| CA-Q-451 | 450E99000 | SPECIAL - RIGID PAVEMENT | 23 | Dowel Baskets | Dowels in baskets are parallel to the subbase? Document check locations and results. | 451.09 B / BP-2.2 | 0 | 0 | 0 | 0 | 10/1/2020 | Pavements
| CA-Q-451 | 450E99000 | SPECIAL - RIGID PAVEMENT | 24 | Dowel Baskets | Dowels in baskets are positioned at mid-slab? Document check locations and results. | 451.09 B / BP-2.2 | 0 | 0 | 0 | 0 | 10/1/2020 | Pavements
| CA-Q-451 | 450E99000 | SPECIAL - RIGID PAVEMENT | 25 | Dowel Baskets | Free end of dowels coated with new light form oil within 2 hours of paving? | 451.09 B | 0 | 0 | 0 | 0 | 10/1/2020 | Pavements
| CA-Q-451 | 450E99000 | SPECIAL - RIGID PAVEMENT | 26 | Dowel Baskets | Shipping wires removed immediately prior to paving? | 451.09 B | 0 | 0 | 0 | 0 | 10/1/2020 | Pavements
| CA-Q-451 | 450E99000 | SPECIAL - RIGID PAVEMENT | 27 | Dowel Baskets | At expansion joints, PFEJ board fits tight, caps installed & dowels oiled? | 451.09 C | 0 | 0 | 0 | 0 | 10/1/2020 | Pavements
| CA-Q-451 | 450E99000 | SPECIAL - RIGID PAVEMENT | 28 | Dowel Baskets | Dowel basket exposure to weather and sunlight limited to 180 days? | 709.13 | 0 | 0 | 0 | 0 | 10/1/2020 | Pavements
| CA-Q-451 | 450E99000 | SPECIAL - RIGID PAVEMENT | 29 | Dowel Bar Inserter | Does the slip form paver with DBI meet project requirements? Document equipment. | 451.09B | 0 | 0 | 0 | 0 | 10/1/2020 | Pavements
| CA-Q-451 | 450E99000 | SPECIAL - RIGID PAVEMENT | 30 | Dowel Bar Inserter | Does the Contractor have a MIT Scan-2 or other approved equipment and trained personnel? Document equipment calibration date and document personnel training. | 451.09B | 0 | 0 | 0 | 0 | 10/1/2020 | Pavements
| CA-Q-451 | 450E99000 | SPECIAL - RIGID PAVEMENT | 31 | Dowel Bar Inserter | Has the Contractor turned in a plan with standard protocol for paving direction, naming conventions, and how exceptions will be handled? | 451.09B | 0 | 0 | 0 | 0 | 10/1/2020 | Pavements
| CA-Q-451 | 450E99000 | SPECIAL - RIGID PAVEMENT | 32 | Dowel Bar Inserter | Has the Contractor provided software to analyze equipment output files? | 451.09B | 0 | 0 | 0 | 0 | 10/1/2020 | Pavements
| CA-Q-451 | 450E99000 | SPECIAL - RIGID PAVEMENT | 33 | Dowel Bar Inserter | Has the Contractor performed an acceptable minimum 500 ft. test section? Each JS < JST 90% meet Acceptance Table 451.09-2 No dowel exceeds rejection tolerances Document test section location and results. | Table 451.09-2,3 | 0 | 0 | 0 | 0 | 10/1/2020 | Pavements
| CA-Q-451 | 450E99000 | SPECIAL - RIGID PAVEMENT | 34 | Dowel Bar Inserter | Has the Contractor measured every 10th joint on the project for compliance? If more than 10% exceed acceptance but are less than rejection increase scanning to every 5th joint. | 451.09B | 0 | 0 | 0 | 0 | 10/1/2020 | Pavements
| CA-Q-451 | 450E99000 | SPECIAL - RIGID PAVEMENT | 35 | Dowel Bar Inserter | Has the Contractor submitted previous day's scan results and are they acceptable? If results are not acceptable additional scanning should be performed and paving may need to cease. | 451.09 | 0 | 0 | 0 | 0 | 10/1/2020 | Pavements
| CA-Q-451 | 450E99000 | SPECIAL - RIGID PAVEMENT | 36 | Dowel Bar Inserter | Do all scanned joints meet acceptance requirement? If no, repairs must be done per the approved corrective action plan. Document locations and repairs. | 451.09B | 0 | 0 | 0 | 0 | 10/1/2020 | Pavements
| CA-Q-451 | 450E99000 | SPECIAL - RIGID PAVEMENT | 37 | Tiebars | Epoxy coated tiebars or epoxy coated hook bolts in longitudinal joints spaced at 30 in. centers? 6 bars per 15 ft. slab 8 bars per 21 ft. slab | 451.09 A / BP-2.1, Table A | 0 | 0 | 0 | 0 | 10/1/2020 | Pavements
| CA-Q-451 | 450E99000 | SPECIAL - RIGID PAVEMENT | 38 | Tiebars | Tiebars or hook bolts epoxy coated? | 451.02 / 451.09 A / 709.00 | 0 | 0 | 0 | 0 | 10/1/2020 | Pavements
| CA-Q-451 | 450E99000 | SPECIAL - RIGID PAVEMENT | 39 | Tiebars | Tiebars are #5 x 30 in.? | 451.09 A / BP-2.1, Table A | 0 | 0 | 0 | 0 | 10/1/2020 | Pavements
| CA-Q-451 | 450E99000 | SPECIAL - RIGID PAVEMENT | 40 | Tiebars | Hook bolts are 6 in. & 8 in. w/ 2 in. leg, 9/16 in. D. and coupling 1-7/8 in., or wiggle bolt (12 in. x 9/16 in. D.)? | 451.09 A / BP-2.1, Table A | 0 | 0 | 0 | 0 | 10/1/2020 | Pavements
| CA-Q-451 | 450E99000 | SPECIAL - RIGID PAVEMENT | 41 | Tiebars | Tiebars installed by mechanical equipment or secured by chairs? Document installation method. | 451.09 A | 0 | 0 | 0 | 0 | 10/1/2020 | Pavements
| CA-Q-451 | 450E99000 | SPECIAL - RIGID PAVEMENT | 42 | Tiebars | Tiebars being installed at mid-depth at longitudinal joints? | 451.09 A / BP-2.1 | 0 | 0 | 0 | 0 | 10/1/2020 | Pavements
| CA-Q-451 | 450E99000 | SPECIAL - RIGID PAVEMENT | 43 | Tiebars | Tiebars placed minimum distance from centerline of dowel basket (transverse joint)? 15 in. min for 15 ft. slabs 21 in. min for 21 ft. slabs | BP-2.1 | 0 | 0 | 0 | 0 | 10/1/2020 | Pavements
| CA-Q-451 | 450E99000 | SPECIAL - RIGID PAVEMENT | 44 | Reinforcing Steel - 451 ONLY | Steel wire mesh W4 or D4 at 12 in. spacing longitudinally and W8.5 or D8.5 at 6 in. spacing transversely? | 451.08 / BP-1.1 | 0 | 0 | 0 | 0 | 10/1/2020 | Pavements
| CA-Q-451 | 450E99000 | SPECIAL - RIGID PAVEMENT | 45 | Reinforcing Steel - 451 ONLY | Mesh free from dirt, oil, paint, grease, etc.? | 451.08 | 0 | 0 | 0 | 0 | 10/1/2020 | Pavements
| CA-Q-451 | 450E99000 | SPECIAL - RIGID PAVEMENT | 46 | Reinforcing Steel - 451 ONLY | Mesh placed 2-1/2 in. to T/3 +1 foot below slab surface? Document check locations and results. | BP-1.1 | 0 | 0 | 0 | 0 | 10/1/2020 | Pavements
| CA-Q-451 | 450E99000 | SPECIAL - RIGID PAVEMENT | 47 | Reinforcing Steel - 451 ONLY | Mesh placed 12 in.±2 in. - from transverse joint? Document check locations and results. | BP-1.1 | 0 | 0 | 0 | 0 | 10/1/2020 | Pavements
| CA-Q-451 | 450E99000 | SPECIAL - RIGID PAVEMENT | 48 | Reinforcing Steel - 451 ONLY | Mesh placed 2 in. from edge of pavement? Document check locations and results. | BP-1.1 | 0 | 0 | 0 | 0 | 10/1/2020 | Pavements
| CA-Q-451 | 450E99000 | SPECIAL - RIGID PAVEMENT | 49 | Reinforcing Steel - 451 ONLY | Mesh placed in two layer operation: Bottom layer is struck off and mesh placed in final position? Document check locations and results. | 451.08 | 0 | 0 | 0 | 0 | 10/1/2020 | Pavements
| CA-Q-451 | 450E99000 | SPECIAL - RIGID PAVEMENT | 50 | Reinforcing Steel - 451 ONLY | Mesh placed ahead of paver: Mesh is securely anchored and at correct depth? Document check locations and results. | 451.08 | 0 | 0 | 0 | 0 | 10/1/2020 | Pavements
| CA-Q-451 | 450E99000 | SPECIAL - RIGID PAVEMENT | 51 | Reinforcing Steel - 451 ONLY | Mesh placed in one operation: Mechanical or vibratory method depresses mesh to correct depth? Document check locations and results. | 451.08 | 0 | 0 | 0 | 0 | 10/1/2020 | Pavements
| CA-Q-451 | 450E99000 | SPECIAL - RIGID PAVEMENT | 52 | Concrete Placement | Contractor has a separate spreader in the paving train when width of pavement is ≥ 12-feet and plan qty > 10,000 SY? Spreader may be waived when using slip form paver with dowel bar inserter but concrete must be placed uniformly. | 451.07 | 0 | 0 | 0 | 0 | 10/1/2020 | Pavements
| CA-Q-451 | 450E99000 | SPECIAL - RIGID PAVEMENT | 53 | Concrete Placement | Dowel basket assemblies vibrated by separate internal vibrator? | 451.07 | 0 | 0 | 0 | 0 | 10/1/2020 | Pavements
| CA-Q-451 | 450E99000 | SPECIAL - RIGID PAVEMENT | 54 | Concrete Placement | Have previous pavement placements attained beam breaks of 500 psi AND at least 3 days cure time prior to using for finishing equipment operations? Note: allowance is for finishing equipment only. | 451.07 | 0 | 0 | 0 | 0 | 10/1/2020 | Pavements
| CA-Q-451 | 450E99000 | SPECIAL - RIGID PAVEMENT | 55 | Concrete Placement | Subbase material is not frozen and free of frost? | 451.07 | 0 | 0 | 0 | 0 | 10/1/2020 | Pavements
| CA-Q-451 | 450E99000 | SPECIAL - RIGID PAVEMENT | 56 | Concrete Placement | Subbase has been thoroughly moistened prior to paving? | 451.07 | 0 | 0 | 0 | 0 | 10/1/2020 | Pavements
| CA-Q-451 | 450E99000 | SPECIAL - RIGID PAVEMENT | 57 | Concrete Placement | When paving on asphalt, the asphalt is coated with curing compound at 1gal/150SF? | 451.07 | 0 | 0 | 0 | 0 | 10/1/2020 | Pavements
| CA-Q-451 | 450E99000 | SPECIAL - RIGID PAVEMENT | 58 | Concrete Placement | Concrete is spread uniformly full width of the pavement? | 451.07 / MOP | 0 | 0 | 0 | 0 | 10/1/2020 | Pavements
| CA-Q-451 | 450E99000 | SPECIAL - RIGID PAVEMENT | 59 | Concrete Placement | Does the Contractor have an approved lighting system if placing after dark? | 451.07 | 0 | 0 | 0 | 0 | 10/1/2020 | Pavements
| CA-Q-451 | 450E99000 | SPECIAL - RIGID PAVEMENT | 60 | Concrete Placement | IF Air Temp ≤ 35° F is Concrete Temp 50 - 80°F? IF Air Temp > 35° F is Concrete Temp < 95°F? Document temps 4 times/day min. | 451.07 | 0 | 0 | 0 | 0 | 10/1/2020 | Pavements
| CA-Q-451 | 450E99000 | SPECIAL - RIGID PAVEMENT | 61 | Concrete Finishing | No water added to the pavement surface? | 451.10 | 0 | 0 | 0 | 0 | 10/1/2020 | Pavements
| CA-Q-451 | 450E99000 | SPECIAL - RIGID PAVEMENT | 62 | Concrete Finishing | Pavement edges are rounded with edging tool (1/8 in. at joints & 1/2 in. outside lane)? | 451.10 / BP-2.1 | 0 | 0 | 0 | 0 | 10/1/2020 | Pavements
| CA-Q-451 | 450E99000 | SPECIAL - RIGID PAVEMENT | 63 | Concrete Finishing | Surface textured with broom finish? | 451.10 | 0 | 0 | 0 | 0 | 10/1/2020 | Pavements
| CA-Q-451 | 450E99000 | SPECIAL - RIGID PAVEMENT | 64 | Concrete Finishing | Surface tined in longitudinal direction & straight? (3/4 in. Spaced, 1/8 in. Deep, 1/8 in. Wide). Transverse tining is only to be used in small areas, shoulders and gores as approved by the Engineer. | 451.10 | 0 | 0 | 0 | 0 | 10/1/2020 | Pavements
| CA-Q-451 | 450E99000 | SPECIAL - RIGID PAVEMENT | 65 | Concrete Finishing | Station numbers impressed in fresh concrete? | 451.10 | 0 | 0 | 0 | 0 | 10/1/2020 | Pavements
| CA-Q-451 | 450E99000 | SPECIAL - RIGID PAVEMENT | 66 | Concrete Curing | Self propelled curing machine with wind protection and shielding used? | 451.11 | 0 | 0 | 0 | 0 | 10/1/2020 | Pavements
| CA-Q-451 | 450E99000 | SPECIAL - RIGID PAVEMENT | 67 | Concrete Curing | Curing compound is white pigmented and properly agitated? | 451.11 / 705.07 / MOP | 0 | 0 | 0 | 0 | 10/1/2020 | Pavements
| CA-Q-451 | 450E99000 | SPECIAL - RIGID PAVEMENT | 68 | Concrete Curing | Curing compound applied uniformly after water sheen has disappeared? | 451.11 | 0 | 0 | 0 | 0 | 10/1/2020 | Pavements
| CA-Q-451 | 450E99000 | SPECIAL - RIGID PAVEMENT | 69 | Concrete Curing | Pavement edges sprayed with curing compound/after form removal (Fixed Form Construction)? | 451.11 | 0 | 0 | 0 | 0 | 10/1/2020 | Pavements
| CA-Q-451 | 450E99000 | SPECIAL - RIGID PAVEMENT | 70 | Concrete Curing | Curing compound rate check? Attach calculation (1gal/150SF min.) | 451.11 | 0 | 0 | 0 | 0 | 10/1/2020 | Pavements
| CA-Q-451 | 450E99000 | SPECIAL - RIGID PAVEMENT | 71 | Concrete Curing | Pavement protected from freezing for seven days or 600 psi beam break? | 451.11 | 0 | 0 | 0 | 0 | 10/1/2020 | Pavements
| CA-Q-451 | 450E99000 | SPECIAL - RIGID PAVEMENT | 72 | Concrete Curing | Pavement cured for seven days before opening to traffic or after 5 days with 600 psi beam break? | 451.17 | 0 | 0 | 0 | 0 | 10/1/2020 | Pavements
| CA-Q-451 | 450E99000 | SPECIAL - RIGID PAVEMENT | 73 | Sawing/Joint Seal | Contractor has a standby saw when cutting contraction joints? | 451.09 D | 0 | 0 | 0 | 0 | 10/1/2020 | Pavements
| CA-Q-451 | 450E99000 | SPECIAL - RIGID PAVEMENT | 74 | Sawing/Joint Seal | Sawing depth checked to assure compliance with the specifications? 1/4 in. ± 1/16 in. x T/4 for T ≤ 10 in. 1/4 in. ± 1/16 in. x T/3 for T > 10 in. Document locations checked and results. | 451.09 D / BP-2.2 | 0 | 0 | 0 | 0 | 10/1/2020 | Pavements
| CA-Q-451 | 450E99000 | SPECIAL - RIGID PAVEMENT | 75 | Sawing/Joint Seal | If using early entry saw: 1/8 in. W x 2-1/4 in. to 2-1/2 in. deep Document locations checked and results. | 451.09 D | 0 | 0 | 0 | 0 | 10/1/2020 | Pavements
| CA-Q-451 | 450E99000 | SPECIAL - RIGID PAVEMENT | 76 | Sawing/Joint Seal | Saw cuts straight and perpendicular to the pavement edge and without damage to the concrete? | 451.09 | 0 | 0 | 0 | 0 | 10/1/2020 | Pavements
| CA-Q-451 | 450E99000 | SPECIAL - RIGID PAVEMENT | 77 | Sawing/Joint Seal | Construction joints are placed at end of each days paving or when paving in suspended for 30 minutes or more? Locate construction joints at contraction joint location or no closer than 10ft to the adjacent contraction joint. Document location. | 451.09 | 0 | 0 | 0 | 0 | 10/1/2020 | Pavements
| CA-Q-451 | 450E99000 | SPECIAL - RIGID PAVEMENT | 78 | Sawing/Joint Seal | Expansion joints provided and sealed before opening to traffic? Use when pressure relief joint not provided at bridge structures or as shown on plans. | 451.09 / 451.16 | 0 | 0 | 0 | 0 | 10/1/2020 | Pavements
| CA-Q-451 | 450E99000 | SPECIAL - RIGID PAVEMENT | 79 | Concrete Testing | Concrete tests are performed at the point of placement? | MOP | 0 | 0 | 0 | 0 | 10/1/2020 | Pavements
| CA-Q-451 | 450E99000 | SPECIAL - RIGID PAVEMENT | 80 | Concrete Testing | Paver train is not resulting in segregation of the mixture or loss of air content? Check air content in front of and behind the paver at the same location and compare at least once per day. Document results. | 451.04A | 0 | 0 | 0 | 0 | 10/1/2020 | Pavements
| CA-Q-451 | 450E99000 | SPECIAL - RIGID PAVEMENT | 81 | Concrete Testing | Air, slump and yield tests recorded every 7500 SY when beams are made? This is required for concrete without QC/QA. Air = 7 ± 2% Slump = 1 to 3 in. Yield = ± 1% | MOP / 499.03 | 0 | 0 | 0 | 0 | 10/1/2020 | Pavements
| CA-Q-451 | 450E99000 | SPECIAL - RIGID PAVEMENT | 82 | Concrete Testing | Contractor Technician testing material per approved QC plan? This is required for concrete with QC/QA. | 455.04 | 0 | 0 | 0 | 0 | 10/1/2020 | Pavements
| CA-Q-451 | 450E99000 | SPECIAL - RIGID PAVEMENT | 83 | Concrete Testing | Inspector running side-by-side Air / Slump testing with technician for at least 10% of the tests? Air Comparison = ± 1% Slump Comparison = ± 1 in. Document results and comparison. | 455.05 | 0 | 0 | 0 | 0 | 10/1/2020 | Pavements
| CA-Q-451 | 450E99000 | SPECIAL - RIGID PAVEMENT | 84 | Concrete Testing | Two concrete test beams made every 7500 square yards? Document beam results and locations. | 451.07 | 0 | 0 | 0 | 0 | 10/1/2020 | Pavements
| CA-Q-451 | 450E99000 | SPECIAL - RIGID PAVEMENT | 85 | Concrete Testing | 10-ft. straight edge being used to check surface trueness after finishing (1/8 in. in 10 feet or 1/4 in. in 10 feet)? | 451.10 | 0 | 0 | 0 | 0 | 10/1/2020 | Pavements
| CA-Q-451 | 450E99000 | SPECIAL - RIGID PAVEMENT | 86 | Concrete Testing | Slip Form Pavement thickness checks made during paving. Thickness cannot vary from typical section by more than 1/4 in. at longitudinal joints and 1/2 in. outside edge. Document check locations and results. | 451.04 B / MOP | 0 | 0 | 0 | 0 | 10/1/2020 | Pavements
| CA-Q-451 | 450E99000 | SPECIAL - RIGID PAVEMENT | 87 | Concrete Testing | Cores taken for pavement area in 2000 SY sublots using Supplement 1064? Document core locations. | 451.18 | 0 | 0 | 0 | 0 | 10/1/2020 | Pavements
| CA-Q-451 | 450E99000 | SPECIAL - RIGID PAVEMENT | 88 | Smoothness | Surface variations measured for 1/8 inch in 10 feet or 1/4 inch in 10 feet for ramps? | 451.13 | 0 | 0 | 0 | 0 | 10/1/2020 | Pavements
| CA-Q-451 | 450E99000 | SPECIAL - RIGID PAVEMENT | 89 | Smoothness | If PN 420 applies has surface profile been measured? | PN420 | 0 | 0 | 0 | 0 | 10/1/2020 | Pavements
| CA-Q-451 | 450E99000 | SPECIAL - RIGID PAVEMENT | 90 | Smoothness | Has corrective action plan been submitted and approved? Document any repair locations and methods. | 451.13 | 0 | 0 | 0 | 0 | 10/1/2020 | Pavements
| CA-Q-451 | 450E99000 | SPECIAL - RIGID PAVEMENT | 91 | Opening to Traffic | Has pavement been evaluated for acceptance, (repair plan submitted and approved) if required? | 451.17 | 0 | 0 | 0 | 0 | 10/1/2020 | Pavements
| CA-Q-451 | 450E99000 | SPECIAL - RIGID PAVEMENT | 92 | Opening to Traffic | Before opening to traffic: 600 psi beam break with 5 day cure? OR 7 days elapsed? Note: Pavement can be opened in 3 days with 600 psi beam break with the use of high early strength concrete | 451.17 | 0 | 0 | 0 | 0 | 10/1/2020 | Pavements
| CA-Q-451 | 450E99000 | SPECIAL - RIGID PAVEMENT | 93 | Opening to Traffic | Are there any pavement thickness deficiencies? If yes, please document the locations and how they are rectified. | 451.18 | 0 | 0 | 0 | 0 | 10/1/2020 | Pavements
| CA-Q-451 | 450E99000 | SPECIAL - RIGID PAVEMENT | 94 | Opening to Traffic | Are there any pavement strength deficiencies? If yes, please document the locations and how they are rectified. | 451.18 | 0 | 0 | 0 | 0 | 10/1/2020 | Pavements
| CA-Q-451 | 451E10010 | 6" REINFORCED CONCRETE PAVEMENT, CLASS QC 1P | 0.3 | General | Does the JMF match the material requirements? Document the approved JMF. | 451.01 | 0 | 0 | 0 | 0 | 10/1/2020 | Pavements
| CA-Q-451 | 451E10010 | 6" REINFORCED CONCRETE PAVEMENT, CLASS QC 1P | 0.4 | General | If the bid item requires QC/QA concrete has the QC plan been approved? | 451.03 | 0 | 0 | 0 | 0 | 10/1/2020 | Pavements
| CA-Q-451 | 451E10010 | 6" REINFORCED CONCRETE PAVEMENT, CLASS QC 1P | 0.5 | General | Is QA testing performed per CMS 455? | 451.03 | 0 | 0 | 0 | 0 | 10/1/2020 | Pavements
| CA-Q-451 | 451E10010 | 6" REINFORCED CONCRETE PAVEMENT, CLASS QC 1P | 0.6 | General | Has the Contractor submitted an acceptable Hiperpav analysis in (.hp3) digital format that does not predict early age cracking? | 451.09 | 0 | 0 | 0 | 0 | 10/1/2020 | Pavements
| CA-Q-451 | 451E10010 | 6" REINFORCED CONCRETE PAVEMENT, CLASS QC 1P | 0.7 | General | Has the file been checked in Hiperpav per S1033 to ensure that the appropriate project conditions, weather conditions, and strategy are input? | 451.09 | 0 | 0 | 0 | 0 | 10/1/2020 | Pavements
| CA-Q-451 | 451E10010 | 6" REINFORCED CONCRETE PAVEMENT, CLASS QC 1P | 1 | Equipment | Paving machine is self propelled and has internal vibrators? Roller vibratory screeds are not acceptable for typical placements. Document Equipment. | 451.04 | 0 | 0 | 0 | 0 | 10/1/2020 | Pavements
| CA-Q-451 | 451E10010 | 6" REINFORCED CONCRETE PAVEMENT, CLASS QC 1P | 2 | Equipment | Paving train is capable of uniformly distributing and consolidating concrete at the delivery rate? | 451.04 | 0 | 0 | 0 | 0 | 10/1/2020 | Pavements
| CA-Q-451 | 451E10010 | 6" REINFORCED CONCRETE PAVEMENT, CLASS QC 1P | 3 | Fixed Forms | Is the paving equipment capable of operating on the forms without displacement of forms? | 451.04A | 0 | 0 | 0 | 0 | 10/1/2020 | Pavements
| CA-Q-451 | 451E10010 | 6" REINFORCED CONCRETE PAVEMENT, CLASS QC 1P | 4 | Fixed Forms | Are the forms steel and of depth equal to the specified pavement thickness? Document thickness. | 451.04A | 0 | 0 | 0 | 0 | 10/1/2020 | Pavements
| CA-Q-451 | 451E10010 | 6" REINFORCED CONCRETE PAVEMENT, CLASS QC 1P | 5 | Fixed Forms | Are the form sections at least 10 ft. in length without horizontal joints in the height of the form? Built up forms can only be used on small projects < 2000SY. | 451.04A | 0 | 0 | 0 | 0 | 10/1/2020 | Pavements
| CA-Q-451 | 451E10010 | 6" REINFORCED CONCRETE PAVEMENT, CLASS QC 1P | 6 | Fixed Forms | Are forms clean, straight and oiled prior to each use? | 451.04A | 0 | 0 | 0 | 0 | 10/1/2020 | Pavements
| CA-Q-451 | 451E10010 | 6" REINFORCED CONCRETE PAVEMENT, CLASS QC 1P | 7 | Fixed Forms | Are forms set to the proper grade and alignment? 1/8in. in 10 ft. Top face 1/4in. in 10 ft. Vertical face Document check locations and results. | 451.05 | 0 | 0 | 0 | 0 | 10/1/2020 | Pavements
| CA-Q-451 | 451E10010 | 6" REINFORCED CONCRETE PAVEMENT, CLASS QC 1P | 8 | Fixed Forms | Are forms placed on uniformly on compacted material? | 451.05 | 0 | 0 | 0 | 0 | 10/1/2020 | Pavements
| CA-Q-451 | 451E10010 | 6" REINFORCED CONCRETE PAVEMENT, CLASS QC 1P | 9 | Fixed Forms | Are forms securely pinned to the subbase? 3 pins in 10 ft. minimum | 451.06 A | 0 | 0 | 0 | 0 | 10/1/2020 | Pavements
| CA-Q-451 | 451E10010 | 6" REINFORCED CONCRETE PAVEMENT, CLASS QC 1P | 10 | Fixed Forms | Has the subbase been checked for proper cross slope or trimmed with automatic trimmer? | 451.06 A | 0 | 0 | 0 | 0 | 10/1/2020 | Pavements
| CA-Q-451 | 451E10010 | 6" REINFORCED CONCRETE PAVEMENT, CLASS QC 1P | 11 | Fixed Forms | The removal of forms is not causing any damage to the concrete. | 451.12 | 0 | 0 | 0 | 0 | 10/1/2020 | Pavements
| CA-Q-451 | 451E10010 | 6" REINFORCED CONCRETE PAVEMENT, CLASS QC 1P | 12 | Slip Form Paving | Are vibrators operating at 7000 to 11,000 impulses per minute and set so they are not making contact with any reinforcing steel or dowels, etc.? | 451.04B | 0 | 0 | 0 | 0 | 10/1/2020 | Pavements
| CA-Q-451 | 451E10010 | 6" REINFORCED CONCRETE PAVEMENT, CLASS QC 1P | 13 | Slip Form Paving | Do the vibrators start and stop with paver starts and stops? | 451.04B | 0 | 0 | 0 | 0 | 10/1/2020 | Pavements
| CA-Q-451 | 451E10010 | 6" REINFORCED CONCRETE PAVEMENT, CLASS QC 1P | 14 | Slip Form Paving | Is the paver providing an unsegregated mat with no displacement of coarse aggregate? | 451.04B | 0 | 0 | 0 | 0 | 10/1/2020 | Pavements
| CA-Q-451 | 451E10010 | 6" REINFORCED CONCRETE PAVEMENT, CLASS QC 1P | 15 | Slip Form Paving | Does the paver have an operating vibration monitoring system? Not required for shoulders, gores or projects less than 10,000SY. | 451.04B | 0 | 0 | 0 | 0 | 10/1/2020 | Pavements
| CA-Q-451 | 451E10010 | 6" REINFORCED CONCRETE PAVEMENT, CLASS QC 1P | 16 | Slip Form Paving | Has the previous paving days vibration monitoring report been submitted and reviewed for compliance? | 451.04B | 0 | 0 | 0 | 0 | 10/1/2020 | Pavements
| CA-Q-451 | 451E10010 | 6" REINFORCED CONCRETE PAVEMENT, CLASS QC 1P | 17 | Slip Form Paving | Is the paver accurately controlling the finished grade to the preset grade line? Document locations checked for finished grade. | 451.04B | 0 | 0 | 0 | 0 | 10/1/2020 | Pavements
| CA-Q-451 | 451E10010 | 6" REINFORCED CONCRETE PAVEMENT, CLASS QC 1P | 18 | Slip Form Paving | Has the subbase been checked for proper cross slope and trimmed with automatic trimmer? | 451.06 B | 0 | 0 | 0 | 0 | 10/1/2020 | Pavements
| CA-Q-451 | 451E10010 | 6" REINFORCED CONCRETE PAVEMENT, CLASS QC 1P | 19 | Dowels | Proper diameter dowels used? 1 in. dowel for T < 8.5 in. 1.25 in. dowel for 8.5 in. < T ≤10 in. 1.5 in. dowel for T > 10 in. | Table 451.09-1 | 0 | 0 | 0 | 0 | 10/1/2020 | Pavements
| CA-Q-451 | 451E10010 | 6" REINFORCED CONCRETE PAVEMENT, CLASS QC 1P | 20 | Dowels | Dowels bars and basket assemblies are epoxy coated? | 451.02 / 709.00 / 709.13 | 0 | 0 | 0 | 0 | 10/1/2020 | Pavements
| CA-Q-451 | 451E10010 | 6" REINFORCED CONCRETE PAVEMENT, CLASS QC 1P | 21 | Dowels | Proper number of dowels and spacing provided? Document number and spacing. | 451.09 B / BP-2.2 | 0 | 0 | 0 | 0 | 10/1/2020 | Pavements
| CA-Q-451 | 451E10010 | 6" REINFORCED CONCRETE PAVEMENT, CLASS QC 1P | 22 | Dowel Baskets | Dowel baskets anchored to base using approved method? At least 8 pins (½ in. D. x 18 in. long) driven at angle? Power-driven fasteners/pins/clips allowed on concrete or stabilized base. | 451.09 B | 0 | 0 | 0 | 0 | 10/1/2020 | Pavements
| CA-Q-451 | 451E10010 | 6" REINFORCED CONCRETE PAVEMENT, CLASS QC 1P | 23 | Dowel Baskets | Dowels in baskets are parallel to the subbase? Document check locations and results. | 451.09 B / BP-2.2 | 0 | 0 | 0 | 0 | 10/1/2020 | Pavements
| CA-Q-451 | 451E10010 | 6" REINFORCED CONCRETE PAVEMENT, CLASS QC 1P | 24 | Dowel Baskets | Dowels in baskets are positioned at mid-slab? Document check locations and results. | 451.09 B / BP-2.2 | 0 | 0 | 0 | 0 | 10/1/2020 | Pavements
| CA-Q-451 | 451E10010 | 6" REINFORCED CONCRETE PAVEMENT, CLASS QC 1P | 25 | Dowel Baskets | Free end of dowels coated with new light form oil within 2 hours of paving? | 451.09 B | 0 | 0 | 0 | 0 | 10/1/2020 | Pavements
| CA-Q-451 | 451E10010 | 6" REINFORCED CONCRETE PAVEMENT, CLASS QC 1P | 26 | Dowel Baskets | Shipping wires removed immediately prior to paving? | 451.09 B | 0 | 0 | 0 | 0 | 10/1/2020 | Pavements
| CA-Q-451 | 451E10010 | 6" REINFORCED CONCRETE PAVEMENT, CLASS QC 1P | 27 | Dowel Baskets | At expansion joints, PFEJ board fits tight, caps installed & dowels oiled? | 451.09 C | 0 | 0 | 0 | 0 | 10/1/2020 | Pavements
| CA-Q-451 | 451E10010 | 6" REINFORCED CONCRETE PAVEMENT, CLASS QC 1P | 28 | Dowel Baskets | Dowel basket exposure to weather and sunlight limited to 180 days? | 709.13 | 0 | 0 | 0 | 0 | 10/1/2020 | Pavements
| CA-Q-451 | 451E10010 | 6" REINFORCED CONCRETE PAVEMENT, CLASS QC 1P | 29 | Dowel Bar Inserter | Does the slip form paver with DBI meet project requirements? Document equipment. | 451.09B | 0 | 0 | 0 | 0 | 10/1/2020 | Pavements
| CA-Q-451 | 451E10010 | 6" REINFORCED CONCRETE PAVEMENT, CLASS QC 1P | 30 | Dowel Bar Inserter | Does the Contractor have a MIT Scan-2 or other approved equipment and trained personnel? Document equipment calibration date and document personnel training. | 451.09B | 0 | 0 | 0 | 0 | 10/1/2020 | Pavements
| CA-Q-451 | 451E10010 | 6" REINFORCED CONCRETE PAVEMENT, CLASS QC 1P | 31 | Dowel Bar Inserter | Has the Contractor turned in a plan with standard protocol for paving direction, naming conventions, and how exceptions will be handled? | 451.09B | 0 | 0 | 0 | 0 | 10/1/2020 | Pavements
| CA-Q-451 | 451E10010 | 6" REINFORCED CONCRETE PAVEMENT, CLASS QC 1P | 32 | Dowel Bar Inserter | Has the Contractor provided software to analyze equipment output files? | 451.09B | 0 | 0 | 0 | 0 | 10/1/2020 | Pavements
| CA-Q-451 | 451E10010 | 6" REINFORCED CONCRETE PAVEMENT, CLASS QC 1P | 33 | Dowel Bar Inserter | Has the Contractor performed an acceptable minimum 500 ft. test section? Each JS < JST 90% meet Acceptance Table 451.09-2 No dowel exceeds rejection tolerances Document test section location and results. | Table 451.09-2,3 | 0 | 0 | 0 | 0 | 10/1/2020 | Pavements
| CA-Q-451 | 451E10010 | 6" REINFORCED CONCRETE PAVEMENT, CLASS QC 1P | 34 | Dowel Bar Inserter | Has the Contractor measured every 10th joint on the project for compliance? If more than 10% exceed acceptance but are less than rejection increase scanning to every 5th joint. | 451.09B | 0 | 0 | 0 | 0 | 10/1/2020 | Pavements
| CA-Q-451 | 451E10010 | 6" REINFORCED CONCRETE PAVEMENT, CLASS QC 1P | 35 | Dowel Bar Inserter | Has the Contractor submitted previous day's scan results and are they acceptable? If results are not acceptable additional scanning should be performed and paving may need to cease. | 451.09 | 0 | 0 | 0 | 0 | 10/1/2020 | Pavements
| CA-Q-451 | 451E10010 | 6" REINFORCED CONCRETE PAVEMENT, CLASS QC 1P | 36 | Dowel Bar Inserter | Do all scanned joints meet acceptance requirement? If no, repairs must be done per the approved corrective action plan. Document locations and repairs. | 451.09B | 0 | 0 | 0 | 0 | 10/1/2020 | Pavements
| CA-Q-451 | 451E10010 | 6" REINFORCED CONCRETE PAVEMENT, CLASS QC 1P | 37 | Tiebars | Epoxy coated tiebars or epoxy coated hook bolts in longitudinal joints spaced at 30 in. centers? 6 bars per 15 ft. slab 8 bars per 21 ft. slab | 451.09 A / BP-2.1, Table A | 0 | 0 | 0 | 0 | 10/1/2020 | Pavements
| CA-Q-451 | 451E10010 | 6" REINFORCED CONCRETE PAVEMENT, CLASS QC 1P | 38 | Tiebars | Tiebars or hook bolts epoxy coated? | 451.02 / 451.09 A / 709.00 | 0 | 0 | 0 | 0 | 10/1/2020 | Pavements
| CA-Q-451 | 451E10010 | 6" REINFORCED CONCRETE PAVEMENT, CLASS QC 1P | 39 | Tiebars | Tiebars are #5 x 30 in.? | 451.09 A / BP-2.1, Table A | 0 | 0 | 0 | 0 | 10/1/2020 | Pavements
| CA-Q-451 | 451E10010 | 6" REINFORCED CONCRETE PAVEMENT, CLASS QC 1P | 40 | Tiebars | Hook bolts are 6 in. & 8 in. w/ 2 in. leg, 9/16 in. D. and coupling 1-7/8 in., or wiggle bolt (12 in. x 9/16 in. D.)? | 451.09 A / BP-2.1, Table A | 0 | 0 | 0 | 0 | 10/1/2020 | Pavements
| CA-Q-451 | 451E10010 | 6" REINFORCED CONCRETE PAVEMENT, CLASS QC 1P | 41 | Tiebars | Tiebars installed by mechanical equipment or secured by chairs? Document installation method. | 451.09 A | 0 | 0 | 0 | 0 | 10/1/2020 | Pavements
| CA-Q-451 | 451E10010 | 6" REINFORCED CONCRETE PAVEMENT, CLASS QC 1P | 42 | Tiebars | Tiebars being installed at mid-depth at longitudinal joints? | 451.09 A / BP-2.1 | 0 | 0 | 0 | 0 | 10/1/2020 | Pavements
| CA-Q-451 | 451E10010 | 6" REINFORCED CONCRETE PAVEMENT, CLASS QC 1P | 43 | Tiebars | Tiebars placed minimum distance from centerline of dowel basket (transverse joint)? 15 in. min for 15 ft. slabs 21 in. min for 21 ft. slabs | BP-2.1 | 0 | 0 | 0 | 0 | 10/1/2020 | Pavements
| CA-Q-451 | 451E10010 | 6" REINFORCED CONCRETE PAVEMENT, CLASS QC 1P | 44 | Reinforcing Steel - 451 ONLY | Steel wire mesh W4 or D4 at 12 in. spacing longitudinally and W8.5 or D8.5 at 6 in. spacing transversely? | 451.08 / BP-1.1 | 0 | 0 | 0 | 0 | 10/1/2020 | Pavements
| CA-Q-451 | 451E10010 | 6" REINFORCED CONCRETE PAVEMENT, CLASS QC 1P | 45 | Reinforcing Steel - 451 ONLY | Mesh free from dirt, oil, paint, grease, etc.? | 451.08 | 0 | 0 | 0 | 0 | 10/1/2020 | Pavements
| CA-Q-451 | 451E10010 | 6" REINFORCED CONCRETE PAVEMENT, CLASS QC 1P | 46 | Reinforcing Steel - 451 ONLY | Mesh placed 2-1/2 in. to T/3 +1 foot below slab surface? Document check locations and results. | BP-1.1 | 0 | 0 | 0 | 0 | 10/1/2020 | Pavements
| CA-Q-451 | 451E10010 | 6" REINFORCED CONCRETE PAVEMENT, CLASS QC 1P | 47 | Reinforcing Steel - 451 ONLY | Mesh placed 12 in.±2 in. - from transverse joint? Document check locations and results. | BP-1.1 | 0 | 0 | 0 | 0 | 10/1/2020 | Pavements
| CA-Q-451 | 451E10010 | 6" REINFORCED CONCRETE PAVEMENT, CLASS QC 1P | 48 | Reinforcing Steel - 451 ONLY | Mesh placed 2 in. from edge of pavement? Document check locations and results. | BP-1.1 | 0 | 0 | 0 | 0 | 10/1/2020 | Pavements
| CA-Q-451 | 451E10010 | 6" REINFORCED CONCRETE PAVEMENT, CLASS QC 1P | 49 | Reinforcing Steel - 451 ONLY | Mesh placed in two layer operation: Bottom layer is struck off and mesh placed in final position? Document check locations and results. | 451.08 | 0 | 0 | 0 | 0 | 10/1/2020 | Pavements
| CA-Q-451 | 451E10010 | 6" REINFORCED CONCRETE PAVEMENT, CLASS QC 1P | 50 | Reinforcing Steel - 451 ONLY | Mesh placed ahead of paver: Mesh is securely anchored and at correct depth? Document check locations and results. | 451.08 | 0 | 0 | 0 | 0 | 10/1/2020 | Pavements
| CA-Q-451 | 451E10010 | 6" REINFORCED CONCRETE PAVEMENT, CLASS QC 1P | 51 | Reinforcing Steel - 451 ONLY | Mesh placed in one operation: Mechanical or vibratory method depresses mesh to correct depth? Document check locations and results. | 451.08 | 0 | 0 | 0 | 0 | 10/1/2020 | Pavements
| CA-Q-451 | 451E10010 | 6" REINFORCED CONCRETE PAVEMENT, CLASS QC 1P | 52 | Concrete Placement | Contractor has a separate spreader in the paving train when width of pavement is ≥ 12-feet and plan qty > 10,000 SY? Spreader may be waived when using slip form paver with dowel bar inserter but concrete must be placed uniformly. | 451.07 | 0 | 0 | 0 | 0 | 10/1/2020 | Pavements
| CA-Q-451 | 451E10010 | 6" REINFORCED CONCRETE PAVEMENT, CLASS QC 1P | 53 | Concrete Placement | Dowel basket assemblies vibrated by separate internal vibrator? | 451.07 | 0 | 0 | 0 | 0 | 10/1/2020 | Pavements
| CA-Q-451 | 451E10010 | 6" REINFORCED CONCRETE PAVEMENT, CLASS QC 1P | 54 | Concrete Placement | Have previous pavement placements attained beam breaks of 500 psi AND at least 3 days cure time prior to using for finishing equipment operations? Note: allowance is for finishing equipment only. | 451.07 | 0 | 0 | 0 | 0 | 10/1/2020 | Pavements
| CA-Q-451 | 451E10010 | 6" REINFORCED CONCRETE PAVEMENT, CLASS QC 1P | 55 | Concrete Placement | Subbase material is not frozen and free of frost? | 451.07 | 0 | 0 | 0 | 0 | 10/1/2020 | Pavements
| CA-Q-451 | 451E10010 | 6" REINFORCED CONCRETE PAVEMENT, CLASS QC 1P | 56 | Concrete Placement | Subbase has been thoroughly moistened prior to paving? | 451.07 | 0 | 0 | 0 | 0 | 10/1/2020 | Pavements
| CA-Q-451 | 451E10010 | 6" REINFORCED CONCRETE PAVEMENT, CLASS QC 1P | 57 | Concrete Placement | When paving on asphalt, the asphalt is coated with curing compound at 1gal/150SF? | 451.07 | 0 | 0 | 0 | 0 | 10/1/2020 | Pavements
| CA-Q-451 | 451E10010 | 6" REINFORCED CONCRETE PAVEMENT, CLASS QC 1P | 58 | Concrete Placement | Concrete is spread uniformly full width of the pavement? | 451.07 / MOP | 0 | 0 | 0 | 0 | 10/1/2020 | Pavements
| CA-Q-451 | 451E10010 | 6" REINFORCED CONCRETE PAVEMENT, CLASS QC 1P | 59 | Concrete Placement | Does the Contractor have an approved lighting system if placing after dark? | 451.07 | 0 | 0 | 0 | 0 | 10/1/2020 | Pavements
| CA-Q-451 | 451E10010 | 6" REINFORCED CONCRETE PAVEMENT, CLASS QC 1P | 60 | Concrete Placement | IF Air Temp ≤ 35° F is Concrete Temp 50 - 80°F? IF Air Temp > 35° F is Concrete Temp < 95°F? Document temps 4 times/day min. | 451.07 | 0 | 0 | 0 | 0 | 10/1/2020 | Pavements
| CA-Q-451 | 451E10010 | 6" REINFORCED CONCRETE PAVEMENT, CLASS QC 1P | 61 | Concrete Finishing | No water added to the pavement surface? | 451.10 | 0 | 0 | 0 | 0 | 10/1/2020 | Pavements
| CA-Q-451 | 451E10010 | 6" REINFORCED CONCRETE PAVEMENT, CLASS QC 1P | 62 | Concrete Finishing | Pavement edges are rounded with edging tool (1/8 in. at joints & 1/2 in. outside lane)? | 451.10 / BP-2.1 | 0 | 0 | 0 | 0 | 10/1/2020 | Pavements
| CA-Q-451 | 451E10010 | 6" REINFORCED CONCRETE PAVEMENT, CLASS QC 1P | 63 | Concrete Finishing | Surface textured with broom finish? | 451.10 | 0 | 0 | 0 | 0 | 10/1/2020 | Pavements
| CA-Q-451 | 451E10010 | 6" REINFORCED CONCRETE PAVEMENT, CLASS QC 1P | 64 | Concrete Finishing | Surface tined in longitudinal direction & straight? (3/4 in. Spaced, 1/8 in. Deep, 1/8 in. Wide). Transverse tining is only to be used in small areas, shoulders and gores as approved by the Engineer. | 451.10 | 0 | 0 | 0 | 0 | 10/1/2020 | Pavements
| CA-Q-451 | 451E10010 | 6" REINFORCED CONCRETE PAVEMENT, CLASS QC 1P | 65 | Concrete Finishing | Station numbers impressed in fresh concrete? | 451.10 | 0 | 0 | 0 | 0 | 10/1/2020 | Pavements
| CA-Q-451 | 451E10010 | 6" REINFORCED CONCRETE PAVEMENT, CLASS QC 1P | 66 | Concrete Curing | Self propelled curing machine with wind protection and shielding used? | 451.11 | 0 | 0 | 0 | 0 | 10/1/2020 | Pavements
| CA-Q-451 | 451E10010 | 6" REINFORCED CONCRETE PAVEMENT, CLASS QC 1P | 67 | Concrete Curing | Curing compound is white pigmented and properly agitated? | 451.11 / 705.07 / MOP | 0 | 0 | 0 | 0 | 10/1/2020 | Pavements
| CA-Q-451 | 451E10010 | 6" REINFORCED CONCRETE PAVEMENT, CLASS QC 1P | 68 | Concrete Curing | Curing compound applied uniformly after water sheen has disappeared? | 451.11 | 0 | 0 | 0 | 0 | 10/1/2020 | Pavements
| CA-Q-451 | 451E10010 | 6" REINFORCED CONCRETE PAVEMENT, CLASS QC 1P | 69 | Concrete Curing | Pavement edges sprayed with curing compound/after form removal (Fixed Form Construction)? | 451.11 | 0 | 0 | 0 | 0 | 10/1/2020 | Pavements
| CA-Q-451 | 451E10010 | 6" REINFORCED CONCRETE PAVEMENT, CLASS QC 1P | 70 | Concrete Curing | Curing compound rate check? Attach calculation (1gal/150SF min.) | 451.11 | 0 | 0 | 0 | 0 | 10/1/2020 | Pavements
| CA-Q-451 | 451E10010 | 6" REINFORCED CONCRETE PAVEMENT, CLASS QC 1P | 71 | Concrete Curing | Pavement protected from freezing for seven days or 600 psi beam break? | 451.11 | 0 | 0 | 0 | 0 | 10/1/2020 | Pavements
| CA-Q-451 | 451E10010 | 6" REINFORCED CONCRETE PAVEMENT, CLASS QC 1P | 72 | Concrete Curing | Pavement cured for seven days before opening to traffic or after 5 days with 600 psi beam break? | 451.17 | 0 | 0 | 0 | 0 | 10/1/2020 | Pavements
| CA-Q-451 | 451E10010 | 6" REINFORCED CONCRETE PAVEMENT, CLASS QC 1P | 73 | Sawing/Joint Seal | Contractor has a standby saw when cutting contraction joints? | 451.09 D | 0 | 0 | 0 | 0 | 10/1/2020 | Pavements
| CA-Q-451 | 451E10010 | 6" REINFORCED CONCRETE PAVEMENT, CLASS QC 1P | 74 | Sawing/Joint Seal | Sawing depth checked to assure compliance with the specifications? 1/4 in. ± 1/16 in. x T/4 for T ≤ 10 in. 1/4 in. ± 1/16 in. x T/3 for T > 10 in. Document locations checked and results. | 451.09 D / BP-2.2 | 0 | 0 | 0 | 0 | 10/1/2020 | Pavements
| CA-Q-451 | 451E10010 | 6" REINFORCED CONCRETE PAVEMENT, CLASS QC 1P | 75 | Sawing/Joint Seal | If using early entry saw: 1/8 in. W x 2-1/4 in. to 2-1/2 in. deep Document locations checked and results. | 451.09 D | 0 | 0 | 0 | 0 | 10/1/2020 | Pavements
| CA-Q-451 | 451E10010 | 6" REINFORCED CONCRETE PAVEMENT, CLASS QC 1P | 76 | Sawing/Joint Seal | Saw cuts straight and perpendicular to the pavement edge and without damage to the concrete? | 451.09 | 0 | 0 | 0 | 0 | 10/1/2020 | Pavements
| CA-Q-451 | 451E10010 | 6" REINFORCED CONCRETE PAVEMENT, CLASS QC 1P | 77 | Sawing/Joint Seal | Construction joints are placed at end of each days paving or when paving in suspended for 30 minutes or more? Locate construction joints at contraction joint location or no closer than 10ft to the adjacent contraction joint. Document location. | 451.09 | 0 | 0 | 0 | 0 | 10/1/2020 | Pavements
| CA-Q-451 | 451E10010 | 6" REINFORCED CONCRETE PAVEMENT, CLASS QC 1P | 78 | Sawing/Joint Seal | Expansion joints provided and sealed before opening to traffic? Use when pressure relief joint not provided at bridge structures or as shown on plans. | 451.09 / 451.16 | 0 | 0 | 0 | 0 | 10/1/2020 | Pavements
| CA-Q-451 | 451E10010 | 6" REINFORCED CONCRETE PAVEMENT, CLASS QC 1P | 79 | Concrete Testing | Concrete tests are performed at the point of placement? | MOP | 0 | 0 | 0 | 0 | 10/1/2020 | Pavements
| CA-Q-451 | 451E10010 | 6" REINFORCED CONCRETE PAVEMENT, CLASS QC 1P | 80 | Concrete Testing | Paver train is not resulting in segregation of the mixture or loss of air content? Check air content in front of and behind the paver at the same location and compare at least once per day. Document results. | 451.04A | 0 | 0 | 0 | 0 | 10/1/2020 | Pavements
| CA-Q-451 | 451E10010 | 6" REINFORCED CONCRETE PAVEMENT, CLASS QC 1P | 83 | Concrete Testing | Inspector running side-by-side Air / Slump testing with technician for at least 10% of the tests? Air Comparison = ± 1% Slump Comparison = ± 1 in. Document results and comparison. | 455.05 | 0 | 0 | 0 | 0 | 10/1/2020 | Pavements
| CA-Q-451 | 451E10010 | 6" REINFORCED CONCRETE PAVEMENT, CLASS QC 1P | 84 | Concrete Testing | Two concrete test beams made every 7500 square yards? Document beam results and locations. | 451.07 | 0 | 0 | 0 | 0 | 10/1/2020 | Pavements
| CA-Q-451 | 451E10010 | 6" REINFORCED CONCRETE PAVEMENT, CLASS QC 1P | 85 | Concrete Testing | 10-ft. straight edge being used to check surface trueness after finishing (1/8 in. in 10 feet or 1/4 in. in 10 feet)? | 451.10 | 0 | 0 | 0 | 0 | 10/1/2020 | Pavements
| CA-Q-451 | 451E10010 | 6" REINFORCED CONCRETE PAVEMENT, CLASS QC 1P | 86 | Concrete Testing | Slip Form Pavement thickness checks made during paving. Thickness cannot vary from typical section by more than 1/4 in. at longitudinal joints and 1/2 in. outside edge. Document check locations and results. | 451.04 B / MOP | 0 | 0 | 0 | 0 | 10/1/2020 | Pavements
| CA-Q-451 | 451E10010 | 6" REINFORCED CONCRETE PAVEMENT, CLASS QC 1P | 87 | Concrete Testing | Cores taken for pavement area in 2000 SY sublots using Supplement 1064? Document core locations. | 451.18 | 0 | 0 | 0 | 0 | 10/1/2020 | Pavements
| CA-Q-451 | 451E10010 | 6" REINFORCED CONCRETE PAVEMENT, CLASS QC 1P | 88 | Smoothness | Surface variations measured for 1/8 inch in 10 feet or 1/4 inch in 10 feet for ramps? | 451.13 | 0 | 0 | 0 | 0 | 10/1/2020 | Pavements
| CA-Q-451 | 451E10010 | 6" REINFORCED CONCRETE PAVEMENT, CLASS QC 1P | 89 | Smoothness | If PN 420 applies has surface profile been measured? | PN420 | 0 | 0 | 0 | 0 | 10/1/2020 | Pavements
| CA-Q-451 | 451E10010 | 6" REINFORCED CONCRETE PAVEMENT, CLASS QC 1P | 90 | Smoothness | Has corrective action plan been submitted and approved? Document any repair locations and methods. | 451.13 | 0 | 0 | 0 | 0 | 10/1/2020 | Pavements
| CA-Q-451 | 451E10010 | 6" REINFORCED CONCRETE PAVEMENT, CLASS QC 1P | 91 | Opening to Traffic | Has pavement been evaluated for acceptance, (repair plan submitted and approved) if required? | 451.17 | 0 | 0 | 0 | 0 | 10/1/2020 | Pavements
| CA-Q-451 | 451E10010 | 6" REINFORCED CONCRETE PAVEMENT, CLASS QC 1P | 92 | Opening to Traffic | Before opening to traffic: 600 psi beam break with 5 day cure? OR 7 days elapsed? Note: Pavement can be opened in 3 days with 600 psi beam break with the use of high early strength concrete | 451.17 | 0 | 0 | 0 | 0 | 10/1/2020 | Pavements
| CA-Q-451 | 451E10010 | 6" REINFORCED CONCRETE PAVEMENT, CLASS QC 1P | 93 | Opening to Traffic | Are there any pavement thickness deficiencies? If yes, please document the locations and how they are rectified. | 451.18 | 0 | 0 | 0 | 0 | 10/1/2020 | Pavements
| CA-Q-451 | 451E10010 | 6" REINFORCED CONCRETE PAVEMENT, CLASS QC 1P | 94 | Opening to Traffic | Are there any pavement strength deficiencies? If yes, please document the locations and how they are rectified. | 451.18 | 0 | 0 | 0 | 0 | 10/1/2020 | Pavements
| CA-Q-451 | 451E10011 | 6" REINFORCED CONCRETE PAVEMENT, CLASS QC 1P, AS PER PLAN | 0.3 | General | Does the JMF match the material requirements? Document the approved JMF. | 451.01 | 0 | 0 | 0 | 0 | 10/1/2020 | Pavements
| CA-Q-451 | 451E10011 | 6" REINFORCED CONCRETE PAVEMENT, CLASS QC 1P, AS PER PLAN | 0.6 | General | Has the Contractor submitted an acceptable Hiperpav analysis in (.hp3) digital format that does not predict early age cracking? | 451.09 | 0 | 0 | 0 | 0 | 10/1/2020 | Pavements
| CA-Q-451 | 451E10011 | 6" REINFORCED CONCRETE PAVEMENT, CLASS QC 1P, AS PER PLAN | 0.7 | General | Has the file been checked in Hiperpav per S1033 to ensure that the appropriate project conditions, weather conditions, and strategy are input? | 451.09 | 0 | 0 | 0 | 0 | 10/1/2020 | Pavements
| CA-Q-451 | 451E10011 | 6" REINFORCED CONCRETE PAVEMENT, CLASS QC 1P, AS PER PLAN | 1 | Equipment | Paving machine is self propelled and has internal vibrators? Roller vibratory screeds are not acceptable for typical placements. Document Equipment. | 451.04 | 0 | 0 | 0 | 0 | 10/1/2020 | Pavements
| CA-Q-451 | 451E10011 | 6" REINFORCED CONCRETE PAVEMENT, CLASS QC 1P, AS PER PLAN | 2 | Equipment | Paving train is capable of uniformly distributing and consolidating concrete at the delivery rate? | 451.04 | 0 | 0 | 0 | 0 | 10/1/2020 | Pavements
| CA-Q-451 | 451E10011 | 6" REINFORCED CONCRETE PAVEMENT, CLASS QC 1P, AS PER PLAN | 3 | Fixed Forms | Is the paving equipment capable of operating on the forms without displacement of forms? | 451.04A | 0 | 0 | 0 | 0 | 10/1/2020 | Pavements
| CA-Q-451 | 451E10011 | 6" REINFORCED CONCRETE PAVEMENT, CLASS QC 1P, AS PER PLAN | 4 | Fixed Forms | Are the forms steel and of depth equal to the specified pavement thickness? Document thickness. | 451.04A | 0 | 0 | 0 | 0 | 10/1/2020 | Pavements
| CA-Q-451 | 451E10011 | 6" REINFORCED CONCRETE PAVEMENT, CLASS QC 1P, AS PER PLAN | 5 | Fixed Forms | Are the form sections at least 10 ft. in length without horizontal joints in the height of the form? Built up forms can only be used on small projects < 2000SY. | 451.04A | 0 | 0 | 0 | 0 | 10/1/2020 | Pavements
| CA-Q-451 | 451E10011 | 6" REINFORCED CONCRETE PAVEMENT, CLASS QC 1P, AS PER PLAN | 6 | Fixed Forms | Are forms clean, straight and oiled prior to each use? | 451.04A | 0 | 0 | 0 | 0 | 10/1/2020 | Pavements
| CA-Q-451 | 451E10011 | 6" REINFORCED CONCRETE PAVEMENT, CLASS QC 1P, AS PER PLAN | 7 | Fixed Forms | Are forms set to the proper grade and alignment? 1/8in. in 10 ft. Top face 1/4in. in 10 ft. Vertical face Document check locations and results. | 451.05 | 0 | 0 | 0 | 0 | 10/1/2020 | Pavements
| CA-Q-451 | 451E10011 | 6" REINFORCED CONCRETE PAVEMENT, CLASS QC 1P, AS PER PLAN | 8 | Fixed Forms | Are forms placed on uniformly on compacted material? | 451.05 | 0 | 0 | 0 | 0 | 10/1/2020 | Pavements
| CA-Q-451 | 451E10011 | 6" REINFORCED CONCRETE PAVEMENT, CLASS QC 1P, AS PER PLAN | 9 | Fixed Forms | Are forms securely pinned to the subbase? 3 pins in 10 ft. minimum | 451.06 A | 0 | 0 | 0 | 0 | 10/1/2020 | Pavements
| CA-Q-451 | 451E10011 | 6" REINFORCED CONCRETE PAVEMENT, CLASS QC 1P, AS PER PLAN | 10 | Fixed Forms | Has the subbase been checked for proper cross slope or trimmed with automatic trimmer? | 451.06 A | 0 | 0 | 0 | 0 | 10/1/2020 | Pavements
| CA-Q-451 | 451E10011 | 6" REINFORCED CONCRETE PAVEMENT, CLASS QC 1P, AS PER PLAN | 11 | Fixed Forms | The removal of forms is not causing any damage to the concrete. | 451.12 | 0 | 0 | 0 | 0 | 10/1/2020 | Pavements
| CA-Q-451 | 451E10011 | 6" REINFORCED CONCRETE PAVEMENT, CLASS QC 1P, AS PER PLAN | 12 | Slip Form Paving | Are vibrators operating at 7000 to 11,000 impulses per minute and set so they are not making contact with any reinforcing steel or dowels, etc.? | 451.04B | 0 | 0 | 0 | 0 | 10/1/2020 | Pavements
| CA-Q-451 | 451E10011 | 6" REINFORCED CONCRETE PAVEMENT, CLASS QC 1P, AS PER PLAN | 13 | Slip Form Paving | Do the vibrators start and stop with paver starts and stops? | 451.04B | 0 | 0 | 0 | 0 | 10/1/2020 | Pavements
| CA-Q-451 | 451E10011 | 6" REINFORCED CONCRETE PAVEMENT, CLASS QC 1P, AS PER PLAN | 14 | Slip Form Paving | Is the paver providing an unsegregated mat with no displacement of coarse aggregate? | 451.04B | 0 | 0 | 0 | 0 | 10/1/2020 | Pavements
| CA-Q-451 | 451E10011 | 6" REINFORCED CONCRETE PAVEMENT, CLASS QC 1P, AS PER PLAN | 15 | Slip Form Paving | Does the paver have an operating vibration monitoring system? Not required for shoulders, gores or projects less than 10,000SY. | 451.04B | 0 | 0 | 0 | 0 | 10/1/2020 | Pavements
| CA-Q-451 | 451E10011 | 6" REINFORCED CONCRETE PAVEMENT, CLASS QC 1P, AS PER PLAN | 16 | Slip Form Paving | Has the previous paving days vibration monitoring report been submitted and reviewed for compliance? | 451.04B | 0 | 0 | 0 | 0 | 10/1/2020 | Pavements
| CA-Q-451 | 451E10011 | 6" REINFORCED CONCRETE PAVEMENT, CLASS QC 1P, AS PER PLAN | 17 | Slip Form Paving | Is the paver accurately controlling the finished grade to the preset grade line? Document locations checked for finished grade. | 451.04B | 0 | 0 | 0 | 0 | 10/1/2020 | Pavements
| CA-Q-451 | 451E10011 | 6" REINFORCED CONCRETE PAVEMENT, CLASS QC 1P, AS PER PLAN | 18 | Slip Form Paving | Has the subbase been checked for proper cross slope and trimmed with automatic trimmer? | 451.06 B | 0 | 0 | 0 | 0 | 10/1/2020 | Pavements
| CA-Q-451 | 451E10011 | 6" REINFORCED CONCRETE PAVEMENT, CLASS QC 1P, AS PER PLAN | 19 | Dowels | Proper diameter dowels used? 1 in. dowel for T < 8.5 in. 1.25 in. dowel for 8.5 in. < T ≤10 in. 1.5 in. dowel for T > 10 in. | Table 451.09-1 | 0 | 0 | 0 | 0 | 10/1/2020 | Pavements
| CA-Q-451 | 451E10011 | 6" REINFORCED CONCRETE PAVEMENT, CLASS QC 1P, AS PER PLAN | 20 | Dowels | Dowels bars and basket assemblies are epoxy coated? | 451.02 / 709.00 / 709.13 | 0 | 0 | 0 | 0 | 10/1/2020 | Pavements
| CA-Q-451 | 451E10011 | 6" REINFORCED CONCRETE PAVEMENT, CLASS QC 1P, AS PER PLAN | 21 | Dowels | Proper number of dowels and spacing provided? Document number and spacing. | 451.09 B / BP-2.2 | 0 | 0 | 0 | 0 | 10/1/2020 | Pavements
| CA-Q-451 | 451E10011 | 6" REINFORCED CONCRETE PAVEMENT, CLASS QC 1P, AS PER PLAN | 22 | Dowel Baskets | Dowel baskets anchored to base using approved method? At least 8 pins (½ in. D. x 18 in. long) driven at angle? Power-driven fasteners/pins/clips allowed on concrete or stabilized base. | 451.09 B | 0 | 0 | 0 | 0 | 10/1/2020 | Pavements
| CA-Q-451 | 451E10011 | 6" REINFORCED CONCRETE PAVEMENT, CLASS QC 1P, AS PER PLAN | 23 | Dowel Baskets | Dowels in baskets are parallel to the subbase? Document check locations and results. | 451.09 B / BP-2.2 | 0 | 0 | 0 | 0 | 10/1/2020 | Pavements
| CA-Q-451 | 451E10011 | 6" REINFORCED CONCRETE PAVEMENT, CLASS QC 1P, AS PER PLAN | 24 | Dowel Baskets | Dowels in baskets are positioned at mid-slab? Document check locations and results. | 451.09 B / BP-2.2 | 0 | 0 | 0 | 0 | 10/1/2020 | Pavements
| CA-Q-451 | 451E10011 | 6" REINFORCED CONCRETE PAVEMENT, CLASS QC 1P, AS PER PLAN | 25 | Dowel Baskets | Free end of dowels coated with new light form oil within 2 hours of paving? | 451.09 B | 0 | 0 | 0 | 0 | 10/1/2020 | Pavements
| CA-Q-451 | 451E10011 | 6" REINFORCED CONCRETE PAVEMENT, CLASS QC 1P, AS PER PLAN | 26 | Dowel Baskets | Shipping wires removed immediately prior to paving? | 451.09 B | 0 | 0 | 0 | 0 | 10/1/2020 | Pavements
| CA-Q-451 | 451E10011 | 6" REINFORCED CONCRETE PAVEMENT, CLASS QC 1P, AS PER PLAN | 27 | Dowel Baskets | At expansion joints, PFEJ board fits tight, caps installed & dowels oiled? | 451.09 C | 0 | 0 | 0 | 0 | 10/1/2020 | Pavements
| CA-Q-451 | 451E10011 | 6" REINFORCED CONCRETE PAVEMENT, CLASS QC 1P, AS PER PLAN | 28 | Dowel Baskets | Dowel basket exposure to weather and sunlight limited to 180 days? | 709.13 | 0 | 0 | 0 | 0 | 10/1/2020 | Pavements
| CA-Q-451 | 451E10011 | 6" REINFORCED CONCRETE PAVEMENT, CLASS QC 1P, AS PER PLAN | 29 | Dowel Bar Inserter | Does the slip form paver with DBI meet project requirements? Document equipment. | 451.09B | 0 | 0 | 0 | 0 | 10/1/2020 | Pavements
| CA-Q-451 | 451E10011 | 6" REINFORCED CONCRETE PAVEMENT, CLASS QC 1P, AS PER PLAN | 30 | Dowel Bar Inserter | Does the Contractor have a MIT Scan-2 or other approved equipment and trained personnel? Document equipment calibration date and document personnel training. | 451.09B | 0 | 0 | 0 | 0 | 10/1/2020 | Pavements
| CA-Q-451 | 451E10011 | 6" REINFORCED CONCRETE PAVEMENT, CLASS QC 1P, AS PER PLAN | 31 | Dowel Bar Inserter | Has the Contractor turned in a plan with standard protocol for paving direction, naming conventions, and how exceptions will be handled? | 451.09B | 0 | 0 | 0 | 0 | 10/1/2020 | Pavements
| CA-Q-451 | 451E10011 | 6" REINFORCED CONCRETE PAVEMENT, CLASS QC 1P, AS PER PLAN | 32 | Dowel Bar Inserter | Has the Contractor provided software to analyze equipment output files? | 451.09B | 0 | 0 | 0 | 0 | 10/1/2020 | Pavements
| CA-Q-451 | 451E10011 | 6" REINFORCED CONCRETE PAVEMENT, CLASS QC 1P, AS PER PLAN | 33 | Dowel Bar Inserter | Has the Contractor performed an acceptable minimum 500 ft. test section? Each JS < JST 90% meet Acceptance Table 451.09-2 No dowel exceeds rejection tolerances Document test section location and results. | Table 451.09-2,3 | 0 | 0 | 0 | 0 | 10/1/2020 | Pavements
| CA-Q-451 | 451E10011 | 6" REINFORCED CONCRETE PAVEMENT, CLASS QC 1P, AS PER PLAN | 34 | Dowel Bar Inserter | Has the Contractor measured every 10th joint on the project for compliance? If more than 10% exceed acceptance but are less than rejection increase scanning to every 5th joint. | 451.09B | 0 | 0 | 0 | 0 | 10/1/2020 | Pavements
| CA-Q-451 | 451E10011 | 6" REINFORCED CONCRETE PAVEMENT, CLASS QC 1P, AS PER PLAN | 35 | Dowel Bar Inserter | Has the Contractor submitted previous day's scan results and are they acceptable? If results are not acceptable additional scanning should be performed and paving may need to cease. | 451.09 | 0 | 0 | 0 | 0 | 10/1/2020 | Pavements
| CA-Q-451 | 451E10011 | 6" REINFORCED CONCRETE PAVEMENT, CLASS QC 1P, AS PER PLAN | 36 | Dowel Bar Inserter | Do all scanned joints meet acceptance requirement? If no, repairs must be done per the approved corrective action plan. Document locations and repairs. | 451.09B | 0 | 0 | 0 | 0 | 10/1/2020 | Pavements
| CA-Q-451 | 451E10011 | 6" REINFORCED CONCRETE PAVEMENT, CLASS QC 1P, AS PER PLAN | 37 | Tiebars | Epoxy coated tiebars or epoxy coated hook bolts in longitudinal joints spaced at 30 in. centers? 6 bars per 15 ft. slab 8 bars per 21 ft. slab | 451.09 A / BP-2.1, Table A | 0 | 0 | 0 | 0 | 10/1/2020 | Pavements
| CA-Q-451 | 451E10011 | 6" REINFORCED CONCRETE PAVEMENT, CLASS QC 1P, AS PER PLAN | 38 | Tiebars | Tiebars or hook bolts epoxy coated? | 451.02 / 451.09 A / 709.00 | 0 | 0 | 0 | 0 | 10/1/2020 | Pavements
| CA-Q-451 | 451E10011 | 6" REINFORCED CONCRETE PAVEMENT, CLASS QC 1P, AS PER PLAN | 39 | Tiebars | Tiebars are #5 x 30 in.? | 451.09 A / BP-2.1, Table A | 0 | 0 | 0 | 0 | 10/1/2020 | Pavements
| CA-Q-451 | 451E10011 | 6" REINFORCED CONCRETE PAVEMENT, CLASS QC 1P, AS PER PLAN | 40 | Tiebars | Hook bolts are 6 in. & 8 in. w/ 2 in. leg, 9/16 in. D. and coupling 1-7/8 in., or wiggle bolt (12 in. x 9/16 in. D.)? | 451.09 A / BP-2.1, Table A | 0 | 0 | 0 | 0 | 10/1/2020 | Pavements
| CA-Q-451 | 451E10011 | 6" REINFORCED CONCRETE PAVEMENT, CLASS QC 1P, AS PER PLAN | 41 | Tiebars | Tiebars installed by mechanical equipment or secured by chairs? Document installation method. | 451.09 A | 0 | 0 | 0 | 0 | 10/1/2020 | Pavements
| CA-Q-451 | 451E10011 | 6" REINFORCED CONCRETE PAVEMENT, CLASS QC 1P, AS PER PLAN | 42 | Tiebars | Tiebars being installed at mid-depth at longitudinal joints? | 451.09 A / BP-2.1 | 0 | 0 | 0 | 0 | 10/1/2020 | Pavements
| CA-Q-451 | 451E10011 | 6" REINFORCED CONCRETE PAVEMENT, CLASS QC 1P, AS PER PLAN | 43 | Tiebars | Tiebars placed minimum distance from centerline of dowel basket (transverse joint)? 15 in. min for 15 ft. slabs 21 in. min for 21 ft. slabs | BP-2.1 | 0 | 0 | 0 | 0 | 10/1/2020 | Pavements
| CA-Q-451 | 451E10011 | 6" REINFORCED CONCRETE PAVEMENT, CLASS QC 1P, AS PER PLAN | 44 | Reinforcing Steel - 451 ONLY | Steel wire mesh W4 or D4 at 12 in. spacing longitudinally and W8.5 or D8.5 at 6 in. spacing transversely? | 451.08 / BP-1.1 | 0 | 0 | 0 | 0 | 10/1/2020 | Pavements
| CA-Q-451 | 451E10011 | 6" REINFORCED CONCRETE PAVEMENT, CLASS QC 1P, AS PER PLAN | 45 | Reinforcing Steel - 451 ONLY | Mesh free from dirt, oil, paint, grease, etc.? | 451.08 | 0 | 0 | 0 | 0 | 10/1/2020 | Pavements
| CA-Q-451 | 451E10011 | 6" REINFORCED CONCRETE PAVEMENT, CLASS QC 1P, AS PER PLAN | 46 | Reinforcing Steel - 451 ONLY | Mesh placed 2-1/2 in. to T/3 +1 foot below slab surface? Document check locations and results. | BP-1.1 | 0 | 0 | 0 | 0 | 10/1/2020 | Pavements
| CA-Q-451 | 451E10011 | 6" REINFORCED CONCRETE PAVEMENT, CLASS QC 1P, AS PER PLAN | 47 | Reinforcing Steel - 451 ONLY | Mesh placed 12 in.±2 in. - from transverse joint? Document check locations and results. | BP-1.1 | 0 | 0 | 0 | 0 | 10/1/2020 | Pavements
| CA-Q-451 | 451E10011 | 6" REINFORCED CONCRETE PAVEMENT, CLASS QC 1P, AS PER PLAN | 48 | Reinforcing Steel - 451 ONLY | Mesh placed 2 in. from edge of pavement? Document check locations and results. | BP-1.1 | 0 | 0 | 0 | 0 | 10/1/2020 | Pavements
| CA-Q-451 | 451E10011 | 6" REINFORCED CONCRETE PAVEMENT, CLASS QC 1P, AS PER PLAN | 49 | Reinforcing Steel - 451 ONLY | Mesh placed in two layer operation: Bottom layer is struck off and mesh placed in final position? Document check locations and results. | 451.08 | 0 | 0 | 0 | 0 | 10/1/2020 | Pavements
| CA-Q-451 | 451E10011 | 6" REINFORCED CONCRETE PAVEMENT, CLASS QC 1P, AS PER PLAN | 50 | Reinforcing Steel - 451 ONLY | Mesh placed ahead of paver: Mesh is securely anchored and at correct depth? Document check locations and results. | 451.08 | 0 | 0 | 0 | 0 | 10/1/2020 | Pavements
| CA-Q-451 | 451E10011 | 6" REINFORCED CONCRETE PAVEMENT, CLASS QC 1P, AS PER PLAN | 51 | Reinforcing Steel - 451 ONLY | Mesh placed in one operation: Mechanical or vibratory method depresses mesh to correct depth? Document check locations and results. | 451.08 | 0 | 0 | 0 | 0 | 10/1/2020 | Pavements
| CA-Q-451 | 451E10011 | 6" REINFORCED CONCRETE PAVEMENT, CLASS QC 1P, AS PER PLAN | 52 | Concrete Placement | Contractor has a separate spreader in the paving train when width of pavement is ≥ 12-feet and plan qty > 10,000 SY? Spreader may be waived when using slip form paver with dowel bar inserter but concrete must be placed uniformly. | 451.07 | 0 | 0 | 0 | 0 | 10/1/2020 | Pavements
| CA-Q-451 | 451E10011 | 6" REINFORCED CONCRETE PAVEMENT, CLASS QC 1P, AS PER PLAN | 53 | Concrete Placement | Dowel basket assemblies vibrated by separate internal vibrator? | 451.07 | 0 | 0 | 0 | 0 | 10/1/2020 | Pavements
| CA-Q-451 | 451E10011 | 6" REINFORCED CONCRETE PAVEMENT, CLASS QC 1P, AS PER PLAN | 54 | Concrete Placement | Have previous pavement placements attained beam breaks of 500 psi AND at least 3 days cure time prior to using for finishing equipment operations? Note: allowance is for finishing equipment only. | 451.07 | 0 | 0 | 0 | 0 | 10/1/2020 | Pavements
| CA-Q-451 | 451E10011 | 6" REINFORCED CONCRETE PAVEMENT, CLASS QC 1P, AS PER PLAN | 55 | Concrete Placement | Subbase material is not frozen and free of frost? | 451.07 | 0 | 0 | 0 | 0 | 10/1/2020 | Pavements
| CA-Q-451 | 451E10011 | 6" REINFORCED CONCRETE PAVEMENT, CLASS QC 1P, AS PER PLAN | 56 | Concrete Placement | Subbase has been thoroughly moistened prior to paving? | 451.07 | 0 | 0 | 0 | 0 | 10/1/2020 | Pavements
| CA-Q-451 | 451E10011 | 6" REINFORCED CONCRETE PAVEMENT, CLASS QC 1P, AS PER PLAN | 57 | Concrete Placement | When paving on asphalt, the asphalt is coated with curing compound at 1gal/150SF? | 451.07 | 0 | 0 | 0 | 0 | 10/1/2020 | Pavements
| CA-Q-451 | 451E10011 | 6" REINFORCED CONCRETE PAVEMENT, CLASS QC 1P, AS PER PLAN | 58 | Concrete Placement | Concrete is spread uniformly full width of the pavement? | 451.07 / MOP | 0 | 0 | 0 | 0 | 10/1/2020 | Pavements
| CA-Q-451 | 451E10011 | 6" REINFORCED CONCRETE PAVEMENT, CLASS QC 1P, AS PER PLAN | 59 | Concrete Placement | Does the Contractor have an approved lighting system if placing after dark? | 451.07 | 0 | 0 | 0 | 0 | 10/1/2020 | Pavements
| CA-Q-451 | 451E10011 | 6" REINFORCED CONCRETE PAVEMENT, CLASS QC 1P, AS PER PLAN | 60 | Concrete Placement | IF Air Temp ≤ 35° F is Concrete Temp 50 - 80°F? IF Air Temp > 35° F is Concrete Temp < 95°F? Document temps 4 times/day min. | 451.07 | 0 | 0 | 0 | 0 | 10/1/2020 | Pavements
| CA-Q-451 | 451E10011 | 6" REINFORCED CONCRETE PAVEMENT, CLASS QC 1P, AS PER PLAN | 61 | Concrete Finishing | No water added to the pavement surface? | 451.10 | 0 | 0 | 0 | 0 | 10/1/2020 | Pavements
| CA-Q-451 | 451E10011 | 6" REINFORCED CONCRETE PAVEMENT, CLASS QC 1P, AS PER PLAN | 62 | Concrete Finishing | Pavement edges are rounded with edging tool (1/8 in. at joints & 1/2 in. outside lane)? | 451.10 / BP-2.1 | 0 | 0 | 0 | 0 | 10/1/2020 | Pavements
| CA-Q-451 | 451E10011 | 6" REINFORCED CONCRETE PAVEMENT, CLASS QC 1P, AS PER PLAN | 63 | Concrete Finishing | Surface textured with broom finish? | 451.10 | 0 | 0 | 0 | 0 | 10/1/2020 | Pavements
| CA-Q-451 | 451E10011 | 6" REINFORCED CONCRETE PAVEMENT, CLASS QC 1P, AS PER PLAN | 64 | Concrete Finishing | Surface tined in longitudinal direction & straight? (3/4 in. Spaced, 1/8 in. Deep, 1/8 in. Wide). Transverse tining is only to be used in small areas, shoulders and gores as approved by the Engineer. | 451.10 | 0 | 0 | 0 | 0 | 10/1/2020 | Pavements
| CA-Q-451 | 451E10011 | 6" REINFORCED CONCRETE PAVEMENT, CLASS QC 1P, AS PER PLAN | 65 | Concrete Finishing | Station numbers impressed in fresh concrete? | 451.10 | 0 | 0 | 0 | 0 | 10/1/2020 | Pavements
| CA-Q-451 | 451E10011 | 6" REINFORCED CONCRETE PAVEMENT, CLASS QC 1P, AS PER PLAN | 66 | Concrete Curing | Self propelled curing machine with wind protection and shielding used? | 451.11 | 0 | 0 | 0 | 0 | 10/1/2020 | Pavements
| CA-Q-451 | 451E10011 | 6" REINFORCED CONCRETE PAVEMENT, CLASS QC 1P, AS PER PLAN | 67 | Concrete Curing | Curing compound is white pigmented and properly agitated? | 451.11 / 705.07 / MOP | 0 | 0 | 0 | 0 | 10/1/2020 | Pavements
| CA-Q-451 | 451E10011 | 6" REINFORCED CONCRETE PAVEMENT, CLASS QC 1P, AS PER PLAN | 68 | Concrete Curing | Curing compound applied uniformly after water sheen has disappeared? | 451.11 | 0 | 0 | 0 | 0 | 10/1/2020 | Pavements
| CA-Q-451 | 451E10011 | 6" REINFORCED CONCRETE PAVEMENT, CLASS QC 1P, AS PER PLAN | 69 | Concrete Curing | Pavement edges sprayed with curing compound/after form removal (Fixed Form Construction)? | 451.11 | 0 | 0 | 0 | 0 | 10/1/2020 | Pavements
| CA-Q-451 | 451E10011 | 6" REINFORCED CONCRETE PAVEMENT, CLASS QC 1P, AS PER PLAN | 70 | Concrete Curing | Curing compound rate check? Attach calculation (1gal/150SF min.) | 451.11 | 0 | 0 | 0 | 0 | 10/1/2020 | Pavements
| CA-Q-451 | 451E10011 | 6" REINFORCED CONCRETE PAVEMENT, CLASS QC 1P, AS PER PLAN | 71 | Concrete Curing | Pavement protected from freezing for seven days or 600 psi beam break? | 451.11 | 0 | 0 | 0 | 0 | 10/1/2020 | Pavements
| CA-Q-451 | 451E10011 | 6" REINFORCED CONCRETE PAVEMENT, CLASS QC 1P, AS PER PLAN | 72 | Concrete Curing | Pavement cured for seven days before opening to traffic or after 5 days with 600 psi beam break? | 451.17 | 0 | 0 | 0 | 0 | 10/1/2020 | Pavements
| CA-Q-451 | 451E10011 | 6" REINFORCED CONCRETE PAVEMENT, CLASS QC 1P, AS PER PLAN | 73 | Sawing/Joint Seal | Contractor has a standby saw when cutting contraction joints? | 451.09 D | 0 | 0 | 0 | 0 | 10/1/2020 | Pavements
| CA-Q-451 | 451E10011 | 6" REINFORCED CONCRETE PAVEMENT, CLASS QC 1P, AS PER PLAN | 74 | Sawing/Joint Seal | Sawing depth checked to assure compliance with the specifications? 1/4 in. ± 1/16 in. x T/4 for T ≤ 10 in. 1/4 in. ± 1/16 in. x T/3 for T > 10 in. Document locations checked and results. | 451.09 D / BP-2.2 | 0 | 0 | 0 | 0 | 10/1/2020 | Pavements
| CA-Q-451 | 451E10011 | 6" REINFORCED CONCRETE PAVEMENT, CLASS QC 1P, AS PER PLAN | 75 | Sawing/Joint Seal | If using early entry saw: 1/8 in. W x 2-1/4 in. to 2-1/2 in. deep Document locations checked and results. | 451.09 D | 0 | 0 | 0 | 0 | 10/1/2020 | Pavements
| CA-Q-451 | 451E10011 | 6" REINFORCED CONCRETE PAVEMENT, CLASS QC 1P, AS PER PLAN | 76 | Sawing/Joint Seal | Saw cuts straight and perpendicular to the pavement edge and without damage to the concrete? | 451.09 | 0 | 0 | 0 | 0 | 10/1/2020 | Pavements
| CA-Q-451 | 451E10011 | 6" REINFORCED CONCRETE PAVEMENT, CLASS QC 1P, AS PER PLAN | 77 | Sawing/Joint Seal | Construction joints are placed at end of each days paving or when paving in suspended for 30 minutes or more? Locate construction joints at contraction joint location or no closer than 10ft to the adjacent contraction joint. Document location. | 451.09 | 0 | 0 | 0 | 0 | 10/1/2020 | Pavements
| CA-Q-451 | 451E10011 | 6" REINFORCED CONCRETE PAVEMENT, CLASS QC 1P, AS PER PLAN | 78 | Sawing/Joint Seal | Expansion joints provided and sealed before opening to traffic? Use when pressure relief joint not provided at bridge structures or as shown on plans. | 451.09 / 451.16 | 0 | 0 | 0 | 0 | 10/1/2020 | Pavements
| CA-Q-451 | 451E10011 | 6" REINFORCED CONCRETE PAVEMENT, CLASS QC 1P, AS PER PLAN | 79 | Concrete Testing | Concrete tests are performed at the point of placement? | MOP | 0 | 0 | 0 | 0 | 10/1/2020 | Pavements
| CA-Q-451 | 451E10011 | 6" REINFORCED CONCRETE PAVEMENT, CLASS QC 1P, AS PER PLAN | 80 | Concrete Testing | Paver train is not resulting in segregation of the mixture or loss of air content? Check air content in front of and behind the paver at the same location and compare at least once per day. Document results. | 451.04A | 0 | 0 | 0 | 0 | 10/1/2020 | Pavements
| CA-Q-451 | 451E10011 | 6" REINFORCED CONCRETE PAVEMENT, CLASS QC 1P, AS PER PLAN | 83 | Concrete Testing | Inspector running side-by-side Air / Slump testing with technician for at least 10% of the tests? Air Comparison = ± 1% Slump Comparison = ± 1 in. Document results and comparison. | 455.05 | 0 | 0 | 0 | 0 | 10/1/2020 | Pavements
| CA-Q-451 | 451E10011 | 6" REINFORCED CONCRETE PAVEMENT, CLASS QC 1P, AS PER PLAN | 84 | Concrete Testing | Two concrete test beams made every 7500 square yards? Document beam results and locations. | 451.07 | 0 | 0 | 0 | 0 | 10/1/2020 | Pavements
| CA-Q-451 | 451E10011 | 6" REINFORCED CONCRETE PAVEMENT, CLASS QC 1P, AS PER PLAN | 85 | Concrete Testing | 10-ft. straight edge being used to check surface trueness after finishing (1/8 in. in 10 feet or 1/4 in. in 10 feet)? | 451.10 | 0 | 0 | 0 | 0 | 10/1/2020 | Pavements
| CA-Q-451 | 451E10011 | 6" REINFORCED CONCRETE PAVEMENT, CLASS QC 1P, AS PER PLAN | 86 | Concrete Testing | Slip Form Pavement thickness checks made during paving. Thickness cannot vary from typical section by more than 1/4 in. at longitudinal joints and 1/2 in. outside edge. Document check locations and results. | 451.04 B / MOP | 0 | 0 | 0 | 0 | 10/1/2020 | Pavements
| CA-Q-451 | 451E10011 | 6" REINFORCED CONCRETE PAVEMENT, CLASS QC 1P, AS PER PLAN | 87 | Concrete Testing | Cores taken for pavement area in 2000 SY sublots using Supplement 1064? Document core locations. | 451.18 | 0 | 0 | 0 | 0 | 10/1/2020 | Pavements
| CA-Q-451 | 451E10011 | 6" REINFORCED CONCRETE PAVEMENT, CLASS QC 1P, AS PER PLAN | 88 | Smoothness | Surface variations measured for 1/8 inch in 10 feet or 1/4 inch in 10 feet for ramps? | 451.13 | 0 | 0 | 0 | 0 | 10/1/2020 | Pavements
| CA-Q-451 | 451E10011 | 6" REINFORCED CONCRETE PAVEMENT, CLASS QC 1P, AS PER PLAN | 89 | Smoothness | If PN 420 applies has surface profile been measured? | PN420 | 0 | 0 | 0 | 0 | 10/1/2020 | Pavements
| CA-Q-451 | 451E10011 | 6" REINFORCED CONCRETE PAVEMENT, CLASS QC 1P, AS PER PLAN | 90 | Smoothness | Has corrective action plan been submitted and approved? Document any repair locations and methods. | 451.13 | 0 | 0 | 0 | 0 | 10/1/2020 | Pavements
| CA-Q-451 | 451E10011 | 6" REINFORCED CONCRETE PAVEMENT, CLASS QC 1P, AS PER PLAN | 91 | Opening to Traffic | Has pavement been evaluated for acceptance, (repair plan submitted and approved) if required? | 451.17 | 0 | 0 | 0 | 0 | 10/1/2020 | Pavements
| CA-Q-451 | 451E10011 | 6" REINFORCED CONCRETE PAVEMENT, CLASS QC 1P, AS PER PLAN | 92 | Opening to Traffic | Before opening to traffic: 600 psi beam break with 5 day cure? OR 7 days elapsed? Note: Pavement can be opened in 3 days with 600 psi beam break with the use of high early strength concrete | 451.17 | 0 | 0 | 0 | 0 | 10/1/2020 | Pavements
| CA-Q-451 | 451E10011 | 6" REINFORCED CONCRETE PAVEMENT, CLASS QC 1P, AS PER PLAN | 93 | Opening to Traffic | Are there any pavement thickness deficiencies? If yes, please document the locations and how they are rectified. | 451.18 | 0 | 0 | 0 | 0 | 10/1/2020 | Pavements
| CA-Q-451 | 451E10011 | 6" REINFORCED CONCRETE PAVEMENT, CLASS QC 1P, AS PER PLAN | 94 | Opening to Traffic | Are there any pavement strength deficiencies? If yes, please document the locations and how they are rectified. | 451.18 | 0 | 0 | 0 | 0 | 10/1/2020 | Pavements
| CA-Q-451 | 451E10020 | 6" REINFORCED CONCRETE PAVEMENT, CLASS QC 1P WITH QC/QA | 0.3 | General | Does the JMF match the material requirements? Document the approved JMF. | 451.01 | 0 | 0 | 0 | 0 | 10/1/2020 | Pavements
| CA-Q-451 | 451E10020 | 6" REINFORCED CONCRETE PAVEMENT, CLASS QC 1P WITH QC/QA | 0.4 | General | If the bid item requires QC/QA concrete has the QC plan been approved? | 451.03 | 0 | 0 | 0 | 0 | 10/1/2020 | Pavements
| CA-Q-451 | 451E10020 | 6" REINFORCED CONCRETE PAVEMENT, CLASS QC 1P WITH QC/QA | 0.5 | General | Is QA testing performed per CMS 455? | 451.03 | 0 | 0 | 0 | 0 | 10/1/2020 | Pavements
| CA-Q-451 | 451E10020 | 6" REINFORCED CONCRETE PAVEMENT, CLASS QC 1P WITH QC/QA | 0.6 | General | Has the Contractor submitted an acceptable Hiperpav analysis in (.hp3) digital format that does not predict early age cracking? | 451.09 | 0 | 0 | 0 | 0 | 10/1/2020 | Pavements
| CA-Q-451 | 451E10020 | 6" REINFORCED CONCRETE PAVEMENT, CLASS QC 1P WITH QC/QA | 0.7 | General | Has the file been checked in Hiperpav per S1033 to ensure that the appropriate project conditions, weather conditions, and strategy are input? | 451.09 | 0 | 0 | 0 | 0 | 10/1/2020 | Pavements
| CA-Q-451 | 451E10020 | 6" REINFORCED CONCRETE PAVEMENT, CLASS QC 1P WITH QC/QA | 1 | Equipment | Paving machine is self propelled and has internal vibrators? Roller vibratory screeds are not acceptable for typical placements. Document Equipment. | 451.04 | 0 | 0 | 0 | 0 | 10/1/2020 | Pavements
| CA-Q-451 | 451E10020 | 6" REINFORCED CONCRETE PAVEMENT, CLASS QC 1P WITH QC/QA | 2 | Equipment | Paving train is capable of uniformly distributing and consolidating concrete at the delivery rate? | 451.04 | 0 | 0 | 0 | 0 | 10/1/2020 | Pavements
| CA-Q-451 | 451E10020 | 6" REINFORCED CONCRETE PAVEMENT, CLASS QC 1P WITH QC/QA | 3 | Fixed Forms | Is the paving equipment capable of operating on the forms without displacement of forms? | 451.04A | 0 | 0 | 0 | 0 | 10/1/2020 | Pavements
| CA-Q-451 | 451E10020 | 6" REINFORCED CONCRETE PAVEMENT, CLASS QC 1P WITH QC/QA | 4 | Fixed Forms | Are the forms steel and of depth equal to the specified pavement thickness? Document thickness. | 451.04A | 0 | 0 | 0 | 0 | 10/1/2020 | Pavements
| CA-Q-451 | 451E10020 | 6" REINFORCED CONCRETE PAVEMENT, CLASS QC 1P WITH QC/QA | 5 | Fixed Forms | Are the form sections at least 10 ft. in length without horizontal joints in the height of the form? Built up forms can only be used on small projects < 2000SY. | 451.04A | 0 | 0 | 0 | 0 | 10/1/2020 | Pavements
| CA-Q-451 | 451E10020 | 6" REINFORCED CONCRETE PAVEMENT, CLASS QC 1P WITH QC/QA | 6 | Fixed Forms | Are forms clean, straight and oiled prior to each use? | 451.04A | 0 | 0 | 0 | 0 | 10/1/2020 | Pavements
| CA-Q-451 | 451E10020 | 6" REINFORCED CONCRETE PAVEMENT, CLASS QC 1P WITH QC/QA | 7 | Fixed Forms | Are forms set to the proper grade and alignment? 1/8in. in 10 ft. Top face 1/4in. in 10 ft. Vertical face Document check locations and results. | 451.05 | 0 | 0 | 0 | 0 | 10/1/2020 | Pavements
| CA-Q-451 | 451E10020 | 6" REINFORCED CONCRETE PAVEMENT, CLASS QC 1P WITH QC/QA | 8 | Fixed Forms | Are forms placed on uniformly on compacted material? | 451.05 | 0 | 0 | 0 | 0 | 10/1/2020 | Pavements
| CA-Q-451 | 451E10020 | 6" REINFORCED CONCRETE PAVEMENT, CLASS QC 1P WITH QC/QA | 9 | Fixed Forms | Are forms securely pinned to the subbase? 3 pins in 10 ft. minimum | 451.06 A | 0 | 0 | 0 | 0 | 10/1/2020 | Pavements
| CA-Q-451 | 451E10020 | 6" REINFORCED CONCRETE PAVEMENT, CLASS QC 1P WITH QC/QA | 10 | Fixed Forms | Has the subbase been checked for proper cross slope or trimmed with automatic trimmer? | 451.06 A | 0 | 0 | 0 | 0 | 10/1/2020 | Pavements
| CA-Q-451 | 451E10020 | 6" REINFORCED CONCRETE PAVEMENT, CLASS QC 1P WITH QC/QA | 11 | Fixed Forms | The removal of forms is not causing any damage to the concrete. | 451.12 | 0 | 0 | 0 | 0 | 10/1/2020 | Pavements
| CA-Q-451 | 451E10020 | 6" REINFORCED CONCRETE PAVEMENT, CLASS QC 1P WITH QC/QA | 12 | Slip Form Paving | Are vibrators operating at 7000 to 11,000 impulses per minute and set so they are not making contact with any reinforcing steel or dowels, etc.? | 451.04B | 0 | 0 | 0 | 0 | 10/1/2020 | Pavements
| CA-Q-451 | 451E10020 | 6" REINFORCED CONCRETE PAVEMENT, CLASS QC 1P WITH QC/QA | 13 | Slip Form Paving | Do the vibrators start and stop with paver starts and stops? | 451.04B | 0 | 0 | 0 | 0 | 10/1/2020 | Pavements
| CA-Q-451 | 451E10020 | 6" REINFORCED CONCRETE PAVEMENT, CLASS QC 1P WITH QC/QA | 14 | Slip Form Paving | Is the paver providing an unsegregated mat with no displacement of coarse aggregate? | 451.04B | 0 | 0 | 0 | 0 | 10/1/2020 | Pavements
| CA-Q-451 | 451E10020 | 6" REINFORCED CONCRETE PAVEMENT, CLASS QC 1P WITH QC/QA | 15 | Slip Form Paving | Does the paver have an operating vibration monitoring system? Not required for shoulders, gores or projects less than 10,000SY. | 451.04B | 0 | 0 | 0 | 0 | 10/1/2020 | Pavements
| CA-Q-451 | 451E10020 | 6" REINFORCED CONCRETE PAVEMENT, CLASS QC 1P WITH QC/QA | 16 | Slip Form Paving | Has the previous paving days vibration monitoring report been submitted and reviewed for compliance? | 451.04B | 0 | 0 | 0 | 0 | 10/1/2020 | Pavements
| CA-Q-451 | 451E10020 | 6" REINFORCED CONCRETE PAVEMENT, CLASS QC 1P WITH QC/QA | 17 | Slip Form Paving | Is the paver accurately controlling the finished grade to the preset grade line? Document locations checked for finished grade. | 451.04B | 0 | 0 | 0 | 0 | 10/1/2020 | Pavements
| CA-Q-451 | 451E10020 | 6" REINFORCED CONCRETE PAVEMENT, CLASS QC 1P WITH QC/QA | 18 | Slip Form Paving | Has the subbase been checked for proper cross slope and trimmed with automatic trimmer? | 451.06 B | 0 | 0 | 0 | 0 | 10/1/2020 | Pavements
| CA-Q-451 | 451E10020 | 6" REINFORCED CONCRETE PAVEMENT, CLASS QC 1P WITH QC/QA | 19 | Dowels | Proper diameter dowels used? 1 in. dowel for T < 8.5 in. 1.25 in. dowel for 8.5 in. < T ≤10 in. 1.5 in. dowel for T > 10 in. | Table 451.09-1 | 0 | 0 | 0 | 0 | 10/1/2020 | Pavements
| CA-Q-451 | 451E10020 | 6" REINFORCED CONCRETE PAVEMENT, CLASS QC 1P WITH QC/QA | 20 | Dowels | Dowels bars and basket assemblies are epoxy coated? | 451.02 / 709.00 / 709.13 | 0 | 0 | 0 | 0 | 10/1/2020 | Pavements
| CA-Q-451 | 451E10020 | 6" REINFORCED CONCRETE PAVEMENT, CLASS QC 1P WITH QC/QA | 21 | Dowels | Proper number of dowels and spacing provided? Document number and spacing. | 451.09 B / BP-2.2 | 0 | 0 | 0 | 0 | 10/1/2020 | Pavements
| CA-Q-451 | 451E10020 | 6" REINFORCED CONCRETE PAVEMENT, CLASS QC 1P WITH QC/QA | 22 | Dowel Baskets | Dowel baskets anchored to base using approved method? At least 8 pins (½ in. D. x 18 in. long) driven at angle? Power-driven fasteners/pins/clips allowed on concrete or stabilized base. | 451.09 B | 0 | 0 | 0 | 0 | 10/1/2020 | Pavements
| CA-Q-451 | 451E10020 | 6" REINFORCED CONCRETE PAVEMENT, CLASS QC 1P WITH QC/QA | 23 | Dowel Baskets | Dowels in baskets are parallel to the subbase? Document check locations and results. | 451.09 B / BP-2.2 | 0 | 0 | 0 | 0 | 10/1/2020 | Pavements
| CA-Q-451 | 451E10020 | 6" REINFORCED CONCRETE PAVEMENT, CLASS QC 1P WITH QC/QA | 24 | Dowel Baskets | Dowels in baskets are positioned at mid-slab? Document check locations and results. | 451.09 B / BP-2.2 | 0 | 0 | 0 | 0 | 10/1/2020 | Pavements
| CA-Q-451 | 451E10020 | 6" REINFORCED CONCRETE PAVEMENT, CLASS QC 1P WITH QC/QA | 25 | Dowel Baskets | Free end of dowels coated with new light form oil within 2 hours of paving? | 451.09 B | 0 | 0 | 0 | 0 | 10/1/2020 | Pavements
| CA-Q-451 | 451E10020 | 6" REINFORCED CONCRETE PAVEMENT, CLASS QC 1P WITH QC/QA | 26 | Dowel Baskets | Shipping wires removed immediately prior to paving? | 451.09 B | 0 | 0 | 0 | 0 | 10/1/2020 | Pavements
| CA-Q-451 | 451E10020 | 6" REINFORCED CONCRETE PAVEMENT, CLASS QC 1P WITH QC/QA | 27 | Dowel Baskets | At expansion joints, PFEJ board fits tight, caps installed & dowels oiled? | 451.09 C | 0 | 0 | 0 | 0 | 10/1/2020 | Pavements
| CA-Q-451 | 451E10020 | 6" REINFORCED CONCRETE PAVEMENT, CLASS QC 1P WITH QC/QA | 28 | Dowel Baskets | Dowel basket exposure to weather and sunlight limited to 180 days? | 709.13 | 0 | 0 | 0 | 0 | 10/1/2020 | Pavements
| CA-Q-451 | 451E10020 | 6" REINFORCED CONCRETE PAVEMENT, CLASS QC 1P WITH QC/QA | 29 | Dowel Bar Inserter | Does the slip form paver with DBI meet project requirements? Document equipment. | 451.09B | 0 | 0 | 0 | 0 | 10/1/2020 | Pavements
| CA-Q-451 | 451E10020 | 6" REINFORCED CONCRETE PAVEMENT, CLASS QC 1P WITH QC/QA | 30 | Dowel Bar Inserter | Does the Contractor have a MIT Scan-2 or other approved equipment and trained personnel? Document equipment calibration date and document personnel training. | 451.09B | 0 | 0 | 0 | 0 | 10/1/2020 | Pavements
| CA-Q-451 | 451E10020 | 6" REINFORCED CONCRETE PAVEMENT, CLASS QC 1P WITH QC/QA | 31 | Dowel Bar Inserter | Has the Contractor turned in a plan with standard protocol for paving direction, naming conventions, and how exceptions will be handled? | 451.09B | 0 | 0 | 0 | 0 | 10/1/2020 | Pavements
| CA-Q-451 | 451E10020 | 6" REINFORCED CONCRETE PAVEMENT, CLASS QC 1P WITH QC/QA | 32 | Dowel Bar Inserter | Has the Contractor provided software to analyze equipment output files? | 451.09B | 0 | 0 | 0 | 0 | 10/1/2020 | Pavements
| CA-Q-451 | 451E10020 | 6" REINFORCED CONCRETE PAVEMENT, CLASS QC 1P WITH QC/QA | 33 | Dowel Bar Inserter | Has the Contractor performed an acceptable minimum 500 ft. test section? Each JS < JST 90% meet Acceptance Table 451.09-2 No dowel exceeds rejection tolerances Document test section location and results. | Table 451.09-2,3 | 0 | 0 | 0 | 0 | 10/1/2020 | Pavements
| CA-Q-451 | 451E10020 | 6" REINFORCED CONCRETE PAVEMENT, CLASS QC 1P WITH QC/QA | 34 | Dowel Bar Inserter | Has the Contractor measured every 10th joint on the project for compliance? If more than 10% exceed acceptance but are less than rejection increase scanning to every 5th joint. | 451.09B | 0 | 0 | 0 | 0 | 10/1/2020 | Pavements
| CA-Q-451 | 451E10020 | 6" REINFORCED CONCRETE PAVEMENT, CLASS QC 1P WITH QC/QA | 35 | Dowel Bar Inserter | Has the Contractor submitted previous day's scan results and are they acceptable? If results are not acceptable additional scanning should be performed and paving may need to cease. | 451.09 | 0 | 0 | 0 | 0 | 10/1/2020 | Pavements
| CA-Q-451 | 451E10020 | 6" REINFORCED CONCRETE PAVEMENT, CLASS QC 1P WITH QC/QA | 36 | Dowel Bar Inserter | Do all scanned joints meet acceptance requirement? If no, repairs must be done per the approved corrective action plan. Document locations and repairs. | 451.09B | 0 | 0 | 0 | 0 | 10/1/2020 | Pavements
| CA-Q-451 | 451E10020 | 6" REINFORCED CONCRETE PAVEMENT, CLASS QC 1P WITH QC/QA | 37 | Tiebars | Epoxy coated tiebars or epoxy coated hook bolts in longitudinal joints spaced at 30 in. centers? 6 bars per 15 ft. slab 8 bars per 21 ft. slab | 451.09 A / BP-2.1, Table A | 0 | 0 | 0 | 0 | 10/1/2020 | Pavements
| CA-Q-451 | 451E10020 | 6" REINFORCED CONCRETE PAVEMENT, CLASS QC 1P WITH QC/QA | 38 | Tiebars | Tiebars or hook bolts epoxy coated? | 451.02 / 451.09 A / 709.00 | 0 | 0 | 0 | 0 | 10/1/2020 | Pavements
| CA-Q-451 | 451E10020 | 6" REINFORCED CONCRETE PAVEMENT, CLASS QC 1P WITH QC/QA | 39 | Tiebars | Tiebars are #5 x 30 in.? | 451.09 A / BP-2.1, Table A | 0 | 0 | 0 | 0 | 10/1/2020 | Pavements
| CA-Q-451 | 451E10020 | 6" REINFORCED CONCRETE PAVEMENT, CLASS QC 1P WITH QC/QA | 40 | Tiebars | Hook bolts are 6 in. & 8 in. w/ 2 in. leg, 9/16 in. D. and coupling 1-7/8 in., or wiggle bolt (12 in. x 9/16 in. D.)? | 451.09 A / BP-2.1, Table A | 0 | 0 | 0 | 0 | 10/1/2020 | Pavements
| CA-Q-451 | 451E10020 | 6" REINFORCED CONCRETE PAVEMENT, CLASS QC 1P WITH QC/QA | 41 | Tiebars | Tiebars installed by mechanical equipment or secured by chairs? Document installation method. | 451.09 A | 0 | 0 | 0 | 0 | 10/1/2020 | Pavements
| CA-Q-451 | 451E10020 | 6" REINFORCED CONCRETE PAVEMENT, CLASS QC 1P WITH QC/QA | 42 | Tiebars | Tiebars being installed at mid-depth at longitudinal joints? | 451.09 A / BP-2.1 | 0 | 0 | 0 | 0 | 10/1/2020 | Pavements
| CA-Q-451 | 451E10020 | 6" REINFORCED CONCRETE PAVEMENT, CLASS QC 1P WITH QC/QA | 43 | Tiebars | Tiebars placed minimum distance from centerline of dowel basket (transverse joint)? 15 in. min for 15 ft. slabs 21 in. min for 21 ft. slabs | BP-2.1 | 0 | 0 | 0 | 0 | 10/1/2020 | Pavements
| CA-Q-451 | 451E10020 | 6" REINFORCED CONCRETE PAVEMENT, CLASS QC 1P WITH QC/QA | 44 | Reinforcing Steel - 451 ONLY | Steel wire mesh W4 or D4 at 12 in. spacing longitudinally and W8.5 or D8.5 at 6 in. spacing transversely? | 451.08 / BP-1.1 | 0 | 0 | 0 | 0 | 10/1/2020 | Pavements
| CA-Q-451 | 451E10020 | 6" REINFORCED CONCRETE PAVEMENT, CLASS QC 1P WITH QC/QA | 45 | Reinforcing Steel - 451 ONLY | Mesh free from dirt, oil, paint, grease, etc.? | 451.08 | 0 | 0 | 0 | 0 | 10/1/2020 | Pavements
| CA-Q-451 | 451E10020 | 6" REINFORCED CONCRETE PAVEMENT, CLASS QC 1P WITH QC/QA | 46 | Reinforcing Steel - 451 ONLY | Mesh placed 2-1/2 in. to T/3 +1 foot below slab surface? Document check locations and results. | BP-1.1 | 0 | 0 | 0 | 0 | 10/1/2020 | Pavements
| CA-Q-451 | 451E10020 | 6" REINFORCED CONCRETE PAVEMENT, CLASS QC 1P WITH QC/QA | 47 | Reinforcing Steel - 451 ONLY | Mesh placed 12 in.±2 in. - from transverse joint? Document check locations and results. | BP-1.1 | 0 | 0 | 0 | 0 | 10/1/2020 | Pavements
| CA-Q-451 | 451E10020 | 6" REINFORCED CONCRETE PAVEMENT, CLASS QC 1P WITH QC/QA | 48 | Reinforcing Steel - 451 ONLY | Mesh placed 2 in. from edge of pavement? Document check locations and results. | BP-1.1 | 0 | 0 | 0 | 0 | 10/1/2020 | Pavements
| CA-Q-451 | 451E10020 | 6" REINFORCED CONCRETE PAVEMENT, CLASS QC 1P WITH QC/QA | 49 | Reinforcing Steel - 451 ONLY | Mesh placed in two layer operation: Bottom layer is struck off and mesh placed in final position? Document check locations and results. | 451.08 | 0 | 0 | 0 | 0 | 10/1/2020 | Pavements
| CA-Q-451 | 451E10020 | 6" REINFORCED CONCRETE PAVEMENT, CLASS QC 1P WITH QC/QA | 50 | Reinforcing Steel - 451 ONLY | Mesh placed ahead of paver: Mesh is securely anchored and at correct depth? Document check locations and results. | 451.08 | 0 | 0 | 0 | 0 | 10/1/2020 | Pavements
| CA-Q-451 | 451E10020 | 6" REINFORCED CONCRETE PAVEMENT, CLASS QC 1P WITH QC/QA | 51 | Reinforcing Steel - 451 ONLY | Mesh placed in one operation: Mechanical or vibratory method depresses mesh to correct depth? Document check locations and results. | 451.08 | 0 | 0 | 0 | 0 | 10/1/2020 | Pavements
| CA-Q-451 | 451E10020 | 6" REINFORCED CONCRETE PAVEMENT, CLASS QC 1P WITH QC/QA | 52 | Concrete Placement | Contractor has a separate spreader in the paving train when width of pavement is ≥ 12-feet and plan qty > 10,000 SY? Spreader may be waived when using slip form paver with dowel bar inserter but concrete must be placed uniformly. | 451.07 | 0 | 0 | 0 | 0 | 10/1/2020 | Pavements
| CA-Q-451 | 451E10020 | 6" REINFORCED CONCRETE PAVEMENT, CLASS QC 1P WITH QC/QA | 53 | Concrete Placement | Dowel basket assemblies vibrated by separate internal vibrator? | 451.07 | 0 | 0 | 0 | 0 | 10/1/2020 | Pavements
| CA-Q-451 | 451E10020 | 6" REINFORCED CONCRETE PAVEMENT, CLASS QC 1P WITH QC/QA | 54 | Concrete Placement | Have previous pavement placements attained beam breaks of 500 psi AND at least 3 days cure time prior to using for finishing equipment operations? Note: allowance is for finishing equipment only. | 451.07 | 0 | 0 | 0 | 0 | 10/1/2020 | Pavements
| CA-Q-451 | 451E10020 | 6" REINFORCED CONCRETE PAVEMENT, CLASS QC 1P WITH QC/QA | 55 | Concrete Placement | Subbase material is not frozen and free of frost? | 451.07 | 0 | 0 | 0 | 0 | 10/1/2020 | Pavements
| CA-Q-451 | 451E10020 | 6" REINFORCED CONCRETE PAVEMENT, CLASS QC 1P WITH QC/QA | 56 | Concrete Placement | Subbase has been thoroughly moistened prior to paving? | 451.07 | 0 | 0 | 0 | 0 | 10/1/2020 | Pavements
| CA-Q-451 | 451E10020 | 6" REINFORCED CONCRETE PAVEMENT, CLASS QC 1P WITH QC/QA | 57 | Concrete Placement | When paving on asphalt, the asphalt is coated with curing compound at 1gal/150SF? | 451.07 | 0 | 0 | 0 | 0 | 10/1/2020 | Pavements
| CA-Q-451 | 451E10020 | 6" REINFORCED CONCRETE PAVEMENT, CLASS QC 1P WITH QC/QA | 58 | Concrete Placement | Concrete is spread uniformly full width of the pavement? | 451.07 / MOP | 0 | 0 | 0 | 0 | 10/1/2020 | Pavements
| CA-Q-451 | 451E10020 | 6" REINFORCED CONCRETE PAVEMENT, CLASS QC 1P WITH QC/QA | 59 | Concrete Placement | Does the Contractor have an approved lighting system if placing after dark? | 451.07 | 0 | 0 | 0 | 0 | 10/1/2020 | Pavements
| CA-Q-451 | 451E10020 | 6" REINFORCED CONCRETE PAVEMENT, CLASS QC 1P WITH QC/QA | 60 | Concrete Placement | IF Air Temp ≤ 35° F is Concrete Temp 50 - 80°F? IF Air Temp > 35° F is Concrete Temp < 95°F? Document temps 4 times/day min. | 451.07 | 0 | 0 | 0 | 0 | 10/1/2020 | Pavements
| CA-Q-451 | 451E10020 | 6" REINFORCED CONCRETE PAVEMENT, CLASS QC 1P WITH QC/QA | 61 | Concrete Finishing | No water added to the pavement surface? | 451.10 | 0 | 0 | 0 | 0 | 10/1/2020 | Pavements
| CA-Q-451 | 451E10020 | 6" REINFORCED CONCRETE PAVEMENT, CLASS QC 1P WITH QC/QA | 62 | Concrete Finishing | Pavement edges are rounded with edging tool (1/8 in. at joints & 1/2 in. outside lane)? | 451.10 / BP-2.1 | 0 | 0 | 0 | 0 | 10/1/2020 | Pavements
| CA-Q-451 | 451E10020 | 6" REINFORCED CONCRETE PAVEMENT, CLASS QC 1P WITH QC/QA | 63 | Concrete Finishing | Surface textured with broom finish? | 451.10 | 0 | 0 | 0 | 0 | 10/1/2020 | Pavements
| CA-Q-451 | 451E10020 | 6" REINFORCED CONCRETE PAVEMENT, CLASS QC 1P WITH QC/QA | 64 | Concrete Finishing | Surface tined in longitudinal direction & straight? (3/4 in. Spaced, 1/8 in. Deep, 1/8 in. Wide). Transverse tining is only to be used in small areas, shoulders and gores as approved by the Engineer. | 451.10 | 0 | 0 | 0 | 0 | 10/1/2020 | Pavements
| CA-Q-451 | 451E10020 | 6" REINFORCED CONCRETE PAVEMENT, CLASS QC 1P WITH QC/QA | 65 | Concrete Finishing | Station numbers impressed in fresh concrete? | 451.10 | 0 | 0 | 0 | 0 | 10/1/2020 | Pavements
| CA-Q-451 | 451E10020 | 6" REINFORCED CONCRETE PAVEMENT, CLASS QC 1P WITH QC/QA | 66 | Concrete Curing | Self propelled curing machine with wind protection and shielding used? | 451.11 | 0 | 0 | 0 | 0 | 10/1/2020 | Pavements
| CA-Q-451 | 451E10020 | 6" REINFORCED CONCRETE PAVEMENT, CLASS QC 1P WITH QC/QA | 67 | Concrete Curing | Curing compound is white pigmented and properly agitated? | 451.11 / 705.07 / MOP | 0 | 0 | 0 | 0 | 10/1/2020 | Pavements
| CA-Q-451 | 451E10020 | 6" REINFORCED CONCRETE PAVEMENT, CLASS QC 1P WITH QC/QA | 68 | Concrete Curing | Curing compound applied uniformly after water sheen has disappeared? | 451.11 | 0 | 0 | 0 | 0 | 10/1/2020 | Pavements
| CA-Q-451 | 451E10020 | 6" REINFORCED CONCRETE PAVEMENT, CLASS QC 1P WITH QC/QA | 69 | Concrete Curing | Pavement edges sprayed with curing compound/after form removal (Fixed Form Construction)? | 451.11 | 0 | 0 | 0 | 0 | 10/1/2020 | Pavements
| CA-Q-451 | 451E10020 | 6" REINFORCED CONCRETE PAVEMENT, CLASS QC 1P WITH QC/QA | 70 | Concrete Curing | Curing compound rate check? Attach calculation (1gal/150SF min.) | 451.11 | 0 | 0 | 0 | 0 | 10/1/2020 | Pavements
| CA-Q-451 | 451E10020 | 6" REINFORCED CONCRETE PAVEMENT, CLASS QC 1P WITH QC/QA | 71 | Concrete Curing | Pavement protected from freezing for seven days or 600 psi beam break? | 451.11 | 0 | 0 | 0 | 0 | 10/1/2020 | Pavements
| CA-Q-451 | 451E10020 | 6" REINFORCED CONCRETE PAVEMENT, CLASS QC 1P WITH QC/QA | 72 | Concrete Curing | Pavement cured for seven days before opening to traffic or after 5 days with 600 psi beam break? | 451.17 | 0 | 0 | 0 | 0 | 10/1/2020 | Pavements
| CA-Q-451 | 451E10020 | 6" REINFORCED CONCRETE PAVEMENT, CLASS QC 1P WITH QC/QA | 73 | Sawing/Joint Seal | Contractor has a standby saw when cutting contraction joints? | 451.09 D | 0 | 0 | 0 | 0 | 10/1/2020 | Pavements
| CA-Q-451 | 451E10020 | 6" REINFORCED CONCRETE PAVEMENT, CLASS QC 1P WITH QC/QA | 74 | Sawing/Joint Seal | Sawing depth checked to assure compliance with the specifications? 1/4 in. ± 1/16 in. x T/4 for T ≤ 10 in. 1/4 in. ± 1/16 in. x T/3 for T > 10 in. Document locations checked and results. | 451.09 D / BP-2.2 | 0 | 0 | 0 | 0 | 10/1/2020 | Pavements
| CA-Q-451 | 451E10020 | 6" REINFORCED CONCRETE PAVEMENT, CLASS QC 1P WITH QC/QA | 75 | Sawing/Joint Seal | If using early entry saw: 1/8 in. W x 2-1/4 in. to 2-1/2 in. deep Document locations checked and results. | 451.09 D | 0 | 0 | 0 | 0 | 10/1/2020 | Pavements
| CA-Q-451 | 451E10020 | 6" REINFORCED CONCRETE PAVEMENT, CLASS QC 1P WITH QC/QA | 76 | Sawing/Joint Seal | Saw cuts straight and perpendicular to the pavement edge and without damage to the concrete? | 451.09 | 0 | 0 | 0 | 0 | 10/1/2020 | Pavements
| CA-Q-451 | 451E10020 | 6" REINFORCED CONCRETE PAVEMENT, CLASS QC 1P WITH QC/QA | 77 | Sawing/Joint Seal | Construction joints are placed at end of each days paving or when paving in suspended for 30 minutes or more? Locate construction joints at contraction joint location or no closer than 10ft to the adjacent contraction joint. Document location. | 451.09 | 0 | 0 | 0 | 0 | 10/1/2020 | Pavements
| CA-Q-451 | 451E10020 | 6" REINFORCED CONCRETE PAVEMENT, CLASS QC 1P WITH QC/QA | 78 | Sawing/Joint Seal | Expansion joints provided and sealed before opening to traffic? Use when pressure relief joint not provided at bridge structures or as shown on plans. | 451.09 / 451.16 | 0 | 0 | 0 | 0 | 10/1/2020 | Pavements
| CA-Q-451 | 451E10020 | 6" REINFORCED CONCRETE PAVEMENT, CLASS QC 1P WITH QC/QA | 79 | Concrete Testing | Concrete tests are performed at the point of placement? | MOP | 0 | 0 | 0 | 0 | 10/1/2020 | Pavements
| CA-Q-451 | 451E10020 | 6" REINFORCED CONCRETE PAVEMENT, CLASS QC 1P WITH QC/QA | 80 | Concrete Testing | Paver train is not resulting in segregation of the mixture or loss of air content? Check air content in front of and behind the paver at the same location and compare at least once per day. Document results. | 451.04A | 0 | 0 | 0 | 0 | 10/1/2020 | Pavements
| CA-Q-451 | 451E10020 | 6" REINFORCED CONCRETE PAVEMENT, CLASS QC 1P WITH QC/QA | 81 | Concrete Testing | Air, slump and yield tests recorded every 7500 SY when beams are made? This is required for concrete without QC/QA. Air = 7 ± 2% Slump = 1 to 3 in. Yield = ± 1% | MOP / 499.03 | 0 | 0 | 0 | 0 | 10/1/2020 | Pavements
| CA-Q-451 | 451E10020 | 6" REINFORCED CONCRETE PAVEMENT, CLASS QC 1P WITH QC/QA | 82 | Concrete Testing | Contractor Technician testing material per approved QC plan? This is required for concrete with QC/QA. | 455.04 | 0 | 0 | 0 | 0 | 10/1/2020 | Pavements
| CA-Q-451 | 451E10020 | 6" REINFORCED CONCRETE PAVEMENT, CLASS QC 1P WITH QC/QA | 83 | Concrete Testing | Inspector running side-by-side Air / Slump testing with technician for at least 10% of the tests? Air Comparison = ± 1% Slump Comparison = ± 1 in. Document results and comparison. | 455.05 | 0 | 0 | 0 | 0 | 10/1/2020 | Pavements
| CA-Q-451 | 451E10020 | 6" REINFORCED CONCRETE PAVEMENT, CLASS QC 1P WITH QC/QA | 84 | Concrete Testing | Two concrete test beams made every 7500 square yards? Document beam results and locations. | 451.07 | 0 | 0 | 0 | 0 | 10/1/2020 | Pavements
| CA-Q-451 | 451E10020 | 6" REINFORCED CONCRETE PAVEMENT, CLASS QC 1P WITH QC/QA | 85 | Concrete Testing | 10-ft. straight edge being used to check surface trueness after finishing (1/8 in. in 10 feet or 1/4 in. in 10 feet)? | 451.10 | 0 | 0 | 0 | 0 | 10/1/2020 | Pavements
| CA-Q-451 | 451E10020 | 6" REINFORCED CONCRETE PAVEMENT, CLASS QC 1P WITH QC/QA | 86 | Concrete Testing | Slip Form Pavement thickness checks made during paving. Thickness cannot vary from typical section by more than 1/4 in. at longitudinal joints and 1/2 in. outside edge. Document check locations and results. | 451.04 B / MOP | 0 | 0 | 0 | 0 | 10/1/2020 | Pavements
| CA-Q-451 | 451E10020 | 6" REINFORCED CONCRETE PAVEMENT, CLASS QC 1P WITH QC/QA | 87 | Concrete Testing | Cores taken for pavement area in 2000 SY sublots using Supplement 1064? Document core locations. | 451.18 | 0 | 0 | 0 | 0 | 10/1/2020 | Pavements
| CA-Q-451 | 451E10020 | 6" REINFORCED CONCRETE PAVEMENT, CLASS QC 1P WITH QC/QA | 88 | Smoothness | Surface variations measured for 1/8 inch in 10 feet or 1/4 inch in 10 feet for ramps? | 451.13 | 0 | 0 | 0 | 0 | 10/1/2020 | Pavements
| CA-Q-451 | 451E10020 | 6" REINFORCED CONCRETE PAVEMENT, CLASS QC 1P WITH QC/QA | 89 | Smoothness | If PN 420 applies has surface profile been measured? | PN420 | 0 | 0 | 0 | 0 | 10/1/2020 | Pavements
| CA-Q-451 | 451E10020 | 6" REINFORCED CONCRETE PAVEMENT, CLASS QC 1P WITH QC/QA | 90 | Smoothness | Has corrective action plan been submitted and approved? Document any repair locations and methods. | 451.13 | 0 | 0 | 0 | 0 | 10/1/2020 | Pavements
| CA-Q-451 | 451E10020 | 6" REINFORCED CONCRETE PAVEMENT, CLASS QC 1P WITH QC/QA | 91 | Opening to Traffic | Has pavement been evaluated for acceptance, (repair plan submitted and approved) if required? | 451.17 | 0 | 0 | 0 | 0 | 10/1/2020 | Pavements
| CA-Q-451 | 451E10020 | 6" REINFORCED CONCRETE PAVEMENT, CLASS QC 1P WITH QC/QA | 92 | Opening to Traffic | Before opening to traffic: 600 psi beam break with 5 day cure? OR 7 days elapsed? Note: Pavement can be opened in 3 days with 600 psi beam break with the use of high early strength concrete | 451.17 | 0 | 0 | 0 | 0 | 10/1/2020 | Pavements
| CA-Q-451 | 451E10020 | 6" REINFORCED CONCRETE PAVEMENT, CLASS QC 1P WITH QC/QA | 93 | Opening to Traffic | Are there any pavement thickness deficiencies? If yes, please document the locations and how they are rectified. | 451.18 | 0 | 0 | 0 | 0 | 10/1/2020 | Pavements
| CA-Q-451 | 451E10020 | 6" REINFORCED CONCRETE PAVEMENT, CLASS QC 1P WITH QC/QA | 94 | Opening to Traffic | Are there any pavement strength deficiencies? If yes, please document the locations and how they are rectified. | 451.18 | 0 | 0 | 0 | 0 | 10/1/2020 | Pavements
| CA-Q-451 | 451E10021 | 6" REINFORCED CONCRETE PAVEMENT, CLASS QC 1P WITH QC/QA, AS PER PLAN | 0.3 | General | Does the JMF match the material requirements? Document the approved JMF. | 451.01 | 0 | 0 | 0 | 0 | 10/1/2020 | Pavements
| CA-Q-451 | 451E10021 | 6" REINFORCED CONCRETE PAVEMENT, CLASS QC 1P WITH QC/QA, AS PER PLAN | 0.4 | General | If the bid item requires QC/QA concrete has the QC plan been approved? | 451.03 | 0 | 0 | 0 | 0 | 10/1/2020 | Pavements
| CA-Q-451 | 451E10021 | 6" REINFORCED CONCRETE PAVEMENT, CLASS QC 1P WITH QC/QA, AS PER PLAN | 0.5 | General | Is QA testing performed per CMS 455? | 451.03 | 0 | 0 | 0 | 0 | 10/1/2020 | Pavements
| CA-Q-451 | 451E10021 | 6" REINFORCED CONCRETE PAVEMENT, CLASS QC 1P WITH QC/QA, AS PER PLAN | 0.6 | General | Has the Contractor submitted an acceptable Hiperpav analysis in (.hp3) digital format that does not predict early age cracking? | 451.09 | 0 | 0 | 0 | 0 | 10/1/2020 | Pavements
| CA-Q-451 | 451E10021 | 6" REINFORCED CONCRETE PAVEMENT, CLASS QC 1P WITH QC/QA, AS PER PLAN | 0.7 | General | Has the file been checked in Hiperpav per S1033 to ensure that the appropriate project conditions, weather conditions, and strategy are input? | 451.09 | 0 | 0 | 0 | 0 | 10/1/2020 | Pavements
| CA-Q-451 | 451E10021 | 6" REINFORCED CONCRETE PAVEMENT, CLASS QC 1P WITH QC/QA, AS PER PLAN | 1 | Equipment | Paving machine is self propelled and has internal vibrators? Roller vibratory screeds are not acceptable for typical placements. Document Equipment. | 451.04 | 0 | 0 | 0 | 0 | 10/1/2020 | Pavements
| CA-Q-451 | 451E10021 | 6" REINFORCED CONCRETE PAVEMENT, CLASS QC 1P WITH QC/QA, AS PER PLAN | 2 | Equipment | Paving train is capable of uniformly distributing and consolidating concrete at the delivery rate? | 451.04 | 0 | 0 | 0 | 0 | 10/1/2020 | Pavements
| CA-Q-451 | 451E10021 | 6" REINFORCED CONCRETE PAVEMENT, CLASS QC 1P WITH QC/QA, AS PER PLAN | 3 | Fixed Forms | Is the paving equipment capable of operating on the forms without displacement of forms? | 451.04A | 0 | 0 | 0 | 0 | 10/1/2020 | Pavements
| CA-Q-451 | 451E10021 | 6" REINFORCED CONCRETE PAVEMENT, CLASS QC 1P WITH QC/QA, AS PER PLAN | 4 | Fixed Forms | Are the forms steel and of depth equal to the specified pavement thickness? Document thickness. | 451.04A | 0 | 0 | 0 | 0 | 10/1/2020 | Pavements
| CA-Q-451 | 451E10021 | 6" REINFORCED CONCRETE PAVEMENT, CLASS QC 1P WITH QC/QA, AS PER PLAN | 5 | Fixed Forms | Are the form sections at least 10 ft. in length without horizontal joints in the height of the form? Built up forms can only be used on small projects < 2000SY. | 451.04A | 0 | 0 | 0 | 0 | 10/1/2020 | Pavements
| CA-Q-451 | 451E10021 | 6" REINFORCED CONCRETE PAVEMENT, CLASS QC 1P WITH QC/QA, AS PER PLAN | 6 | Fixed Forms | Are forms clean, straight and oiled prior to each use? | 451.04A | 0 | 0 | 0 | 0 | 10/1/2020 | Pavements
| CA-Q-451 | 451E10021 | 6" REINFORCED CONCRETE PAVEMENT, CLASS QC 1P WITH QC/QA, AS PER PLAN | 7 | Fixed Forms | Are forms set to the proper grade and alignment? 1/8in. in 10 ft. Top face 1/4in. in 10 ft. Vertical face Document check locations and results. | 451.05 | 0 | 0 | 0 | 0 | 10/1/2020 | Pavements
| CA-Q-451 | 451E10021 | 6" REINFORCED CONCRETE PAVEMENT, CLASS QC 1P WITH QC/QA, AS PER PLAN | 8 | Fixed Forms | Are forms placed on uniformly on compacted material? | 451.05 | 0 | 0 | 0 | 0 | 10/1/2020 | Pavements
| CA-Q-451 | 451E10021 | 6" REINFORCED CONCRETE PAVEMENT, CLASS QC 1P WITH QC/QA, AS PER PLAN | 9 | Fixed Forms | Are forms securely pinned to the subbase? 3 pins in 10 ft. minimum | 451.06 A | 0 | 0 | 0 | 0 | 10/1/2020 | Pavements
| CA-Q-451 | 451E10021 | 6" REINFORCED CONCRETE PAVEMENT, CLASS QC 1P WITH QC/QA, AS PER PLAN | 10 | Fixed Forms | Has the subbase been checked for proper cross slope or trimmed with automatic trimmer? | 451.06 A | 0 | 0 | 0 | 0 | 10/1/2020 | Pavements
| CA-Q-451 | 451E10021 | 6" REINFORCED CONCRETE PAVEMENT, CLASS QC 1P WITH QC/QA, AS PER PLAN | 11 | Fixed Forms | The removal of forms is not causing any damage to the concrete. | 451.12 | 0 | 0 | 0 | 0 | 10/1/2020 | Pavements
| CA-Q-451 | 451E10021 | 6" REINFORCED CONCRETE PAVEMENT, CLASS QC 1P WITH QC/QA, AS PER PLAN | 12 | Slip Form Paving | Are vibrators operating at 7000 to 11,000 impulses per minute and set so they are not making contact with any reinforcing steel or dowels, etc.? | 451.04B | 0 | 0 | 0 | 0 | 10/1/2020 | Pavements
| CA-Q-451 | 451E10021 | 6" REINFORCED CONCRETE PAVEMENT, CLASS QC 1P WITH QC/QA, AS PER PLAN | 13 | Slip Form Paving | Do the vibrators start and stop with paver starts and stops? | 451.04B | 0 | 0 | 0 | 0 | 10/1/2020 | Pavements
| CA-Q-451 | 451E10021 | 6" REINFORCED CONCRETE PAVEMENT, CLASS QC 1P WITH QC/QA, AS PER PLAN | 14 | Slip Form Paving | Is the paver providing an unsegregated mat with no displacement of coarse aggregate? | 451.04B | 0 | 0 | 0 | 0 | 10/1/2020 | Pavements
| CA-Q-451 | 451E10021 | 6" REINFORCED CONCRETE PAVEMENT, CLASS QC 1P WITH QC/QA, AS PER PLAN | 15 | Slip Form Paving | Does the paver have an operating vibration monitoring system? Not required for shoulders, gores or projects less than 10,000SY. | 451.04B | 0 | 0 | 0 | 0 | 10/1/2020 | Pavements
| CA-Q-451 | 451E10021 | 6" REINFORCED CONCRETE PAVEMENT, CLASS QC 1P WITH QC/QA, AS PER PLAN | 16 | Slip Form Paving | Has the previous paving days vibration monitoring report been submitted and reviewed for compliance? | 451.04B | 0 | 0 | 0 | 0 | 10/1/2020 | Pavements
| CA-Q-451 | 451E10021 | 6" REINFORCED CONCRETE PAVEMENT, CLASS QC 1P WITH QC/QA, AS PER PLAN | 17 | Slip Form Paving | Is the paver accurately controlling the finished grade to the preset grade line? Document locations checked for finished grade. | 451.04B | 0 | 0 | 0 | 0 | 10/1/2020 | Pavements
| CA-Q-451 | 451E10021 | 6" REINFORCED CONCRETE PAVEMENT, CLASS QC 1P WITH QC/QA, AS PER PLAN | 18 | Slip Form Paving | Has the subbase been checked for proper cross slope and trimmed with automatic trimmer? | 451.06 B | 0 | 0 | 0 | 0 | 10/1/2020 | Pavements
| CA-Q-451 | 451E10021 | 6" REINFORCED CONCRETE PAVEMENT, CLASS QC 1P WITH QC/QA, AS PER PLAN | 19 | Dowels | Proper diameter dowels used? 1 in. dowel for T < 8.5 in. 1.25 in. dowel for 8.5 in. < T ≤10 in. 1.5 in. dowel for T > 10 in. | Table 451.09-1 | 0 | 0 | 0 | 0 | 10/1/2020 | Pavements
| CA-Q-451 | 451E10021 | 6" REINFORCED CONCRETE PAVEMENT, CLASS QC 1P WITH QC/QA, AS PER PLAN | 20 | Dowels | Dowels bars and basket assemblies are epoxy coated? | 451.02 / 709.00 / 709.13 | 0 | 0 | 0 | 0 | 10/1/2020 | Pavements
| CA-Q-451 | 451E10021 | 6" REINFORCED CONCRETE PAVEMENT, CLASS QC 1P WITH QC/QA, AS PER PLAN | 21 | Dowels | Proper number of dowels and spacing provided? Document number and spacing. | 451.09 B / BP-2.2 | 0 | 0 | 0 | 0 | 10/1/2020 | Pavements
| CA-Q-451 | 451E10021 | 6" REINFORCED CONCRETE PAVEMENT, CLASS QC 1P WITH QC/QA, AS PER PLAN | 22 | Dowel Baskets | Dowel baskets anchored to base using approved method? At least 8 pins (½ in. D. x 18 in. long) driven at angle? Power-driven fasteners/pins/clips allowed on concrete or stabilized base. | 451.09 B | 0 | 0 | 0 | 0 | 10/1/2020 | Pavements
| CA-Q-451 | 451E10021 | 6" REINFORCED CONCRETE PAVEMENT, CLASS QC 1P WITH QC/QA, AS PER PLAN | 23 | Dowel Baskets | Dowels in baskets are parallel to the subbase? Document check locations and results. | 451.09 B / BP-2.2 | 0 | 0 | 0 | 0 | 10/1/2020 | Pavements
| CA-Q-451 | 451E10021 | 6" REINFORCED CONCRETE PAVEMENT, CLASS QC 1P WITH QC/QA, AS PER PLAN | 24 | Dowel Baskets | Dowels in baskets are positioned at mid-slab? Document check locations and results. | 451.09 B / BP-2.2 | 0 | 0 | 0 | 0 | 10/1/2020 | Pavements
| CA-Q-451 | 451E10021 | 6" REINFORCED CONCRETE PAVEMENT, CLASS QC 1P WITH QC/QA, AS PER PLAN | 25 | Dowel Baskets | Free end of dowels coated with new light form oil within 2 hours of paving? | 451.09 B | 0 | 0 | 0 | 0 | 10/1/2020 | Pavements
| CA-Q-451 | 451E10021 | 6" REINFORCED CONCRETE PAVEMENT, CLASS QC 1P WITH QC/QA, AS PER PLAN | 26 | Dowel Baskets | Shipping wires removed immediately prior to paving? | 451.09 B | 0 | 0 | 0 | 0 | 10/1/2020 | Pavements
| CA-Q-451 | 451E10021 | 6" REINFORCED CONCRETE PAVEMENT, CLASS QC 1P WITH QC/QA, AS PER PLAN | 27 | Dowel Baskets | At expansion joints, PFEJ board fits tight, caps installed & dowels oiled? | 451.09 C | 0 | 0 | 0 | 0 | 10/1/2020 | Pavements
| CA-Q-451 | 451E10021 | 6" REINFORCED CONCRETE PAVEMENT, CLASS QC 1P WITH QC/QA, AS PER PLAN | 28 | Dowel Baskets | Dowel basket exposure to weather and sunlight limited to 180 days? | 709.13 | 0 | 0 | 0 | 0 | 10/1/2020 | Pavements
| CA-Q-451 | 451E10021 | 6" REINFORCED CONCRETE PAVEMENT, CLASS QC 1P WITH QC/QA, AS PER PLAN | 29 | Dowel Bar Inserter | Does the slip form paver with DBI meet project requirements? Document equipment. | 451.09B | 0 | 0 | 0 | 0 | 10/1/2020 | Pavements
| CA-Q-451 | 451E10021 | 6" REINFORCED CONCRETE PAVEMENT, CLASS QC 1P WITH QC/QA, AS PER PLAN | 30 | Dowel Bar Inserter | Does the Contractor have a MIT Scan-2 or other approved equipment and trained personnel? Document equipment calibration date and document personnel training. | 451.09B | 0 | 0 | 0 | 0 | 10/1/2020 | Pavements
| CA-Q-451 | 451E10021 | 6" REINFORCED CONCRETE PAVEMENT, CLASS QC 1P WITH QC/QA, AS PER PLAN | 31 | Dowel Bar Inserter | Has the Contractor turned in a plan with standard protocol for paving direction, naming conventions, and how exceptions will be handled? | 451.09B | 0 | 0 | 0 | 0 | 10/1/2020 | Pavements
| CA-Q-451 | 451E10021 | 6" REINFORCED CONCRETE PAVEMENT, CLASS QC 1P WITH QC/QA, AS PER PLAN | 32 | Dowel Bar Inserter | Has the Contractor provided software to analyze equipment output files? | 451.09B | 0 | 0 | 0 | 0 | 10/1/2020 | Pavements
| CA-Q-451 | 451E10021 | 6" REINFORCED CONCRETE PAVEMENT, CLASS QC 1P WITH QC/QA, AS PER PLAN | 33 | Dowel Bar Inserter | Has the Contractor performed an acceptable minimum 500 ft. test section? Each JS < JST 90% meet Acceptance Table 451.09-2 No dowel exceeds rejection tolerances Document test section location and results. | Table 451.09-2,3 | 0 | 0 | 0 | 0 | 10/1/2020 | Pavements
| CA-Q-451 | 451E10021 | 6" REINFORCED CONCRETE PAVEMENT, CLASS QC 1P WITH QC/QA, AS PER PLAN | 34 | Dowel Bar Inserter | Has the Contractor measured every 10th joint on the project for compliance? If more than 10% exceed acceptance but are less than rejection increase scanning to every 5th joint. | 451.09B | 0 | 0 | 0 | 0 | 10/1/2020 | Pavements
| CA-Q-451 | 451E10021 | 6" REINFORCED CONCRETE PAVEMENT, CLASS QC 1P WITH QC/QA, AS PER PLAN | 35 | Dowel Bar Inserter | Has the Contractor submitted previous day's scan results and are they acceptable? If results are not acceptable additional scanning should be performed and paving may need to cease. | 451.09 | 0 | 0 | 0 | 0 | 10/1/2020 | Pavements
| CA-Q-451 | 451E10021 | 6" REINFORCED CONCRETE PAVEMENT, CLASS QC 1P WITH QC/QA, AS PER PLAN | 36 | Dowel Bar Inserter | Do all scanned joints meet acceptance requirement? If no, repairs must be done per the approved corrective action plan. Document locations and repairs. | 451.09B | 0 | 0 | 0 | 0 | 10/1/2020 | Pavements
| CA-Q-451 | 451E10021 | 6" REINFORCED CONCRETE PAVEMENT, CLASS QC 1P WITH QC/QA, AS PER PLAN | 37 | Tiebars | Epoxy coated tiebars or epoxy coated hook bolts in longitudinal joints spaced at 30 in. centers? 6 bars per 15 ft. slab 8 bars per 21 ft. slab | 451.09 A / BP-2.1, Table A | 0 | 0 | 0 | 0 | 10/1/2020 | Pavements
| CA-Q-451 | 451E10021 | 6" REINFORCED CONCRETE PAVEMENT, CLASS QC 1P WITH QC/QA, AS PER PLAN | 38 | Tiebars | Tiebars or hook bolts epoxy coated? | 451.02 / 451.09 A / 709.00 | 0 | 0 | 0 | 0 | 10/1/2020 | Pavements
| CA-Q-451 | 451E10021 | 6" REINFORCED CONCRETE PAVEMENT, CLASS QC 1P WITH QC/QA, AS PER PLAN | 39 | Tiebars | Tiebars are #5 x 30 in.? | 451.09 A / BP-2.1, Table A | 0 | 0 | 0 | 0 | 10/1/2020 | Pavements
| CA-Q-451 | 451E10021 | 6" REINFORCED CONCRETE PAVEMENT, CLASS QC 1P WITH QC/QA, AS PER PLAN | 40 | Tiebars | Hook bolts are 6 in. & 8 in. w/ 2 in. leg, 9/16 in. D. and coupling 1-7/8 in., or wiggle bolt (12 in. x 9/16 in. D.)? | 451.09 A / BP-2.1, Table A | 0 | 0 | 0 | 0 | 10/1/2020 | Pavements
| CA-Q-451 | 451E10021 | 6" REINFORCED CONCRETE PAVEMENT, CLASS QC 1P WITH QC/QA, AS PER PLAN | 41 | Tiebars | Tiebars installed by mechanical equipment or secured by chairs? Document installation method. | 451.09 A | 0 | 0 | 0 | 0 | 10/1/2020 | Pavements
| CA-Q-451 | 451E10021 | 6" REINFORCED CONCRETE PAVEMENT, CLASS QC 1P WITH QC/QA, AS PER PLAN | 42 | Tiebars | Tiebars being installed at mid-depth at longitudinal joints? | 451.09 A / BP-2.1 | 0 | 0 | 0 | 0 | 10/1/2020 | Pavements
| CA-Q-451 | 451E10021 | 6" REINFORCED CONCRETE PAVEMENT, CLASS QC 1P WITH QC/QA, AS PER PLAN | 43 | Tiebars | Tiebars placed minimum distance from centerline of dowel basket (transverse joint)? 15 in. min for 15 ft. slabs 21 in. min for 21 ft. slabs | BP-2.1 | 0 | 0 | 0 | 0 | 10/1/2020 | Pavements
| CA-Q-451 | 451E10021 | 6" REINFORCED CONCRETE PAVEMENT, CLASS QC 1P WITH QC/QA, AS PER PLAN | 44 | Reinforcing Steel - 451 ONLY | Steel wire mesh W4 or D4 at 12 in. spacing longitudinally and W8.5 or D8.5 at 6 in. spacing transversely? | 451.08 / BP-1.1 | 0 | 0 | 0 | 0 | 10/1/2020 | Pavements
| CA-Q-451 | 451E10021 | 6" REINFORCED CONCRETE PAVEMENT, CLASS QC 1P WITH QC/QA, AS PER PLAN | 45 | Reinforcing Steel - 451 ONLY | Mesh free from dirt, oil, paint, grease, etc.? | 451.08 | 0 | 0 | 0 | 0 | 10/1/2020 | Pavements
| CA-Q-451 | 451E10021 | 6" REINFORCED CONCRETE PAVEMENT, CLASS QC 1P WITH QC/QA, AS PER PLAN | 46 | Reinforcing Steel - 451 ONLY | Mesh placed 2-1/2 in. to T/3 +1 foot below slab surface? Document check locations and results. | BP-1.1 | 0 | 0 | 0 | 0 | 10/1/2020 | Pavements
| CA-Q-451 | 451E10021 | 6" REINFORCED CONCRETE PAVEMENT, CLASS QC 1P WITH QC/QA, AS PER PLAN | 47 | Reinforcing Steel - 451 ONLY | Mesh placed 12 in.±2 in. - from transverse joint? Document check locations and results. | BP-1.1 | 0 | 0 | 0 | 0 | 10/1/2020 | Pavements
| CA-Q-451 | 451E10021 | 6" REINFORCED CONCRETE PAVEMENT, CLASS QC 1P WITH QC/QA, AS PER PLAN | 48 | Reinforcing Steel - 451 ONLY | Mesh placed 2 in. from edge of pavement? Document check locations and results. | BP-1.1 | 0 | 0 | 0 | 0 | 10/1/2020 | Pavements
| CA-Q-451 | 451E10021 | 6" REINFORCED CONCRETE PAVEMENT, CLASS QC 1P WITH QC/QA, AS PER PLAN | 49 | Reinforcing Steel - 451 ONLY | Mesh placed in two layer operation: Bottom layer is struck off and mesh placed in final position? Document check locations and results. | 451.08 | 0 | 0 | 0 | 0 | 10/1/2020 | Pavements
| CA-Q-451 | 451E10021 | 6" REINFORCED CONCRETE PAVEMENT, CLASS QC 1P WITH QC/QA, AS PER PLAN | 50 | Reinforcing Steel - 451 ONLY | Mesh placed ahead of paver: Mesh is securely anchored and at correct depth? Document check locations and results. | 451.08 | 0 | 0 | 0 | 0 | 10/1/2020 | Pavements
| CA-Q-451 | 451E10021 | 6" REINFORCED CONCRETE PAVEMENT, CLASS QC 1P WITH QC/QA, AS PER PLAN | 51 | Reinforcing Steel - 451 ONLY | Mesh placed in one operation: Mechanical or vibratory method depresses mesh to correct depth? Document check locations and results. | 451.08 | 0 | 0 | 0 | 0 | 10/1/2020 | Pavements
| CA-Q-451 | 451E10021 | 6" REINFORCED CONCRETE PAVEMENT, CLASS QC 1P WITH QC/QA, AS PER PLAN | 52 | Concrete Placement | Contractor has a separate spreader in the paving train when width of pavement is ≥ 12-feet and plan qty > 10,000 SY? Spreader may be waived when using slip form paver with dowel bar inserter but concrete must be placed uniformly. | 451.07 | 0 | 0 | 0 | 0 | 10/1/2020 | Pavements
| CA-Q-451 | 451E10021 | 6" REINFORCED CONCRETE PAVEMENT, CLASS QC 1P WITH QC/QA, AS PER PLAN | 53 | Concrete Placement | Dowel basket assemblies vibrated by separate internal vibrator? | 451.07 | 0 | 0 | 0 | 0 | 10/1/2020 | Pavements
| CA-Q-451 | 451E10021 | 6" REINFORCED CONCRETE PAVEMENT, CLASS QC 1P WITH QC/QA, AS PER PLAN | 54 | Concrete Placement | Have previous pavement placements attained beam breaks of 500 psi AND at least 3 days cure time prior to using for finishing equipment operations? Note: allowance is for finishing equipment only. | 451.07 | 0 | 0 | 0 | 0 | 10/1/2020 | Pavements
| CA-Q-451 | 451E10021 | 6" REINFORCED CONCRETE PAVEMENT, CLASS QC 1P WITH QC/QA, AS PER PLAN | 55 | Concrete Placement | Subbase material is not frozen and free of frost? | 451.07 | 0 | 0 | 0 | 0 | 10/1/2020 | Pavements
| CA-Q-451 | 451E10021 | 6" REINFORCED CONCRETE PAVEMENT, CLASS QC 1P WITH QC/QA, AS PER PLAN | 56 | Concrete Placement | Subbase has been thoroughly moistened prior to paving? | 451.07 | 0 | 0 | 0 | 0 | 10/1/2020 | Pavements
| CA-Q-451 | 451E10021 | 6" REINFORCED CONCRETE PAVEMENT, CLASS QC 1P WITH QC/QA, AS PER PLAN | 57 | Concrete Placement | When paving on asphalt, the asphalt is coated with curing compound at 1gal/150SF? | 451.07 | 0 | 0 | 0 | 0 | 10/1/2020 | Pavements
| CA-Q-451 | 451E10021 | 6" REINFORCED CONCRETE PAVEMENT, CLASS QC 1P WITH QC/QA, AS PER PLAN | 58 | Concrete Placement | Concrete is spread uniformly full width of the pavement? | 451.07 / MOP | 0 | 0 | 0 | 0 | 10/1/2020 | Pavements
| CA-Q-451 | 451E10021 | 6" REINFORCED CONCRETE PAVEMENT, CLASS QC 1P WITH QC/QA, AS PER PLAN | 59 | Concrete Placement | Does the Contractor have an approved lighting system if placing after dark? | 451.07 | 0 | 0 | 0 | 0 | 10/1/2020 | Pavements
| CA-Q-451 | 451E10021 | 6" REINFORCED CONCRETE PAVEMENT, CLASS QC 1P WITH QC/QA, AS PER PLAN | 60 | Concrete Placement | IF Air Temp ≤ 35° F is Concrete Temp 50 - 80°F? IF Air Temp > 35° F is Concrete Temp < 95°F? Document temps 4 times/day min. | 451.07 | 0 | 0 | 0 | 0 | 10/1/2020 | Pavements
| CA-Q-451 | 451E10021 | 6" REINFORCED CONCRETE PAVEMENT, CLASS QC 1P WITH QC/QA, AS PER PLAN | 61 | Concrete Finishing | No water added to the pavement surface? | 451.10 | 0 | 0 | 0 | 0 | 10/1/2020 | Pavements
| CA-Q-451 | 451E10021 | 6" REINFORCED CONCRETE PAVEMENT, CLASS QC 1P WITH QC/QA, AS PER PLAN | 62 | Concrete Finishing | Pavement edges are rounded with edging tool (1/8 in. at joints & 1/2 in. outside lane)? | 451.10 / BP-2.1 | 0 | 0 | 0 | 0 | 10/1/2020 | Pavements
| CA-Q-451 | 451E10021 | 6" REINFORCED CONCRETE PAVEMENT, CLASS QC 1P WITH QC/QA, AS PER PLAN | 63 | Concrete Finishing | Surface textured with broom finish? | 451.10 | 0 | 0 | 0 | 0 | 10/1/2020 | Pavements
| CA-Q-451 | 451E10021 | 6" REINFORCED CONCRETE PAVEMENT, CLASS QC 1P WITH QC/QA, AS PER PLAN | 64 | Concrete Finishing | Surface tined in longitudinal direction & straight? (3/4 in. Spaced, 1/8 in. Deep, 1/8 in. Wide). Transverse tining is only to be used in small areas, shoulders and gores as approved by the Engineer. | 451.10 | 0 | 0 | 0 | 0 | 10/1/2020 | Pavements
| CA-Q-451 | 451E10021 | 6" REINFORCED CONCRETE PAVEMENT, CLASS QC 1P WITH QC/QA, AS PER PLAN | 65 | Concrete Finishing | Station numbers impressed in fresh concrete? | 451.10 | 0 | 0 | 0 | 0 | 10/1/2020 | Pavements
| CA-Q-451 | 451E10021 | 6" REINFORCED CONCRETE PAVEMENT, CLASS QC 1P WITH QC/QA, AS PER PLAN | 66 | Concrete Curing | Self propelled curing machine with wind protection and shielding used? | 451.11 | 0 | 0 | 0 | 0 | 10/1/2020 | Pavements
| CA-Q-451 | 451E10021 | 6" REINFORCED CONCRETE PAVEMENT, CLASS QC 1P WITH QC/QA, AS PER PLAN | 67 | Concrete Curing | Curing compound is white pigmented and properly agitated? | 451.11 / 705.07 / MOP | 0 | 0 | 0 | 0 | 10/1/2020 | Pavements
| CA-Q-451 | 451E10021 | 6" REINFORCED CONCRETE PAVEMENT, CLASS QC 1P WITH QC/QA, AS PER PLAN | 68 | Concrete Curing | Curing compound applied uniformly after water sheen has disappeared? | 451.11 | 0 | 0 | 0 | 0 | 10/1/2020 | Pavements
| CA-Q-451 | 451E10021 | 6" REINFORCED CONCRETE PAVEMENT, CLASS QC 1P WITH QC/QA, AS PER PLAN | 69 | Concrete Curing | Pavement edges sprayed with curing compound/after form removal (Fixed Form Construction)? | 451.11 | 0 | 0 | 0 | 0 | 10/1/2020 | Pavements
| CA-Q-451 | 451E10021 | 6" REINFORCED CONCRETE PAVEMENT, CLASS QC 1P WITH QC/QA, AS PER PLAN | 70 | Concrete Curing | Curing compound rate check? Attach calculation (1gal/150SF min.) | 451.11 | 0 | 0 | 0 | 0 | 10/1/2020 | Pavements
| CA-Q-451 | 451E10021 | 6" REINFORCED CONCRETE PAVEMENT, CLASS QC 1P WITH QC/QA, AS PER PLAN | 71 | Concrete Curing | Pavement protected from freezing for seven days or 600 psi beam break? | 451.11 | 0 | 0 | 0 | 0 | 10/1/2020 | Pavements
| CA-Q-451 | 451E10021 | 6" REINFORCED CONCRETE PAVEMENT, CLASS QC 1P WITH QC/QA, AS PER PLAN | 72 | Concrete Curing | Pavement cured for seven days before opening to traffic or after 5 days with 600 psi beam break? | 451.17 | 0 | 0 | 0 | 0 | 10/1/2020 | Pavements
| CA-Q-451 | 451E10021 | 6" REINFORCED CONCRETE PAVEMENT, CLASS QC 1P WITH QC/QA, AS PER PLAN | 73 | Sawing/Joint Seal | Contractor has a standby saw when cutting contraction joints? | 451.09 D | 0 | 0 | 0 | 0 | 10/1/2020 | Pavements
| CA-Q-451 | 451E10021 | 6" REINFORCED CONCRETE PAVEMENT, CLASS QC 1P WITH QC/QA, AS PER PLAN | 74 | Sawing/Joint Seal | Sawing depth checked to assure compliance with the specifications? 1/4 in. ± 1/16 in. x T/4 for T ≤ 10 in. 1/4 in. ± 1/16 in. x T/3 for T > 10 in. Document locations checked and results. | 451.09 D / BP-2.2 | 0 | 0 | 0 | 0 | 10/1/2020 | Pavements
| CA-Q-451 | 451E10021 | 6" REINFORCED CONCRETE PAVEMENT, CLASS QC 1P WITH QC/QA, AS PER PLAN | 75 | Sawing/Joint Seal | If using early entry saw: 1/8 in. W x 2-1/4 in. to 2-1/2 in. deep Document locations checked and results. | 451.09 D | 0 | 0 | 0 | 0 | 10/1/2020 | Pavements
| CA-Q-451 | 451E10021 | 6" REINFORCED CONCRETE PAVEMENT, CLASS QC 1P WITH QC/QA, AS PER PLAN | 76 | Sawing/Joint Seal | Saw cuts straight and perpendicular to the pavement edge and without damage to the concrete? | 451.09 | 0 | 0 | 0 | 0 | 10/1/2020 | Pavements
| CA-Q-451 | 451E10021 | 6" REINFORCED CONCRETE PAVEMENT, CLASS QC 1P WITH QC/QA, AS PER PLAN | 77 | Sawing/Joint Seal | Construction joints are placed at end of each days paving or when paving in suspended for 30 minutes or more? Locate construction joints at contraction joint location or no closer than 10ft to the adjacent contraction joint. Document location. | 451.09 | 0 | 0 | 0 | 0 | 10/1/2020 | Pavements
| CA-Q-451 | 451E10021 | 6" REINFORCED CONCRETE PAVEMENT, CLASS QC 1P WITH QC/QA, AS PER PLAN | 78 | Sawing/Joint Seal | Expansion joints provided and sealed before opening to traffic? Use when pressure relief joint not provided at bridge structures or as shown on plans. | 451.09 / 451.16 | 0 | 0 | 0 | 0 | 10/1/2020 | Pavements
| CA-Q-451 | 451E10021 | 6" REINFORCED CONCRETE PAVEMENT, CLASS QC 1P WITH QC/QA, AS PER PLAN | 79 | Concrete Testing | Concrete tests are performed at the point of placement? | MOP | 0 | 0 | 0 | 0 | 10/1/2020 | Pavements
| CA-Q-451 | 451E10021 | 6" REINFORCED CONCRETE PAVEMENT, CLASS QC 1P WITH QC/QA, AS PER PLAN | 80 | Concrete Testing | Paver train is not resulting in segregation of the mixture or loss of air content? Check air content in front of and behind the paver at the same location and compare at least once per day. Document results. | 451.04A | 0 | 0 | 0 | 0 | 10/1/2020 | Pavements
| CA-Q-451 | 451E10021 | 6" REINFORCED CONCRETE PAVEMENT, CLASS QC 1P WITH QC/QA, AS PER PLAN | 81 | Concrete Testing | Air, slump and yield tests recorded every 7500 SY when beams are made? This is required for concrete without QC/QA. Air = 7 ± 2% Slump = 1 to 3 in. Yield = ± 1% | MOP / 499.03 | 0 | 0 | 0 | 0 | 10/1/2020 | Pavements
| CA-Q-451 | 451E10021 | 6" REINFORCED CONCRETE PAVEMENT, CLASS QC 1P WITH QC/QA, AS PER PLAN | 82 | Concrete Testing | Contractor Technician testing material per approved QC plan? This is required for concrete with QC/QA. | 455.04 | 0 | 0 | 0 | 0 | 10/1/2020 | Pavements
| CA-Q-451 | 451E10021 | 6" REINFORCED CONCRETE PAVEMENT, CLASS QC 1P WITH QC/QA, AS PER PLAN | 83 | Concrete Testing | Inspector running side-by-side Air / Slump testing with technician for at least 10% of the tests? Air Comparison = ± 1% Slump Comparison = ± 1 in. Document results and comparison. | 455.05 | 0 | 0 | 0 | 0 | 10/1/2020 | Pavements
| CA-Q-451 | 451E10021 | 6" REINFORCED CONCRETE PAVEMENT, CLASS QC 1P WITH QC/QA, AS PER PLAN | 84 | Concrete Testing | Two concrete test beams made every 7500 square yards? Document beam results and locations. | 451.07 | 0 | 0 | 0 | 0 | 10/1/2020 | Pavements
| CA-Q-451 | 451E10021 | 6" REINFORCED CONCRETE PAVEMENT, CLASS QC 1P WITH QC/QA, AS PER PLAN | 85 | Concrete Testing | 10-ft. straight edge being used to check surface trueness after finishing (1/8 in. in 10 feet or 1/4 in. in 10 feet)? | 451.10 | 0 | 0 | 0 | 0 | 10/1/2020 | Pavements
| CA-Q-451 | 451E10021 | 6" REINFORCED CONCRETE PAVEMENT, CLASS QC 1P WITH QC/QA, AS PER PLAN | 86 | Concrete Testing | Slip Form Pavement thickness checks made during paving. Thickness cannot vary from typical section by more than 1/4 in. at longitudinal joints and 1/2 in. outside edge. Document check locations and results. | 451.04 B / MOP | 0 | 0 | 0 | 0 | 10/1/2020 | Pavements
| CA-Q-451 | 451E10021 | 6" REINFORCED CONCRETE PAVEMENT, CLASS QC 1P WITH QC/QA, AS PER PLAN | 87 | Concrete Testing | Cores taken for pavement area in 2000 SY sublots using Supplement 1064? Document core locations. | 451.18 | 0 | 0 | 0 | 0 | 10/1/2020 | Pavements
| CA-Q-451 | 451E10021 | 6" REINFORCED CONCRETE PAVEMENT, CLASS QC 1P WITH QC/QA, AS PER PLAN | 88 | Smoothness | Surface variations measured for 1/8 inch in 10 feet or 1/4 inch in 10 feet for ramps? | 451.13 | 0 | 0 | 0 | 0 | 10/1/2020 | Pavements
| CA-Q-451 | 451E10021 | 6" REINFORCED CONCRETE PAVEMENT, CLASS QC 1P WITH QC/QA, AS PER PLAN | 89 | Smoothness | If PN 420 applies has surface profile been measured? | PN420 | 0 | 0 | 0 | 0 | 10/1/2020 | Pavements
| CA-Q-451 | 451E10021 | 6" REINFORCED CONCRETE PAVEMENT, CLASS QC 1P WITH QC/QA, AS PER PLAN | 90 | Smoothness | Has corrective action plan been submitted and approved? Document any repair locations and methods. | 451.13 | 0 | 0 | 0 | 0 | 10/1/2020 | Pavements
| CA-Q-451 | 451E10021 | 6" REINFORCED CONCRETE PAVEMENT, CLASS QC 1P WITH QC/QA, AS PER PLAN | 91 | Opening to Traffic | Has pavement been evaluated for acceptance, (repair plan submitted and approved) if required? | 451.17 | 0 | 0 | 0 | 0 | 10/1/2020 | Pavements
| CA-Q-451 | 451E10021 | 6" REINFORCED CONCRETE PAVEMENT, CLASS QC 1P WITH QC/QA, AS PER PLAN | 92 | Opening to Traffic | Before opening to traffic: 600 psi beam break with 5 day cure? OR 7 days elapsed? Note: Pavement can be opened in 3 days with 600 psi beam break with the use of high early strength concrete | 451.17 | 0 | 0 | 0 | 0 | 10/1/2020 | Pavements
| CA-Q-451 | 451E10021 | 6" REINFORCED CONCRETE PAVEMENT, CLASS QC 1P WITH QC/QA, AS PER PLAN | 93 | Opening to Traffic | Are there any pavement thickness deficiencies? If yes, please document the locations and how they are rectified. | 451.18 | 0 | 0 | 0 | 0 | 10/1/2020 | Pavements
| CA-Q-451 | 451E10021 | 6" REINFORCED CONCRETE PAVEMENT, CLASS QC 1P WITH QC/QA, AS PER PLAN | 94 | Opening to Traffic | Are there any pavement strength deficiencies? If yes, please document the locations and how they are rectified. | 451.18 | 0 | 0 | 0 | 0 | 10/1/2020 | Pavements
| CA-Q-451 | 451E11010 | 7" REINFORCED CONCRETE PAVEMENT, CLASS QC 1P | 0.3 | General | Does the JMF match the material requirements? Document the approved JMF. | 451.01 | 0 | 0 | 0 | 0 | 10/1/2020 | Pavements
| CA-Q-451 | 451E11010 | 7" REINFORCED CONCRETE PAVEMENT, CLASS QC 1P | 0.6 | General | Has the Contractor submitted an acceptable Hiperpav analysis in (.hp3) digital format that does not predict early age cracking? | 451.09 | 0 | 0 | 0 | 0 | 10/1/2020 | Pavements
| CA-Q-451 | 451E11010 | 7" REINFORCED CONCRETE PAVEMENT, CLASS QC 1P | 0.7 | General | Has the file been checked in Hiperpav per S1033 to ensure that the appropriate project conditions, weather conditions, and strategy are input? | 451.09 | 0 | 0 | 0 | 0 | 10/1/2020 | Pavements
| CA-Q-451 | 451E11010 | 7" REINFORCED CONCRETE PAVEMENT, CLASS QC 1P | 1 | Equipment | Paving machine is self propelled and has internal vibrators? Roller vibratory screeds are not acceptable for typical placements. Document Equipment. | 451.04 | 0 | 0 | 0 | 0 | 10/1/2020 | Pavements
| CA-Q-451 | 451E11010 | 7" REINFORCED CONCRETE PAVEMENT, CLASS QC 1P | 2 | Equipment | Paving train is capable of uniformly distributing and consolidating concrete at the delivery rate? | 451.04 | 0 | 0 | 0 | 0 | 10/1/2020 | Pavements
| CA-Q-451 | 451E11010 | 7" REINFORCED CONCRETE PAVEMENT, CLASS QC 1P | 3 | Fixed Forms | Is the paving equipment capable of operating on the forms without displacement of forms? | 451.04A | 0 | 0 | 0 | 0 | 10/1/2020 | Pavements
| CA-Q-451 | 451E11010 | 7" REINFORCED CONCRETE PAVEMENT, CLASS QC 1P | 4 | Fixed Forms | Are the forms steel and of depth equal to the specified pavement thickness? Document thickness. | 451.04A | 0 | 0 | 0 | 0 | 10/1/2020 | Pavements
| CA-Q-451 | 451E11010 | 7" REINFORCED CONCRETE PAVEMENT, CLASS QC 1P | 5 | Fixed Forms | Are the form sections at least 10 ft. in length without horizontal joints in the height of the form? Built up forms can only be used on small projects < 2000SY. | 451.04A | 0 | 0 | 0 | 0 | 10/1/2020 | Pavements
| CA-Q-451 | 451E11010 | 7" REINFORCED CONCRETE PAVEMENT, CLASS QC 1P | 6 | Fixed Forms | Are forms clean, straight and oiled prior to each use? | 451.04A | 0 | 0 | 0 | 0 | 10/1/2020 | Pavements
| CA-Q-451 | 451E11010 | 7" REINFORCED CONCRETE PAVEMENT, CLASS QC 1P | 7 | Fixed Forms | Are forms set to the proper grade and alignment? 1/8in. in 10 ft. Top face 1/4in. in 10 ft. Vertical face Document check locations and results. | 451.05 | 0 | 0 | 0 | 0 | 10/1/2020 | Pavements
| CA-Q-451 | 451E11010 | 7" REINFORCED CONCRETE PAVEMENT, CLASS QC 1P | 8 | Fixed Forms | Are forms placed on uniformly on compacted material? | 451.05 | 0 | 0 | 0 | 0 | 10/1/2020 | Pavements
| CA-Q-451 | 451E11010 | 7" REINFORCED CONCRETE PAVEMENT, CLASS QC 1P | 9 | Fixed Forms | Are forms securely pinned to the subbase? 3 pins in 10 ft. minimum | 451.06 A | 0 | 0 | 0 | 0 | 10/1/2020 | Pavements
| CA-Q-451 | 451E11010 | 7" REINFORCED CONCRETE PAVEMENT, CLASS QC 1P | 10 | Fixed Forms | Has the subbase been checked for proper cross slope or trimmed with automatic trimmer? | 451.06 A | 0 | 0 | 0 | 0 | 10/1/2020 | Pavements
| CA-Q-451 | 451E11010 | 7" REINFORCED CONCRETE PAVEMENT, CLASS QC 1P | 11 | Fixed Forms | The removal of forms is not causing any damage to the concrete. | 451.12 | 0 | 0 | 0 | 0 | 10/1/2020 | Pavements
| CA-Q-451 | 451E11010 | 7" REINFORCED CONCRETE PAVEMENT, CLASS QC 1P | 12 | Slip Form Paving | Are vibrators operating at 7000 to 11,000 impulses per minute and set so they are not making contact with any reinforcing steel or dowels, etc.? | 451.04B | 0 | 0 | 0 | 0 | 10/1/2020 | Pavements
| CA-Q-451 | 451E11010 | 7" REINFORCED CONCRETE PAVEMENT, CLASS QC 1P | 13 | Slip Form Paving | Do the vibrators start and stop with paver starts and stops? | 451.04B | 0 | 0 | 0 | 0 | 10/1/2020 | Pavements
| CA-Q-451 | 451E11010 | 7" REINFORCED CONCRETE PAVEMENT, CLASS QC 1P | 14 | Slip Form Paving | Is the paver providing an unsegregated mat with no displacement of coarse aggregate? | 451.04B | 0 | 0 | 0 | 0 | 10/1/2020 | Pavements
| CA-Q-451 | 451E11010 | 7" REINFORCED CONCRETE PAVEMENT, CLASS QC 1P | 15 | Slip Form Paving | Does the paver have an operating vibration monitoring system? Not required for shoulders, gores or projects less than 10,000SY. | 451.04B | 0 | 0 | 0 | 0 | 10/1/2020 | Pavements
| CA-Q-451 | 451E11010 | 7" REINFORCED CONCRETE PAVEMENT, CLASS QC 1P | 16 | Slip Form Paving | Has the previous paving days vibration monitoring report been submitted and reviewed for compliance? | 451.04B | 0 | 0 | 0 | 0 | 10/1/2020 | Pavements
| CA-Q-451 | 451E11010 | 7" REINFORCED CONCRETE PAVEMENT, CLASS QC 1P | 17 | Slip Form Paving | Is the paver accurately controlling the finished grade to the preset grade line? Document locations checked for finished grade. | 451.04B | 0 | 0 | 0 | 0 | 10/1/2020 | Pavements
| CA-Q-451 | 451E11010 | 7" REINFORCED CONCRETE PAVEMENT, CLASS QC 1P | 18 | Slip Form Paving | Has the subbase been checked for proper cross slope and trimmed with automatic trimmer? | 451.06 B | 0 | 0 | 0 | 0 | 10/1/2020 | Pavements
| CA-Q-451 | 451E11010 | 7" REINFORCED CONCRETE PAVEMENT, CLASS QC 1P | 19 | Dowels | Proper diameter dowels used? 1 in. dowel for T < 8.5 in. 1.25 in. dowel for 8.5 in. < T ≤10 in. 1.5 in. dowel for T > 10 in. | Table 451.09-1 | 0 | 0 | 0 | 0 | 10/1/2020 | Pavements
| CA-Q-451 | 451E11010 | 7" REINFORCED CONCRETE PAVEMENT, CLASS QC 1P | 20 | Dowels | Dowels bars and basket assemblies are epoxy coated? | 451.02 / 709.00 / 709.13 | 0 | 0 | 0 | 0 | 10/1/2020 | Pavements
| CA-Q-451 | 451E11010 | 7" REINFORCED CONCRETE PAVEMENT, CLASS QC 1P | 21 | Dowels | Proper number of dowels and spacing provided? Document number and spacing. | 451.09 B / BP-2.2 | 0 | 0 | 0 | 0 | 10/1/2020 | Pavements
| CA-Q-451 | 451E11010 | 7" REINFORCED CONCRETE PAVEMENT, CLASS QC 1P | 22 | Dowel Baskets | Dowel baskets anchored to base using approved method? At least 8 pins (½ in. D. x 18 in. long) driven at angle? Power-driven fasteners/pins/clips allowed on concrete or stabilized base. | 451.09 B | 0 | 0 | 0 | 0 | 10/1/2020 | Pavements
| CA-Q-451 | 451E11010 | 7" REINFORCED CONCRETE PAVEMENT, CLASS QC 1P | 23 | Dowel Baskets | Dowels in baskets are parallel to the subbase? Document check locations and results. | 451.09 B / BP-2.2 | 0 | 0 | 0 | 0 | 10/1/2020 | Pavements
| CA-Q-451 | 451E11010 | 7" REINFORCED CONCRETE PAVEMENT, CLASS QC 1P | 24 | Dowel Baskets | Dowels in baskets are positioned at mid-slab? Document check locations and results. | 451.09 B / BP-2.2 | 0 | 0 | 0 | 0 | 10/1/2020 | Pavements
| CA-Q-451 | 451E11010 | 7" REINFORCED CONCRETE PAVEMENT, CLASS QC 1P | 25 | Dowel Baskets | Free end of dowels coated with new light form oil within 2 hours of paving? | 451.09 B | 0 | 0 | 0 | 0 | 10/1/2020 | Pavements
| CA-Q-451 | 451E11010 | 7" REINFORCED CONCRETE PAVEMENT, CLASS QC 1P | 26 | Dowel Baskets | Shipping wires removed immediately prior to paving? | 451.09 B | 0 | 0 | 0 | 0 | 10/1/2020 | Pavements
| CA-Q-451 | 451E11010 | 7" REINFORCED CONCRETE PAVEMENT, CLASS QC 1P | 27 | Dowel Baskets | At expansion joints, PFEJ board fits tight, caps installed & dowels oiled? | 451.09 C | 0 | 0 | 0 | 0 | 10/1/2020 | Pavements
| CA-Q-451 | 451E11010 | 7" REINFORCED CONCRETE PAVEMENT, CLASS QC 1P | 28 | Dowel Baskets | Dowel basket exposure to weather and sunlight limited to 180 days? | 709.13 | 0 | 0 | 0 | 0 | 10/1/2020 | Pavements
| CA-Q-451 | 451E11010 | 7" REINFORCED CONCRETE PAVEMENT, CLASS QC 1P | 29 | Dowel Bar Inserter | Does the slip form paver with DBI meet project requirements? Document equipment. | 451.09B | 0 | 0 | 0 | 0 | 10/1/2020 | Pavements
| CA-Q-451 | 451E11010 | 7" REINFORCED CONCRETE PAVEMENT, CLASS QC 1P | 30 | Dowel Bar Inserter | Does the Contractor have a MIT Scan-2 or other approved equipment and trained personnel? Document equipment calibration date and document personnel training. | 451.09B | 0 | 0 | 0 | 0 | 10/1/2020 | Pavements
| CA-Q-451 | 451E11010 | 7" REINFORCED CONCRETE PAVEMENT, CLASS QC 1P | 31 | Dowel Bar Inserter | Has the Contractor turned in a plan with standard protocol for paving direction, naming conventions, and how exceptions will be handled? | 451.09B | 0 | 0 | 0 | 0 | 10/1/2020 | Pavements
| CA-Q-451 | 451E11010 | 7" REINFORCED CONCRETE PAVEMENT, CLASS QC 1P | 32 | Dowel Bar Inserter | Has the Contractor provided software to analyze equipment output files? | 451.09B | 0 | 0 | 0 | 0 | 10/1/2020 | Pavements
| CA-Q-451 | 451E11010 | 7" REINFORCED CONCRETE PAVEMENT, CLASS QC 1P | 33 | Dowel Bar Inserter | Has the Contractor performed an acceptable minimum 500 ft. test section? Each JS < JST 90% meet Acceptance Table 451.09-2 No dowel exceeds rejection tolerances Document test section location and results. | Table 451.09-2,3 | 0 | 0 | 0 | 0 | 10/1/2020 | Pavements
| CA-Q-451 | 451E11010 | 7" REINFORCED CONCRETE PAVEMENT, CLASS QC 1P | 34 | Dowel Bar Inserter | Has the Contractor measured every 10th joint on the project for compliance? If more than 10% exceed acceptance but are less than rejection increase scanning to every 5th joint. | 451.09B | 0 | 0 | 0 | 0 | 10/1/2020 | Pavements
| CA-Q-451 | 451E11010 | 7" REINFORCED CONCRETE PAVEMENT, CLASS QC 1P | 35 | Dowel Bar Inserter | Has the Contractor submitted previous day's scan results and are they acceptable? If results are not acceptable additional scanning should be performed and paving may need to cease. | 451.09 | 0 | 0 | 0 | 0 | 10/1/2020 | Pavements
| CA-Q-451 | 451E11010 | 7" REINFORCED CONCRETE PAVEMENT, CLASS QC 1P | 36 | Dowel Bar Inserter | Do all scanned joints meet acceptance requirement? If no, repairs must be done per the approved corrective action plan. Document locations and repairs. | 451.09B | 0 | 0 | 0 | 0 | 10/1/2020 | Pavements
| CA-Q-451 | 451E11010 | 7" REINFORCED CONCRETE PAVEMENT, CLASS QC 1P | 37 | Tiebars | Epoxy coated tiebars or epoxy coated hook bolts in longitudinal joints spaced at 30 in. centers? 6 bars per 15 ft. slab 8 bars per 21 ft. slab | 451.09 A / BP-2.1, Table A | 0 | 0 | 0 | 0 | 10/1/2020 | Pavements
| CA-Q-451 | 451E11010 | 7" REINFORCED CONCRETE PAVEMENT, CLASS QC 1P | 38 | Tiebars | Tiebars or hook bolts epoxy coated? | 451.02 / 451.09 A / 709.00 | 0 | 0 | 0 | 0 | 10/1/2020 | Pavements
| CA-Q-451 | 451E11010 | 7" REINFORCED CONCRETE PAVEMENT, CLASS QC 1P | 39 | Tiebars | Tiebars are #5 x 30 in.? | 451.09 A / BP-2.1, Table A | 0 | 0 | 0 | 0 | 10/1/2020 | Pavements
| CA-Q-451 | 451E11010 | 7" REINFORCED CONCRETE PAVEMENT, CLASS QC 1P | 40 | Tiebars | Hook bolts are 6 in. & 8 in. w/ 2 in. leg, 9/16 in. D. and coupling 1-7/8 in., or wiggle bolt (12 in. x 9/16 in. D.)? | 451.09 A / BP-2.1, Table A | 0 | 0 | 0 | 0 | 10/1/2020 | Pavements
| CA-Q-451 | 451E11010 | 7" REINFORCED CONCRETE PAVEMENT, CLASS QC 1P | 41 | Tiebars | Tiebars installed by mechanical equipment or secured by chairs? Document installation method. | 451.09 A | 0 | 0 | 0 | 0 | 10/1/2020 | Pavements
| CA-Q-451 | 451E11010 | 7" REINFORCED CONCRETE PAVEMENT, CLASS QC 1P | 42 | Tiebars | Tiebars being installed at mid-depth at longitudinal joints? | 451.09 A / BP-2.1 | 0 | 0 | 0 | 0 | 10/1/2020 | Pavements
| CA-Q-451 | 451E11010 | 7" REINFORCED CONCRETE PAVEMENT, CLASS QC 1P | 43 | Tiebars | Tiebars placed minimum distance from centerline of dowel basket (transverse joint)? 15 in. min for 15 ft. slabs 21 in. min for 21 ft. slabs | BP-2.1 | 0 | 0 | 0 | 0 | 10/1/2020 | Pavements
| CA-Q-451 | 451E11010 | 7" REINFORCED CONCRETE PAVEMENT, CLASS QC 1P | 44 | Reinforcing Steel - 451 ONLY | Steel wire mesh W4 or D4 at 12 in. spacing longitudinally and W8.5 or D8.5 at 6 in. spacing transversely? | 451.08 / BP-1.1 | 0 | 0 | 0 | 0 | 10/1/2020 | Pavements
| CA-Q-451 | 451E11010 | 7" REINFORCED CONCRETE PAVEMENT, CLASS QC 1P | 45 | Reinforcing Steel - 451 ONLY | Mesh free from dirt, oil, paint, grease, etc.? | 451.08 | 0 | 0 | 0 | 0 | 10/1/2020 | Pavements
| CA-Q-451 | 451E11010 | 7" REINFORCED CONCRETE PAVEMENT, CLASS QC 1P | 46 | Reinforcing Steel - 451 ONLY | Mesh placed 2-1/2 in. to T/3 +1 foot below slab surface? Document check locations and results. | BP-1.1 | 0 | 0 | 0 | 0 | 10/1/2020 | Pavements
| CA-Q-451 | 451E11010 | 7" REINFORCED CONCRETE PAVEMENT, CLASS QC 1P | 47 | Reinforcing Steel - 451 ONLY | Mesh placed 12 in.±2 in. - from transverse joint? Document check locations and results. | BP-1.1 | 0 | 0 | 0 | 0 | 10/1/2020 | Pavements
| CA-Q-451 | 451E11010 | 7" REINFORCED CONCRETE PAVEMENT, CLASS QC 1P | 48 | Reinforcing Steel - 451 ONLY | Mesh placed 2 in. from edge of pavement? Document check locations and results. | BP-1.1 | 0 | 0 | 0 | 0 | 10/1/2020 | Pavements
| CA-Q-451 | 451E11010 | 7" REINFORCED CONCRETE PAVEMENT, CLASS QC 1P | 49 | Reinforcing Steel - 451 ONLY | Mesh placed in two layer operation: Bottom layer is struck off and mesh placed in final position? Document check locations and results. | 451.08 | 0 | 0 | 0 | 0 | 10/1/2020 | Pavements
| CA-Q-451 | 451E11010 | 7" REINFORCED CONCRETE PAVEMENT, CLASS QC 1P | 50 | Reinforcing Steel - 451 ONLY | Mesh placed ahead of paver: Mesh is securely anchored and at correct depth? Document check locations and results. | 451.08 | 0 | 0 | 0 | 0 | 10/1/2020 | Pavements
| CA-Q-451 | 451E11010 | 7" REINFORCED CONCRETE PAVEMENT, CLASS QC 1P | 51 | Reinforcing Steel - 451 ONLY | Mesh placed in one operation: Mechanical or vibratory method depresses mesh to correct depth? Document check locations and results. | 451.08 | 0 | 0 | 0 | 0 | 10/1/2020 | Pavements
| CA-Q-451 | 451E11010 | 7" REINFORCED CONCRETE PAVEMENT, CLASS QC 1P | 52 | Concrete Placement | Contractor has a separate spreader in the paving train when width of pavement is ≥ 12-feet and plan qty > 10,000 SY? Spreader may be waived when using slip form paver with dowel bar inserter but concrete must be placed uniformly. | 451.07 | 0 | 0 | 0 | 0 | 10/1/2020 | Pavements
| CA-Q-451 | 451E11010 | 7" REINFORCED CONCRETE PAVEMENT, CLASS QC 1P | 53 | Concrete Placement | Dowel basket assemblies vibrated by separate internal vibrator? | 451.07 | 0 | 0 | 0 | 0 | 10/1/2020 | Pavements
| CA-Q-451 | 451E11010 | 7" REINFORCED CONCRETE PAVEMENT, CLASS QC 1P | 54 | Concrete Placement | Have previous pavement placements attained beam breaks of 500 psi AND at least 3 days cure time prior to using for finishing equipment operations? Note: allowance is for finishing equipment only. | 451.07 | 0 | 0 | 0 | 0 | 10/1/2020 | Pavements
| CA-Q-451 | 451E11010 | 7" REINFORCED CONCRETE PAVEMENT, CLASS QC 1P | 55 | Concrete Placement | Subbase material is not frozen and free of frost? | 451.07 | 0 | 0 | 0 | 0 | 10/1/2020 | Pavements
| CA-Q-451 | 451E11010 | 7" REINFORCED CONCRETE PAVEMENT, CLASS QC 1P | 56 | Concrete Placement | Subbase has been thoroughly moistened prior to paving? | 451.07 | 0 | 0 | 0 | 0 | 10/1/2020 | Pavements
| CA-Q-451 | 451E11010 | 7" REINFORCED CONCRETE PAVEMENT, CLASS QC 1P | 57 | Concrete Placement | When paving on asphalt, the asphalt is coated with curing compound at 1gal/150SF? | 451.07 | 0 | 0 | 0 | 0 | 10/1/2020 | Pavements
| CA-Q-451 | 451E11010 | 7" REINFORCED CONCRETE PAVEMENT, CLASS QC 1P | 58 | Concrete Placement | Concrete is spread uniformly full width of the pavement? | 451.07 / MOP | 0 | 0 | 0 | 0 | 10/1/2020 | Pavements
| CA-Q-451 | 451E11010 | 7" REINFORCED CONCRETE PAVEMENT, CLASS QC 1P | 59 | Concrete Placement | Does the Contractor have an approved lighting system if placing after dark? | 451.07 | 0 | 0 | 0 | 0 | 10/1/2020 | Pavements
| CA-Q-451 | 451E11010 | 7" REINFORCED CONCRETE PAVEMENT, CLASS QC 1P | 60 | Concrete Placement | IF Air Temp ≤ 35° F is Concrete Temp 50 - 80°F? IF Air Temp > 35° F is Concrete Temp < 95°F? Document temps 4 times/day min. | 451.07 | 0 | 0 | 0 | 0 | 10/1/2020 | Pavements
| CA-Q-451 | 451E11010 | 7" REINFORCED CONCRETE PAVEMENT, CLASS QC 1P | 61 | Concrete Finishing | No water added to the pavement surface? | 451.10 | 0 | 0 | 0 | 0 | 10/1/2020 | Pavements
| CA-Q-451 | 451E11010 | 7" REINFORCED CONCRETE PAVEMENT, CLASS QC 1P | 62 | Concrete Finishing | Pavement edges are rounded with edging tool (1/8 in. at joints & 1/2 in. outside lane)? | 451.10 / BP-2.1 | 0 | 0 | 0 | 0 | 10/1/2020 | Pavements
| CA-Q-451 | 451E11010 | 7" REINFORCED CONCRETE PAVEMENT, CLASS QC 1P | 63 | Concrete Finishing | Surface textured with broom finish? | 451.10 | 0 | 0 | 0 | 0 | 10/1/2020 | Pavements
| CA-Q-451 | 451E11010 | 7" REINFORCED CONCRETE PAVEMENT, CLASS QC 1P | 64 | Concrete Finishing | Surface tined in longitudinal direction & straight? (3/4 in. Spaced, 1/8 in. Deep, 1/8 in. Wide). Transverse tining is only to be used in small areas, shoulders and gores as approved by the Engineer. | 451.10 | 0 | 0 | 0 | 0 | 10/1/2020 | Pavements
| CA-Q-451 | 451E11010 | 7" REINFORCED CONCRETE PAVEMENT, CLASS QC 1P | 65 | Concrete Finishing | Station numbers impressed in fresh concrete? | 451.10 | 0 | 0 | 0 | 0 | 10/1/2020 | Pavements
| CA-Q-451 | 451E11010 | 7" REINFORCED CONCRETE PAVEMENT, CLASS QC 1P | 66 | Concrete Curing | Self propelled curing machine with wind protection and shielding used? | 451.11 | 0 | 0 | 0 | 0 | 10/1/2020 | Pavements
| CA-Q-451 | 451E11010 | 7" REINFORCED CONCRETE PAVEMENT, CLASS QC 1P | 67 | Concrete Curing | Curing compound is white pigmented and properly agitated? | 451.11 / 705.07 / MOP | 0 | 0 | 0 | 0 | 10/1/2020 | Pavements
| CA-Q-451 | 451E11010 | 7" REINFORCED CONCRETE PAVEMENT, CLASS QC 1P | 68 | Concrete Curing | Curing compound applied uniformly after water sheen has disappeared? | 451.11 | 0 | 0 | 0 | 0 | 10/1/2020 | Pavements
| CA-Q-451 | 451E11010 | 7" REINFORCED CONCRETE PAVEMENT, CLASS QC 1P | 69 | Concrete Curing | Pavement edges sprayed with curing compound/after form removal (Fixed Form Construction)? | 451.11 | 0 | 0 | 0 | 0 | 10/1/2020 | Pavements
| CA-Q-451 | 451E11010 | 7" REINFORCED CONCRETE PAVEMENT, CLASS QC 1P | 70 | Concrete Curing | Curing compound rate check? Attach calculation (1gal/150SF min.) | 451.11 | 0 | 0 | 0 | 0 | 10/1/2020 | Pavements
| CA-Q-451 | 451E11010 | 7" REINFORCED CONCRETE PAVEMENT, CLASS QC 1P | 71 | Concrete Curing | Pavement protected from freezing for seven days or 600 psi beam break? | 451.11 | 0 | 0 | 0 | 0 | 10/1/2020 | Pavements
| CA-Q-451 | 451E11010 | 7" REINFORCED CONCRETE PAVEMENT, CLASS QC 1P | 72 | Concrete Curing | Pavement cured for seven days before opening to traffic or after 5 days with 600 psi beam break? | 451.17 | 0 | 0 | 0 | 0 | 10/1/2020 | Pavements
| CA-Q-451 | 451E11010 | 7" REINFORCED CONCRETE PAVEMENT, CLASS QC 1P | 73 | Sawing/Joint Seal | Contractor has a standby saw when cutting contraction joints? | 451.09 D | 0 | 0 | 0 | 0 | 10/1/2020 | Pavements
| CA-Q-451 | 451E11010 | 7" REINFORCED CONCRETE PAVEMENT, CLASS QC 1P | 74 | Sawing/Joint Seal | Sawing depth checked to assure compliance with the specifications? 1/4 in. ± 1/16 in. x T/4 for T ≤ 10 in. 1/4 in. ± 1/16 in. x T/3 for T > 10 in. Document locations checked and results. | 451.09 D / BP-2.2 | 0 | 0 | 0 | 0 | 10/1/2020 | Pavements
| CA-Q-451 | 451E11010 | 7" REINFORCED CONCRETE PAVEMENT, CLASS QC 1P | 75 | Sawing/Joint Seal | If using early entry saw: 1/8 in. W x 2-1/4 in. to 2-1/2 in. deep Document locations checked and results. | 451.09 D | 0 | 0 | 0 | 0 | 10/1/2020 | Pavements
| CA-Q-451 | 451E11010 | 7" REINFORCED CONCRETE PAVEMENT, CLASS QC 1P | 76 | Sawing/Joint Seal | Saw cuts straight and perpendicular to the pavement edge and without damage to the concrete? | 451.09 | 0 | 0 | 0 | 0 | 10/1/2020 | Pavements
| CA-Q-451 | 451E11010 | 7" REINFORCED CONCRETE PAVEMENT, CLASS QC 1P | 77 | Sawing/Joint Seal | Construction joints are placed at end of each days paving or when paving in suspended for 30 minutes or more? Locate construction joints at contraction joint location or no closer than 10ft to the adjacent contraction joint. Document location. | 451.09 | 0 | 0 | 0 | 0 | 10/1/2020 | Pavements
| CA-Q-451 | 451E11010 | 7" REINFORCED CONCRETE PAVEMENT, CLASS QC 1P | 78 | Sawing/Joint Seal | Expansion joints provided and sealed before opening to traffic? Use when pressure relief joint not provided at bridge structures or as shown on plans. | 451.09 / 451.16 | 0 | 0 | 0 | 0 | 10/1/2020 | Pavements
| CA-Q-451 | 451E11010 | 7" REINFORCED CONCRETE PAVEMENT, CLASS QC 1P | 79 | Concrete Testing | Concrete tests are performed at the point of placement? | MOP | 0 | 0 | 0 | 0 | 10/1/2020 | Pavements
| CA-Q-451 | 451E11010 | 7" REINFORCED CONCRETE PAVEMENT, CLASS QC 1P | 80 | Concrete Testing | Paver train is not resulting in segregation of the mixture or loss of air content? Check air content in front of and behind the paver at the same location and compare at least once per day. Document results. | 451.04A | 0 | 0 | 0 | 0 | 10/1/2020 | Pavements
| CA-Q-451 | 451E11010 | 7" REINFORCED CONCRETE PAVEMENT, CLASS QC 1P | 83 | Concrete Testing | Inspector running side-by-side Air / Slump testing with technician for at least 10% of the tests? Air Comparison = ± 1% Slump Comparison = ± 1 in. Document results and comparison. | 455.05 | 0 | 0 | 0 | 0 | 10/1/2020 | Pavements
| CA-Q-451 | 451E11010 | 7" REINFORCED CONCRETE PAVEMENT, CLASS QC 1P | 84 | Concrete Testing | Two concrete test beams made every 7500 square yards? Document beam results and locations. | 451.07 | 0 | 0 | 0 | 0 | 10/1/2020 | Pavements
| CA-Q-451 | 451E11010 | 7" REINFORCED CONCRETE PAVEMENT, CLASS QC 1P | 85 | Concrete Testing | 10-ft. straight edge being used to check surface trueness after finishing (1/8 in. in 10 feet or 1/4 in. in 10 feet)? | 451.10 | 0 | 0 | 0 | 0 | 10/1/2020 | Pavements
| CA-Q-451 | 451E11010 | 7" REINFORCED CONCRETE PAVEMENT, CLASS QC 1P | 86 | Concrete Testing | Slip Form Pavement thickness checks made during paving. Thickness cannot vary from typical section by more than 1/4 in. at longitudinal joints and 1/2 in. outside edge. Document check locations and results. | 451.04 B / MOP | 0 | 0 | 0 | 0 | 10/1/2020 | Pavements
| CA-Q-451 | 451E11010 | 7" REINFORCED CONCRETE PAVEMENT, CLASS QC 1P | 87 | Concrete Testing | Cores taken for pavement area in 2000 SY sublots using Supplement 1064? Document core locations. | 451.18 | 0 | 0 | 0 | 0 | 10/1/2020 | Pavements
| CA-Q-451 | 451E11010 | 7" REINFORCED CONCRETE PAVEMENT, CLASS QC 1P | 88 | Smoothness | Surface variations measured for 1/8 inch in 10 feet or 1/4 inch in 10 feet for ramps? | 451.13 | 0 | 0 | 0 | 0 | 10/1/2020 | Pavements
| CA-Q-451 | 451E11010 | 7" REINFORCED CONCRETE PAVEMENT, CLASS QC 1P | 89 | Smoothness | If PN 420 applies has surface profile been measured? | PN420 | 0 | 0 | 0 | 0 | 10/1/2020 | Pavements
| CA-Q-451 | 451E11010 | 7" REINFORCED CONCRETE PAVEMENT, CLASS QC 1P | 90 | Smoothness | Has corrective action plan been submitted and approved? Document any repair locations and methods. | 451.13 | 0 | 0 | 0 | 0 | 10/1/2020 | Pavements
| CA-Q-451 | 451E11010 | 7" REINFORCED CONCRETE PAVEMENT, CLASS QC 1P | 91 | Opening to Traffic | Has pavement been evaluated for acceptance, (repair plan submitted and approved) if required? | 451.17 | 0 | 0 | 0 | 0 | 10/1/2020 | Pavements
| CA-Q-451 | 451E11010 | 7" REINFORCED CONCRETE PAVEMENT, CLASS QC 1P | 92 | Opening to Traffic | Before opening to traffic: 600 psi beam break with 5 day cure? OR 7 days elapsed? Note: Pavement can be opened in 3 days with 600 psi beam break with the use of high early strength concrete | 451.17 | 0 | 0 | 0 | 0 | 10/1/2020 | Pavements
| CA-Q-451 | 451E11010 | 7" REINFORCED CONCRETE PAVEMENT, CLASS QC 1P | 93 | Opening to Traffic | Are there any pavement thickness deficiencies? If yes, please document the locations and how they are rectified. | 451.18 | 0 | 0 | 0 | 0 | 10/1/2020 | Pavements
| CA-Q-451 | 451E11010 | 7" REINFORCED CONCRETE PAVEMENT, CLASS QC 1P | 94 | Opening to Traffic | Are there any pavement strength deficiencies? If yes, please document the locations and how they are rectified. | 451.18 | 0 | 0 | 0 | 0 | 10/1/2020 | Pavements
| CA-Q-451 | 451E11011 | 7" REINFORCED CONCRETE PAVEMENT, CLASS QC 1P, AS PER PLAN | 0.3 | General | Does the JMF match the material requirements? Document the approved JMF. | 451.01 | 0 | 0 | 0 | 0 | 10/1/2020 | Pavements
| CA-Q-451 | 451E11011 | 7" REINFORCED CONCRETE PAVEMENT, CLASS QC 1P, AS PER PLAN | 0.6 | General | Has the Contractor submitted an acceptable Hiperpav analysis in (.hp3) digital format that does not predict early age cracking? | 451.09 | 0 | 0 | 0 | 0 | 10/1/2020 | Pavements
| CA-Q-451 | 451E11011 | 7" REINFORCED CONCRETE PAVEMENT, CLASS QC 1P, AS PER PLAN | 0.7 | General | Has the file been checked in Hiperpav per S1033 to ensure that the appropriate project conditions, weather conditions, and strategy are input? | 451.09 | 0 | 0 | 0 | 0 | 10/1/2020 | Pavements
| CA-Q-451 | 451E11011 | 7" REINFORCED CONCRETE PAVEMENT, CLASS QC 1P, AS PER PLAN | 1 | Equipment | Paving machine is self propelled and has internal vibrators? Roller vibratory screeds are not acceptable for typical placements. Document Equipment. | 451.04 | 0 | 0 | 0 | 0 | 10/1/2020 | Pavements
| CA-Q-451 | 451E11011 | 7" REINFORCED CONCRETE PAVEMENT, CLASS QC 1P, AS PER PLAN | 2 | Equipment | Paving train is capable of uniformly distributing and consolidating concrete at the delivery rate? | 451.04 | 0 | 0 | 0 | 0 | 10/1/2020 | Pavements
| CA-Q-451 | 451E11011 | 7" REINFORCED CONCRETE PAVEMENT, CLASS QC 1P, AS PER PLAN | 3 | Fixed Forms | Is the paving equipment capable of operating on the forms without displacement of forms? | 451.04A | 0 | 0 | 0 | 0 | 10/1/2020 | Pavements
| CA-Q-451 | 451E11011 | 7" REINFORCED CONCRETE PAVEMENT, CLASS QC 1P, AS PER PLAN | 4 | Fixed Forms | Are the forms steel and of depth equal to the specified pavement thickness? Document thickness. | 451.04A | 0 | 0 | 0 | 0 | 10/1/2020 | Pavements
| CA-Q-451 | 451E11011 | 7" REINFORCED CONCRETE PAVEMENT, CLASS QC 1P, AS PER PLAN | 5 | Fixed Forms | Are the form sections at least 10 ft. in length without horizontal joints in the height of the form? Built up forms can only be used on small projects < 2000SY. | 451.04A | 0 | 0 | 0 | 0 | 10/1/2020 | Pavements
| CA-Q-451 | 451E11011 | 7" REINFORCED CONCRETE PAVEMENT, CLASS QC 1P, AS PER PLAN | 6 | Fixed Forms | Are forms clean, straight and oiled prior to each use? | 451.04A | 0 | 0 | 0 | 0 | 10/1/2020 | Pavements
| CA-Q-451 | 451E11011 | 7" REINFORCED CONCRETE PAVEMENT, CLASS QC 1P, AS PER PLAN | 7 | Fixed Forms | Are forms set to the proper grade and alignment? 1/8in. in 10 ft. Top face 1/4in. in 10 ft. Vertical face Document check locations and results. | 451.05 | 0 | 0 | 0 | 0 | 10/1/2020 | Pavements
| CA-Q-451 | 451E11011 | 7" REINFORCED CONCRETE PAVEMENT, CLASS QC 1P, AS PER PLAN | 8 | Fixed Forms | Are forms placed on uniformly on compacted material? | 451.05 | 0 | 0 | 0 | 0 | 10/1/2020 | Pavements
| CA-Q-451 | 451E11011 | 7" REINFORCED CONCRETE PAVEMENT, CLASS QC 1P, AS PER PLAN | 9 | Fixed Forms | Are forms securely pinned to the subbase? 3 pins in 10 ft. minimum | 451.06 A | 0 | 0 | 0 | 0 | 10/1/2020 | Pavements
| CA-Q-451 | 451E11011 | 7" REINFORCED CONCRETE PAVEMENT, CLASS QC 1P, AS PER PLAN | 10 | Fixed Forms | Has the subbase been checked for proper cross slope or trimmed with automatic trimmer? | 451.06 A | 0 | 0 | 0 | 0 | 10/1/2020 | Pavements
| CA-Q-451 | 451E11011 | 7" REINFORCED CONCRETE PAVEMENT, CLASS QC 1P, AS PER PLAN | 11 | Fixed Forms | The removal of forms is not causing any damage to the concrete. | 451.12 | 0 | 0 | 0 | 0 | 10/1/2020 | Pavements
| CA-Q-451 | 451E11011 | 7" REINFORCED CONCRETE PAVEMENT, CLASS QC 1P, AS PER PLAN | 12 | Slip Form Paving | Are vibrators operating at 7000 to 11,000 impulses per minute and set so they are not making contact with any reinforcing steel or dowels, etc.? | 451.04B | 0 | 0 | 0 | 0 | 10/1/2020 | Pavements
| CA-Q-451 | 451E11011 | 7" REINFORCED CONCRETE PAVEMENT, CLASS QC 1P, AS PER PLAN | 13 | Slip Form Paving | Do the vibrators start and stop with paver starts and stops? | 451.04B | 0 | 0 | 0 | 0 | 10/1/2020 | Pavements
| CA-Q-451 | 451E11011 | 7" REINFORCED CONCRETE PAVEMENT, CLASS QC 1P, AS PER PLAN | 14 | Slip Form Paving | Is the paver providing an unsegregated mat with no displacement of coarse aggregate? | 451.04B | 0 | 0 | 0 | 0 | 10/1/2020 | Pavements
| CA-Q-451 | 451E11011 | 7" REINFORCED CONCRETE PAVEMENT, CLASS QC 1P, AS PER PLAN | 15 | Slip Form Paving | Does the paver have an operating vibration monitoring system? Not required for shoulders, gores or projects less than 10,000SY. | 451.04B | 0 | 0 | 0 | 0 | 10/1/2020 | Pavements
| CA-Q-451 | 451E11011 | 7" REINFORCED CONCRETE PAVEMENT, CLASS QC 1P, AS PER PLAN | 16 | Slip Form Paving | Has the previous paving days vibration monitoring report been submitted and reviewed for compliance? | 451.04B | 0 | 0 | 0 | 0 | 10/1/2020 | Pavements
| CA-Q-451 | 451E11011 | 7" REINFORCED CONCRETE PAVEMENT, CLASS QC 1P, AS PER PLAN | 17 | Slip Form Paving | Is the paver accurately controlling the finished grade to the preset grade line? Document locations checked for finished grade. | 451.04B | 0 | 0 | 0 | 0 | 10/1/2020 | Pavements
| CA-Q-451 | 451E11011 | 7" REINFORCED CONCRETE PAVEMENT, CLASS QC 1P, AS PER PLAN | 18 | Slip Form Paving | Has the subbase been checked for proper cross slope and trimmed with automatic trimmer? | 451.06 B | 0 | 0 | 0 | 0 | 10/1/2020 | Pavements
| CA-Q-451 | 451E11011 | 7" REINFORCED CONCRETE PAVEMENT, CLASS QC 1P, AS PER PLAN | 19 | Dowels | Proper diameter dowels used? 1 in. dowel for T < 8.5 in. 1.25 in. dowel for 8.5 in. < T ≤10 in. 1.5 in. dowel for T > 10 in. | Table 451.09-1 | 0 | 0 | 0 | 0 | 10/1/2020 | Pavements
| CA-Q-451 | 451E11011 | 7" REINFORCED CONCRETE PAVEMENT, CLASS QC 1P, AS PER PLAN | 20 | Dowels | Dowels bars and basket assemblies are epoxy coated? | 451.02 / 709.00 / 709.13 | 0 | 0 | 0 | 0 | 10/1/2020 | Pavements
| CA-Q-451 | 451E11011 | 7" REINFORCED CONCRETE PAVEMENT, CLASS QC 1P, AS PER PLAN | 21 | Dowels | Proper number of dowels and spacing provided? Document number and spacing. | 451.09 B / BP-2.2 | 0 | 0 | 0 | 0 | 10/1/2020 | Pavements
| CA-Q-451 | 451E11011 | 7" REINFORCED CONCRETE PAVEMENT, CLASS QC 1P, AS PER PLAN | 22 | Dowel Baskets | Dowel baskets anchored to base using approved method? At least 8 pins (½ in. D. x 18 in. long) driven at angle? Power-driven fasteners/pins/clips allowed on concrete or stabilized base. | 451.09 B | 0 | 0 | 0 | 0 | 10/1/2020 | Pavements
| CA-Q-451 | 451E11011 | 7" REINFORCED CONCRETE PAVEMENT, CLASS QC 1P, AS PER PLAN | 23 | Dowel Baskets | Dowels in baskets are parallel to the subbase? Document check locations and results. | 451.09 B / BP-2.2 | 0 | 0 | 0 | 0 | 10/1/2020 | Pavements
| CA-Q-451 | 451E11011 | 7" REINFORCED CONCRETE PAVEMENT, CLASS QC 1P, AS PER PLAN | 24 | Dowel Baskets | Dowels in baskets are positioned at mid-slab? Document check locations and results. | 451.09 B / BP-2.2 | 0 | 0 | 0 | 0 | 10/1/2020 | Pavements
| CA-Q-451 | 451E11011 | 7" REINFORCED CONCRETE PAVEMENT, CLASS QC 1P, AS PER PLAN | 25 | Dowel Baskets | Free end of dowels coated with new light form oil within 2 hours of paving? | 451.09 B | 0 | 0 | 0 | 0 | 10/1/2020 | Pavements
| CA-Q-451 | 451E11011 | 7" REINFORCED CONCRETE PAVEMENT, CLASS QC 1P, AS PER PLAN | 26 | Dowel Baskets | Shipping wires removed immediately prior to paving? | 451.09 B | 0 | 0 | 0 | 0 | 10/1/2020 | Pavements
| CA-Q-451 | 451E11011 | 7" REINFORCED CONCRETE PAVEMENT, CLASS QC 1P, AS PER PLAN | 27 | Dowel Baskets | At expansion joints, PFEJ board fits tight, caps installed & dowels oiled? | 451.09 C | 0 | 0 | 0 | 0 | 10/1/2020 | Pavements
| CA-Q-451 | 451E11011 | 7" REINFORCED CONCRETE PAVEMENT, CLASS QC 1P, AS PER PLAN | 28 | Dowel Baskets | Dowel basket exposure to weather and sunlight limited to 180 days? | 709.13 | 0 | 0 | 0 | 0 | 10/1/2020 | Pavements
| CA-Q-451 | 451E11011 | 7" REINFORCED CONCRETE PAVEMENT, CLASS QC 1P, AS PER PLAN | 29 | Dowel Bar Inserter | Does the slip form paver with DBI meet project requirements? Document equipment. | 451.09B | 0 | 0 | 0 | 0 | 10/1/2020 | Pavements
| CA-Q-451 | 451E11011 | 7" REINFORCED CONCRETE PAVEMENT, CLASS QC 1P, AS PER PLAN | 30 | Dowel Bar Inserter | Does the Contractor have a MIT Scan-2 or other approved equipment and trained personnel? Document equipment calibration date and document personnel training. | 451.09B | 0 | 0 | 0 | 0 | 10/1/2020 | Pavements
| CA-Q-451 | 451E11011 | 7" REINFORCED CONCRETE PAVEMENT, CLASS QC 1P, AS PER PLAN | 31 | Dowel Bar Inserter | Has the Contractor turned in a plan with standard protocol for paving direction, naming conventions, and how exceptions will be handled? | 451.09B | 0 | 0 | 0 | 0 | 10/1/2020 | Pavements
| CA-Q-451 | 451E11011 | 7" REINFORCED CONCRETE PAVEMENT, CLASS QC 1P, AS PER PLAN | 32 | Dowel Bar Inserter | Has the Contractor provided software to analyze equipment output files? | 451.09B | 0 | 0 | 0 | 0 | 10/1/2020 | Pavements
| CA-Q-451 | 451E11011 | 7" REINFORCED CONCRETE PAVEMENT, CLASS QC 1P, AS PER PLAN | 33 | Dowel Bar Inserter | Has the Contractor performed an acceptable minimum 500 ft. test section? Each JS < JST 90% meet Acceptance Table 451.09-2 No dowel exceeds rejection tolerances Document test section location and results. | Table 451.09-2,3 | 0 | 0 | 0 | 0 | 10/1/2020 | Pavements
| CA-Q-451 | 451E11011 | 7" REINFORCED CONCRETE PAVEMENT, CLASS QC 1P, AS PER PLAN | 34 | Dowel Bar Inserter | Has the Contractor measured every 10th joint on the project for compliance? If more than 10% exceed acceptance but are less than rejection increase scanning to every 5th joint. | 451.09B | 0 | 0 | 0 | 0 | 10/1/2020 | Pavements
| CA-Q-451 | 451E11011 | 7" REINFORCED CONCRETE PAVEMENT, CLASS QC 1P, AS PER PLAN | 35 | Dowel Bar Inserter | Has the Contractor submitted previous day's scan results and are they acceptable? If results are not acceptable additional scanning should be performed and paving may need to cease. | 451.09 | 0 | 0 | 0 | 0 | 10/1/2020 | Pavements
| CA-Q-451 | 451E11011 | 7" REINFORCED CONCRETE PAVEMENT, CLASS QC 1P, AS PER PLAN | 36 | Dowel Bar Inserter | Do all scanned joints meet acceptance requirement? If no, repairs must be done per the approved corrective action plan. Document locations and repairs. | 451.09B | 0 | 0 | 0 | 0 | 10/1/2020 | Pavements
| CA-Q-451 | 451E11011 | 7" REINFORCED CONCRETE PAVEMENT, CLASS QC 1P, AS PER PLAN | 37 | Tiebars | Epoxy coated tiebars or epoxy coated hook bolts in longitudinal joints spaced at 30 in. centers? 6 bars per 15 ft. slab 8 bars per 21 ft. slab | 451.09 A / BP-2.1, Table A | 0 | 0 | 0 | 0 | 10/1/2020 | Pavements
| CA-Q-451 | 451E11011 | 7" REINFORCED CONCRETE PAVEMENT, CLASS QC 1P, AS PER PLAN | 38 | Tiebars | Tiebars or hook bolts epoxy coated? | 451.02 / 451.09 A / 709.00 | 0 | 0 | 0 | 0 | 10/1/2020 | Pavements
| CA-Q-451 | 451E11011 | 7" REINFORCED CONCRETE PAVEMENT, CLASS QC 1P, AS PER PLAN | 39 | Tiebars | Tiebars are #5 x 30 in.? | 451.09 A / BP-2.1, Table A | 0 | 0 | 0 | 0 | 10/1/2020 | Pavements
| CA-Q-451 | 451E11011 | 7" REINFORCED CONCRETE PAVEMENT, CLASS QC 1P, AS PER PLAN | 40 | Tiebars | Hook bolts are 6 in. & 8 in. w/ 2 in. leg, 9/16 in. D. and coupling 1-7/8 in., or wiggle bolt (12 in. x 9/16 in. D.)? | 451.09 A / BP-2.1, Table A | 0 | 0 | 0 | 0 | 10/1/2020 | Pavements
| CA-Q-451 | 451E11011 | 7" REINFORCED CONCRETE PAVEMENT, CLASS QC 1P, AS PER PLAN | 41 | Tiebars | Tiebars installed by mechanical equipment or secured by chairs? Document installation method. | 451.09 A | 0 | 0 | 0 | 0 | 10/1/2020 | Pavements
| CA-Q-451 | 451E11011 | 7" REINFORCED CONCRETE PAVEMENT, CLASS QC 1P, AS PER PLAN | 42 | Tiebars | Tiebars being installed at mid-depth at longitudinal joints? | 451.09 A / BP-2.1 | 0 | 0 | 0 | 0 | 10/1/2020 | Pavements
| CA-Q-451 | 451E11011 | 7" REINFORCED CONCRETE PAVEMENT, CLASS QC 1P, AS PER PLAN | 43 | Tiebars | Tiebars placed minimum distance from centerline of dowel basket (transverse joint)? 15 in. min for 15 ft. slabs 21 in. min for 21 ft. slabs | BP-2.1 | 0 | 0 | 0 | 0 | 10/1/2020 | Pavements
| CA-Q-451 | 451E11011 | 7" REINFORCED CONCRETE PAVEMENT, CLASS QC 1P, AS PER PLAN | 44 | Reinforcing Steel - 451 ONLY | Steel wire mesh W4 or D4 at 12 in. spacing longitudinally and W8.5 or D8.5 at 6 in. spacing transversely? | 451.08 / BP-1.1 | 0 | 0 | 0 | 0 | 10/1/2020 | Pavements
| CA-Q-451 | 451E11011 | 7" REINFORCED CONCRETE PAVEMENT, CLASS QC 1P, AS PER PLAN | 45 | Reinforcing Steel - 451 ONLY | Mesh free from dirt, oil, paint, grease, etc.? | 451.08 | 0 | 0 | 0 | 0 | 10/1/2020 | Pavements
| CA-Q-451 | 451E11011 | 7" REINFORCED CONCRETE PAVEMENT, CLASS QC 1P, AS PER PLAN | 46 | Reinforcing Steel - 451 ONLY | Mesh placed 2-1/2 in. to T/3 +1 foot below slab surface? Document check locations and results. | BP-1.1 | 0 | 0 | 0 | 0 | 10/1/2020 | Pavements
| CA-Q-451 | 451E11011 | 7" REINFORCED CONCRETE PAVEMENT, CLASS QC 1P, AS PER PLAN | 47 | Reinforcing Steel - 451 ONLY | Mesh placed 12 in.±2 in. - from transverse joint? Document check locations and results. | BP-1.1 | 0 | 0 | 0 | 0 | 10/1/2020 | Pavements
| CA-Q-451 | 451E11011 | 7" REINFORCED CONCRETE PAVEMENT, CLASS QC 1P, AS PER PLAN | 48 | Reinforcing Steel - 451 ONLY | Mesh placed 2 in. from edge of pavement? Document check locations and results. | BP-1.1 | 0 | 0 | 0 | 0 | 10/1/2020 | Pavements
| CA-Q-451 | 451E11011 | 7" REINFORCED CONCRETE PAVEMENT, CLASS QC 1P, AS PER PLAN | 49 | Reinforcing Steel - 451 ONLY | Mesh placed in two layer operation: Bottom layer is struck off and mesh placed in final position? Document check locations and results. | 451.08 | 0 | 0 | 0 | 0 | 10/1/2020 | Pavements
| CA-Q-451 | 451E11011 | 7" REINFORCED CONCRETE PAVEMENT, CLASS QC 1P, AS PER PLAN | 50 | Reinforcing Steel - 451 ONLY | Mesh placed ahead of paver: Mesh is securely anchored and at correct depth? Document check locations and results. | 451.08 | 0 | 0 | 0 | 0 | 10/1/2020 | Pavements
| CA-Q-451 | 451E11011 | 7" REINFORCED CONCRETE PAVEMENT, CLASS QC 1P, AS PER PLAN | 51 | Reinforcing Steel - 451 ONLY | Mesh placed in one operation: Mechanical or vibratory method depresses mesh to correct depth? Document check locations and results. | 451.08 | 0 | 0 | 0 | 0 | 10/1/2020 | Pavements
| CA-Q-451 | 451E11011 | 7" REINFORCED CONCRETE PAVEMENT, CLASS QC 1P, AS PER PLAN | 52 | Concrete Placement | Contractor has a separate spreader in the paving train when width of pavement is ≥ 12-feet and plan qty > 10,000 SY? Spreader may be waived when using slip form paver with dowel bar inserter but concrete must be placed uniformly. | 451.07 | 0 | 0 | 0 | 0 | 10/1/2020 | Pavements
| CA-Q-451 | 451E11011 | 7" REINFORCED CONCRETE PAVEMENT, CLASS QC 1P, AS PER PLAN | 53 | Concrete Placement | Dowel basket assemblies vibrated by separate internal vibrator? | 451.07 | 0 | 0 | 0 | 0 | 10/1/2020 | Pavements
| CA-Q-451 | 451E11011 | 7" REINFORCED CONCRETE PAVEMENT, CLASS QC 1P, AS PER PLAN | 54 | Concrete Placement | Have previous pavement placements attained beam breaks of 500 psi AND at least 3 days cure time prior to using for finishing equipment operations? Note: allowance is for finishing equipment only. | 451.07 | 0 | 0 | 0 | 0 | 10/1/2020 | Pavements
| CA-Q-451 | 451E11011 | 7" REINFORCED CONCRETE PAVEMENT, CLASS QC 1P, AS PER PLAN | 55 | Concrete Placement | Subbase material is not frozen and free of frost? | 451.07 | 0 | 0 | 0 | 0 | 10/1/2020 | Pavements
| CA-Q-451 | 451E11011 | 7" REINFORCED CONCRETE PAVEMENT, CLASS QC 1P, AS PER PLAN | 56 | Concrete Placement | Subbase has been thoroughly moistened prior to paving? | 451.07 | 0 | 0 | 0 | 0 | 10/1/2020 | Pavements
| CA-Q-451 | 451E11011 | 7" REINFORCED CONCRETE PAVEMENT, CLASS QC 1P, AS PER PLAN | 57 | Concrete Placement | When paving on asphalt, the asphalt is coated with curing compound at 1gal/150SF? | 451.07 | 0 | 0 | 0 | 0 | 10/1/2020 | Pavements
| CA-Q-451 | 451E11011 | 7" REINFORCED CONCRETE PAVEMENT, CLASS QC 1P, AS PER PLAN | 58 | Concrete Placement | Concrete is spread uniformly full width of the pavement? | 451.07 / MOP | 0 | 0 | 0 | 0 | 10/1/2020 | Pavements
| CA-Q-451 | 451E11011 | 7" REINFORCED CONCRETE PAVEMENT, CLASS QC 1P, AS PER PLAN | 59 | Concrete Placement | Does the Contractor have an approved lighting system if placing after dark? | 451.07 | 0 | 0 | 0 | 0 | 10/1/2020 | Pavements
| CA-Q-451 | 451E11011 | 7" REINFORCED CONCRETE PAVEMENT, CLASS QC 1P, AS PER PLAN | 60 | Concrete Placement | IF Air Temp ≤ 35° F is Concrete Temp 50 - 80°F? IF Air Temp > 35° F is Concrete Temp < 95°F? Document temps 4 times/day min. | 451.07 | 0 | 0 | 0 | 0 | 10/1/2020 | Pavements
| CA-Q-451 | 451E11011 | 7" REINFORCED CONCRETE PAVEMENT, CLASS QC 1P, AS PER PLAN | 61 | Concrete Finishing | No water added to the pavement surface? | 451.10 | 0 | 0 | 0 | 0 | 10/1/2020 | Pavements
| CA-Q-451 | 451E11011 | 7" REINFORCED CONCRETE PAVEMENT, CLASS QC 1P, AS PER PLAN | 62 | Concrete Finishing | Pavement edges are rounded with edging tool (1/8 in. at joints & 1/2 in. outside lane)? | 451.10 / BP-2.1 | 0 | 0 | 0 | 0 | 10/1/2020 | Pavements
| CA-Q-451 | 451E11011 | 7" REINFORCED CONCRETE PAVEMENT, CLASS QC 1P, AS PER PLAN | 63 | Concrete Finishing | Surface textured with broom finish? | 451.10 | 0 | 0 | 0 | 0 | 10/1/2020 | Pavements
| CA-Q-451 | 451E11011 | 7" REINFORCED CONCRETE PAVEMENT, CLASS QC 1P, AS PER PLAN | 64 | Concrete Finishing | Surface tined in longitudinal direction & straight? (3/4 in. Spaced, 1/8 in. Deep, 1/8 in. Wide). Transverse tining is only to be used in small areas, shoulders and gores as approved by the Engineer. | 451.10 | 0 | 0 | 0 | 0 | 10/1/2020 | Pavements
| CA-Q-451 | 451E11011 | 7" REINFORCED CONCRETE PAVEMENT, CLASS QC 1P, AS PER PLAN | 65 | Concrete Finishing | Station numbers impressed in fresh concrete? | 451.10 | 0 | 0 | 0 | 0 | 10/1/2020 | Pavements
| CA-Q-451 | 451E11011 | 7" REINFORCED CONCRETE PAVEMENT, CLASS QC 1P, AS PER PLAN | 66 | Concrete Curing | Self propelled curing machine with wind protection and shielding used? | 451.11 | 0 | 0 | 0 | 0 | 10/1/2020 | Pavements
| CA-Q-451 | 451E11011 | 7" REINFORCED CONCRETE PAVEMENT, CLASS QC 1P, AS PER PLAN | 67 | Concrete Curing | Curing compound is white pigmented and properly agitated? | 451.11 / 705.07 / MOP | 0 | 0 | 0 | 0 | 10/1/2020 | Pavements
| CA-Q-451 | 451E11011 | 7" REINFORCED CONCRETE PAVEMENT, CLASS QC 1P, AS PER PLAN | 68 | Concrete Curing | Curing compound applied uniformly after water sheen has disappeared? | 451.11 | 0 | 0 | 0 | 0 | 10/1/2020 | Pavements
| CA-Q-451 | 451E11011 | 7" REINFORCED CONCRETE PAVEMENT, CLASS QC 1P, AS PER PLAN | 69 | Concrete Curing | Pavement edges sprayed with curing compound/after form removal (Fixed Form Construction)? | 451.11 | 0 | 0 | 0 | 0 | 10/1/2020 | Pavements
| CA-Q-451 | 451E11011 | 7" REINFORCED CONCRETE PAVEMENT, CLASS QC 1P, AS PER PLAN | 70 | Concrete Curing | Curing compound rate check? Attach calculation (1gal/150SF min.) | 451.11 | 0 | 0 | 0 | 0 | 10/1/2020 | Pavements
| CA-Q-451 | 451E11011 | 7" REINFORCED CONCRETE PAVEMENT, CLASS QC 1P, AS PER PLAN | 71 | Concrete Curing | Pavement protected from freezing for seven days or 600 psi beam break? | 451.11 | 0 | 0 | 0 | 0 | 10/1/2020 | Pavements
| CA-Q-451 | 451E11011 | 7" REINFORCED CONCRETE PAVEMENT, CLASS QC 1P, AS PER PLAN | 72 | Concrete Curing | Pavement cured for seven days before opening to traffic or after 5 days with 600 psi beam break? | 451.17 | 0 | 0 | 0 | 0 | 10/1/2020 | Pavements
| CA-Q-451 | 451E11011 | 7" REINFORCED CONCRETE PAVEMENT, CLASS QC 1P, AS PER PLAN | 73 | Sawing/Joint Seal | Contractor has a standby saw when cutting contraction joints? | 451.09 D | 0 | 0 | 0 | 0 | 10/1/2020 | Pavements
| CA-Q-451 | 451E11011 | 7" REINFORCED CONCRETE PAVEMENT, CLASS QC 1P, AS PER PLAN | 74 | Sawing/Joint Seal | Sawing depth checked to assure compliance with the specifications? 1/4 in. ± 1/16 in. x T/4 for T ≤ 10 in. 1/4 in. ± 1/16 in. x T/3 for T > 10 in. Document locations checked and results. | 451.09 D / BP-2.2 | 0 | 0 | 0 | 0 | 10/1/2020 | Pavements
| CA-Q-451 | 451E11011 | 7" REINFORCED CONCRETE PAVEMENT, CLASS QC 1P, AS PER PLAN | 75 | Sawing/Joint Seal | If using early entry saw: 1/8 in. W x 2-1/4 in. to 2-1/2 in. deep Document locations checked and results. | 451.09 D | 0 | 0 | 0 | 0 | 10/1/2020 | Pavements
| CA-Q-451 | 451E11011 | 7" REINFORCED CONCRETE PAVEMENT, CLASS QC 1P, AS PER PLAN | 76 | Sawing/Joint Seal | Saw cuts straight and perpendicular to the pavement edge and without damage to the concrete? | 451.09 | 0 | 0 | 0 | 0 | 10/1/2020 | Pavements
| CA-Q-451 | 451E11011 | 7" REINFORCED CONCRETE PAVEMENT, CLASS QC 1P, AS PER PLAN | 77 | Sawing/Joint Seal | Construction joints are placed at end of each days paving or when paving in suspended for 30 minutes or more? Locate construction joints at contraction joint location or no closer than 10ft to the adjacent contraction joint. Document location. | 451.09 | 0 | 0 | 0 | 0 | 10/1/2020 | Pavements
| CA-Q-451 | 451E11011 | 7" REINFORCED CONCRETE PAVEMENT, CLASS QC 1P, AS PER PLAN | 78 | Sawing/Joint Seal | Expansion joints provided and sealed before opening to traffic? Use when pressure relief joint not provided at bridge structures or as shown on plans. | 451.09 / 451.16 | 0 | 0 | 0 | 0 | 10/1/2020 | Pavements
| CA-Q-451 | 451E11011 | 7" REINFORCED CONCRETE PAVEMENT, CLASS QC 1P, AS PER PLAN | 79 | Concrete Testing | Concrete tests are performed at the point of placement? | MOP | 0 | 0 | 0 | 0 | 10/1/2020 | Pavements
| CA-Q-451 | 451E11011 | 7" REINFORCED CONCRETE PAVEMENT, CLASS QC 1P, AS PER PLAN | 80 | Concrete Testing | Paver train is not resulting in segregation of the mixture or loss of air content? Check air content in front of and behind the paver at the same location and compare at least once per day. Document results. | 451.04A | 0 | 0 | 0 | 0 | 10/1/2020 | Pavements
| CA-Q-451 | 451E11011 | 7" REINFORCED CONCRETE PAVEMENT, CLASS QC 1P, AS PER PLAN | 83 | Concrete Testing | Inspector running side-by-side Air / Slump testing with technician for at least 10% of the tests? Air Comparison = ± 1% Slump Comparison = ± 1 in. Document results and comparison. | 455.05 | 0 | 0 | 0 | 0 | 10/1/2020 | Pavements
| CA-Q-451 | 451E11011 | 7" REINFORCED CONCRETE PAVEMENT, CLASS QC 1P, AS PER PLAN | 84 | Concrete Testing | Two concrete test beams made every 7500 square yards? Document beam results and locations. | 451.07 | 0 | 0 | 0 | 0 | 10/1/2020 | Pavements
| CA-Q-451 | 451E11011 | 7" REINFORCED CONCRETE PAVEMENT, CLASS QC 1P, AS PER PLAN | 85 | Concrete Testing | 10-ft. straight edge being used to check surface trueness after finishing (1/8 in. in 10 feet or 1/4 in. in 10 feet)? | 451.10 | 0 | 0 | 0 | 0 | 10/1/2020 | Pavements
| CA-Q-451 | 451E11011 | 7" REINFORCED CONCRETE PAVEMENT, CLASS QC 1P, AS PER PLAN | 86 | Concrete Testing | Slip Form Pavement thickness checks made during paving. Thickness cannot vary from typical section by more than 1/4 in. at longitudinal joints and 1/2 in. outside edge. Document check locations and results. | 451.04 B / MOP | 0 | 0 | 0 | 0 | 10/1/2020 | Pavements
| CA-Q-451 | 451E11011 | 7" REINFORCED CONCRETE PAVEMENT, CLASS QC 1P, AS PER PLAN | 87 | Concrete Testing | Cores taken for pavement area in 2000 SY sublots using Supplement 1064? Document core locations. | 451.18 | 0 | 0 | 0 | 0 | 10/1/2020 | Pavements
| CA-Q-451 | 451E11011 | 7" REINFORCED CONCRETE PAVEMENT, CLASS QC 1P, AS PER PLAN | 88 | Smoothness | Surface variations measured for 1/8 inch in 10 feet or 1/4 inch in 10 feet for ramps? | 451.13 | 0 | 0 | 0 | 0 | 10/1/2020 | Pavements
| CA-Q-451 | 451E11011 | 7" REINFORCED CONCRETE PAVEMENT, CLASS QC 1P, AS PER PLAN | 89 | Smoothness | If PN 420 applies has surface profile been measured? | PN420 | 0 | 0 | 0 | 0 | 10/1/2020 | Pavements
| CA-Q-451 | 451E11011 | 7" REINFORCED CONCRETE PAVEMENT, CLASS QC 1P, AS PER PLAN | 90 | Smoothness | Has corrective action plan been submitted and approved? Document any repair locations and methods. | 451.13 | 0 | 0 | 0 | 0 | 10/1/2020 | Pavements
| CA-Q-451 | 451E11011 | 7" REINFORCED CONCRETE PAVEMENT, CLASS QC 1P, AS PER PLAN | 91 | Opening to Traffic | Has pavement been evaluated for acceptance, (repair plan submitted and approved) if required? | 451.17 | 0 | 0 | 0 | 0 | 10/1/2020 | Pavements
| CA-Q-451 | 451E11011 | 7" REINFORCED CONCRETE PAVEMENT, CLASS QC 1P, AS PER PLAN | 92 | Opening to Traffic | Before opening to traffic: 600 psi beam break with 5 day cure? OR 7 days elapsed? Note: Pavement can be opened in 3 days with 600 psi beam break with the use of high early strength concrete | 451.17 | 0 | 0 | 0 | 0 | 10/1/2020 | Pavements
| CA-Q-451 | 451E11011 | 7" REINFORCED CONCRETE PAVEMENT, CLASS QC 1P, AS PER PLAN | 93 | Opening to Traffic | Are there any pavement thickness deficiencies? If yes, please document the locations and how they are rectified. | 451.18 | 0 | 0 | 0 | 0 | 10/1/2020 | Pavements
| CA-Q-451 | 451E11011 | 7" REINFORCED CONCRETE PAVEMENT, CLASS QC 1P, AS PER PLAN | 94 | Opening to Traffic | Are there any pavement strength deficiencies? If yes, please document the locations and how they are rectified. | 451.18 | 0 | 0 | 0 | 0 | 10/1/2020 | Pavements
| CA-Q-451 | 451E11020 | 7" REINFORCED CONCRETE PAVEMENT, CLASS QC 1P WITH QC/QA | 0.3 | General | Does the JMF match the material requirements? Document the approved JMF. | 451.01 | 0 | 0 | 0 | 0 | 10/1/2020 | Pavements
| CA-Q-451 | 451E11020 | 7" REINFORCED CONCRETE PAVEMENT, CLASS QC 1P WITH QC/QA | 0.4 | General | If the bid item requires QC/QA concrete has the QC plan been approved? | 451.03 | 0 | 0 | 0 | 0 | 10/1/2020 | Pavements
| CA-Q-451 | 451E11020 | 7" REINFORCED CONCRETE PAVEMENT, CLASS QC 1P WITH QC/QA | 0.5 | General | Is QA testing performed per CMS 455? | 451.03 | 0 | 0 | 0 | 0 | 10/1/2020 | Pavements
| CA-Q-451 | 451E11020 | 7" REINFORCED CONCRETE PAVEMENT, CLASS QC 1P WITH QC/QA | 0.6 | General | Has the Contractor submitted an acceptable Hiperpav analysis in (.hp3) digital format that does not predict early age cracking? | 451.09 | 0 | 0 | 0 | 0 | 10/1/2020 | Pavements
| CA-Q-451 | 451E11020 | 7" REINFORCED CONCRETE PAVEMENT, CLASS QC 1P WITH QC/QA | 0.7 | General | Has the file been checked in Hiperpav per S1033 to ensure that the appropriate project conditions, weather conditions, and strategy are input? | 451.09 | 0 | 0 | 0 | 0 | 10/1/2020 | Pavements
| CA-Q-451 | 451E11020 | 7" REINFORCED CONCRETE PAVEMENT, CLASS QC 1P WITH QC/QA | 1 | Equipment | Paving machine is self propelled and has internal vibrators? Roller vibratory screeds are not acceptable for typical placements. Document Equipment. | 451.04 | 0 | 0 | 0 | 0 | 10/1/2020 | Pavements
| CA-Q-451 | 451E11020 | 7" REINFORCED CONCRETE PAVEMENT, CLASS QC 1P WITH QC/QA | 2 | Equipment | Paving train is capable of uniformly distributing and consolidating concrete at the delivery rate? | 451.04 | 0 | 0 | 0 | 0 | 10/1/2020 | Pavements
| CA-Q-451 | 451E11020 | 7" REINFORCED CONCRETE PAVEMENT, CLASS QC 1P WITH QC/QA | 3 | Fixed Forms | Is the paving equipment capable of operating on the forms without displacement of forms? | 451.04A | 0 | 0 | 0 | 0 | 10/1/2020 | Pavements
| CA-Q-451 | 451E11020 | 7" REINFORCED CONCRETE PAVEMENT, CLASS QC 1P WITH QC/QA | 4 | Fixed Forms | Are the forms steel and of depth equal to the specified pavement thickness? Document thickness. | 451.04A | 0 | 0 | 0 | 0 | 10/1/2020 | Pavements
| CA-Q-451 | 451E11020 | 7" REINFORCED CONCRETE PAVEMENT, CLASS QC 1P WITH QC/QA | 5 | Fixed Forms | Are the form sections at least 10 ft. in length without horizontal joints in the height of the form? Built up forms can only be used on small projects < 2000SY. | 451.04A | 0 | 0 | 0 | 0 | 10/1/2020 | Pavements
| CA-Q-451 | 451E11020 | 7" REINFORCED CONCRETE PAVEMENT, CLASS QC 1P WITH QC/QA | 6 | Fixed Forms | Are forms clean, straight and oiled prior to each use? | 451.04A | 0 | 0 | 0 | 0 | 10/1/2020 | Pavements
| CA-Q-451 | 451E11020 | 7" REINFORCED CONCRETE PAVEMENT, CLASS QC 1P WITH QC/QA | 7 | Fixed Forms | Are forms set to the proper grade and alignment? 1/8in. in 10 ft. Top face 1/4in. in 10 ft. Vertical face Document check locations and results. | 451.05 | 0 | 0 | 0 | 0 | 10/1/2020 | Pavements
| CA-Q-451 | 451E11020 | 7" REINFORCED CONCRETE PAVEMENT, CLASS QC 1P WITH QC/QA | 8 | Fixed Forms | Are forms placed on uniformly on compacted material? | 451.05 | 0 | 0 | 0 | 0 | 10/1/2020 | Pavements
| CA-Q-451 | 451E11020 | 7" REINFORCED CONCRETE PAVEMENT, CLASS QC 1P WITH QC/QA | 9 | Fixed Forms | Are forms securely pinned to the subbase? 3 pins in 10 ft. minimum | 451.06 A | 0 | 0 | 0 | 0 | 10/1/2020 | Pavements
| CA-Q-451 | 451E11020 | 7" REINFORCED CONCRETE PAVEMENT, CLASS QC 1P WITH QC/QA | 10 | Fixed Forms | Has the subbase been checked for proper cross slope or trimmed with automatic trimmer? | 451.06 A | 0 | 0 | 0 | 0 | 10/1/2020 | Pavements
| CA-Q-451 | 451E11020 | 7" REINFORCED CONCRETE PAVEMENT, CLASS QC 1P WITH QC/QA | 11 | Fixed Forms | The removal of forms is not causing any damage to the concrete. | 451.12 | 0 | 0 | 0 | 0 | 10/1/2020 | Pavements
| CA-Q-451 | 451E11020 | 7" REINFORCED CONCRETE PAVEMENT, CLASS QC 1P WITH QC/QA | 12 | Slip Form Paving | Are vibrators operating at 7000 to 11,000 impulses per minute and set so they are not making contact with any reinforcing steel or dowels, etc.? | 451.04B | 0 | 0 | 0 | 0 | 10/1/2020 | Pavements
| CA-Q-451 | 451E11020 | 7" REINFORCED CONCRETE PAVEMENT, CLASS QC 1P WITH QC/QA | 13 | Slip Form Paving | Do the vibrators start and stop with paver starts and stops? | 451.04B | 0 | 0 | 0 | 0 | 10/1/2020 | Pavements
| CA-Q-451 | 451E11020 | 7" REINFORCED CONCRETE PAVEMENT, CLASS QC 1P WITH QC/QA | 14 | Slip Form Paving | Is the paver providing an unsegregated mat with no displacement of coarse aggregate? | 451.04B | 0 | 0 | 0 | 0 | 10/1/2020 | Pavements
| CA-Q-451 | 451E11020 | 7" REINFORCED CONCRETE PAVEMENT, CLASS QC 1P WITH QC/QA | 15 | Slip Form Paving | Does the paver have an operating vibration monitoring system? Not required for shoulders, gores or projects less than 10,000SY. | 451.04B | 0 | 0 | 0 | 0 | 10/1/2020 | Pavements
| CA-Q-451 | 451E11020 | 7" REINFORCED CONCRETE PAVEMENT, CLASS QC 1P WITH QC/QA | 16 | Slip Form Paving | Has the previous paving days vibration monitoring report been submitted and reviewed for compliance? | 451.04B | 0 | 0 | 0 | 0 | 10/1/2020 | Pavements
| CA-Q-451 | 451E11020 | 7" REINFORCED CONCRETE PAVEMENT, CLASS QC 1P WITH QC/QA | 17 | Slip Form Paving | Is the paver accurately controlling the finished grade to the preset grade line? Document locations checked for finished grade. | 451.04B | 0 | 0 | 0 | 0 | 10/1/2020 | Pavements
| CA-Q-451 | 451E11020 | 7" REINFORCED CONCRETE PAVEMENT, CLASS QC 1P WITH QC/QA | 18 | Slip Form Paving | Has the subbase been checked for proper cross slope and trimmed with automatic trimmer? | 451.06 B | 0 | 0 | 0 | 0 | 10/1/2020 | Pavements
| CA-Q-451 | 451E11020 | 7" REINFORCED CONCRETE PAVEMENT, CLASS QC 1P WITH QC/QA | 19 | Dowels | Proper diameter dowels used? 1 in. dowel for T < 8.5 in. 1.25 in. dowel for 8.5 in. < T ≤10 in. 1.5 in. dowel for T > 10 in. | Table 451.09-1 | 0 | 0 | 0 | 0 | 10/1/2020 | Pavements
| CA-Q-451 | 451E11020 | 7" REINFORCED CONCRETE PAVEMENT, CLASS QC 1P WITH QC/QA | 20 | Dowels | Dowels bars and basket assemblies are epoxy coated? | 451.02 / 709.00 / 709.13 | 0 | 0 | 0 | 0 | 10/1/2020 | Pavements
| CA-Q-451 | 451E11020 | 7" REINFORCED CONCRETE PAVEMENT, CLASS QC 1P WITH QC/QA | 21 | Dowels | Proper number of dowels and spacing provided? Document number and spacing. | 451.09 B / BP-2.2 | 0 | 0 | 0 | 0 | 10/1/2020 | Pavements
| CA-Q-451 | 451E11020 | 7" REINFORCED CONCRETE PAVEMENT, CLASS QC 1P WITH QC/QA | 22 | Dowel Baskets | Dowel baskets anchored to base using approved method? At least 8 pins (½ in. D. x 18 in. long) driven at angle? Power-driven fasteners/pins/clips allowed on concrete or stabilized base. | 451.09 B | 0 | 0 | 0 | 0 | 10/1/2020 | Pavements
| CA-Q-451 | 451E11020 | 7" REINFORCED CONCRETE PAVEMENT, CLASS QC 1P WITH QC/QA | 23 | Dowel Baskets | Dowels in baskets are parallel to the subbase? Document check locations and results. | 451.09 B / BP-2.2 | 0 | 0 | 0 | 0 | 10/1/2020 | Pavements
| CA-Q-451 | 451E11020 | 7" REINFORCED CONCRETE PAVEMENT, CLASS QC 1P WITH QC/QA | 24 | Dowel Baskets | Dowels in baskets are positioned at mid-slab? Document check locations and results. | 451.09 B / BP-2.2 | 0 | 0 | 0 | 0 | 10/1/2020 | Pavements
| CA-Q-451 | 451E11020 | 7" REINFORCED CONCRETE PAVEMENT, CLASS QC 1P WITH QC/QA | 25 | Dowel Baskets | Free end of dowels coated with new light form oil within 2 hours of paving? | 451.09 B | 0 | 0 | 0 | 0 | 10/1/2020 | Pavements
| CA-Q-451 | 451E11020 | 7" REINFORCED CONCRETE PAVEMENT, CLASS QC 1P WITH QC/QA | 26 | Dowel Baskets | Shipping wires removed immediately prior to paving? | 451.09 B | 0 | 0 | 0 | 0 | 10/1/2020 | Pavements
| CA-Q-451 | 451E11020 | 7" REINFORCED CONCRETE PAVEMENT, CLASS QC 1P WITH QC/QA | 27 | Dowel Baskets | At expansion joints, PFEJ board fits tight, caps installed & dowels oiled? | 451.09 C | 0 | 0 | 0 | 0 | 10/1/2020 | Pavements
| CA-Q-451 | 451E11020 | 7" REINFORCED CONCRETE PAVEMENT, CLASS QC 1P WITH QC/QA | 28 | Dowel Baskets | Dowel basket exposure to weather and sunlight limited to 180 days? | 709.13 | 0 | 0 | 0 | 0 | 10/1/2020 | Pavements
| CA-Q-451 | 451E11020 | 7" REINFORCED CONCRETE PAVEMENT, CLASS QC 1P WITH QC/QA | 29 | Dowel Bar Inserter | Does the slip form paver with DBI meet project requirements? Document equipment. | 451.09B | 0 | 0 | 0 | 0 | 10/1/2020 | Pavements
| CA-Q-451 | 451E11020 | 7" REINFORCED CONCRETE PAVEMENT, CLASS QC 1P WITH QC/QA | 30 | Dowel Bar Inserter | Does the Contractor have a MIT Scan-2 or other approved equipment and trained personnel? Document equipment calibration date and document personnel training. | 451.09B | 0 | 0 | 0 | 0 | 10/1/2020 | Pavements
| CA-Q-451 | 451E11020 | 7" REINFORCED CONCRETE PAVEMENT, CLASS QC 1P WITH QC/QA | 31 | Dowel Bar Inserter | Has the Contractor turned in a plan with standard protocol for paving direction, naming conventions, and how exceptions will be handled? | 451.09B | 0 | 0 | 0 | 0 | 10/1/2020 | Pavements
| CA-Q-451 | 451E11020 | 7" REINFORCED CONCRETE PAVEMENT, CLASS QC 1P WITH QC/QA | 32 | Dowel Bar Inserter | Has the Contractor provided software to analyze equipment output files? | 451.09B | 0 | 0 | 0 | 0 | 10/1/2020 | Pavements
| CA-Q-451 | 451E11020 | 7" REINFORCED CONCRETE PAVEMENT, CLASS QC 1P WITH QC/QA | 33 | Dowel Bar Inserter | Has the Contractor performed an acceptable minimum 500 ft. test section? Each JS < JST 90% meet Acceptance Table 451.09-2 No dowel exceeds rejection tolerances Document test section location and results. | Table 451.09-2,3 | 0 | 0 | 0 | 0 | 10/1/2020 | Pavements
| CA-Q-451 | 451E11020 | 7" REINFORCED CONCRETE PAVEMENT, CLASS QC 1P WITH QC/QA | 34 | Dowel Bar Inserter | Has the Contractor measured every 10th joint on the project for compliance? If more than 10% exceed acceptance but are less than rejection increase scanning to every 5th joint. | 451.09B | 0 | 0 | 0 | 0 | 10/1/2020 | Pavements
| CA-Q-451 | 451E11020 | 7" REINFORCED CONCRETE PAVEMENT, CLASS QC 1P WITH QC/QA | 35 | Dowel Bar Inserter | Has the Contractor submitted previous day's scan results and are they acceptable? If results are not acceptable additional scanning should be performed and paving may need to cease. | 451.09 | 0 | 0 | 0 | 0 | 10/1/2020 | Pavements
| CA-Q-451 | 451E11020 | 7" REINFORCED CONCRETE PAVEMENT, CLASS QC 1P WITH QC/QA | 36 | Dowel Bar Inserter | Do all scanned joints meet acceptance requirement? If no, repairs must be done per the approved corrective action plan. Document locations and repairs. | 451.09B | 0 | 0 | 0 | 0 | 10/1/2020 | Pavements
| CA-Q-451 | 451E11020 | 7" REINFORCED CONCRETE PAVEMENT, CLASS QC 1P WITH QC/QA | 37 | Tiebars | Epoxy coated tiebars or epoxy coated hook bolts in longitudinal joints spaced at 30 in. centers? 6 bars per 15 ft. slab 8 bars per 21 ft. slab | 451.09 A / BP-2.1, Table A | 0 | 0 | 0 | 0 | 10/1/2020 | Pavements
| CA-Q-451 | 451E11020 | 7" REINFORCED CONCRETE PAVEMENT, CLASS QC 1P WITH QC/QA | 38 | Tiebars | Tiebars or hook bolts epoxy coated? | 451.02 / 451.09 A / 709.00 | 0 | 0 | 0 | 0 | 10/1/2020 | Pavements
| CA-Q-451 | 451E11020 | 7" REINFORCED CONCRETE PAVEMENT, CLASS QC 1P WITH QC/QA | 39 | Tiebars | Tiebars are #5 x 30 in.? | 451.09 A / BP-2.1, Table A | 0 | 0 | 0 | 0 | 10/1/2020 | Pavements
| CA-Q-451 | 451E11020 | 7" REINFORCED CONCRETE PAVEMENT, CLASS QC 1P WITH QC/QA | 40 | Tiebars | Hook bolts are 6 in. & 8 in. w/ 2 in. leg, 9/16 in. D. and coupling 1-7/8 in., or wiggle bolt (12 in. x 9/16 in. D.)? | 451.09 A / BP-2.1, Table A | 0 | 0 | 0 | 0 | 10/1/2020 | Pavements
| CA-Q-451 | 451E11020 | 7" REINFORCED CONCRETE PAVEMENT, CLASS QC 1P WITH QC/QA | 41 | Tiebars | Tiebars installed by mechanical equipment or secured by chairs? Document installation method. | 451.09 A | 0 | 0 | 0 | 0 | 10/1/2020 | Pavements
| CA-Q-451 | 451E11020 | 7" REINFORCED CONCRETE PAVEMENT, CLASS QC 1P WITH QC/QA | 42 | Tiebars | Tiebars being installed at mid-depth at longitudinal joints? | 451.09 A / BP-2.1 | 0 | 0 | 0 | 0 | 10/1/2020 | Pavements
| CA-Q-451 | 451E11020 | 7" REINFORCED CONCRETE PAVEMENT, CLASS QC 1P WITH QC/QA | 43 | Tiebars | Tiebars placed minimum distance from centerline of dowel basket (transverse joint)? 15 in. min for 15 ft. slabs 21 in. min for 21 ft. slabs | BP-2.1 | 0 | 0 | 0 | 0 | 10/1/2020 | Pavements
| CA-Q-451 | 451E11020 | 7" REINFORCED CONCRETE PAVEMENT, CLASS QC 1P WITH QC/QA | 44 | Reinforcing Steel - 451 ONLY | Steel wire mesh W4 or D4 at 12 in. spacing longitudinally and W8.5 or D8.5 at 6 in. spacing transversely? | 451.08 / BP-1.1 | 0 | 0 | 0 | 0 | 10/1/2020 | Pavements
| CA-Q-451 | 451E11020 | 7" REINFORCED CONCRETE PAVEMENT, CLASS QC 1P WITH QC/QA | 45 | Reinforcing Steel - 451 ONLY | Mesh free from dirt, oil, paint, grease, etc.? | 451.08 | 0 | 0 | 0 | 0 | 10/1/2020 | Pavements
| CA-Q-451 | 451E11020 | 7" REINFORCED CONCRETE PAVEMENT, CLASS QC 1P WITH QC/QA | 46 | Reinforcing Steel - 451 ONLY | Mesh placed 2-1/2 in. to T/3 +1 foot below slab surface? Document check locations and results. | BP-1.1 | 0 | 0 | 0 | 0 | 10/1/2020 | Pavements
| CA-Q-451 | 451E11020 | 7" REINFORCED CONCRETE PAVEMENT, CLASS QC 1P WITH QC/QA | 47 | Reinforcing Steel - 451 ONLY | Mesh placed 12 in.±2 in. - from transverse joint? Document check locations and results. | BP-1.1 | 0 | 0 | 0 | 0 | 10/1/2020 | Pavements
| CA-Q-451 | 451E11020 | 7" REINFORCED CONCRETE PAVEMENT, CLASS QC 1P WITH QC/QA | 48 | Reinforcing Steel - 451 ONLY | Mesh placed 2 in. from edge of pavement? Document check locations and results. | BP-1.1 | 0 | 0 | 0 | 0 | 10/1/2020 | Pavements
| CA-Q-451 | 451E11020 | 7" REINFORCED CONCRETE PAVEMENT, CLASS QC 1P WITH QC/QA | 49 | Reinforcing Steel - 451 ONLY | Mesh placed in two layer operation: Bottom layer is struck off and mesh placed in final position? Document check locations and results. | 451.08 | 0 | 0 | 0 | 0 | 10/1/2020 | Pavements
| CA-Q-451 | 451E11020 | 7" REINFORCED CONCRETE PAVEMENT, CLASS QC 1P WITH QC/QA | 50 | Reinforcing Steel - 451 ONLY | Mesh placed ahead of paver: Mesh is securely anchored and at correct depth? Document check locations and results. | 451.08 | 0 | 0 | 0 | 0 | 10/1/2020 | Pavements
| CA-Q-451 | 451E11020 | 7" REINFORCED CONCRETE PAVEMENT, CLASS QC 1P WITH QC/QA | 51 | Reinforcing Steel - 451 ONLY | Mesh placed in one operation: Mechanical or vibratory method depresses mesh to correct depth? Document check locations and results. | 451.08 | 0 | 0 | 0 | 0 | 10/1/2020 | Pavements
| CA-Q-451 | 451E11020 | 7" REINFORCED CONCRETE PAVEMENT, CLASS QC 1P WITH QC/QA | 52 | Concrete Placement | Contractor has a separate spreader in the paving train when width of pavement is ≥ 12-feet and plan qty > 10,000 SY? Spreader may be waived when using slip form paver with dowel bar inserter but concrete must be placed uniformly. | 451.07 | 0 | 0 | 0 | 0 | 10/1/2020 | Pavements
| CA-Q-451 | 451E11020 | 7" REINFORCED CONCRETE PAVEMENT, CLASS QC 1P WITH QC/QA | 53 | Concrete Placement | Dowel basket assemblies vibrated by separate internal vibrator? | 451.07 | 0 | 0 | 0 | 0 | 10/1/2020 | Pavements
| CA-Q-451 | 451E11020 | 7" REINFORCED CONCRETE PAVEMENT, CLASS QC 1P WITH QC/QA | 54 | Concrete Placement | Have previous pavement placements attained beam breaks of 500 psi AND at least 3 days cure time prior to using for finishing equipment operations? Note: allowance is for finishing equipment only. | 451.07 | 0 | 0 | 0 | 0 | 10/1/2020 | Pavements
| CA-Q-451 | 451E11020 | 7" REINFORCED CONCRETE PAVEMENT, CLASS QC 1P WITH QC/QA | 55 | Concrete Placement | Subbase material is not frozen and free of frost? | 451.07 | 0 | 0 | 0 | 0 | 10/1/2020 | Pavements
| CA-Q-451 | 451E11020 | 7" REINFORCED CONCRETE PAVEMENT, CLASS QC 1P WITH QC/QA | 56 | Concrete Placement | Subbase has been thoroughly moistened prior to paving? | 451.07 | 0 | 0 | 0 | 0 | 10/1/2020 | Pavements
| CA-Q-451 | 451E11020 | 7" REINFORCED CONCRETE PAVEMENT, CLASS QC 1P WITH QC/QA | 57 | Concrete Placement | When paving on asphalt, the asphalt is coated with curing compound at 1gal/150SF? | 451.07 | 0 | 0 | 0 | 0 | 10/1/2020 | Pavements
| CA-Q-451 | 451E11020 | 7" REINFORCED CONCRETE PAVEMENT, CLASS QC 1P WITH QC/QA | 58 | Concrete Placement | Concrete is spread uniformly full width of the pavement? | 451.07 / MOP | 0 | 0 | 0 | 0 | 10/1/2020 | Pavements
| CA-Q-451 | 451E11020 | 7" REINFORCED CONCRETE PAVEMENT, CLASS QC 1P WITH QC/QA | 59 | Concrete Placement | Does the Contractor have an approved lighting system if placing after dark? | 451.07 | 0 | 0 | 0 | 0 | 10/1/2020 | Pavements
| CA-Q-451 | 451E11020 | 7" REINFORCED CONCRETE PAVEMENT, CLASS QC 1P WITH QC/QA | 60 | Concrete Placement | IF Air Temp ≤ 35° F is Concrete Temp 50 - 80°F? IF Air Temp > 35° F is Concrete Temp < 95°F? Document temps 4 times/day min. | 451.07 | 0 | 0 | 0 | 0 | 10/1/2020 | Pavements
| CA-Q-451 | 451E11020 | 7" REINFORCED CONCRETE PAVEMENT, CLASS QC 1P WITH QC/QA | 61 | Concrete Finishing | No water added to the pavement surface? | 451.10 | 0 | 0 | 0 | 0 | 10/1/2020 | Pavements
| CA-Q-451 | 451E11020 | 7" REINFORCED CONCRETE PAVEMENT, CLASS QC 1P WITH QC/QA | 62 | Concrete Finishing | Pavement edges are rounded with edging tool (1/8 in. at joints & 1/2 in. outside lane)? | 451.10 / BP-2.1 | 0 | 0 | 0 | 0 | 10/1/2020 | Pavements
| CA-Q-451 | 451E11020 | 7" REINFORCED CONCRETE PAVEMENT, CLASS QC 1P WITH QC/QA | 63 | Concrete Finishing | Surface textured with broom finish? | 451.10 | 0 | 0 | 0 | 0 | 10/1/2020 | Pavements
| CA-Q-451 | 451E11020 | 7" REINFORCED CONCRETE PAVEMENT, CLASS QC 1P WITH QC/QA | 64 | Concrete Finishing | Surface tined in longitudinal direction & straight? (3/4 in. Spaced, 1/8 in. Deep, 1/8 in. Wide). Transverse tining is only to be used in small areas, shoulders and gores as approved by the Engineer. | 451.10 | 0 | 0 | 0 | 0 | 10/1/2020 | Pavements
| CA-Q-451 | 451E11020 | 7" REINFORCED CONCRETE PAVEMENT, CLASS QC 1P WITH QC/QA | 65 | Concrete Finishing | Station numbers impressed in fresh concrete? | 451.10 | 0 | 0 | 0 | 0 | 10/1/2020 | Pavements
| CA-Q-451 | 451E11020 | 7" REINFORCED CONCRETE PAVEMENT, CLASS QC 1P WITH QC/QA | 66 | Concrete Curing | Self propelled curing machine with wind protection and shielding used? | 451.11 | 0 | 0 | 0 | 0 | 10/1/2020 | Pavements
| CA-Q-451 | 451E11020 | 7" REINFORCED CONCRETE PAVEMENT, CLASS QC 1P WITH QC/QA | 67 | Concrete Curing | Curing compound is white pigmented and properly agitated? | 451.11 / 705.07 / MOP | 0 | 0 | 0 | 0 | 10/1/2020 | Pavements
| CA-Q-451 | 451E11020 | 7" REINFORCED CONCRETE PAVEMENT, CLASS QC 1P WITH QC/QA | 68 | Concrete Curing | Curing compound applied uniformly after water sheen has disappeared? | 451.11 | 0 | 0 | 0 | 0 | 10/1/2020 | Pavements
| CA-Q-451 | 451E11020 | 7" REINFORCED CONCRETE PAVEMENT, CLASS QC 1P WITH QC/QA | 69 | Concrete Curing | Pavement edges sprayed with curing compound/after form removal (Fixed Form Construction)? | 451.11 | 0 | 0 | 0 | 0 | 10/1/2020 | Pavements
| CA-Q-451 | 451E11020 | 7" REINFORCED CONCRETE PAVEMENT, CLASS QC 1P WITH QC/QA | 70 | Concrete Curing | Curing compound rate check? Attach calculation (1gal/150SF min.) | 451.11 | 0 | 0 | 0 | 0 | 10/1/2020 | Pavements
| CA-Q-451 | 451E11020 | 7" REINFORCED CONCRETE PAVEMENT, CLASS QC 1P WITH QC/QA | 71 | Concrete Curing | Pavement protected from freezing for seven days or 600 psi beam break? | 451.11 | 0 | 0 | 0 | 0 | 10/1/2020 | Pavements
| CA-Q-451 | 451E11020 | 7" REINFORCED CONCRETE PAVEMENT, CLASS QC 1P WITH QC/QA | 72 | Concrete Curing | Pavement cured for seven days before opening to traffic or after 5 days with 600 psi beam break? | 451.17 | 0 | 0 | 0 | 0 | 10/1/2020 | Pavements
| CA-Q-451 | 451E11020 | 7" REINFORCED CONCRETE PAVEMENT, CLASS QC 1P WITH QC/QA | 73 | Sawing/Joint Seal | Contractor has a standby saw when cutting contraction joints? | 451.09 D | 0 | 0 | 0 | 0 | 10/1/2020 | Pavements
| CA-Q-451 | 451E11020 | 7" REINFORCED CONCRETE PAVEMENT, CLASS QC 1P WITH QC/QA | 74 | Sawing/Joint Seal | Sawing depth checked to assure compliance with the specifications? 1/4 in. ± 1/16 in. x T/4 for T ≤ 10 in. 1/4 in. ± 1/16 in. x T/3 for T > 10 in. Document locations checked and results. | 451.09 D / BP-2.2 | 0 | 0 | 0 | 0 | 10/1/2020 | Pavements
| CA-Q-451 | 451E11020 | 7" REINFORCED CONCRETE PAVEMENT, CLASS QC 1P WITH QC/QA | 75 | Sawing/Joint Seal | If using early entry saw: 1/8 in. W x 2-1/4 in. to 2-1/2 in. deep Document locations checked and results. | 451.09 D | 0 | 0 | 0 | 0 | 10/1/2020 | Pavements
| CA-Q-451 | 451E11020 | 7" REINFORCED CONCRETE PAVEMENT, CLASS QC 1P WITH QC/QA | 76 | Sawing/Joint Seal | Saw cuts straight and perpendicular to the pavement edge and without damage to the concrete? | 451.09 | 0 | 0 | 0 | 0 | 10/1/2020 | Pavements
| CA-Q-451 | 451E11020 | 7" REINFORCED CONCRETE PAVEMENT, CLASS QC 1P WITH QC/QA | 77 | Sawing/Joint Seal | Construction joints are placed at end of each days paving or when paving in suspended for 30 minutes or more? Locate construction joints at contraction joint location or no closer than 10ft to the adjacent contraction joint. Document location. | 451.09 | 0 | 0 | 0 | 0 | 10/1/2020 | Pavements
| CA-Q-451 | 451E11020 | 7" REINFORCED CONCRETE PAVEMENT, CLASS QC 1P WITH QC/QA | 78 | Sawing/Joint Seal | Expansion joints provided and sealed before opening to traffic? Use when pressure relief joint not provided at bridge structures or as shown on plans. | 451.09 / 451.16 | 0 | 0 | 0 | 0 | 10/1/2020 | Pavements
| CA-Q-451 | 451E11020 | 7" REINFORCED CONCRETE PAVEMENT, CLASS QC 1P WITH QC/QA | 79 | Concrete Testing | Concrete tests are performed at the point of placement? | MOP | 0 | 0 | 0 | 0 | 10/1/2020 | Pavements
| CA-Q-451 | 451E11020 | 7" REINFORCED CONCRETE PAVEMENT, CLASS QC 1P WITH QC/QA | 80 | Concrete Testing | Paver train is not resulting in segregation of the mixture or loss of air content? Check air content in front of and behind the paver at the same location and compare at least once per day. Document results. | 451.04A | 0 | 0 | 0 | 0 | 10/1/2020 | Pavements
| CA-Q-451 | 451E11020 | 7" REINFORCED CONCRETE PAVEMENT, CLASS QC 1P WITH QC/QA | 81 | Concrete Testing | Air, slump and yield tests recorded every 7500 SY when beams are made? This is required for concrete without QC/QA. Air = 7 ± 2% Slump = 1 to 3 in. Yield = ± 1% | MOP / 499.03 | 0 | 0 | 0 | 0 | 10/1/2020 | Pavements
| CA-Q-451 | 451E11020 | 7" REINFORCED CONCRETE PAVEMENT, CLASS QC 1P WITH QC/QA | 82 | Concrete Testing | Contractor Technician testing material per approved QC plan? This is required for concrete with QC/QA. | 455.04 | 0 | 0 | 0 | 0 | 10/1/2020 | Pavements
| CA-Q-451 | 451E11020 | 7" REINFORCED CONCRETE PAVEMENT, CLASS QC 1P WITH QC/QA | 83 | Concrete Testing | Inspector running side-by-side Air / Slump testing with technician for at least 10% of the tests? Air Comparison = ± 1% Slump Comparison = ± 1 in. Document results and comparison. | 455.05 | 0 | 0 | 0 | 0 | 10/1/2020 | Pavements
| CA-Q-451 | 451E11020 | 7" REINFORCED CONCRETE PAVEMENT, CLASS QC 1P WITH QC/QA | 84 | Concrete Testing | Two concrete test beams made every 7500 square yards? Document beam results and locations. | 451.07 | 0 | 0 | 0 | 0 | 10/1/2020 | Pavements
| CA-Q-451 | 451E11020 | 7" REINFORCED CONCRETE PAVEMENT, CLASS QC 1P WITH QC/QA | 85 | Concrete Testing | 10-ft. straight edge being used to check surface trueness after finishing (1/8 in. in 10 feet or 1/4 in. in 10 feet)? | 451.10 | 0 | 0 | 0 | 0 | 10/1/2020 | Pavements
| CA-Q-451 | 451E11020 | 7" REINFORCED CONCRETE PAVEMENT, CLASS QC 1P WITH QC/QA | 86 | Concrete Testing | Slip Form Pavement thickness checks made during paving. Thickness cannot vary from typical section by more than 1/4 in. at longitudinal joints and 1/2 in. outside edge. Document check locations and results. | 451.04 B / MOP | 0 | 0 | 0 | 0 | 10/1/2020 | Pavements
| CA-Q-451 | 451E11020 | 7" REINFORCED CONCRETE PAVEMENT, CLASS QC 1P WITH QC/QA | 87 | Concrete Testing | Cores taken for pavement area in 2000 SY sublots using Supplement 1064? Document core locations. | 451.18 | 0 | 0 | 0 | 0 | 10/1/2020 | Pavements
| CA-Q-451 | 451E11020 | 7" REINFORCED CONCRETE PAVEMENT, CLASS QC 1P WITH QC/QA | 88 | Smoothness | Surface variations measured for 1/8 inch in 10 feet or 1/4 inch in 10 feet for ramps? | 451.13 | 0 | 0 | 0 | 0 | 10/1/2020 | Pavements
| CA-Q-451 | 451E11020 | 7" REINFORCED CONCRETE PAVEMENT, CLASS QC 1P WITH QC/QA | 89 | Smoothness | If PN 420 applies has surface profile been measured? | PN420 | 0 | 0 | 0 | 0 | 10/1/2020 | Pavements
| CA-Q-451 | 451E11020 | 7" REINFORCED CONCRETE PAVEMENT, CLASS QC 1P WITH QC/QA | 90 | Smoothness | Has corrective action plan been submitted and approved? Document any repair locations and methods. | 451.13 | 0 | 0 | 0 | 0 | 10/1/2020 | Pavements
| CA-Q-451 | 451E11020 | 7" REINFORCED CONCRETE PAVEMENT, CLASS QC 1P WITH QC/QA | 91 | Opening to Traffic | Has pavement been evaluated for acceptance, (repair plan submitted and approved) if required? | 451.17 | 0 | 0 | 0 | 0 | 10/1/2020 | Pavements
| CA-Q-451 | 451E11020 | 7" REINFORCED CONCRETE PAVEMENT, CLASS QC 1P WITH QC/QA | 92 | Opening to Traffic | Before opening to traffic: 600 psi beam break with 5 day cure? OR 7 days elapsed? Note: Pavement can be opened in 3 days with 600 psi beam break with the use of high early strength concrete | 451.17 | 0 | 0 | 0 | 0 | 10/1/2020 | Pavements
| CA-Q-451 | 451E11020 | 7" REINFORCED CONCRETE PAVEMENT, CLASS QC 1P WITH QC/QA | 93 | Opening to Traffic | Are there any pavement thickness deficiencies? If yes, please document the locations and how they are rectified. | 451.18 | 0 | 0 | 0 | 0 | 10/1/2020 | Pavements
| CA-Q-451 | 451E11020 | 7" REINFORCED CONCRETE PAVEMENT, CLASS QC 1P WITH QC/QA | 94 | Opening to Traffic | Are there any pavement strength deficiencies? If yes, please document the locations and how they are rectified. | 451.18 | 0 | 0 | 0 | 0 | 10/1/2020 | Pavements
| CA-Q-451 | 451E11021 | 7" REINFORCED CONCRETE PAVEMENT, CLASS QC 1P WITH QC/QA, AS PER PLAN | 0.3 | General | Does the JMF match the material requirements? Document the approved JMF. | 451.01 | 0 | 0 | 0 | 0 | 10/1/2020 | Pavements
| CA-Q-451 | 451E11021 | 7" REINFORCED CONCRETE PAVEMENT, CLASS QC 1P WITH QC/QA, AS PER PLAN | 0.4 | General | If the bid item requires QC/QA concrete has the QC plan been approved? | 451.03 | 0 | 0 | 0 | 0 | 10/1/2020 | Pavements
| CA-Q-451 | 451E11021 | 7" REINFORCED CONCRETE PAVEMENT, CLASS QC 1P WITH QC/QA, AS PER PLAN | 0.5 | General | Is QA testing performed per CMS 455? | 451.03 | 0 | 0 | 0 | 0 | 10/1/2020 | Pavements
| CA-Q-451 | 451E11021 | 7" REINFORCED CONCRETE PAVEMENT, CLASS QC 1P WITH QC/QA, AS PER PLAN | 0.6 | General | Has the Contractor submitted an acceptable Hiperpav analysis in (.hp3) digital format that does not predict early age cracking? | 451.09 | 0 | 0 | 0 | 0 | 10/1/2020 | Pavements
| CA-Q-451 | 451E11021 | 7" REINFORCED CONCRETE PAVEMENT, CLASS QC 1P WITH QC/QA, AS PER PLAN | 0.7 | General | Has the file been checked in Hiperpav per S1033 to ensure that the appropriate project conditions, weather conditions, and strategy are input? | 451.09 | 0 | 0 | 0 | 0 | 10/1/2020 | Pavements
| CA-Q-451 | 451E11021 | 7" REINFORCED CONCRETE PAVEMENT, CLASS QC 1P WITH QC/QA, AS PER PLAN | 1 | Equipment | Paving machine is self propelled and has internal vibrators? Roller vibratory screeds are not acceptable for typical placements. Document Equipment. | 451.04 | 0 | 0 | 0 | 0 | 10/1/2020 | Pavements
| CA-Q-451 | 451E11021 | 7" REINFORCED CONCRETE PAVEMENT, CLASS QC 1P WITH QC/QA, AS PER PLAN | 2 | Equipment | Paving train is capable of uniformly distributing and consolidating concrete at the delivery rate? | 451.04 | 0 | 0 | 0 | 0 | 10/1/2020 | Pavements
| CA-Q-451 | 451E11021 | 7" REINFORCED CONCRETE PAVEMENT, CLASS QC 1P WITH QC/QA, AS PER PLAN | 3 | Fixed Forms | Is the paving equipment capable of operating on the forms without displacement of forms? | 451.04A | 0 | 0 | 0 | 0 | 10/1/2020 | Pavements
| CA-Q-451 | 451E11021 | 7" REINFORCED CONCRETE PAVEMENT, CLASS QC 1P WITH QC/QA, AS PER PLAN | 4 | Fixed Forms | Are the forms steel and of depth equal to the specified pavement thickness? Document thickness. | 451.04A | 0 | 0 | 0 | 0 | 10/1/2020 | Pavements
| CA-Q-451 | 451E11021 | 7" REINFORCED CONCRETE PAVEMENT, CLASS QC 1P WITH QC/QA, AS PER PLAN | 5 | Fixed Forms | Are the form sections at least 10 ft. in length without horizontal joints in the height of the form? Built up forms can only be used on small projects < 2000SY. | 451.04A | 0 | 0 | 0 | 0 | 10/1/2020 | Pavements
| CA-Q-451 | 451E11021 | 7" REINFORCED CONCRETE PAVEMENT, CLASS QC 1P WITH QC/QA, AS PER PLAN | 6 | Fixed Forms | Are forms clean, straight and oiled prior to each use? | 451.04A | 0 | 0 | 0 | 0 | 10/1/2020 | Pavements
| CA-Q-451 | 451E11021 | 7" REINFORCED CONCRETE PAVEMENT, CLASS QC 1P WITH QC/QA, AS PER PLAN | 7 | Fixed Forms | Are forms set to the proper grade and alignment? 1/8in. in 10 ft. Top face 1/4in. in 10 ft. Vertical face Document check locations and results. | 451.05 | 0 | 0 | 0 | 0 | 10/1/2020 | Pavements
| CA-Q-451 | 451E11021 | 7" REINFORCED CONCRETE PAVEMENT, CLASS QC 1P WITH QC/QA, AS PER PLAN | 8 | Fixed Forms | Are forms placed on uniformly on compacted material? | 451.05 | 0 | 0 | 0 | 0 | 10/1/2020 | Pavements
| CA-Q-451 | 451E11021 | 7" REINFORCED CONCRETE PAVEMENT, CLASS QC 1P WITH QC/QA, AS PER PLAN | 9 | Fixed Forms | Are forms securely pinned to the subbase? 3 pins in 10 ft. minimum | 451.06 A | 0 | 0 | 0 | 0 | 10/1/2020 | Pavements
| CA-Q-451 | 451E11021 | 7" REINFORCED CONCRETE PAVEMENT, CLASS QC 1P WITH QC/QA, AS PER PLAN | 10 | Fixed Forms | Has the subbase been checked for proper cross slope or trimmed with automatic trimmer? | 451.06 A | 0 | 0 | 0 | 0 | 10/1/2020 | Pavements
| CA-Q-451 | 451E11021 | 7" REINFORCED CONCRETE PAVEMENT, CLASS QC 1P WITH QC/QA, AS PER PLAN | 11 | Fixed Forms | The removal of forms is not causing any damage to the concrete. | 451.12 | 0 | 0 | 0 | 0 | 10/1/2020 | Pavements
| CA-Q-451 | 451E11021 | 7" REINFORCED CONCRETE PAVEMENT, CLASS QC 1P WITH QC/QA, AS PER PLAN | 12 | Slip Form Paving | Are vibrators operating at 7000 to 11,000 impulses per minute and set so they are not making contact with any reinforcing steel or dowels, etc.? | 451.04B | 0 | 0 | 0 | 0 | 10/1/2020 | Pavements
| CA-Q-451 | 451E11021 | 7" REINFORCED CONCRETE PAVEMENT, CLASS QC 1P WITH QC/QA, AS PER PLAN | 13 | Slip Form Paving | Do the vibrators start and stop with paver starts and stops? | 451.04B | 0 | 0 | 0 | 0 | 10/1/2020 | Pavements
| CA-Q-451 | 451E11021 | 7" REINFORCED CONCRETE PAVEMENT, CLASS QC 1P WITH QC/QA, AS PER PLAN | 14 | Slip Form Paving | Is the paver providing an unsegregated mat with no displacement of coarse aggregate? | 451.04B | 0 | 0 | 0 | 0 | 10/1/2020 | Pavements
| CA-Q-451 | 451E11021 | 7" REINFORCED CONCRETE PAVEMENT, CLASS QC 1P WITH QC/QA, AS PER PLAN | 15 | Slip Form Paving | Does the paver have an operating vibration monitoring system? Not required for shoulders, gores or projects less than 10,000SY. | 451.04B | 0 | 0 | 0 | 0 | 10/1/2020 | Pavements
| CA-Q-451 | 451E11021 | 7" REINFORCED CONCRETE PAVEMENT, CLASS QC 1P WITH QC/QA, AS PER PLAN | 16 | Slip Form Paving | Has the previous paving days vibration monitoring report been submitted and reviewed for compliance? | 451.04B | 0 | 0 | 0 | 0 | 10/1/2020 | Pavements
| CA-Q-451 | 451E11021 | 7" REINFORCED CONCRETE PAVEMENT, CLASS QC 1P WITH QC/QA, AS PER PLAN | 17 | Slip Form Paving | Is the paver accurately controlling the finished grade to the preset grade line? Document locations checked for finished grade. | 451.04B | 0 | 0 | 0 | 0 | 10/1/2020 | Pavements
| CA-Q-451 | 451E11021 | 7" REINFORCED CONCRETE PAVEMENT, CLASS QC 1P WITH QC/QA, AS PER PLAN | 18 | Slip Form Paving | Has the subbase been checked for proper cross slope and trimmed with automatic trimmer? | 451.06 B | 0 | 0 | 0 | 0 | 10/1/2020 | Pavements
| CA-Q-451 | 451E11021 | 7" REINFORCED CONCRETE PAVEMENT, CLASS QC 1P WITH QC/QA, AS PER PLAN | 19 | Dowels | Proper diameter dowels used? 1 in. dowel for T < 8.5 in. 1.25 in. dowel for 8.5 in. < T ≤10 in. 1.5 in. dowel for T > 10 in. | Table 451.09-1 | 0 | 0 | 0 | 0 | 10/1/2020 | Pavements
| CA-Q-451 | 451E11021 | 7" REINFORCED CONCRETE PAVEMENT, CLASS QC 1P WITH QC/QA, AS PER PLAN | 20 | Dowels | Dowels bars and basket assemblies are epoxy coated? | 451.02 / 709.00 / 709.13 | 0 | 0 | 0 | 0 | 10/1/2020 | Pavements
| CA-Q-451 | 451E11021 | 7" REINFORCED CONCRETE PAVEMENT, CLASS QC 1P WITH QC/QA, AS PER PLAN | 21 | Dowels | Proper number of dowels and spacing provided? Document number and spacing. | 451.09 B / BP-2.2 | 0 | 0 | 0 | 0 | 10/1/2020 | Pavements
| CA-Q-451 | 451E11021 | 7" REINFORCED CONCRETE PAVEMENT, CLASS QC 1P WITH QC/QA, AS PER PLAN | 22 | Dowel Baskets | Dowel baskets anchored to base using approved method? At least 8 pins (½ in. D. x 18 in. long) driven at angle? Power-driven fasteners/pins/clips allowed on concrete or stabilized base. | 451.09 B | 0 | 0 | 0 | 0 | 10/1/2020 | Pavements
| CA-Q-451 | 451E11021 | 7" REINFORCED CONCRETE PAVEMENT, CLASS QC 1P WITH QC/QA, AS PER PLAN | 23 | Dowel Baskets | Dowels in baskets are parallel to the subbase? Document check locations and results. | 451.09 B / BP-2.2 | 0 | 0 | 0 | 0 | 10/1/2020 | Pavements
| CA-Q-451 | 451E11021 | 7" REINFORCED CONCRETE PAVEMENT, CLASS QC 1P WITH QC/QA, AS PER PLAN | 24 | Dowel Baskets | Dowels in baskets are positioned at mid-slab? Document check locations and results. | 451.09 B / BP-2.2 | 0 | 0 | 0 | 0 | 10/1/2020 | Pavements
| CA-Q-451 | 451E11021 | 7" REINFORCED CONCRETE PAVEMENT, CLASS QC 1P WITH QC/QA, AS PER PLAN | 25 | Dowel Baskets | Free end of dowels coated with new light form oil within 2 hours of paving? | 451.09 B | 0 | 0 | 0 | 0 | 10/1/2020 | Pavements
| CA-Q-451 | 451E11021 | 7" REINFORCED CONCRETE PAVEMENT, CLASS QC 1P WITH QC/QA, AS PER PLAN | 26 | Dowel Baskets | Shipping wires removed immediately prior to paving? | 451.09 B | 0 | 0 | 0 | 0 | 10/1/2020 | Pavements
| CA-Q-451 | 451E11021 | 7" REINFORCED CONCRETE PAVEMENT, CLASS QC 1P WITH QC/QA, AS PER PLAN | 27 | Dowel Baskets | At expansion joints, PFEJ board fits tight, caps installed & dowels oiled? | 451.09 C | 0 | 0 | 0 | 0 | 10/1/2020 | Pavements
| CA-Q-451 | 451E11021 | 7" REINFORCED CONCRETE PAVEMENT, CLASS QC 1P WITH QC/QA, AS PER PLAN | 28 | Dowel Baskets | Dowel basket exposure to weather and sunlight limited to 180 days? | 709.13 | 0 | 0 | 0 | 0 | 10/1/2020 | Pavements
| CA-Q-451 | 451E11021 | 7" REINFORCED CONCRETE PAVEMENT, CLASS QC 1P WITH QC/QA, AS PER PLAN | 29 | Dowel Bar Inserter | Does the slip form paver with DBI meet project requirements? Document equipment. | 451.09B | 0 | 0 | 0 | 0 | 10/1/2020 | Pavements
| CA-Q-451 | 451E11021 | 7" REINFORCED CONCRETE PAVEMENT, CLASS QC 1P WITH QC/QA, AS PER PLAN | 30 | Dowel Bar Inserter | Does the Contractor have a MIT Scan-2 or other approved equipment and trained personnel? Document equipment calibration date and document personnel training. | 451.09B | 0 | 0 | 0 | 0 | 10/1/2020 | Pavements
| CA-Q-451 | 451E11021 | 7" REINFORCED CONCRETE PAVEMENT, CLASS QC 1P WITH QC/QA, AS PER PLAN | 31 | Dowel Bar Inserter | Has the Contractor turned in a plan with standard protocol for paving direction, naming conventions, and how exceptions will be handled? | 451.09B | 0 | 0 | 0 | 0 | 10/1/2020 | Pavements
| CA-Q-451 | 451E11021 | 7" REINFORCED CONCRETE PAVEMENT, CLASS QC 1P WITH QC/QA, AS PER PLAN | 32 | Dowel Bar Inserter | Has the Contractor provided software to analyze equipment output files? | 451.09B | 0 | 0 | 0 | 0 | 10/1/2020 | Pavements
| CA-Q-451 | 451E11021 | 7" REINFORCED CONCRETE PAVEMENT, CLASS QC 1P WITH QC/QA, AS PER PLAN | 33 | Dowel Bar Inserter | Has the Contractor performed an acceptable minimum 500 ft. test section? Each JS < JST 90% meet Acceptance Table 451.09-2 No dowel exceeds rejection tolerances Document test section location and results. | Table 451.09-2,3 | 0 | 0 | 0 | 0 | 10/1/2020 | Pavements
| CA-Q-451 | 451E11021 | 7" REINFORCED CONCRETE PAVEMENT, CLASS QC 1P WITH QC/QA, AS PER PLAN | 34 | Dowel Bar Inserter | Has the Contractor measured every 10th joint on the project for compliance? If more than 10% exceed acceptance but are less than rejection increase scanning to every 5th joint. | 451.09B | 0 | 0 | 0 | 0 | 10/1/2020 | Pavements
| CA-Q-451 | 451E11021 | 7" REINFORCED CONCRETE PAVEMENT, CLASS QC 1P WITH QC/QA, AS PER PLAN | 35 | Dowel Bar Inserter | Has the Contractor submitted previous day's scan results and are they acceptable? If results are not acceptable additional scanning should be performed and paving may need to cease. | 451.09 | 0 | 0 | 0 | 0 | 10/1/2020 | Pavements
| CA-Q-451 | 451E11021 | 7" REINFORCED CONCRETE PAVEMENT, CLASS QC 1P WITH QC/QA, AS PER PLAN | 36 | Dowel Bar Inserter | Do all scanned joints meet acceptance requirement? If no, repairs must be done per the approved corrective action plan. Document locations and repairs. | 451.09B | 0 | 0 | 0 | 0 | 10/1/2020 | Pavements
| CA-Q-451 | 451E11021 | 7" REINFORCED CONCRETE PAVEMENT, CLASS QC 1P WITH QC/QA, AS PER PLAN | 37 | Tiebars | Epoxy coated tiebars or epoxy coated hook bolts in longitudinal joints spaced at 30 in. centers? 6 bars per 15 ft. slab 8 bars per 21 ft. slab | 451.09 A / BP-2.1, Table A | 0 | 0 | 0 | 0 | 10/1/2020 | Pavements
| CA-Q-451 | 451E11021 | 7" REINFORCED CONCRETE PAVEMENT, CLASS QC 1P WITH QC/QA, AS PER PLAN | 38 | Tiebars | Tiebars or hook bolts epoxy coated? | 451.02 / 451.09 A / 709.00 | 0 | 0 | 0 | 0 | 10/1/2020 | Pavements
| CA-Q-451 | 451E11021 | 7" REINFORCED CONCRETE PAVEMENT, CLASS QC 1P WITH QC/QA, AS PER PLAN | 39 | Tiebars | Tiebars are #5 x 30 in.? | 451.09 A / BP-2.1, Table A | 0 | 0 | 0 | 0 | 10/1/2020 | Pavements
| CA-Q-451 | 451E11021 | 7" REINFORCED CONCRETE PAVEMENT, CLASS QC 1P WITH QC/QA, AS PER PLAN | 40 | Tiebars | Hook bolts are 6 in. & 8 in. w/ 2 in. leg, 9/16 in. D. and coupling 1-7/8 in., or wiggle bolt (12 in. x 9/16 in. D.)? | 451.09 A / BP-2.1, Table A | 0 | 0 | 0 | 0 | 10/1/2020 | Pavements
| CA-Q-451 | 451E11021 | 7" REINFORCED CONCRETE PAVEMENT, CLASS QC 1P WITH QC/QA, AS PER PLAN | 41 | Tiebars | Tiebars installed by mechanical equipment or secured by chairs? Document installation method. | 451.09 A | 0 | 0 | 0 | 0 | 10/1/2020 | Pavements
| CA-Q-451 | 451E11021 | 7" REINFORCED CONCRETE PAVEMENT, CLASS QC 1P WITH QC/QA, AS PER PLAN | 42 | Tiebars | Tiebars being installed at mid-depth at longitudinal joints? | 451.09 A / BP-2.1 | 0 | 0 | 0 | 0 | 10/1/2020 | Pavements
| CA-Q-451 | 451E11021 | 7" REINFORCED CONCRETE PAVEMENT, CLASS QC 1P WITH QC/QA, AS PER PLAN | 43 | Tiebars | Tiebars placed minimum distance from centerline of dowel basket (transverse joint)? 15 in. min for 15 ft. slabs 21 in. min for 21 ft. slabs | BP-2.1 | 0 | 0 | 0 | 0 | 10/1/2020 | Pavements
| CA-Q-451 | 451E11021 | 7" REINFORCED CONCRETE PAVEMENT, CLASS QC 1P WITH QC/QA, AS PER PLAN | 44 | Reinforcing Steel - 451 ONLY | Steel wire mesh W4 or D4 at 12 in. spacing longitudinally and W8.5 or D8.5 at 6 in. spacing transversely? | 451.08 / BP-1.1 | 0 | 0 | 0 | 0 | 10/1/2020 | Pavements
| CA-Q-451 | 451E11021 | 7" REINFORCED CONCRETE PAVEMENT, CLASS QC 1P WITH QC/QA, AS PER PLAN | 45 | Reinforcing Steel - 451 ONLY | Mesh free from dirt, oil, paint, grease, etc.? | 451.08 | 0 | 0 | 0 | 0 | 10/1/2020 | Pavements
| CA-Q-451 | 451E11021 | 7" REINFORCED CONCRETE PAVEMENT, CLASS QC 1P WITH QC/QA, AS PER PLAN | 46 | Reinforcing Steel - 451 ONLY | Mesh placed 2-1/2 in. to T/3 +1 foot below slab surface? Document check locations and results. | BP-1.1 | 0 | 0 | 0 | 0 | 10/1/2020 | Pavements
| CA-Q-451 | 451E11021 | 7" REINFORCED CONCRETE PAVEMENT, CLASS QC 1P WITH QC/QA, AS PER PLAN | 47 | Reinforcing Steel - 451 ONLY | Mesh placed 12 in.±2 in. - from transverse joint? Document check locations and results. | BP-1.1 | 0 | 0 | 0 | 0 | 10/1/2020 | Pavements
| CA-Q-451 | 451E11021 | 7" REINFORCED CONCRETE PAVEMENT, CLASS QC 1P WITH QC/QA, AS PER PLAN | 48 | Reinforcing Steel - 451 ONLY | Mesh placed 2 in. from edge of pavement? Document check locations and results. | BP-1.1 | 0 | 0 | 0 | 0 | 10/1/2020 | Pavements
| CA-Q-451 | 451E11021 | 7" REINFORCED CONCRETE PAVEMENT, CLASS QC 1P WITH QC/QA, AS PER PLAN | 49 | Reinforcing Steel - 451 ONLY | Mesh placed in two layer operation: Bottom layer is struck off and mesh placed in final position? Document check locations and results. | 451.08 | 0 | 0 | 0 | 0 | 10/1/2020 | Pavements
| CA-Q-451 | 451E11021 | 7" REINFORCED CONCRETE PAVEMENT, CLASS QC 1P WITH QC/QA, AS PER PLAN | 50 | Reinforcing Steel - 451 ONLY | Mesh placed ahead of paver: Mesh is securely anchored and at correct depth? Document check locations and results. | 451.08 | 0 | 0 | 0 | 0 | 10/1/2020 | Pavements
| CA-Q-451 | 451E11021 | 7" REINFORCED CONCRETE PAVEMENT, CLASS QC 1P WITH QC/QA, AS PER PLAN | 51 | Reinforcing Steel - 451 ONLY | Mesh placed in one operation: Mechanical or vibratory method depresses mesh to correct depth? Document check locations and results. | 451.08 | 0 | 0 | 0 | 0 | 10/1/2020 | Pavements
| CA-Q-451 | 451E11021 | 7" REINFORCED CONCRETE PAVEMENT, CLASS QC 1P WITH QC/QA, AS PER PLAN | 52 | Concrete Placement | Contractor has a separate spreader in the paving train when width of pavement is ≥ 12-feet and plan qty > 10,000 SY? Spreader may be waived when using slip form paver with dowel bar inserter but concrete must be placed uniformly. | 451.07 | 0 | 0 | 0 | 0 | 10/1/2020 | Pavements
| CA-Q-451 | 451E11021 | 7" REINFORCED CONCRETE PAVEMENT, CLASS QC 1P WITH QC/QA, AS PER PLAN | 53 | Concrete Placement | Dowel basket assemblies vibrated by separate internal vibrator? | 451.07 | 0 | 0 | 0 | 0 | 10/1/2020 | Pavements
| CA-Q-451 | 451E11021 | 7" REINFORCED CONCRETE PAVEMENT, CLASS QC 1P WITH QC/QA, AS PER PLAN | 54 | Concrete Placement | Have previous pavement placements attained beam breaks of 500 psi AND at least 3 days cure time prior to using for finishing equipment operations? Note: allowance is for finishing equipment only. | 451.07 | 0 | 0 | 0 | 0 | 10/1/2020 | Pavements
| CA-Q-451 | 451E11021 | 7" REINFORCED CONCRETE PAVEMENT, CLASS QC 1P WITH QC/QA, AS PER PLAN | 55 | Concrete Placement | Subbase material is not frozen and free of frost? | 451.07 | 0 | 0 | 0 | 0 | 10/1/2020 | Pavements
| CA-Q-451 | 451E11021 | 7" REINFORCED CONCRETE PAVEMENT, CLASS QC 1P WITH QC/QA, AS PER PLAN | 56 | Concrete Placement | Subbase has been thoroughly moistened prior to paving? | 451.07 | 0 | 0 | 0 | 0 | 10/1/2020 | Pavements
| CA-Q-451 | 451E11021 | 7" REINFORCED CONCRETE PAVEMENT, CLASS QC 1P WITH QC/QA, AS PER PLAN | 57 | Concrete Placement | When paving on asphalt, the asphalt is coated with curing compound at 1gal/150SF? | 451.07 | 0 | 0 | 0 | 0 | 10/1/2020 | Pavements
| CA-Q-451 | 451E11021 | 7" REINFORCED CONCRETE PAVEMENT, CLASS QC 1P WITH QC/QA, AS PER PLAN | 58 | Concrete Placement | Concrete is spread uniformly full width of the pavement? | 451.07 / MOP | 0 | 0 | 0 | 0 | 10/1/2020 | Pavements
| CA-Q-451 | 451E11021 | 7" REINFORCED CONCRETE PAVEMENT, CLASS QC 1P WITH QC/QA, AS PER PLAN | 59 | Concrete Placement | Does the Contractor have an approved lighting system if placing after dark? | 451.07 | 0 | 0 | 0 | 0 | 10/1/2020 | Pavements
| CA-Q-451 | 451E11021 | 7" REINFORCED CONCRETE PAVEMENT, CLASS QC 1P WITH QC/QA, AS PER PLAN | 60 | Concrete Placement | IF Air Temp ≤ 35° F is Concrete Temp 50 - 80°F? IF Air Temp > 35° F is Concrete Temp < 95°F? Document temps 4 times/day min. | 451.07 | 0 | 0 | 0 | 0 | 10/1/2020 | Pavements
| CA-Q-451 | 451E11021 | 7" REINFORCED CONCRETE PAVEMENT, CLASS QC 1P WITH QC/QA, AS PER PLAN | 61 | Concrete Finishing | No water added to the pavement surface? | 451.10 | 0 | 0 | 0 | 0 | 10/1/2020 | Pavements
| CA-Q-451 | 451E11021 | 7" REINFORCED CONCRETE PAVEMENT, CLASS QC 1P WITH QC/QA, AS PER PLAN | 62 | Concrete Finishing | Pavement edges are rounded with edging tool (1/8 in. at joints & 1/2 in. outside lane)? | 451.10 / BP-2.1 | 0 | 0 | 0 | 0 | 10/1/2020 | Pavements
| CA-Q-451 | 451E11021 | 7" REINFORCED CONCRETE PAVEMENT, CLASS QC 1P WITH QC/QA, AS PER PLAN | 63 | Concrete Finishing | Surface textured with broom finish? | 451.10 | 0 | 0 | 0 | 0 | 10/1/2020 | Pavements
| CA-Q-451 | 451E11021 | 7" REINFORCED CONCRETE PAVEMENT, CLASS QC 1P WITH QC/QA, AS PER PLAN | 64 | Concrete Finishing | Surface tined in longitudinal direction & straight? (3/4 in. Spaced, 1/8 in. Deep, 1/8 in. Wide). Transverse tining is only to be used in small areas, shoulders and gores as approved by the Engineer. | 451.10 | 0 | 0 | 0 | 0 | 10/1/2020 | Pavements
| CA-Q-451 | 451E11021 | 7" REINFORCED CONCRETE PAVEMENT, CLASS QC 1P WITH QC/QA, AS PER PLAN | 65 | Concrete Finishing | Station numbers impressed in fresh concrete? | 451.10 | 0 | 0 | 0 | 0 | 10/1/2020 | Pavements
| CA-Q-451 | 451E11021 | 7" REINFORCED CONCRETE PAVEMENT, CLASS QC 1P WITH QC/QA, AS PER PLAN | 66 | Concrete Curing | Self propelled curing machine with wind protection and shielding used? | 451.11 | 0 | 0 | 0 | 0 | 10/1/2020 | Pavements
| CA-Q-451 | 451E11021 | 7" REINFORCED CONCRETE PAVEMENT, CLASS QC 1P WITH QC/QA, AS PER PLAN | 67 | Concrete Curing | Curing compound is white pigmented and properly agitated? | 451.11 / 705.07 / MOP | 0 | 0 | 0 | 0 | 10/1/2020 | Pavements
| CA-Q-451 | 451E11021 | 7" REINFORCED CONCRETE PAVEMENT, CLASS QC 1P WITH QC/QA, AS PER PLAN | 68 | Concrete Curing | Curing compound applied uniformly after water sheen has disappeared? | 451.11 | 0 | 0 | 0 | 0 | 10/1/2020 | Pavements
| CA-Q-451 | 451E11021 | 7" REINFORCED CONCRETE PAVEMENT, CLASS QC 1P WITH QC/QA, AS PER PLAN | 69 | Concrete Curing | Pavement edges sprayed with curing compound/after form removal (Fixed Form Construction)? | 451.11 | 0 | 0 | 0 | 0 | 10/1/2020 | Pavements
| CA-Q-451 | 451E11021 | 7" REINFORCED CONCRETE PAVEMENT, CLASS QC 1P WITH QC/QA, AS PER PLAN | 70 | Concrete Curing | Curing compound rate check? Attach calculation (1gal/150SF min.) | 451.11 | 0 | 0 | 0 | 0 | 10/1/2020 | Pavements
| CA-Q-451 | 451E11021 | 7" REINFORCED CONCRETE PAVEMENT, CLASS QC 1P WITH QC/QA, AS PER PLAN | 71 | Concrete Curing | Pavement protected from freezing for seven days or 600 psi beam break? | 451.11 | 0 | 0 | 0 | 0 | 10/1/2020 | Pavements
| CA-Q-451 | 451E11021 | 7" REINFORCED CONCRETE PAVEMENT, CLASS QC 1P WITH QC/QA, AS PER PLAN | 72 | Concrete Curing | Pavement cured for seven days before opening to traffic or after 5 days with 600 psi beam break? | 451.17 | 0 | 0 | 0 | 0 | 10/1/2020 | Pavements
| CA-Q-451 | 451E11021 | 7" REINFORCED CONCRETE PAVEMENT, CLASS QC 1P WITH QC/QA, AS PER PLAN | 73 | Sawing/Joint Seal | Contractor has a standby saw when cutting contraction joints? | 451.09 D | 0 | 0 | 0 | 0 | 10/1/2020 | Pavements
| CA-Q-451 | 451E11021 | 7" REINFORCED CONCRETE PAVEMENT, CLASS QC 1P WITH QC/QA, AS PER PLAN | 74 | Sawing/Joint Seal | Sawing depth checked to assure compliance with the specifications? 1/4 in. ± 1/16 in. x T/4 for T ≤ 10 in. 1/4 in. ± 1/16 in. x T/3 for T > 10 in. Document locations checked and results. | 451.09 D / BP-2.2 | 0 | 0 | 0 | 0 | 10/1/2020 | Pavements
| CA-Q-451 | 451E11021 | 7" REINFORCED CONCRETE PAVEMENT, CLASS QC 1P WITH QC/QA, AS PER PLAN | 75 | Sawing/Joint Seal | If using early entry saw: 1/8 in. W x 2-1/4 in. to 2-1/2 in. deep Document locations checked and results. | 451.09 D | 0 | 0 | 0 | 0 | 10/1/2020 | Pavements
| CA-Q-451 | 451E11021 | 7" REINFORCED CONCRETE PAVEMENT, CLASS QC 1P WITH QC/QA, AS PER PLAN | 76 | Sawing/Joint Seal | Saw cuts straight and perpendicular to the pavement edge and without damage to the concrete? | 451.09 | 0 | 0 | 0 | 0 | 10/1/2020 | Pavements
| CA-Q-451 | 451E11021 | 7" REINFORCED CONCRETE PAVEMENT, CLASS QC 1P WITH QC/QA, AS PER PLAN | 77 | Sawing/Joint Seal | Construction joints are placed at end of each days paving or when paving in suspended for 30 minutes or more? Locate construction joints at contraction joint location or no closer than 10ft to the adjacent contraction joint. Document location. | 451.09 | 0 | 0 | 0 | 0 | 10/1/2020 | Pavements
| CA-Q-451 | 451E11021 | 7" REINFORCED CONCRETE PAVEMENT, CLASS QC 1P WITH QC/QA, AS PER PLAN | 78 | Sawing/Joint Seal | Expansion joints provided and sealed before opening to traffic? Use when pressure relief joint not provided at bridge structures or as shown on plans. | 451.09 / 451.16 | 0 | 0 | 0 | 0 | 10/1/2020 | Pavements
| CA-Q-451 | 451E11021 | 7" REINFORCED CONCRETE PAVEMENT, CLASS QC 1P WITH QC/QA, AS PER PLAN | 79 | Concrete Testing | Concrete tests are performed at the point of placement? | MOP | 0 | 0 | 0 | 0 | 10/1/2020 | Pavements
| CA-Q-451 | 451E11021 | 7" REINFORCED CONCRETE PAVEMENT, CLASS QC 1P WITH QC/QA, AS PER PLAN | 80 | Concrete Testing | Paver train is not resulting in segregation of the mixture or loss of air content? Check air content in front of and behind the paver at the same location and compare at least once per day. Document results. | 451.04A | 0 | 0 | 0 | 0 | 10/1/2020 | Pavements
| CA-Q-451 | 451E11021 | 7" REINFORCED CONCRETE PAVEMENT, CLASS QC 1P WITH QC/QA, AS PER PLAN | 81 | Concrete Testing | Air, slump and yield tests recorded every 7500 SY when beams are made? This is required for concrete without QC/QA. Air = 7 ± 2% Slump = 1 to 3 in. Yield = ± 1% | MOP / 499.03 | 0 | 0 | 0 | 0 | 10/1/2020 | Pavements
| CA-Q-451 | 451E11021 | 7" REINFORCED CONCRETE PAVEMENT, CLASS QC 1P WITH QC/QA, AS PER PLAN | 82 | Concrete Testing | Contractor Technician testing material per approved QC plan? This is required for concrete with QC/QA. | 455.04 | 0 | 0 | 0 | 0 | 10/1/2020 | Pavements
| CA-Q-451 | 451E11021 | 7" REINFORCED CONCRETE PAVEMENT, CLASS QC 1P WITH QC/QA, AS PER PLAN | 83 | Concrete Testing | Inspector running side-by-side Air / Slump testing with technician for at least 10% of the tests? Air Comparison = ± 1% Slump Comparison = ± 1 in. Document results and comparison. | 455.05 | 0 | 0 | 0 | 0 | 10/1/2020 | Pavements
| CA-Q-451 | 451E11021 | 7" REINFORCED CONCRETE PAVEMENT, CLASS QC 1P WITH QC/QA, AS PER PLAN | 84 | Concrete Testing | Two concrete test beams made every 7500 square yards? Document beam results and locations. | 451.07 | 0 | 0 | 0 | 0 | 10/1/2020 | Pavements
| CA-Q-451 | 451E11021 | 7" REINFORCED CONCRETE PAVEMENT, CLASS QC 1P WITH QC/QA, AS PER PLAN | 85 | Concrete Testing | 10-ft. straight edge being used to check surface trueness after finishing (1/8 in. in 10 feet or 1/4 in. in 10 feet)? | 451.10 | 0 | 0 | 0 | 0 | 10/1/2020 | Pavements
| CA-Q-451 | 451E11021 | 7" REINFORCED CONCRETE PAVEMENT, CLASS QC 1P WITH QC/QA, AS PER PLAN | 86 | Concrete Testing | Slip Form Pavement thickness checks made during paving. Thickness cannot vary from typical section by more than 1/4 in. at longitudinal joints and 1/2 in. outside edge. Document check locations and results. | 451.04 B / MOP | 0 | 0 | 0 | 0 | 10/1/2020 | Pavements
| CA-Q-451 | 451E11021 | 7" REINFORCED CONCRETE PAVEMENT, CLASS QC 1P WITH QC/QA, AS PER PLAN | 87 | Concrete Testing | Cores taken for pavement area in 2000 SY sublots using Supplement 1064? Document core locations. | 451.18 | 0 | 0 | 0 | 0 | 10/1/2020 | Pavements
| CA-Q-451 | 451E11021 | 7" REINFORCED CONCRETE PAVEMENT, CLASS QC 1P WITH QC/QA, AS PER PLAN | 88 | Smoothness | Surface variations measured for 1/8 inch in 10 feet or 1/4 inch in 10 feet for ramps? | 451.13 | 0 | 0 | 0 | 0 | 10/1/2020 | Pavements
| CA-Q-451 | 451E11021 | 7" REINFORCED CONCRETE PAVEMENT, CLASS QC 1P WITH QC/QA, AS PER PLAN | 89 | Smoothness | If PN 420 applies has surface profile been measured? | PN420 | 0 | 0 | 0 | 0 | 10/1/2020 | Pavements
| CA-Q-451 | 451E11021 | 7" REINFORCED CONCRETE PAVEMENT, CLASS QC 1P WITH QC/QA, AS PER PLAN | 90 | Smoothness | Has corrective action plan been submitted and approved? Document any repair locations and methods. | 451.13 | 0 | 0 | 0 | 0 | 10/1/2020 | Pavements
| CA-Q-451 | 451E11021 | 7" REINFORCED CONCRETE PAVEMENT, CLASS QC 1P WITH QC/QA, AS PER PLAN | 91 | Opening to Traffic | Has pavement been evaluated for acceptance, (repair plan submitted and approved) if required? | 451.17 | 0 | 0 | 0 | 0 | 10/1/2020 | Pavements
| CA-Q-451 | 451E11021 | 7" REINFORCED CONCRETE PAVEMENT, CLASS QC 1P WITH QC/QA, AS PER PLAN | 92 | Opening to Traffic | Before opening to traffic: 600 psi beam break with 5 day cure? OR 7 days elapsed? Note: Pavement can be opened in 3 days with 600 psi beam break with the use of high early strength concrete | 451.17 | 0 | 0 | 0 | 0 | 10/1/2020 | Pavements
| CA-Q-451 | 451E11021 | 7" REINFORCED CONCRETE PAVEMENT, CLASS QC 1P WITH QC/QA, AS PER PLAN | 93 | Opening to Traffic | Are there any pavement thickness deficiencies? If yes, please document the locations and how they are rectified. | 451.18 | 0 | 0 | 0 | 0 | 10/1/2020 | Pavements
| CA-Q-451 | 451E11021 | 7" REINFORCED CONCRETE PAVEMENT, CLASS QC 1P WITH QC/QA, AS PER PLAN | 94 | Opening to Traffic | Are there any pavement strength deficiencies? If yes, please document the locations and how they are rectified. | 451.18 | 0 | 0 | 0 | 0 | 10/1/2020 | Pavements
| CA-Q-451 | 451E13010 | 8" REINFORCED CONCRETE PAVEMENT, CLASS QC 1P | 0.3 | General | Does the JMF match the material requirements? Document the approved JMF. | 451.01 | 0 | 0 | 0 | 0 | 10/1/2020 | Pavements
| CA-Q-451 | 451E13010 | 8" REINFORCED CONCRETE PAVEMENT, CLASS QC 1P | 0.6 | General | Has the Contractor submitted an acceptable Hiperpav analysis in (.hp3) digital format that does not predict early age cracking? | 451.09 | 0 | 0 | 0 | 0 | 10/1/2020 | Pavements
| CA-Q-451 | 451E13010 | 8" REINFORCED CONCRETE PAVEMENT, CLASS QC 1P | 0.7 | General | Has the file been checked in Hiperpav per S1033 to ensure that the appropriate project conditions, weather conditions, and strategy are input? | 451.09 | 0 | 0 | 0 | 0 | 10/1/2020 | Pavements
| CA-Q-451 | 451E13010 | 8" REINFORCED CONCRETE PAVEMENT, CLASS QC 1P | 1 | Equipment | Paving machine is self propelled and has internal vibrators? Roller vibratory screeds are not acceptable for typical placements. Document Equipment. | 451.04 | 0 | 0 | 0 | 0 | 10/1/2020 | Pavements
| CA-Q-451 | 451E13010 | 8" REINFORCED CONCRETE PAVEMENT, CLASS QC 1P | 2 | Equipment | Paving train is capable of uniformly distributing and consolidating concrete at the delivery rate? | 451.04 | 0 | 0 | 0 | 0 | 10/1/2020 | Pavements
| CA-Q-451 | 451E13010 | 8" REINFORCED CONCRETE PAVEMENT, CLASS QC 1P | 3 | Fixed Forms | Is the paving equipment capable of operating on the forms without displacement of forms? | 451.04A | 0 | 0 | 0 | 0 | 10/1/2020 | Pavements
| CA-Q-451 | 451E13010 | 8" REINFORCED CONCRETE PAVEMENT, CLASS QC 1P | 4 | Fixed Forms | Are the forms steel and of depth equal to the specified pavement thickness? Document thickness. | 451.04A | 0 | 0 | 0 | 0 | 10/1/2020 | Pavements
| CA-Q-451 | 451E13010 | 8" REINFORCED CONCRETE PAVEMENT, CLASS QC 1P | 5 | Fixed Forms | Are the form sections at least 10 ft. in length without horizontal joints in the height of the form? Built up forms can only be used on small projects < 2000SY. | 451.04A | 0 | 0 | 0 | 0 | 10/1/2020 | Pavements
| CA-Q-451 | 451E13010 | 8" REINFORCED CONCRETE PAVEMENT, CLASS QC 1P | 6 | Fixed Forms | Are forms clean, straight and oiled prior to each use? | 451.04A | 0 | 0 | 0 | 0 | 10/1/2020 | Pavements
| CA-Q-451 | 451E13010 | 8" REINFORCED CONCRETE PAVEMENT, CLASS QC 1P | 7 | Fixed Forms | Are forms set to the proper grade and alignment? 1/8in. in 10 ft. Top face 1/4in. in 10 ft. Vertical face Document check locations and results. | 451.05 | 0 | 0 | 0 | 0 | 10/1/2020 | Pavements
| CA-Q-451 | 451E13010 | 8" REINFORCED CONCRETE PAVEMENT, CLASS QC 1P | 8 | Fixed Forms | Are forms placed on uniformly on compacted material? | 451.05 | 0 | 0 | 0 | 0 | 10/1/2020 | Pavements
| CA-Q-451 | 451E13010 | 8" REINFORCED CONCRETE PAVEMENT, CLASS QC 1P | 9 | Fixed Forms | Are forms securely pinned to the subbase? 3 pins in 10 ft. minimum | 451.06 A | 0 | 0 | 0 | 0 | 10/1/2020 | Pavements
| CA-Q-451 | 451E13010 | 8" REINFORCED CONCRETE PAVEMENT, CLASS QC 1P | 10 | Fixed Forms | Has the subbase been checked for proper cross slope or trimmed with automatic trimmer? | 451.06 A | 0 | 0 | 0 | 0 | 10/1/2020 | Pavements
| CA-Q-451 | 451E13010 | 8" REINFORCED CONCRETE PAVEMENT, CLASS QC 1P | 11 | Fixed Forms | The removal of forms is not causing any damage to the concrete. | 451.12 | 0 | 0 | 0 | 0 | 10/1/2020 | Pavements
| CA-Q-451 | 451E13010 | 8" REINFORCED CONCRETE PAVEMENT, CLASS QC 1P | 12 | Slip Form Paving | Are vibrators operating at 7000 to 11,000 impulses per minute and set so they are not making contact with any reinforcing steel or dowels, etc.? | 451.04B | 0 | 0 | 0 | 0 | 10/1/2020 | Pavements
| CA-Q-451 | 451E13010 | 8" REINFORCED CONCRETE PAVEMENT, CLASS QC 1P | 13 | Slip Form Paving | Do the vibrators start and stop with paver starts and stops? | 451.04B | 0 | 0 | 0 | 0 | 10/1/2020 | Pavements
| CA-Q-451 | 451E13010 | 8" REINFORCED CONCRETE PAVEMENT, CLASS QC 1P | 14 | Slip Form Paving | Is the paver providing an unsegregated mat with no displacement of coarse aggregate? | 451.04B | 0 | 0 | 0 | 0 | 10/1/2020 | Pavements
| CA-Q-451 | 451E13010 | 8" REINFORCED CONCRETE PAVEMENT, CLASS QC 1P | 15 | Slip Form Paving | Does the paver have an operating vibration monitoring system? Not required for shoulders, gores or projects less than 10,000SY. | 451.04B | 0 | 0 | 0 | 0 | 10/1/2020 | Pavements
| CA-Q-451 | 451E13010 | 8" REINFORCED CONCRETE PAVEMENT, CLASS QC 1P | 16 | Slip Form Paving | Has the previous paving days vibration monitoring report been submitted and reviewed for compliance? | 451.04B | 0 | 0 | 0 | 0 | 10/1/2020 | Pavements
| CA-Q-451 | 451E13010 | 8" REINFORCED CONCRETE PAVEMENT, CLASS QC 1P | 17 | Slip Form Paving | Is the paver accurately controlling the finished grade to the preset grade line? Document locations checked for finished grade. | 451.04B | 0 | 0 | 0 | 0 | 10/1/2020 | Pavements
| CA-Q-451 | 451E13010 | 8" REINFORCED CONCRETE PAVEMENT, CLASS QC 1P | 18 | Slip Form Paving | Has the subbase been checked for proper cross slope and trimmed with automatic trimmer? | 451.06 B | 0 | 0 | 0 | 0 | 10/1/2020 | Pavements
| CA-Q-451 | 451E13010 | 8" REINFORCED CONCRETE PAVEMENT, CLASS QC 1P | 19 | Dowels | Proper diameter dowels used? 1 in. dowel for T < 8.5 in. 1.25 in. dowel for 8.5 in. < T ≤10 in. 1.5 in. dowel for T > 10 in. | Table 451.09-1 | 0 | 0 | 0 | 0 | 10/1/2020 | Pavements
| CA-Q-451 | 451E13010 | 8" REINFORCED CONCRETE PAVEMENT, CLASS QC 1P | 20 | Dowels | Dowels bars and basket assemblies are epoxy coated? | 451.02 / 709.00 / 709.13 | 0 | 0 | 0 | 0 | 10/1/2020 | Pavements
| CA-Q-451 | 451E13010 | 8" REINFORCED CONCRETE PAVEMENT, CLASS QC 1P | 21 | Dowels | Proper number of dowels and spacing provided? Document number and spacing. | 451.09 B / BP-2.2 | 0 | 0 | 0 | 0 | 10/1/2020 | Pavements
| CA-Q-451 | 451E13010 | 8" REINFORCED CONCRETE PAVEMENT, CLASS QC 1P | 22 | Dowel Baskets | Dowel baskets anchored to base using approved method? At least 8 pins (½ in. D. x 18 in. long) driven at angle? Power-driven fasteners/pins/clips allowed on concrete or stabilized base. | 451.09 B | 0 | 0 | 0 | 0 | 10/1/2020 | Pavements
| CA-Q-451 | 451E13010 | 8" REINFORCED CONCRETE PAVEMENT, CLASS QC 1P | 23 | Dowel Baskets | Dowels in baskets are parallel to the subbase? Document check locations and results. | 451.09 B / BP-2.2 | 0 | 0 | 0 | 0 | 10/1/2020 | Pavements
| CA-Q-451 | 451E13010 | 8" REINFORCED CONCRETE PAVEMENT, CLASS QC 1P | 24 | Dowel Baskets | Dowels in baskets are positioned at mid-slab? Document check locations and results. | 451.09 B / BP-2.2 | 0 | 0 | 0 | 0 | 10/1/2020 | Pavements
| CA-Q-451 | 451E13010 | 8" REINFORCED CONCRETE PAVEMENT, CLASS QC 1P | 25 | Dowel Baskets | Free end of dowels coated with new light form oil within 2 hours of paving? | 451.09 B | 0 | 0 | 0 | 0 | 10/1/2020 | Pavements
| CA-Q-451 | 451E13010 | 8" REINFORCED CONCRETE PAVEMENT, CLASS QC 1P | 26 | Dowel Baskets | Shipping wires removed immediately prior to paving? | 451.09 B | 0 | 0 | 0 | 0 | 10/1/2020 | Pavements
| CA-Q-451 | 451E13010 | 8" REINFORCED CONCRETE PAVEMENT, CLASS QC 1P | 27 | Dowel Baskets | At expansion joints, PFEJ board fits tight, caps installed & dowels oiled? | 451.09 C | 0 | 0 | 0 | 0 | 10/1/2020 | Pavements
| CA-Q-451 | 451E13010 | 8" REINFORCED CONCRETE PAVEMENT, CLASS QC 1P | 28 | Dowel Baskets | Dowel basket exposure to weather and sunlight limited to 180 days? | 709.13 | 0 | 0 | 0 | 0 | 10/1/2020 | Pavements
| CA-Q-451 | 451E13010 | 8" REINFORCED CONCRETE PAVEMENT, CLASS QC 1P | 29 | Dowel Bar Inserter | Does the slip form paver with DBI meet project requirements? Document equipment. | 451.09B | 0 | 0 | 0 | 0 | 10/1/2020 | Pavements
| CA-Q-451 | 451E13010 | 8" REINFORCED CONCRETE PAVEMENT, CLASS QC 1P | 30 | Dowel Bar Inserter | Does the Contractor have a MIT Scan-2 or other approved equipment and trained personnel? Document equipment calibration date and document personnel training. | 451.09B | 0 | 0 | 0 | 0 | 10/1/2020 | Pavements
| CA-Q-451 | 451E13010 | 8" REINFORCED CONCRETE PAVEMENT, CLASS QC 1P | 31 | Dowel Bar Inserter | Has the Contractor turned in a plan with standard protocol for paving direction, naming conventions, and how exceptions will be handled? | 451.09B | 0 | 0 | 0 | 0 | 10/1/2020 | Pavements
| CA-Q-451 | 451E13010 | 8" REINFORCED CONCRETE PAVEMENT, CLASS QC 1P | 32 | Dowel Bar Inserter | Has the Contractor provided software to analyze equipment output files? | 451.09B | 0 | 0 | 0 | 0 | 10/1/2020 | Pavements
| CA-Q-451 | 451E13010 | 8" REINFORCED CONCRETE PAVEMENT, CLASS QC 1P | 33 | Dowel Bar Inserter | Has the Contractor performed an acceptable minimum 500 ft. test section? Each JS < JST 90% meet Acceptance Table 451.09-2 No dowel exceeds rejection tolerances Document test section location and results. | Table 451.09-2,3 | 0 | 0 | 0 | 0 | 10/1/2020 | Pavements
| CA-Q-451 | 451E13010 | 8" REINFORCED CONCRETE PAVEMENT, CLASS QC 1P | 34 | Dowel Bar Inserter | Has the Contractor measured every 10th joint on the project for compliance? If more than 10% exceed acceptance but are less than rejection increase scanning to every 5th joint. | 451.09B | 0 | 0 | 0 | 0 | 10/1/2020 | Pavements
| CA-Q-451 | 451E13010 | 8" REINFORCED CONCRETE PAVEMENT, CLASS QC 1P | 35 | Dowel Bar Inserter | Has the Contractor submitted previous day's scan results and are they acceptable? If results are not acceptable additional scanning should be performed and paving may need to cease. | 451.09 | 0 | 0 | 0 | 0 | 10/1/2020 | Pavements
| CA-Q-451 | 451E13010 | 8" REINFORCED CONCRETE PAVEMENT, CLASS QC 1P | 36 | Dowel Bar Inserter | Do all scanned joints meet acceptance requirement? If no, repairs must be done per the approved corrective action plan. Document locations and repairs. | 451.09B | 0 | 0 | 0 | 0 | 10/1/2020 | Pavements
| CA-Q-451 | 451E13010 | 8" REINFORCED CONCRETE PAVEMENT, CLASS QC 1P | 37 | Tiebars | Epoxy coated tiebars or epoxy coated hook bolts in longitudinal joints spaced at 30 in. centers? 6 bars per 15 ft. slab 8 bars per 21 ft. slab | 451.09 A / BP-2.1, Table A | 0 | 0 | 0 | 0 | 10/1/2020 | Pavements
| CA-Q-451 | 451E13010 | 8" REINFORCED CONCRETE PAVEMENT, CLASS QC 1P | 38 | Tiebars | Tiebars or hook bolts epoxy coated? | 451.02 / 451.09 A / 709.00 | 0 | 0 | 0 | 0 | 10/1/2020 | Pavements
| CA-Q-451 | 451E13010 | 8" REINFORCED CONCRETE PAVEMENT, CLASS QC 1P | 39 | Tiebars | Tiebars are #5 x 30 in.? | 451.09 A / BP-2.1, Table A | 0 | 0 | 0 | 0 | 10/1/2020 | Pavements
| CA-Q-451 | 451E13010 | 8" REINFORCED CONCRETE PAVEMENT, CLASS QC 1P | 40 | Tiebars | Hook bolts are 6 in. & 8 in. w/ 2 in. leg, 9/16 in. D. and coupling 1-7/8 in., or wiggle bolt (12 in. x 9/16 in. D.)? | 451.09 A / BP-2.1, Table A | 0 | 0 | 0 | 0 | 10/1/2020 | Pavements
| CA-Q-451 | 451E13010 | 8" REINFORCED CONCRETE PAVEMENT, CLASS QC 1P | 41 | Tiebars | Tiebars installed by mechanical equipment or secured by chairs? Document installation method. | 451.09 A | 0 | 0 | 0 | 0 | 10/1/2020 | Pavements
| CA-Q-451 | 451E13010 | 8" REINFORCED CONCRETE PAVEMENT, CLASS QC 1P | 42 | Tiebars | Tiebars being installed at mid-depth at longitudinal joints? | 451.09 A / BP-2.1 | 0 | 0 | 0 | 0 | 10/1/2020 | Pavements
| CA-Q-451 | 451E13010 | 8" REINFORCED CONCRETE PAVEMENT, CLASS QC 1P | 43 | Tiebars | Tiebars placed minimum distance from centerline of dowel basket (transverse joint)? 15 in. min for 15 ft. slabs 21 in. min for 21 ft. slabs | BP-2.1 | 0 | 0 | 0 | 0 | 10/1/2020 | Pavements
| CA-Q-451 | 451E13010 | 8" REINFORCED CONCRETE PAVEMENT, CLASS QC 1P | 44 | Reinforcing Steel - 451 ONLY | Steel wire mesh W4 or D4 at 12 in. spacing longitudinally and W8.5 or D8.5 at 6 in. spacing transversely? | 451.08 / BP-1.1 | 0 | 0 | 0 | 0 | 10/1/2020 | Pavements
| CA-Q-451 | 451E13010 | 8" REINFORCED CONCRETE PAVEMENT, CLASS QC 1P | 45 | Reinforcing Steel - 451 ONLY | Mesh free from dirt, oil, paint, grease, etc.? | 451.08 | 0 | 0 | 0 | 0 | 10/1/2020 | Pavements
| CA-Q-451 | 451E13010 | 8" REINFORCED CONCRETE PAVEMENT, CLASS QC 1P | 46 | Reinforcing Steel - 451 ONLY | Mesh placed 2-1/2 in. to T/3 +1 foot below slab surface? Document check locations and results. | BP-1.1 | 0 | 0 | 0 | 0 | 10/1/2020 | Pavements
| CA-Q-451 | 451E13010 | 8" REINFORCED CONCRETE PAVEMENT, CLASS QC 1P | 47 | Reinforcing Steel - 451 ONLY | Mesh placed 12 in.±2 in. - from transverse joint? Document check locations and results. | BP-1.1 | 0 | 0 | 0 | 0 | 10/1/2020 | Pavements
| CA-Q-451 | 451E13010 | 8" REINFORCED CONCRETE PAVEMENT, CLASS QC 1P | 48 | Reinforcing Steel - 451 ONLY | Mesh placed 2 in. from edge of pavement? Document check locations and results. | BP-1.1 | 0 | 0 | 0 | 0 | 10/1/2020 | Pavements
| CA-Q-451 | 451E13010 | 8" REINFORCED CONCRETE PAVEMENT, CLASS QC 1P | 49 | Reinforcing Steel - 451 ONLY | Mesh placed in two layer operation: Bottom layer is struck off and mesh placed in final position? Document check locations and results. | 451.08 | 0 | 0 | 0 | 0 | 10/1/2020 | Pavements
| CA-Q-451 | 451E13010 | 8" REINFORCED CONCRETE PAVEMENT, CLASS QC 1P | 50 | Reinforcing Steel - 451 ONLY | Mesh placed ahead of paver: Mesh is securely anchored and at correct depth? Document check locations and results. | 451.08 | 0 | 0 | 0 | 0 | 10/1/2020 | Pavements
| CA-Q-451 | 451E13010 | 8" REINFORCED CONCRETE PAVEMENT, CLASS QC 1P | 51 | Reinforcing Steel - 451 ONLY | Mesh placed in one operation: Mechanical or vibratory method depresses mesh to correct depth? Document check locations and results. | 451.08 | 0 | 0 | 0 | 0 | 10/1/2020 | Pavements
| CA-Q-451 | 451E13010 | 8" REINFORCED CONCRETE PAVEMENT, CLASS QC 1P | 52 | Concrete Placement | Contractor has a separate spreader in the paving train when width of pavement is ≥ 12-feet and plan qty > 10,000 SY? Spreader may be waived when using slip form paver with dowel bar inserter but concrete must be placed uniformly. | 451.07 | 0 | 0 | 0 | 0 | 10/1/2020 | Pavements
| CA-Q-451 | 451E13010 | 8" REINFORCED CONCRETE PAVEMENT, CLASS QC 1P | 53 | Concrete Placement | Dowel basket assemblies vibrated by separate internal vibrator? | 451.07 | 0 | 0 | 0 | 0 | 10/1/2020 | Pavements
| CA-Q-451 | 451E13010 | 8" REINFORCED CONCRETE PAVEMENT, CLASS QC 1P | 54 | Concrete Placement | Have previous pavement placements attained beam breaks of 500 psi AND at least 3 days cure time prior to using for finishing equipment operations? Note: allowance is for finishing equipment only. | 451.07 | 0 | 0 | 0 | 0 | 10/1/2020 | Pavements
| CA-Q-451 | 451E13010 | 8" REINFORCED CONCRETE PAVEMENT, CLASS QC 1P | 55 | Concrete Placement | Subbase material is not frozen and free of frost? | 451.07 | 0 | 0 | 0 | 0 | 10/1/2020 | Pavements
| CA-Q-451 | 451E13010 | 8" REINFORCED CONCRETE PAVEMENT, CLASS QC 1P | 56 | Concrete Placement | Subbase has been thoroughly moistened prior to paving? | 451.07 | 0 | 0 | 0 | 0 | 10/1/2020 | Pavements
| CA-Q-451 | 451E13010 | 8" REINFORCED CONCRETE PAVEMENT, CLASS QC 1P | 57 | Concrete Placement | When paving on asphalt, the asphalt is coated with curing compound at 1gal/150SF? | 451.07 | 0 | 0 | 0 | 0 | 10/1/2020 | Pavements
| CA-Q-451 | 451E13010 | 8" REINFORCED CONCRETE PAVEMENT, CLASS QC 1P | 58 | Concrete Placement | Concrete is spread uniformly full width of the pavement? | 451.07 / MOP | 0 | 0 | 0 | 0 | 10/1/2020 | Pavements
| CA-Q-451 | 451E13010 | 8" REINFORCED CONCRETE PAVEMENT, CLASS QC 1P | 59 | Concrete Placement | Does the Contractor have an approved lighting system if placing after dark? | 451.07 | 0 | 0 | 0 | 0 | 10/1/2020 | Pavements
| CA-Q-451 | 451E13010 | 8" REINFORCED CONCRETE PAVEMENT, CLASS QC 1P | 60 | Concrete Placement | IF Air Temp ≤ 35° F is Concrete Temp 50 - 80°F? IF Air Temp > 35° F is Concrete Temp < 95°F? Document temps 4 times/day min. | 451.07 | 0 | 0 | 0 | 0 | 10/1/2020 | Pavements
| CA-Q-451 | 451E13010 | 8" REINFORCED CONCRETE PAVEMENT, CLASS QC 1P | 61 | Concrete Finishing | No water added to the pavement surface? | 451.10 | 0 | 0 | 0 | 0 | 10/1/2020 | Pavements
| CA-Q-451 | 451E13010 | 8" REINFORCED CONCRETE PAVEMENT, CLASS QC 1P | 62 | Concrete Finishing | Pavement edges are rounded with edging tool (1/8 in. at joints & 1/2 in. outside lane)? | 451.10 / BP-2.1 | 0 | 0 | 0 | 0 | 10/1/2020 | Pavements
| CA-Q-451 | 451E13010 | 8" REINFORCED CONCRETE PAVEMENT, CLASS QC 1P | 63 | Concrete Finishing | Surface textured with broom finish? | 451.10 | 0 | 0 | 0 | 0 | 10/1/2020 | Pavements
| CA-Q-451 | 451E13010 | 8" REINFORCED CONCRETE PAVEMENT, CLASS QC 1P | 64 | Concrete Finishing | Surface tined in longitudinal direction & straight? (3/4 in. Spaced, 1/8 in. Deep, 1/8 in. Wide). Transverse tining is only to be used in small areas, shoulders and gores as approved by the Engineer. | 451.10 | 0 | 0 | 0 | 0 | 10/1/2020 | Pavements
| CA-Q-451 | 451E13010 | 8" REINFORCED CONCRETE PAVEMENT, CLASS QC 1P | 65 | Concrete Finishing | Station numbers impressed in fresh concrete? | 451.10 | 0 | 0 | 0 | 0 | 10/1/2020 | Pavements
| CA-Q-451 | 451E13010 | 8" REINFORCED CONCRETE PAVEMENT, CLASS QC 1P | 66 | Concrete Curing | Self propelled curing machine with wind protection and shielding used? | 451.11 | 0 | 0 | 0 | 0 | 10/1/2020 | Pavements
| CA-Q-451 | 451E13010 | 8" REINFORCED CONCRETE PAVEMENT, CLASS QC 1P | 67 | Concrete Curing | Curing compound is white pigmented and properly agitated? | 451.11 / 705.07 / MOP | 0 | 0 | 0 | 0 | 10/1/2020 | Pavements
| CA-Q-451 | 451E13010 | 8" REINFORCED CONCRETE PAVEMENT, CLASS QC 1P | 68 | Concrete Curing | Curing compound applied uniformly after water sheen has disappeared? | 451.11 | 0 | 0 | 0 | 0 | 10/1/2020 | Pavements
| CA-Q-451 | 451E13010 | 8" REINFORCED CONCRETE PAVEMENT, CLASS QC 1P | 69 | Concrete Curing | Pavement edges sprayed with curing compound/after form removal (Fixed Form Construction)? | 451.11 | 0 | 0 | 0 | 0 | 10/1/2020 | Pavements
| CA-Q-451 | 451E13010 | 8" REINFORCED CONCRETE PAVEMENT, CLASS QC 1P | 70 | Concrete Curing | Curing compound rate check? Attach calculation (1gal/150SF min.) | 451.11 | 0 | 0 | 0 | 0 | 10/1/2020 | Pavements
| CA-Q-451 | 451E13010 | 8" REINFORCED CONCRETE PAVEMENT, CLASS QC 1P | 71 | Concrete Curing | Pavement protected from freezing for seven days or 600 psi beam break? | 451.11 | 0 | 0 | 0 | 0 | 10/1/2020 | Pavements
| CA-Q-451 | 451E13010 | 8" REINFORCED CONCRETE PAVEMENT, CLASS QC 1P | 72 | Concrete Curing | Pavement cured for seven days before opening to traffic or after 5 days with 600 psi beam break? | 451.17 | 0 | 0 | 0 | 0 | 10/1/2020 | Pavements
| CA-Q-451 | 451E13010 | 8" REINFORCED CONCRETE PAVEMENT, CLASS QC 1P | 73 | Sawing/Joint Seal | Contractor has a standby saw when cutting contraction joints? | 451.09 D | 0 | 0 | 0 | 0 | 10/1/2020 | Pavements
| CA-Q-451 | 451E13010 | 8" REINFORCED CONCRETE PAVEMENT, CLASS QC 1P | 74 | Sawing/Joint Seal | Sawing depth checked to assure compliance with the specifications? 1/4 in. ± 1/16 in. x T/4 for T ≤ 10 in. 1/4 in. ± 1/16 in. x T/3 for T > 10 in. Document locations checked and results. | 451.09 D / BP-2.2 | 0 | 0 | 0 | 0 | 10/1/2020 | Pavements
| CA-Q-451 | 451E13010 | 8" REINFORCED CONCRETE PAVEMENT, CLASS QC 1P | 75 | Sawing/Joint Seal | If using early entry saw: 1/8 in. W x 2-1/4 in. to 2-1/2 in. deep Document locations checked and results. | 451.09 D | 0 | 0 | 0 | 0 | 10/1/2020 | Pavements
| CA-Q-451 | 451E13010 | 8" REINFORCED CONCRETE PAVEMENT, CLASS QC 1P | 76 | Sawing/Joint Seal | Saw cuts straight and perpendicular to the pavement edge and without damage to the concrete? | 451.09 | 0 | 0 | 0 | 0 | 10/1/2020 | Pavements
| CA-Q-451 | 451E13010 | 8" REINFORCED CONCRETE PAVEMENT, CLASS QC 1P | 77 | Sawing/Joint Seal | Construction joints are placed at end of each days paving or when paving in suspended for 30 minutes or more? Locate construction joints at contraction joint location or no closer than 10ft to the adjacent contraction joint. Document location. | 451.09 | 0 | 0 | 0 | 0 | 10/1/2020 | Pavements
| CA-Q-451 | 451E13010 | 8" REINFORCED CONCRETE PAVEMENT, CLASS QC 1P | 78 | Sawing/Joint Seal | Expansion joints provided and sealed before opening to traffic? Use when pressure relief joint not provided at bridge structures or as shown on plans. | 451.09 / 451.16 | 0 | 0 | 0 | 0 | 10/1/2020 | Pavements
| CA-Q-451 | 451E13010 | 8" REINFORCED CONCRETE PAVEMENT, CLASS QC 1P | 79 | Concrete Testing | Concrete tests are performed at the point of placement? | MOP | 0 | 0 | 0 | 0 | 10/1/2020 | Pavements
| CA-Q-451 | 451E13010 | 8" REINFORCED CONCRETE PAVEMENT, CLASS QC 1P | 80 | Concrete Testing | Paver train is not resulting in segregation of the mixture or loss of air content? Check air content in front of and behind the paver at the same location and compare at least once per day. Document results. | 451.04A | 0 | 0 | 0 | 0 | 10/1/2020 | Pavements
| CA-Q-451 | 451E13010 | 8" REINFORCED CONCRETE PAVEMENT, CLASS QC 1P | 83 | Concrete Testing | Inspector running side-by-side Air / Slump testing with technician for at least 10% of the tests? Air Comparison = ± 1% Slump Comparison = ± 1 in. Document results and comparison. | 455.05 | 0 | 0 | 0 | 0 | 10/1/2020 | Pavements
| CA-Q-451 | 451E13010 | 8" REINFORCED CONCRETE PAVEMENT, CLASS QC 1P | 84 | Concrete Testing | Two concrete test beams made every 7500 square yards? Document beam results and locations. | 451.07 | 0 | 0 | 0 | 0 | 10/1/2020 | Pavements
| CA-Q-451 | 451E13010 | 8" REINFORCED CONCRETE PAVEMENT, CLASS QC 1P | 85 | Concrete Testing | 10-ft. straight edge being used to check surface trueness after finishing (1/8 in. in 10 feet or 1/4 in. in 10 feet)? | 451.10 | 0 | 0 | 0 | 0 | 10/1/2020 | Pavements
| CA-Q-451 | 451E13010 | 8" REINFORCED CONCRETE PAVEMENT, CLASS QC 1P | 86 | Concrete Testing | Slip Form Pavement thickness checks made during paving. Thickness cannot vary from typical section by more than 1/4 in. at longitudinal joints and 1/2 in. outside edge. Document check locations and results. | 451.04 B / MOP | 0 | 0 | 0 | 0 | 10/1/2020 | Pavements
| CA-Q-451 | 451E13010 | 8" REINFORCED CONCRETE PAVEMENT, CLASS QC 1P | 87 | Concrete Testing | Cores taken for pavement area in 2000 SY sublots using Supplement 1064? Document core locations. | 451.18 | 0 | 0 | 0 | 0 | 10/1/2020 | Pavements
| CA-Q-451 | 451E13010 | 8" REINFORCED CONCRETE PAVEMENT, CLASS QC 1P | 88 | Smoothness | Surface variations measured for 1/8 inch in 10 feet or 1/4 inch in 10 feet for ramps? | 451.13 | 0 | 0 | 0 | 0 | 10/1/2020 | Pavements
| CA-Q-451 | 451E13010 | 8" REINFORCED CONCRETE PAVEMENT, CLASS QC 1P | 89 | Smoothness | If PN 420 applies has surface profile been measured? | PN420 | 0 | 0 | 0 | 0 | 10/1/2020 | Pavements
| CA-Q-451 | 451E13010 | 8" REINFORCED CONCRETE PAVEMENT, CLASS QC 1P | 90 | Smoothness | Has corrective action plan been submitted and approved? Document any repair locations and methods. | 451.13 | 0 | 0 | 0 | 0 | 10/1/2020 | Pavements
| CA-Q-451 | 451E13010 | 8" REINFORCED CONCRETE PAVEMENT, CLASS QC 1P | 91 | Opening to Traffic | Has pavement been evaluated for acceptance, (repair plan submitted and approved) if required? | 451.17 | 0 | 0 | 0 | 0 | 10/1/2020 | Pavements
| CA-Q-451 | 451E13010 | 8" REINFORCED CONCRETE PAVEMENT, CLASS QC 1P | 92 | Opening to Traffic | Before opening to traffic: 600 psi beam break with 5 day cure? OR 7 days elapsed? Note: Pavement can be opened in 3 days with 600 psi beam break with the use of high early strength concrete | 451.17 | 0 | 0 | 0 | 0 | 10/1/2020 | Pavements
| CA-Q-451 | 451E13010 | 8" REINFORCED CONCRETE PAVEMENT, CLASS QC 1P | 93 | Opening to Traffic | Are there any pavement thickness deficiencies? If yes, please document the locations and how they are rectified. | 451.18 | 0 | 0 | 0 | 0 | 10/1/2020 | Pavements
| CA-Q-451 | 451E13010 | 8" REINFORCED CONCRETE PAVEMENT, CLASS QC 1P | 94 | Opening to Traffic | Are there any pavement strength deficiencies? If yes, please document the locations and how they are rectified. | 451.18 | 0 | 0 | 0 | 0 | 10/1/2020 | Pavements
| CA-Q-451 | 451E13011 | 8" REINFORCED CONCRETE PAVEMENT, CLASS QC 1P, AS PER PLAN | 0.3 | General | Does the JMF match the material requirements? Document the approved JMF. | 451.01 | 0 | 0 | 0 | 0 | 10/1/2020 | Pavements
| CA-Q-451 | 451E13011 | 8" REINFORCED CONCRETE PAVEMENT, CLASS QC 1P, AS PER PLAN | 0.6 | General | Has the Contractor submitted an acceptable Hiperpav analysis in (.hp3) digital format that does not predict early age cracking? | 451.09 | 0 | 0 | 0 | 0 | 10/1/2020 | Pavements
| CA-Q-451 | 451E13011 | 8" REINFORCED CONCRETE PAVEMENT, CLASS QC 1P, AS PER PLAN | 0.7 | General | Has the file been checked in Hiperpav per S1033 to ensure that the appropriate project conditions, weather conditions, and strategy are input? | 451.09 | 0 | 0 | 0 | 0 | 10/1/2020 | Pavements
| CA-Q-451 | 451E13011 | 8" REINFORCED CONCRETE PAVEMENT, CLASS QC 1P, AS PER PLAN | 1 | Equipment | Paving machine is self propelled and has internal vibrators? Roller vibratory screeds are not acceptable for typical placements. Document Equipment. | 451.04 | 0 | 0 | 0 | 0 | 10/1/2020 | Pavements
| CA-Q-451 | 451E13011 | 8" REINFORCED CONCRETE PAVEMENT, CLASS QC 1P, AS PER PLAN | 2 | Equipment | Paving train is capable of uniformly distributing and consolidating concrete at the delivery rate? | 451.04 | 0 | 0 | 0 | 0 | 10/1/2020 | Pavements
| CA-Q-451 | 451E13011 | 8" REINFORCED CONCRETE PAVEMENT, CLASS QC 1P, AS PER PLAN | 3 | Fixed Forms | Is the paving equipment capable of operating on the forms without displacement of forms? | 451.04A | 0 | 0 | 0 | 0 | 10/1/2020 | Pavements
| CA-Q-451 | 451E13011 | 8" REINFORCED CONCRETE PAVEMENT, CLASS QC 1P, AS PER PLAN | 4 | Fixed Forms | Are the forms steel and of depth equal to the specified pavement thickness? Document thickness. | 451.04A | 0 | 0 | 0 | 0 | 10/1/2020 | Pavements
| CA-Q-451 | 451E13011 | 8" REINFORCED CONCRETE PAVEMENT, CLASS QC 1P, AS PER PLAN | 5 | Fixed Forms | Are the form sections at least 10 ft. in length without horizontal joints in the height of the form? Built up forms can only be used on small projects < 2000SY. | 451.04A | 0 | 0 | 0 | 0 | 10/1/2020 | Pavements
| CA-Q-451 | 451E13011 | 8" REINFORCED CONCRETE PAVEMENT, CLASS QC 1P, AS PER PLAN | 6 | Fixed Forms | Are forms clean, straight and oiled prior to each use? | 451.04A | 0 | 0 | 0 | 0 | 10/1/2020 | Pavements
| CA-Q-451 | 451E13011 | 8" REINFORCED CONCRETE PAVEMENT, CLASS QC 1P, AS PER PLAN | 7 | Fixed Forms | Are forms set to the proper grade and alignment? 1/8in. in 10 ft. Top face 1/4in. in 10 ft. Vertical face Document check locations and results. | 451.05 | 0 | 0 | 0 | 0 | 10/1/2020 | Pavements
| CA-Q-451 | 451E13011 | 8" REINFORCED CONCRETE PAVEMENT, CLASS QC 1P, AS PER PLAN | 8 | Fixed Forms | Are forms placed on uniformly on compacted material? | 451.05 | 0 | 0 | 0 | 0 | 10/1/2020 | Pavements
| CA-Q-451 | 451E13011 | 8" REINFORCED CONCRETE PAVEMENT, CLASS QC 1P, AS PER PLAN | 9 | Fixed Forms | Are forms securely pinned to the subbase? 3 pins in 10 ft. minimum | 451.06 A | 0 | 0 | 0 | 0 | 10/1/2020 | Pavements
| CA-Q-451 | 451E13011 | 8" REINFORCED CONCRETE PAVEMENT, CLASS QC 1P, AS PER PLAN | 10 | Fixed Forms | Has the subbase been checked for proper cross slope or trimmed with automatic trimmer? | 451.06 A | 0 | 0 | 0 | 0 | 10/1/2020 | Pavements
| CA-Q-451 | 451E13011 | 8" REINFORCED CONCRETE PAVEMENT, CLASS QC 1P, AS PER PLAN | 11 | Fixed Forms | The removal of forms is not causing any damage to the concrete. | 451.12 | 0 | 0 | 0 | 0 | 10/1/2020 | Pavements
| CA-Q-451 | 451E13011 | 8" REINFORCED CONCRETE PAVEMENT, CLASS QC 1P, AS PER PLAN | 12 | Slip Form Paving | Are vibrators operating at 7000 to 11,000 impulses per minute and set so they are not making contact with any reinforcing steel or dowels, etc.? | 451.04B | 0 | 0 | 0 | 0 | 10/1/2020 | Pavements
| CA-Q-451 | 451E13011 | 8" REINFORCED CONCRETE PAVEMENT, CLASS QC 1P, AS PER PLAN | 13 | Slip Form Paving | Do the vibrators start and stop with paver starts and stops? | 451.04B | 0 | 0 | 0 | 0 | 10/1/2020 | Pavements
| CA-Q-451 | 451E13011 | 8" REINFORCED CONCRETE PAVEMENT, CLASS QC 1P, AS PER PLAN | 14 | Slip Form Paving | Is the paver providing an unsegregated mat with no displacement of coarse aggregate? | 451.04B | 0 | 0 | 0 | 0 | 10/1/2020 | Pavements
| CA-Q-451 | 451E13011 | 8" REINFORCED CONCRETE PAVEMENT, CLASS QC 1P, AS PER PLAN | 15 | Slip Form Paving | Does the paver have an operating vibration monitoring system? Not required for shoulders, gores or projects less than 10,000SY. | 451.04B | 0 | 0 | 0 | 0 | 10/1/2020 | Pavements
| CA-Q-451 | 451E13011 | 8" REINFORCED CONCRETE PAVEMENT, CLASS QC 1P, AS PER PLAN | 16 | Slip Form Paving | Has the previous paving days vibration monitoring report been submitted and reviewed for compliance? | 451.04B | 0 | 0 | 0 | 0 | 10/1/2020 | Pavements
| CA-Q-451 | 451E13011 | 8" REINFORCED CONCRETE PAVEMENT, CLASS QC 1P, AS PER PLAN | 17 | Slip Form Paving | Is the paver accurately controlling the finished grade to the preset grade line? Document locations checked for finished grade. | 451.04B | 0 | 0 | 0 | 0 | 10/1/2020 | Pavements
| CA-Q-451 | 451E13011 | 8" REINFORCED CONCRETE PAVEMENT, CLASS QC 1P, AS PER PLAN | 18 | Slip Form Paving | Has the subbase been checked for proper cross slope and trimmed with automatic trimmer? | 451.06 B | 0 | 0 | 0 | 0 | 10/1/2020 | Pavements
| CA-Q-451 | 451E13011 | 8" REINFORCED CONCRETE PAVEMENT, CLASS QC 1P, AS PER PLAN | 19 | Dowels | Proper diameter dowels used? 1 in. dowel for T < 8.5 in. 1.25 in. dowel for 8.5 in. < T ≤10 in. 1.5 in. dowel for T > 10 in. | Table 451.09-1 | 0 | 0 | 0 | 0 | 10/1/2020 | Pavements
| CA-Q-451 | 451E13011 | 8" REINFORCED CONCRETE PAVEMENT, CLASS QC 1P, AS PER PLAN | 20 | Dowels | Dowels bars and basket assemblies are epoxy coated? | 451.02 / 709.00 / 709.13 | 0 | 0 | 0 | 0 | 10/1/2020 | Pavements
| CA-Q-451 | 451E13011 | 8" REINFORCED CONCRETE PAVEMENT, CLASS QC 1P, AS PER PLAN | 21 | Dowels | Proper number of dowels and spacing provided? Document number and spacing. | 451.09 B / BP-2.2 | 0 | 0 | 0 | 0 | 10/1/2020 | Pavements
| CA-Q-451 | 451E13011 | 8" REINFORCED CONCRETE PAVEMENT, CLASS QC 1P, AS PER PLAN | 22 | Dowel Baskets | Dowel baskets anchored to base using approved method? At least 8 pins (½ in. D. x 18 in. long) driven at angle? Power-driven fasteners/pins/clips allowed on concrete or stabilized base. | 451.09 B | 0 | 0 | 0 | 0 | 10/1/2020 | Pavements
| CA-Q-451 | 451E13011 | 8" REINFORCED CONCRETE PAVEMENT, CLASS QC 1P, AS PER PLAN | 23 | Dowel Baskets | Dowels in baskets are parallel to the subbase? Document check locations and results. | 451.09 B / BP-2.2 | 0 | 0 | 0 | 0 | 10/1/2020 | Pavements
| CA-Q-451 | 451E13011 | 8" REINFORCED CONCRETE PAVEMENT, CLASS QC 1P, AS PER PLAN | 24 | Dowel Baskets | Dowels in baskets are positioned at mid-slab? Document check locations and results. | 451.09 B / BP-2.2 | 0 | 0 | 0 | 0 | 10/1/2020 | Pavements
| CA-Q-451 | 451E13011 | 8" REINFORCED CONCRETE PAVEMENT, CLASS QC 1P, AS PER PLAN | 25 | Dowel Baskets | Free end of dowels coated with new light form oil within 2 hours of paving? | 451.09 B | 0 | 0 | 0 | 0 | 10/1/2020 | Pavements
| CA-Q-451 | 451E13011 | 8" REINFORCED CONCRETE PAVEMENT, CLASS QC 1P, AS PER PLAN | 26 | Dowel Baskets | Shipping wires removed immediately prior to paving? | 451.09 B | 0 | 0 | 0 | 0 | 10/1/2020 | Pavements
| CA-Q-451 | 451E13011 | 8" REINFORCED CONCRETE PAVEMENT, CLASS QC 1P, AS PER PLAN | 27 | Dowel Baskets | At expansion joints, PFEJ board fits tight, caps installed & dowels oiled? | 451.09 C | 0 | 0 | 0 | 0 | 10/1/2020 | Pavements
| CA-Q-451 | 451E13011 | 8" REINFORCED CONCRETE PAVEMENT, CLASS QC 1P, AS PER PLAN | 28 | Dowel Baskets | Dowel basket exposure to weather and sunlight limited to 180 days? | 709.13 | 0 | 0 | 0 | 0 | 10/1/2020 | Pavements
| CA-Q-451 | 451E13011 | 8" REINFORCED CONCRETE PAVEMENT, CLASS QC 1P, AS PER PLAN | 29 | Dowel Bar Inserter | Does the slip form paver with DBI meet project requirements? Document equipment. | 451.09B | 0 | 0 | 0 | 0 | 10/1/2020 | Pavements
| CA-Q-451 | 451E13011 | 8" REINFORCED CONCRETE PAVEMENT, CLASS QC 1P, AS PER PLAN | 30 | Dowel Bar Inserter | Does the Contractor have a MIT Scan-2 or other approved equipment and trained personnel? Document equipment calibration date and document personnel training. | 451.09B | 0 | 0 | 0 | 0 | 10/1/2020 | Pavements
| CA-Q-451 | 451E13011 | 8" REINFORCED CONCRETE PAVEMENT, CLASS QC 1P, AS PER PLAN | 31 | Dowel Bar Inserter | Has the Contractor turned in a plan with standard protocol for paving direction, naming conventions, and how exceptions will be handled? | 451.09B | 0 | 0 | 0 | 0 | 10/1/2020 | Pavements
| CA-Q-451 | 451E13011 | 8" REINFORCED CONCRETE PAVEMENT, CLASS QC 1P, AS PER PLAN | 32 | Dowel Bar Inserter | Has the Contractor provided software to analyze equipment output files? | 451.09B | 0 | 0 | 0 | 0 | 10/1/2020 | Pavements
| CA-Q-451 | 451E13011 | 8" REINFORCED CONCRETE PAVEMENT, CLASS QC 1P, AS PER PLAN | 33 | Dowel Bar Inserter | Has the Contractor performed an acceptable minimum 500 ft. test section? Each JS < JST 90% meet Acceptance Table 451.09-2 No dowel exceeds rejection tolerances Document test section location and results. | Table 451.09-2,3 | 0 | 0 | 0 | 0 | 10/1/2020 | Pavements
| CA-Q-451 | 451E13011 | 8" REINFORCED CONCRETE PAVEMENT, CLASS QC 1P, AS PER PLAN | 34 | Dowel Bar Inserter | Has the Contractor measured every 10th joint on the project for compliance? If more than 10% exceed acceptance but are less than rejection increase scanning to every 5th joint. | 451.09B | 0 | 0 | 0 | 0 | 10/1/2020 | Pavements
| CA-Q-451 | 451E13011 | 8" REINFORCED CONCRETE PAVEMENT, CLASS QC 1P, AS PER PLAN | 35 | Dowel Bar Inserter | Has the Contractor submitted previous day's scan results and are they acceptable? If results are not acceptable additional scanning should be performed and paving may need to cease. | 451.09 | 0 | 0 | 0 | 0 | 10/1/2020 | Pavements
| CA-Q-451 | 451E13011 | 8" REINFORCED CONCRETE PAVEMENT, CLASS QC 1P, AS PER PLAN | 36 | Dowel Bar Inserter | Do all scanned joints meet acceptance requirement? If no, repairs must be done per the approved corrective action plan. Document locations and repairs. | 451.09B | 0 | 0 | 0 | 0 | 10/1/2020 | Pavements
| CA-Q-451 | 451E13011 | 8" REINFORCED CONCRETE PAVEMENT, CLASS QC 1P, AS PER PLAN | 37 | Tiebars | Epoxy coated tiebars or epoxy coated hook bolts in longitudinal joints spaced at 30 in. centers? 6 bars per 15 ft. slab 8 bars per 21 ft. slab | 451.09 A / BP-2.1, Table A | 0 | 0 | 0 | 0 | 10/1/2020 | Pavements
| CA-Q-451 | 451E13011 | 8" REINFORCED CONCRETE PAVEMENT, CLASS QC 1P, AS PER PLAN | 38 | Tiebars | Tiebars or hook bolts epoxy coated? | 451.02 / 451.09 A / 709.00 | 0 | 0 | 0 | 0 | 10/1/2020 | Pavements
| CA-Q-451 | 451E13011 | 8" REINFORCED CONCRETE PAVEMENT, CLASS QC 1P, AS PER PLAN | 39 | Tiebars | Tiebars are #5 x 30 in.? | 451.09 A / BP-2.1, Table A | 0 | 0 | 0 | 0 | 10/1/2020 | Pavements
| CA-Q-451 | 451E13011 | 8" REINFORCED CONCRETE PAVEMENT, CLASS QC 1P, AS PER PLAN | 40 | Tiebars | Hook bolts are 6 in. & 8 in. w/ 2 in. leg, 9/16 in. D. and coupling 1-7/8 in., or wiggle bolt (12 in. x 9/16 in. D.)? | 451.09 A / BP-2.1, Table A | 0 | 0 | 0 | 0 | 10/1/2020 | Pavements
| CA-Q-451 | 451E13011 | 8" REINFORCED CONCRETE PAVEMENT, CLASS QC 1P, AS PER PLAN | 41 | Tiebars | Tiebars installed by mechanical equipment or secured by chairs? Document installation method. | 451.09 A | 0 | 0 | 0 | 0 | 10/1/2020 | Pavements
| CA-Q-451 | 451E13011 | 8" REINFORCED CONCRETE PAVEMENT, CLASS QC 1P, AS PER PLAN | 42 | Tiebars | Tiebars being installed at mid-depth at longitudinal joints? | 451.09 A / BP-2.1 | 0 | 0 | 0 | 0 | 10/1/2020 | Pavements
| CA-Q-451 | 451E13011 | 8" REINFORCED CONCRETE PAVEMENT, CLASS QC 1P, AS PER PLAN | 43 | Tiebars | Tiebars placed minimum distance from centerline of dowel basket (transverse joint)? 15 in. min for 15 ft. slabs 21 in. min for 21 ft. slabs | BP-2.1 | 0 | 0 | 0 | 0 | 10/1/2020 | Pavements
| CA-Q-451 | 451E13011 | 8" REINFORCED CONCRETE PAVEMENT, CLASS QC 1P, AS PER PLAN | 44 | Reinforcing Steel - 451 ONLY | Steel wire mesh W4 or D4 at 12 in. spacing longitudinally and W8.5 or D8.5 at 6 in. spacing transversely? | 451.08 / BP-1.1 | 0 | 0 | 0 | 0 | 10/1/2020 | Pavements
| CA-Q-451 | 451E13011 | 8" REINFORCED CONCRETE PAVEMENT, CLASS QC 1P, AS PER PLAN | 45 | Reinforcing Steel - 451 ONLY | Mesh free from dirt, oil, paint, grease, etc.? | 451.08 | 0 | 0 | 0 | 0 | 10/1/2020 | Pavements
| CA-Q-451 | 451E13011 | 8" REINFORCED CONCRETE PAVEMENT, CLASS QC 1P, AS PER PLAN | 46 | Reinforcing Steel - 451 ONLY | Mesh placed 2-1/2 in. to T/3 +1 foot below slab surface? Document check locations and results. | BP-1.1 | 0 | 0 | 0 | 0 | 10/1/2020 | Pavements
| CA-Q-451 | 451E13011 | 8" REINFORCED CONCRETE PAVEMENT, CLASS QC 1P, AS PER PLAN | 47 | Reinforcing Steel - 451 ONLY | Mesh placed 12 in.±2 in. - from transverse joint? Document check locations and results. | BP-1.1 | 0 | 0 | 0 | 0 | 10/1/2020 | Pavements
| CA-Q-451 | 451E13011 | 8" REINFORCED CONCRETE PAVEMENT, CLASS QC 1P, AS PER PLAN | 48 | Reinforcing Steel - 451 ONLY | Mesh placed 2 in. from edge of pavement? Document check locations and results. | BP-1.1 | 0 | 0 | 0 | 0 | 10/1/2020 | Pavements
| CA-Q-451 | 451E13011 | 8" REINFORCED CONCRETE PAVEMENT, CLASS QC 1P, AS PER PLAN | 49 | Reinforcing Steel - 451 ONLY | Mesh placed in two layer operation: Bottom layer is struck off and mesh placed in final position? Document check locations and results. | 451.08 | 0 | 0 | 0 | 0 | 10/1/2020 | Pavements
| CA-Q-451 | 451E13011 | 8" REINFORCED CONCRETE PAVEMENT, CLASS QC 1P, AS PER PLAN | 50 | Reinforcing Steel - 451 ONLY | Mesh placed ahead of paver: Mesh is securely anchored and at correct depth? Document check locations and results. | 451.08 | 0 | 0 | 0 | 0 | 10/1/2020 | Pavements
| CA-Q-451 | 451E13011 | 8" REINFORCED CONCRETE PAVEMENT, CLASS QC 1P, AS PER PLAN | 51 | Reinforcing Steel - 451 ONLY | Mesh placed in one operation: Mechanical or vibratory method depresses mesh to correct depth? Document check locations and results. | 451.08 | 0 | 0 | 0 | 0 | 10/1/2020 | Pavements
| CA-Q-451 | 451E13011 | 8" REINFORCED CONCRETE PAVEMENT, CLASS QC 1P, AS PER PLAN | 52 | Concrete Placement | Contractor has a separate spreader in the paving train when width of pavement is ≥ 12-feet and plan qty > 10,000 SY? Spreader may be waived when using slip form paver with dowel bar inserter but concrete must be placed uniformly. | 451.07 | 0 | 0 | 0 | 0 | 10/1/2020 | Pavements
| CA-Q-451 | 451E13011 | 8" REINFORCED CONCRETE PAVEMENT, CLASS QC 1P, AS PER PLAN | 53 | Concrete Placement | Dowel basket assemblies vibrated by separate internal vibrator? | 451.07 | 0 | 0 | 0 | 0 | 10/1/2020 | Pavements
| CA-Q-451 | 451E13011 | 8" REINFORCED CONCRETE PAVEMENT, CLASS QC 1P, AS PER PLAN | 54 | Concrete Placement | Have previous pavement placements attained beam breaks of 500 psi AND at least 3 days cure time prior to using for finishing equipment operations? Note: allowance is for finishing equipment only. | 451.07 | 0 | 0 | 0 | 0 | 10/1/2020 | Pavements
| CA-Q-451 | 451E13011 | 8" REINFORCED CONCRETE PAVEMENT, CLASS QC 1P, AS PER PLAN | 55 | Concrete Placement | Subbase material is not frozen and free of frost? | 451.07 | 0 | 0 | 0 | 0 | 10/1/2020 | Pavements
| CA-Q-451 | 451E13011 | 8" REINFORCED CONCRETE PAVEMENT, CLASS QC 1P, AS PER PLAN | 56 | Concrete Placement | Subbase has been thoroughly moistened prior to paving? | 451.07 | 0 | 0 | 0 | 0 | 10/1/2020 | Pavements
| CA-Q-451 | 451E13011 | 8" REINFORCED CONCRETE PAVEMENT, CLASS QC 1P, AS PER PLAN | 57 | Concrete Placement | When paving on asphalt, the asphalt is coated with curing compound at 1gal/150SF? | 451.07 | 0 | 0 | 0 | 0 | 10/1/2020 | Pavements
| CA-Q-451 | 451E13011 | 8" REINFORCED CONCRETE PAVEMENT, CLASS QC 1P, AS PER PLAN | 58 | Concrete Placement | Concrete is spread uniformly full width of the pavement? | 451.07 / MOP | 0 | 0 | 0 | 0 | 10/1/2020 | Pavements
| CA-Q-451 | 451E13011 | 8" REINFORCED CONCRETE PAVEMENT, CLASS QC 1P, AS PER PLAN | 59 | Concrete Placement | Does the Contractor have an approved lighting system if placing after dark? | 451.07 | 0 | 0 | 0 | 0 | 10/1/2020 | Pavements
| CA-Q-451 | 451E13011 | 8" REINFORCED CONCRETE PAVEMENT, CLASS QC 1P, AS PER PLAN | 60 | Concrete Placement | IF Air Temp ≤ 35° F is Concrete Temp 50 - 80°F? IF Air Temp > 35° F is Concrete Temp < 95°F? Document temps 4 times/day min. | 451.07 | 0 | 0 | 0 | 0 | 10/1/2020 | Pavements
| CA-Q-451 | 451E13011 | 8" REINFORCED CONCRETE PAVEMENT, CLASS QC 1P, AS PER PLAN | 61 | Concrete Finishing | No water added to the pavement surface? | 451.10 | 0 | 0 | 0 | 0 | 10/1/2020 | Pavements
| CA-Q-451 | 451E13011 | 8" REINFORCED CONCRETE PAVEMENT, CLASS QC 1P, AS PER PLAN | 62 | Concrete Finishing | Pavement edges are rounded with edging tool (1/8 in. at joints & 1/2 in. outside lane)? | 451.10 / BP-2.1 | 0 | 0 | 0 | 0 | 10/1/2020 | Pavements
| CA-Q-451 | 451E13011 | 8" REINFORCED CONCRETE PAVEMENT, CLASS QC 1P, AS PER PLAN | 63 | Concrete Finishing | Surface textured with broom finish? | 451.10 | 0 | 0 | 0 | 0 | 10/1/2020 | Pavements
| CA-Q-451 | 451E13011 | 8" REINFORCED CONCRETE PAVEMENT, CLASS QC 1P, AS PER PLAN | 64 | Concrete Finishing | Surface tined in longitudinal direction & straight? (3/4 in. Spaced, 1/8 in. Deep, 1/8 in. Wide). Transverse tining is only to be used in small areas, shoulders and gores as approved by the Engineer. | 451.10 | 0 | 0 | 0 | 0 | 10/1/2020 | Pavements
| CA-Q-451 | 451E13011 | 8" REINFORCED CONCRETE PAVEMENT, CLASS QC 1P, AS PER PLAN | 65 | Concrete Finishing | Station numbers impressed in fresh concrete? | 451.10 | 0 | 0 | 0 | 0 | 10/1/2020 | Pavements
| CA-Q-451 | 451E13011 | 8" REINFORCED CONCRETE PAVEMENT, CLASS QC 1P, AS PER PLAN | 66 | Concrete Curing | Self propelled curing machine with wind protection and shielding used? | 451.11 | 0 | 0 | 0 | 0 | 10/1/2020 | Pavements
| CA-Q-451 | 451E13011 | 8" REINFORCED CONCRETE PAVEMENT, CLASS QC 1P, AS PER PLAN | 67 | Concrete Curing | Curing compound is white pigmented and properly agitated? | 451.11 / 705.07 / MOP | 0 | 0 | 0 | 0 | 10/1/2020 | Pavements
| CA-Q-451 | 451E13011 | 8" REINFORCED CONCRETE PAVEMENT, CLASS QC 1P, AS PER PLAN | 68 | Concrete Curing | Curing compound applied uniformly after water sheen has disappeared? | 451.11 | 0 | 0 | 0 | 0 | 10/1/2020 | Pavements
| CA-Q-451 | 451E13011 | 8" REINFORCED CONCRETE PAVEMENT, CLASS QC 1P, AS PER PLAN | 69 | Concrete Curing | Pavement edges sprayed with curing compound/after form removal (Fixed Form Construction)? | 451.11 | 0 | 0 | 0 | 0 | 10/1/2020 | Pavements
| CA-Q-451 | 451E13011 | 8" REINFORCED CONCRETE PAVEMENT, CLASS QC 1P, AS PER PLAN | 70 | Concrete Curing | Curing compound rate check? Attach calculation (1gal/150SF min.) | 451.11 | 0 | 0 | 0 | 0 | 10/1/2020 | Pavements
| CA-Q-451 | 451E13011 | 8" REINFORCED CONCRETE PAVEMENT, CLASS QC 1P, AS PER PLAN | 71 | Concrete Curing | Pavement protected from freezing for seven days or 600 psi beam break? | 451.11 | 0 | 0 | 0 | 0 | 10/1/2020 | Pavements
| CA-Q-451 | 451E13011 | 8" REINFORCED CONCRETE PAVEMENT, CLASS QC 1P, AS PER PLAN | 72 | Concrete Curing | Pavement cured for seven days before opening to traffic or after 5 days with 600 psi beam break? | 451.17 | 0 | 0 | 0 | 0 | 10/1/2020 | Pavements
| CA-Q-451 | 451E13011 | 8" REINFORCED CONCRETE PAVEMENT, CLASS QC 1P, AS PER PLAN | 73 | Sawing/Joint Seal | Contractor has a standby saw when cutting contraction joints? | 451.09 D | 0 | 0 | 0 | 0 | 10/1/2020 | Pavements
| CA-Q-451 | 451E13011 | 8" REINFORCED CONCRETE PAVEMENT, CLASS QC 1P, AS PER PLAN | 74 | Sawing/Joint Seal | Sawing depth checked to assure compliance with the specifications? 1/4 in. ± 1/16 in. x T/4 for T ≤ 10 in. 1/4 in. ± 1/16 in. x T/3 for T > 10 in. Document locations checked and results. | 451.09 D / BP-2.2 | 0 | 0 | 0 | 0 | 10/1/2020 | Pavements
| CA-Q-451 | 451E13011 | 8" REINFORCED CONCRETE PAVEMENT, CLASS QC 1P, AS PER PLAN | 75 | Sawing/Joint Seal | If using early entry saw: 1/8 in. W x 2-1/4 in. to 2-1/2 in. deep Document locations checked and results. | 451.09 D | 0 | 0 | 0 | 0 | 10/1/2020 | Pavements
| CA-Q-451 | 451E13011 | 8" REINFORCED CONCRETE PAVEMENT, CLASS QC 1P, AS PER PLAN | 76 | Sawing/Joint Seal | Saw cuts straight and perpendicular to the pavement edge and without damage to the concrete? | 451.09 | 0 | 0 | 0 | 0 | 10/1/2020 | Pavements
| CA-Q-451 | 451E13011 | 8" REINFORCED CONCRETE PAVEMENT, CLASS QC 1P, AS PER PLAN | 77 | Sawing/Joint Seal | Construction joints are placed at end of each days paving or when paving in suspended for 30 minutes or more? Locate construction joints at contraction joint location or no closer than 10ft to the adjacent contraction joint. Document location. | 451.09 | 0 | 0 | 0 | 0 | 10/1/2020 | Pavements
| CA-Q-451 | 451E13011 | 8" REINFORCED CONCRETE PAVEMENT, CLASS QC 1P, AS PER PLAN | 78 | Sawing/Joint Seal | Expansion joints provided and sealed before opening to traffic? Use when pressure relief joint not provided at bridge structures or as shown on plans. | 451.09 / 451.16 | 0 | 0 | 0 | 0 | 10/1/2020 | Pavements
| CA-Q-451 | 451E13011 | 8" REINFORCED CONCRETE PAVEMENT, CLASS QC 1P, AS PER PLAN | 79 | Concrete Testing | Concrete tests are performed at the point of placement? | MOP | 0 | 0 | 0 | 0 | 10/1/2020 | Pavements
| CA-Q-451 | 451E13011 | 8" REINFORCED CONCRETE PAVEMENT, CLASS QC 1P, AS PER PLAN | 80 | Concrete Testing | Paver train is not resulting in segregation of the mixture or loss of air content? Check air content in front of and behind the paver at the same location and compare at least once per day. Document results. | 451.04A | 0 | 0 | 0 | 0 | 10/1/2020 | Pavements
| CA-Q-451 | 451E13011 | 8" REINFORCED CONCRETE PAVEMENT, CLASS QC 1P, AS PER PLAN | 83 | Concrete Testing | Inspector running side-by-side Air / Slump testing with technician for at least 10% of the tests? Air Comparison = ± 1% Slump Comparison = ± 1 in. Document results and comparison. | 455.05 | 0 | 0 | 0 | 0 | 10/1/2020 | Pavements
| CA-Q-451 | 451E13011 | 8" REINFORCED CONCRETE PAVEMENT, CLASS QC 1P, AS PER PLAN | 84 | Concrete Testing | Two concrete test beams made every 7500 square yards? Document beam results and locations. | 451.07 | 0 | 0 | 0 | 0 | 10/1/2020 | Pavements
| CA-Q-451 | 451E13011 | 8" REINFORCED CONCRETE PAVEMENT, CLASS QC 1P, AS PER PLAN | 85 | Concrete Testing | 10-ft. straight edge being used to check surface trueness after finishing (1/8 in. in 10 feet or 1/4 in. in 10 feet)? | 451.10 | 0 | 0 | 0 | 0 | 10/1/2020 | Pavements
| CA-Q-451 | 451E13011 | 8" REINFORCED CONCRETE PAVEMENT, CLASS QC 1P, AS PER PLAN | 86 | Concrete Testing | Slip Form Pavement thickness checks made during paving. Thickness cannot vary from typical section by more than 1/4 in. at longitudinal joints and 1/2 in. outside edge. Document check locations and results. | 451.04 B / MOP | 0 | 0 | 0 | 0 | 10/1/2020 | Pavements
| CA-Q-451 | 451E13011 | 8" REINFORCED CONCRETE PAVEMENT, CLASS QC 1P, AS PER PLAN | 87 | Concrete Testing | Cores taken for pavement area in 2000 SY sublots using Supplement 1064? Document core locations. | 451.18 | 0 | 0 | 0 | 0 | 10/1/2020 | Pavements
| CA-Q-451 | 451E13011 | 8" REINFORCED CONCRETE PAVEMENT, CLASS QC 1P, AS PER PLAN | 88 | Smoothness | Surface variations measured for 1/8 inch in 10 feet or 1/4 inch in 10 feet for ramps? | 451.13 | 0 | 0 | 0 | 0 | 10/1/2020 | Pavements
| CA-Q-451 | 451E13011 | 8" REINFORCED CONCRETE PAVEMENT, CLASS QC 1P, AS PER PLAN | 89 | Smoothness | If PN 420 applies has surface profile been measured? | PN420 | 0 | 0 | 0 | 0 | 10/1/2020 | Pavements
| CA-Q-451 | 451E13011 | 8" REINFORCED CONCRETE PAVEMENT, CLASS QC 1P, AS PER PLAN | 90 | Smoothness | Has corrective action plan been submitted and approved? Document any repair locations and methods. | 451.13 | 0 | 0 | 0 | 0 | 10/1/2020 | Pavements
| CA-Q-451 | 451E13011 | 8" REINFORCED CONCRETE PAVEMENT, CLASS QC 1P, AS PER PLAN | 91 | Opening to Traffic | Has pavement been evaluated for acceptance, (repair plan submitted and approved) if required? | 451.17 | 0 | 0 | 0 | 0 | 10/1/2020 | Pavements
| CA-Q-451 | 451E13011 | 8" REINFORCED CONCRETE PAVEMENT, CLASS QC 1P, AS PER PLAN | 92 | Opening to Traffic | Before opening to traffic: 600 psi beam break with 5 day cure? OR 7 days elapsed? Note: Pavement can be opened in 3 days with 600 psi beam break with the use of high early strength concrete | 451.17 | 0 | 0 | 0 | 0 | 10/1/2020 | Pavements
| CA-Q-451 | 451E13011 | 8" REINFORCED CONCRETE PAVEMENT, CLASS QC 1P, AS PER PLAN | 93 | Opening to Traffic | Are there any pavement thickness deficiencies? If yes, please document the locations and how they are rectified. | 451.18 | 0 | 0 | 0 | 0 | 10/1/2020 | Pavements
| CA-Q-451 | 451E13011 | 8" REINFORCED CONCRETE PAVEMENT, CLASS QC 1P, AS PER PLAN | 94 | Opening to Traffic | Are there any pavement strength deficiencies? If yes, please document the locations and how they are rectified. | 451.18 | 0 | 0 | 0 | 0 | 10/1/2020 | Pavements
| CA-Q-451 | 451E13020 | 8" REINFORCED CONCRETE PAVEMENT, CLASS QC 1P WITH QC/QA | 0.3 | General | Does the JMF match the material requirements? Document the approved JMF. | 451.01 | 0 | 0 | 0 | 0 | 10/1/2020 | Pavements
| CA-Q-451 | 451E13020 | 8" REINFORCED CONCRETE PAVEMENT, CLASS QC 1P WITH QC/QA | 0.4 | General | If the bid item requires QC/QA concrete has the QC plan been approved? | 451.03 | 0 | 0 | 0 | 0 | 10/1/2020 | Pavements
| CA-Q-451 | 451E13020 | 8" REINFORCED CONCRETE PAVEMENT, CLASS QC 1P WITH QC/QA | 0.5 | General | Is QA testing performed per CMS 455? | 451.03 | 0 | 0 | 0 | 0 | 10/1/2020 | Pavements
| CA-Q-451 | 451E13020 | 8" REINFORCED CONCRETE PAVEMENT, CLASS QC 1P WITH QC/QA | 0.6 | General | Has the Contractor submitted an acceptable Hiperpav analysis in (.hp3) digital format that does not predict early age cracking? | 451.09 | 0 | 0 | 0 | 0 | 10/1/2020 | Pavements
| CA-Q-451 | 451E13020 | 8" REINFORCED CONCRETE PAVEMENT, CLASS QC 1P WITH QC/QA | 0.7 | General | Has the file been checked in Hiperpav per S1033 to ensure that the appropriate project conditions, weather conditions, and strategy are input? | 451.09 | 0 | 0 | 0 | 0 | 10/1/2020 | Pavements
| CA-Q-451 | 451E13020 | 8" REINFORCED CONCRETE PAVEMENT, CLASS QC 1P WITH QC/QA | 1 | Equipment | Paving machine is self propelled and has internal vibrators? Roller vibratory screeds are not acceptable for typical placements. Document Equipment. | 451.04 | 0 | 0 | 0 | 0 | 10/1/2020 | Pavements
| CA-Q-451 | 451E13020 | 8" REINFORCED CONCRETE PAVEMENT, CLASS QC 1P WITH QC/QA | 2 | Equipment | Paving train is capable of uniformly distributing and consolidating concrete at the delivery rate? | 451.04 | 0 | 0 | 0 | 0 | 10/1/2020 | Pavements
| CA-Q-451 | 451E13020 | 8" REINFORCED CONCRETE PAVEMENT, CLASS QC 1P WITH QC/QA | 3 | Fixed Forms | Is the paving equipment capable of operating on the forms without displacement of forms? | 451.04A | 0 | 0 | 0 | 0 | 10/1/2020 | Pavements
| CA-Q-451 | 451E13020 | 8" REINFORCED CONCRETE PAVEMENT, CLASS QC 1P WITH QC/QA | 4 | Fixed Forms | Are the forms steel and of depth equal to the specified pavement thickness? Document thickness. | 451.04A | 0 | 0 | 0 | 0 | 10/1/2020 | Pavements
| CA-Q-451 | 451E13020 | 8" REINFORCED CONCRETE PAVEMENT, CLASS QC 1P WITH QC/QA | 5 | Fixed Forms | Are the form sections at least 10 ft. in length without horizontal joints in the height of the form? Built up forms can only be used on small projects < 2000SY. | 451.04A | 0 | 0 | 0 | 0 | 10/1/2020 | Pavements
| CA-Q-451 | 451E13020 | 8" REINFORCED CONCRETE PAVEMENT, CLASS QC 1P WITH QC/QA | 6 | Fixed Forms | Are forms clean, straight and oiled prior to each use? | 451.04A | 0 | 0 | 0 | 0 | 10/1/2020 | Pavements
| CA-Q-451 | 451E13020 | 8" REINFORCED CONCRETE PAVEMENT, CLASS QC 1P WITH QC/QA | 7 | Fixed Forms | Are forms set to the proper grade and alignment? 1/8in. in 10 ft. Top face 1/4in. in 10 ft. Vertical face Document check locations and results. | 451.05 | 0 | 0 | 0 | 0 | 10/1/2020 | Pavements
| CA-Q-451 | 451E13020 | 8" REINFORCED CONCRETE PAVEMENT, CLASS QC 1P WITH QC/QA | 8 | Fixed Forms | Are forms placed on uniformly on compacted material? | 451.05 | 0 | 0 | 0 | 0 | 10/1/2020 | Pavements
| CA-Q-451 | 451E13020 | 8" REINFORCED CONCRETE PAVEMENT, CLASS QC 1P WITH QC/QA | 9 | Fixed Forms | Are forms securely pinned to the subbase? 3 pins in 10 ft. minimum | 451.06 A | 0 | 0 | 0 | 0 | 10/1/2020 | Pavements
| CA-Q-451 | 451E13020 | 8" REINFORCED CONCRETE PAVEMENT, CLASS QC 1P WITH QC/QA | 10 | Fixed Forms | Has the subbase been checked for proper cross slope or trimmed with automatic trimmer? | 451.06 A | 0 | 0 | 0 | 0 | 10/1/2020 | Pavements
| CA-Q-451 | 451E13020 | 8" REINFORCED CONCRETE PAVEMENT, CLASS QC 1P WITH QC/QA | 11 | Fixed Forms | The removal of forms is not causing any damage to the concrete. | 451.12 | 0 | 0 | 0 | 0 | 10/1/2020 | Pavements
| CA-Q-451 | 451E13020 | 8" REINFORCED CONCRETE PAVEMENT, CLASS QC 1P WITH QC/QA | 12 | Slip Form Paving | Are vibrators operating at 7000 to 11,000 impulses per minute and set so they are not making contact with any reinforcing steel or dowels, etc.? | 451.04B | 0 | 0 | 0 | 0 | 10/1/2020 | Pavements
| CA-Q-451 | 451E13020 | 8" REINFORCED CONCRETE PAVEMENT, CLASS QC 1P WITH QC/QA | 13 | Slip Form Paving | Do the vibrators start and stop with paver starts and stops? | 451.04B | 0 | 0 | 0 | 0 | 10/1/2020 | Pavements
| CA-Q-451 | 451E13020 | 8" REINFORCED CONCRETE PAVEMENT, CLASS QC 1P WITH QC/QA | 14 | Slip Form Paving | Is the paver providing an unsegregated mat with no displacement of coarse aggregate? | 451.04B | 0 | 0 | 0 | 0 | 10/1/2020 | Pavements
| CA-Q-451 | 451E13020 | 8" REINFORCED CONCRETE PAVEMENT, CLASS QC 1P WITH QC/QA | 15 | Slip Form Paving | Does the paver have an operating vibration monitoring system? Not required for shoulders, gores or projects less than 10,000SY. | 451.04B | 0 | 0 | 0 | 0 | 10/1/2020 | Pavements
| CA-Q-451 | 451E13020 | 8" REINFORCED CONCRETE PAVEMENT, CLASS QC 1P WITH QC/QA | 16 | Slip Form Paving | Has the previous paving days vibration monitoring report been submitted and reviewed for compliance? | 451.04B | 0 | 0 | 0 | 0 | 10/1/2020 | Pavements
| CA-Q-451 | 451E13020 | 8" REINFORCED CONCRETE PAVEMENT, CLASS QC 1P WITH QC/QA | 17 | Slip Form Paving | Is the paver accurately controlling the finished grade to the preset grade line? Document locations checked for finished grade. | 451.04B | 0 | 0 | 0 | 0 | 10/1/2020 | Pavements
| CA-Q-451 | 451E13020 | 8" REINFORCED CONCRETE PAVEMENT, CLASS QC 1P WITH QC/QA | 18 | Slip Form Paving | Has the subbase been checked for proper cross slope and trimmed with automatic trimmer? | 451.06 B | 0 | 0 | 0 | 0 | 10/1/2020 | Pavements
| CA-Q-451 | 451E13020 | 8" REINFORCED CONCRETE PAVEMENT, CLASS QC 1P WITH QC/QA | 19 | Dowels | Proper diameter dowels used? 1 in. dowel for T < 8.5 in. 1.25 in. dowel for 8.5 in. < T ≤10 in. 1.5 in. dowel for T > 10 in. | Table 451.09-1 | 0 | 0 | 0 | 0 | 10/1/2020 | Pavements
| CA-Q-451 | 451E13020 | 8" REINFORCED CONCRETE PAVEMENT, CLASS QC 1P WITH QC/QA | 20 | Dowels | Dowels bars and basket assemblies are epoxy coated? | 451.02 / 709.00 / 709.13 | 0 | 0 | 0 | 0 | 10/1/2020 | Pavements
| CA-Q-451 | 451E13020 | 8" REINFORCED CONCRETE PAVEMENT, CLASS QC 1P WITH QC/QA | 21 | Dowels | Proper number of dowels and spacing provided? Document number and spacing. | 451.09 B / BP-2.2 | 0 | 0 | 0 | 0 | 10/1/2020 | Pavements
| CA-Q-451 | 451E13020 | 8" REINFORCED CONCRETE PAVEMENT, CLASS QC 1P WITH QC/QA | 22 | Dowel Baskets | Dowel baskets anchored to base using approved method? At least 8 pins (½ in. D. x 18 in. long) driven at angle? Power-driven fasteners/pins/clips allowed on concrete or stabilized base. | 451.09 B | 0 | 0 | 0 | 0 | 10/1/2020 | Pavements
| CA-Q-451 | 451E13020 | 8" REINFORCED CONCRETE PAVEMENT, CLASS QC 1P WITH QC/QA | 23 | Dowel Baskets | Dowels in baskets are parallel to the subbase? Document check locations and results. | 451.09 B / BP-2.2 | 0 | 0 | 0 | 0 | 10/1/2020 | Pavements
| CA-Q-451 | 451E13020 | 8" REINFORCED CONCRETE PAVEMENT, CLASS QC 1P WITH QC/QA | 24 | Dowel Baskets | Dowels in baskets are positioned at mid-slab? Document check locations and results. | 451.09 B / BP-2.2 | 0 | 0 | 0 | 0 | 10/1/2020 | Pavements
| CA-Q-451 | 451E13020 | 8" REINFORCED CONCRETE PAVEMENT, CLASS QC 1P WITH QC/QA | 25 | Dowel Baskets | Free end of dowels coated with new light form oil within 2 hours of paving? | 451.09 B | 0 | 0 | 0 | 0 | 10/1/2020 | Pavements
| CA-Q-451 | 451E13020 | 8" REINFORCED CONCRETE PAVEMENT, CLASS QC 1P WITH QC/QA | 26 | Dowel Baskets | Shipping wires removed immediately prior to paving? | 451.09 B | 0 | 0 | 0 | 0 | 10/1/2020 | Pavements
| CA-Q-451 | 451E13020 | 8" REINFORCED CONCRETE PAVEMENT, CLASS QC 1P WITH QC/QA | 27 | Dowel Baskets | At expansion joints, PFEJ board fits tight, caps installed & dowels oiled? | 451.09 C | 0 | 0 | 0 | 0 | 10/1/2020 | Pavements
| CA-Q-451 | 451E13020 | 8" REINFORCED CONCRETE PAVEMENT, CLASS QC 1P WITH QC/QA | 28 | Dowel Baskets | Dowel basket exposure to weather and sunlight limited to 180 days? | 709.13 | 0 | 0 | 0 | 0 | 10/1/2020 | Pavements
| CA-Q-451 | 451E13020 | 8" REINFORCED CONCRETE PAVEMENT, CLASS QC 1P WITH QC/QA | 29 | Dowel Bar Inserter | Does the slip form paver with DBI meet project requirements? Document equipment. | 451.09B | 0 | 0 | 0 | 0 | 10/1/2020 | Pavements
| CA-Q-451 | 451E13020 | 8" REINFORCED CONCRETE PAVEMENT, CLASS QC 1P WITH QC/QA | 30 | Dowel Bar Inserter | Does the Contractor have a MIT Scan-2 or other approved equipment and trained personnel? Document equipment calibration date and document personnel training. | 451.09B | 0 | 0 | 0 | 0 | 10/1/2020 | Pavements
| CA-Q-451 | 451E13020 | 8" REINFORCED CONCRETE PAVEMENT, CLASS QC 1P WITH QC/QA | 31 | Dowel Bar Inserter | Has the Contractor turned in a plan with standard protocol for paving direction, naming conventions, and how exceptions will be handled? | 451.09B | 0 | 0 | 0 | 0 | 10/1/2020 | Pavements
| CA-Q-451 | 451E13020 | 8" REINFORCED CONCRETE PAVEMENT, CLASS QC 1P WITH QC/QA | 32 | Dowel Bar Inserter | Has the Contractor provided software to analyze equipment output files? | 451.09B | 0 | 0 | 0 | 0 | 10/1/2020 | Pavements
| CA-Q-451 | 451E13020 | 8" REINFORCED CONCRETE PAVEMENT, CLASS QC 1P WITH QC/QA | 33 | Dowel Bar Inserter | Has the Contractor performed an acceptable minimum 500 ft. test section? Each JS < JST 90% meet Acceptance Table 451.09-2 No dowel exceeds rejection tolerances Document test section location and results. | Table 451.09-2,3 | 0 | 0 | 0 | 0 | 10/1/2020 | Pavements
| CA-Q-451 | 451E13020 | 8" REINFORCED CONCRETE PAVEMENT, CLASS QC 1P WITH QC/QA | 34 | Dowel Bar Inserter | Has the Contractor measured every 10th joint on the project for compliance? If more than 10% exceed acceptance but are less than rejection increase scanning to every 5th joint. | 451.09B | 0 | 0 | 0 | 0 | 10/1/2020 | Pavements
| CA-Q-451 | 451E13020 | 8" REINFORCED CONCRETE PAVEMENT, CLASS QC 1P WITH QC/QA | 35 | Dowel Bar Inserter | Has the Contractor submitted previous day's scan results and are they acceptable? If results are not acceptable additional scanning should be performed and paving may need to cease. | 451.09 | 0 | 0 | 0 | 0 | 10/1/2020 | Pavements
| CA-Q-451 | 451E13020 | 8" REINFORCED CONCRETE PAVEMENT, CLASS QC 1P WITH QC/QA | 36 | Dowel Bar Inserter | Do all scanned joints meet acceptance requirement? If no, repairs must be done per the approved corrective action plan. Document locations and repairs. | 451.09B | 0 | 0 | 0 | 0 | 10/1/2020 | Pavements
| CA-Q-451 | 451E13020 | 8" REINFORCED CONCRETE PAVEMENT, CLASS QC 1P WITH QC/QA | 37 | Tiebars | Epoxy coated tiebars or epoxy coated hook bolts in longitudinal joints spaced at 30 in. centers? 6 bars per 15 ft. slab 8 bars per 21 ft. slab | 451.09 A / BP-2.1, Table A | 0 | 0 | 0 | 0 | 10/1/2020 | Pavements
| CA-Q-451 | 451E13020 | 8" REINFORCED CONCRETE PAVEMENT, CLASS QC 1P WITH QC/QA | 38 | Tiebars | Tiebars or hook bolts epoxy coated? | 451.02 / 451.09 A / 709.00 | 0 | 0 | 0 | 0 | 10/1/2020 | Pavements
| CA-Q-451 | 451E13020 | 8" REINFORCED CONCRETE PAVEMENT, CLASS QC 1P WITH QC/QA | 39 | Tiebars | Tiebars are #5 x 30 in.? | 451.09 A / BP-2.1, Table A | 0 | 0 | 0 | 0 | 10/1/2020 | Pavements
| CA-Q-451 | 451E13020 | 8" REINFORCED CONCRETE PAVEMENT, CLASS QC 1P WITH QC/QA | 40 | Tiebars | Hook bolts are 6 in. & 8 in. w/ 2 in. leg, 9/16 in. D. and coupling 1-7/8 in., or wiggle bolt (12 in. x 9/16 in. D.)? | 451.09 A / BP-2.1, Table A | 0 | 0 | 0 | 0 | 10/1/2020 | Pavements
| CA-Q-451 | 451E13020 | 8" REINFORCED CONCRETE PAVEMENT, CLASS QC 1P WITH QC/QA | 41 | Tiebars | Tiebars installed by mechanical equipment or secured by chairs? Document installation method. | 451.09 A | 0 | 0 | 0 | 0 | 10/1/2020 | Pavements
| CA-Q-451 | 451E13020 | 8" REINFORCED CONCRETE PAVEMENT, CLASS QC 1P WITH QC/QA | 42 | Tiebars | Tiebars being installed at mid-depth at longitudinal joints? | 451.09 A / BP-2.1 | 0 | 0 | 0 | 0 | 10/1/2020 | Pavements
| CA-Q-451 | 451E13020 | 8" REINFORCED CONCRETE PAVEMENT, CLASS QC 1P WITH QC/QA | 43 | Tiebars | Tiebars placed minimum distance from centerline of dowel basket (transverse joint)? 15 in. min for 15 ft. slabs 21 in. min for 21 ft. slabs | BP-2.1 | 0 | 0 | 0 | 0 | 10/1/2020 | Pavements
| CA-Q-451 | 451E13020 | 8" REINFORCED CONCRETE PAVEMENT, CLASS QC 1P WITH QC/QA | 44 | Reinforcing Steel - 451 ONLY | Steel wire mesh W4 or D4 at 12 in. spacing longitudinally and W8.5 or D8.5 at 6 in. spacing transversely? | 451.08 / BP-1.1 | 0 | 0 | 0 | 0 | 10/1/2020 | Pavements
| CA-Q-451 | 451E13020 | 8" REINFORCED CONCRETE PAVEMENT, CLASS QC 1P WITH QC/QA | 45 | Reinforcing Steel - 451 ONLY | Mesh free from dirt, oil, paint, grease, etc.? | 451.08 | 0 | 0 | 0 | 0 | 10/1/2020 | Pavements
| CA-Q-451 | 451E13020 | 8" REINFORCED CONCRETE PAVEMENT, CLASS QC 1P WITH QC/QA | 46 | Reinforcing Steel - 451 ONLY | Mesh placed 2-1/2 in. to T/3 +1 foot below slab surface? Document check locations and results. | BP-1.1 | 0 | 0 | 0 | 0 | 10/1/2020 | Pavements
| CA-Q-451 | 451E13020 | 8" REINFORCED CONCRETE PAVEMENT, CLASS QC 1P WITH QC/QA | 47 | Reinforcing Steel - 451 ONLY | Mesh placed 12 in.±2 in. - from transverse joint? Document check locations and results. | BP-1.1 | 0 | 0 | 0 | 0 | 10/1/2020 | Pavements
| CA-Q-451 | 451E13020 | 8" REINFORCED CONCRETE PAVEMENT, CLASS QC 1P WITH QC/QA | 48 | Reinforcing Steel - 451 ONLY | Mesh placed 2 in. from edge of pavement? Document check locations and results. | BP-1.1 | 0 | 0 | 0 | 0 | 10/1/2020 | Pavements
| CA-Q-451 | 451E13020 | 8" REINFORCED CONCRETE PAVEMENT, CLASS QC 1P WITH QC/QA | 49 | Reinforcing Steel - 451 ONLY | Mesh placed in two layer operation: Bottom layer is struck off and mesh placed in final position? Document check locations and results. | 451.08 | 0 | 0 | 0 | 0 | 10/1/2020 | Pavements
| CA-Q-451 | 451E13020 | 8" REINFORCED CONCRETE PAVEMENT, CLASS QC 1P WITH QC/QA | 50 | Reinforcing Steel - 451 ONLY | Mesh placed ahead of paver: Mesh is securely anchored and at correct depth? Document check locations and results. | 451.08 | 0 | 0 | 0 | 0 | 10/1/2020 | Pavements
| CA-Q-451 | 451E13020 | 8" REINFORCED CONCRETE PAVEMENT, CLASS QC 1P WITH QC/QA | 51 | Reinforcing Steel - 451 ONLY | Mesh placed in one operation: Mechanical or vibratory method depresses mesh to correct depth? Document check locations and results. | 451.08 | 0 | 0 | 0 | 0 | 10/1/2020 | Pavements
| CA-Q-451 | 451E13020 | 8" REINFORCED CONCRETE PAVEMENT, CLASS QC 1P WITH QC/QA | 52 | Concrete Placement | Contractor has a separate spreader in the paving train when width of pavement is ≥ 12-feet and plan qty > 10,000 SY? Spreader may be waived when using slip form paver with dowel bar inserter but concrete must be placed uniformly. | 451.07 | 0 | 0 | 0 | 0 | 10/1/2020 | Pavements
| CA-Q-451 | 451E13020 | 8" REINFORCED CONCRETE PAVEMENT, CLASS QC 1P WITH QC/QA | 53 | Concrete Placement | Dowel basket assemblies vibrated by separate internal vibrator? | 451.07 | 0 | 0 | 0 | 0 | 10/1/2020 | Pavements
| CA-Q-451 | 451E13020 | 8" REINFORCED CONCRETE PAVEMENT, CLASS QC 1P WITH QC/QA | 54 | Concrete Placement | Have previous pavement placements attained beam breaks of 500 psi AND at least 3 days cure time prior to using for finishing equipment operations? Note: allowance is for finishing equipment only. | 451.07 | 0 | 0 | 0 | 0 | 10/1/2020 | Pavements
| CA-Q-451 | 451E13020 | 8" REINFORCED CONCRETE PAVEMENT, CLASS QC 1P WITH QC/QA | 55 | Concrete Placement | Subbase material is not frozen and free of frost? | 451.07 | 0 | 0 | 0 | 0 | 10/1/2020 | Pavements
| CA-Q-451 | 451E13020 | 8" REINFORCED CONCRETE PAVEMENT, CLASS QC 1P WITH QC/QA | 56 | Concrete Placement | Subbase has been thoroughly moistened prior to paving? | 451.07 | 0 | 0 | 0 | 0 | 10/1/2020 | Pavements
| CA-Q-451 | 451E13020 | 8" REINFORCED CONCRETE PAVEMENT, CLASS QC 1P WITH QC/QA | 57 | Concrete Placement | When paving on asphalt, the asphalt is coated with curing compound at 1gal/150SF? | 451.07 | 0 | 0 | 0 | 0 | 10/1/2020 | Pavements
| CA-Q-451 | 451E13020 | 8" REINFORCED CONCRETE PAVEMENT, CLASS QC 1P WITH QC/QA | 58 | Concrete Placement | Concrete is spread uniformly full width of the pavement? | 451.07 / MOP | 0 | 0 | 0 | 0 | 10/1/2020 | Pavements
| CA-Q-451 | 451E13020 | 8" REINFORCED CONCRETE PAVEMENT, CLASS QC 1P WITH QC/QA | 59 | Concrete Placement | Does the Contractor have an approved lighting system if placing after dark? | 451.07 | 0 | 0 | 0 | 0 | 10/1/2020 | Pavements
| CA-Q-451 | 451E13020 | 8" REINFORCED CONCRETE PAVEMENT, CLASS QC 1P WITH QC/QA | 60 | Concrete Placement | IF Air Temp ≤ 35° F is Concrete Temp 50 - 80°F? IF Air Temp > 35° F is Concrete Temp < 95°F? Document temps 4 times/day min. | 451.07 | 0 | 0 | 0 | 0 | 10/1/2020 | Pavements
| CA-Q-451 | 451E13020 | 8" REINFORCED CONCRETE PAVEMENT, CLASS QC 1P WITH QC/QA | 61 | Concrete Finishing | No water added to the pavement surface? | 451.10 | 0 | 0 | 0 | 0 | 10/1/2020 | Pavements
| CA-Q-451 | 451E13020 | 8" REINFORCED CONCRETE PAVEMENT, CLASS QC 1P WITH QC/QA | 62 | Concrete Finishing | Pavement edges are rounded with edging tool (1/8 in. at joints & 1/2 in. outside lane)? | 451.10 / BP-2.1 | 0 | 0 | 0 | 0 | 10/1/2020 | Pavements
| CA-Q-451 | 451E13020 | 8" REINFORCED CONCRETE PAVEMENT, CLASS QC 1P WITH QC/QA | 63 | Concrete Finishing | Surface textured with broom finish? | 451.10 | 0 | 0 | 0 | 0 | 10/1/2020 | Pavements
| CA-Q-451 | 451E13020 | 8" REINFORCED CONCRETE PAVEMENT, CLASS QC 1P WITH QC/QA | 64 | Concrete Finishing | Surface tined in longitudinal direction & straight? (3/4 in. Spaced, 1/8 in. Deep, 1/8 in. Wide). Transverse tining is only to be used in small areas, shoulders and gores as approved by the Engineer. | 451.10 | 0 | 0 | 0 | 0 | 10/1/2020 | Pavements
| CA-Q-451 | 451E13020 | 8" REINFORCED CONCRETE PAVEMENT, CLASS QC 1P WITH QC/QA | 65 | Concrete Finishing | Station numbers impressed in fresh concrete? | 451.10 | 0 | 0 | 0 | 0 | 10/1/2020 | Pavements
| CA-Q-451 | 451E13020 | 8" REINFORCED CONCRETE PAVEMENT, CLASS QC 1P WITH QC/QA | 66 | Concrete Curing | Self propelled curing machine with wind protection and shielding used? | 451.11 | 0 | 0 | 0 | 0 | 10/1/2020 | Pavements
| CA-Q-451 | 451E13020 | 8" REINFORCED CONCRETE PAVEMENT, CLASS QC 1P WITH QC/QA | 67 | Concrete Curing | Curing compound is white pigmented and properly agitated? | 451.11 / 705.07 / MOP | 0 | 0 | 0 | 0 | 10/1/2020 | Pavements
| CA-Q-451 | 451E13020 | 8" REINFORCED CONCRETE PAVEMENT, CLASS QC 1P WITH QC/QA | 68 | Concrete Curing | Curing compound applied uniformly after water sheen has disappeared? | 451.11 | 0 | 0 | 0 | 0 | 10/1/2020 | Pavements
| CA-Q-451 | 451E13020 | 8" REINFORCED CONCRETE PAVEMENT, CLASS QC 1P WITH QC/QA | 69 | Concrete Curing | Pavement edges sprayed with curing compound/after form removal (Fixed Form Construction)? | 451.11 | 0 | 0 | 0 | 0 | 10/1/2020 | Pavements
| CA-Q-451 | 451E13020 | 8" REINFORCED CONCRETE PAVEMENT, CLASS QC 1P WITH QC/QA | 70 | Concrete Curing | Curing compound rate check? Attach calculation (1gal/150SF min.) | 451.11 | 0 | 0 | 0 | 0 | 10/1/2020 | Pavements
| CA-Q-451 | 451E13020 | 8" REINFORCED CONCRETE PAVEMENT, CLASS QC 1P WITH QC/QA | 71 | Concrete Curing | Pavement protected from freezing for seven days or 600 psi beam break? | 451.11 | 0 | 0 | 0 | 0 | 10/1/2020 | Pavements
| CA-Q-451 | 451E13020 | 8" REINFORCED CONCRETE PAVEMENT, CLASS QC 1P WITH QC/QA | 72 | Concrete Curing | Pavement cured for seven days before opening to traffic or after 5 days with 600 psi beam break? | 451.17 | 0 | 0 | 0 | 0 | 10/1/2020 | Pavements
| CA-Q-451 | 451E13020 | 8" REINFORCED CONCRETE PAVEMENT, CLASS QC 1P WITH QC/QA | 73 | Sawing/Joint Seal | Contractor has a standby saw when cutting contraction joints? | 451.09 D | 0 | 0 | 0 | 0 | 10/1/2020 | Pavements
| CA-Q-451 | 451E13020 | 8" REINFORCED CONCRETE PAVEMENT, CLASS QC 1P WITH QC/QA | 74 | Sawing/Joint Seal | Sawing depth checked to assure compliance with the specifications? 1/4 in. ± 1/16 in. x T/4 for T ≤ 10 in. 1/4 in. ± 1/16 in. x T/3 for T > 10 in. Document locations checked and results. | 451.09 D / BP-2.2 | 0 | 0 | 0 | 0 | 10/1/2020 | Pavements
| CA-Q-451 | 451E13020 | 8" REINFORCED CONCRETE PAVEMENT, CLASS QC 1P WITH QC/QA | 75 | Sawing/Joint Seal | If using early entry saw: 1/8 in. W x 2-1/4 in. to 2-1/2 in. deep Document locations checked and results. | 451.09 D | 0 | 0 | 0 | 0 | 10/1/2020 | Pavements
| CA-Q-451 | 451E13020 | 8" REINFORCED CONCRETE PAVEMENT, CLASS QC 1P WITH QC/QA | 76 | Sawing/Joint Seal | Saw cuts straight and perpendicular to the pavement edge and without damage to the concrete? | 451.09 | 0 | 0 | 0 | 0 | 10/1/2020 | Pavements
| CA-Q-451 | 451E13020 | 8" REINFORCED CONCRETE PAVEMENT, CLASS QC 1P WITH QC/QA | 77 | Sawing/Joint Seal | Construction joints are placed at end of each days paving or when paving in suspended for 30 minutes or more? Locate construction joints at contraction joint location or no closer than 10ft to the adjacent contraction joint. Document location. | 451.09 | 0 | 0 | 0 | 0 | 10/1/2020 | Pavements
| CA-Q-451 | 451E13020 | 8" REINFORCED CONCRETE PAVEMENT, CLASS QC 1P WITH QC/QA | 78 | Sawing/Joint Seal | Expansion joints provided and sealed before opening to traffic? Use when pressure relief joint not provided at bridge structures or as shown on plans. | 451.09 / 451.16 | 0 | 0 | 0 | 0 | 10/1/2020 | Pavements
| CA-Q-451 | 451E13020 | 8" REINFORCED CONCRETE PAVEMENT, CLASS QC 1P WITH QC/QA | 79 | Concrete Testing | Concrete tests are performed at the point of placement? | MOP | 0 | 0 | 0 | 0 | 10/1/2020 | Pavements
| CA-Q-451 | 451E13020 | 8" REINFORCED CONCRETE PAVEMENT, CLASS QC 1P WITH QC/QA | 80 | Concrete Testing | Paver train is not resulting in segregation of the mixture or loss of air content? Check air content in front of and behind the paver at the same location and compare at least once per day. Document results. | 451.04A | 0 | 0 | 0 | 0 | 10/1/2020 | Pavements
| CA-Q-451 | 451E13020 | 8" REINFORCED CONCRETE PAVEMENT, CLASS QC 1P WITH QC/QA | 81 | Concrete Testing | Air, slump and yield tests recorded every 7500 SY when beams are made? This is required for concrete without QC/QA. Air = 7 ± 2% Slump = 1 to 3 in. Yield = ± 1% | MOP / 499.03 | 0 | 0 | 0 | 0 | 10/1/2020 | Pavements
| CA-Q-451 | 451E13020 | 8" REINFORCED CONCRETE PAVEMENT, CLASS QC 1P WITH QC/QA | 82 | Concrete Testing | Contractor Technician testing material per approved QC plan? This is required for concrete with QC/QA. | 455.04 | 0 | 0 | 0 | 0 | 10/1/2020 | Pavements
| CA-Q-451 | 451E13020 | 8" REINFORCED CONCRETE PAVEMENT, CLASS QC 1P WITH QC/QA | 83 | Concrete Testing | Inspector running side-by-side Air / Slump testing with technician for at least 10% of the tests? Air Comparison = ± 1% Slump Comparison = ± 1 in. Document results and comparison. | 455.05 | 0 | 0 | 0 | 0 | 10/1/2020 | Pavements
| CA-Q-451 | 451E13020 | 8" REINFORCED CONCRETE PAVEMENT, CLASS QC 1P WITH QC/QA | 84 | Concrete Testing | Two concrete test beams made every 7500 square yards? Document beam results and locations. | 451.07 | 0 | 0 | 0 | 0 | 10/1/2020 | Pavements
| CA-Q-451 | 451E13020 | 8" REINFORCED CONCRETE PAVEMENT, CLASS QC 1P WITH QC/QA | 85 | Concrete Testing | 10-ft. straight edge being used to check surface trueness after finishing (1/8 in. in 10 feet or 1/4 in. in 10 feet)? | 451.10 | 0 | 0 | 0 | 0 | 10/1/2020 | Pavements
| CA-Q-451 | 451E13020 | 8" REINFORCED CONCRETE PAVEMENT, CLASS QC 1P WITH QC/QA | 86 | Concrete Testing | Slip Form Pavement thickness checks made during paving. Thickness cannot vary from typical section by more than 1/4 in. at longitudinal joints and 1/2 in. outside edge. Document check locations and results. | 451.04 B / MOP | 0 | 0 | 0 | 0 | 10/1/2020 | Pavements
| CA-Q-451 | 451E13020 | 8" REINFORCED CONCRETE PAVEMENT, CLASS QC 1P WITH QC/QA | 87 | Concrete Testing | Cores taken for pavement area in 2000 SY sublots using Supplement 1064? Document core locations. | 451.18 | 0 | 0 | 0 | 0 | 10/1/2020 | Pavements
| CA-Q-451 | 451E13020 | 8" REINFORCED CONCRETE PAVEMENT, CLASS QC 1P WITH QC/QA | 88 | Smoothness | Surface variations measured for 1/8 inch in 10 feet or 1/4 inch in 10 feet for ramps? | 451.13 | 0 | 0 | 0 | 0 | 10/1/2020 | Pavements
| CA-Q-451 | 451E13020 | 8" REINFORCED CONCRETE PAVEMENT, CLASS QC 1P WITH QC/QA | 89 | Smoothness | If PN 420 applies has surface profile been measured? | PN420 | 0 | 0 | 0 | 0 | 10/1/2020 | Pavements
| CA-Q-451 | 451E13020 | 8" REINFORCED CONCRETE PAVEMENT, CLASS QC 1P WITH QC/QA | 90 | Smoothness | Has corrective action plan been submitted and approved? Document any repair locations and methods. | 451.13 | 0 | 0 | 0 | 0 | 10/1/2020 | Pavements
| CA-Q-451 | 451E13020 | 8" REINFORCED CONCRETE PAVEMENT, CLASS QC 1P WITH QC/QA | 91 | Opening to Traffic | Has pavement been evaluated for acceptance, (repair plan submitted and approved) if required? | 451.17 | 0 | 0 | 0 | 0 | 10/1/2020 | Pavements
| CA-Q-451 | 451E13020 | 8" REINFORCED CONCRETE PAVEMENT, CLASS QC 1P WITH QC/QA | 92 | Opening to Traffic | Before opening to traffic: 600 psi beam break with 5 day cure? OR 7 days elapsed? Note: Pavement can be opened in 3 days with 600 psi beam break with the use of high early strength concrete | 451.17 | 0 | 0 | 0 | 0 | 10/1/2020 | Pavements
| CA-Q-451 | 451E13020 | 8" REINFORCED CONCRETE PAVEMENT, CLASS QC 1P WITH QC/QA | 93 | Opening to Traffic | Are there any pavement thickness deficiencies? If yes, please document the locations and how they are rectified. | 451.18 | 0 | 0 | 0 | 0 | 10/1/2020 | Pavements
| CA-Q-451 | 451E13020 | 8" REINFORCED CONCRETE PAVEMENT, CLASS QC 1P WITH QC/QA | 94 | Opening to Traffic | Are there any pavement strength deficiencies? If yes, please document the locations and how they are rectified. | 451.18 | 0 | 0 | 0 | 0 | 10/1/2020 | Pavements
| CA-Q-451 | 451E13021 | 8" REINFORCED CONCRETE PAVEMENT, CLASS QC 1P WITH QC/QA, AS PER PLAN | 0.3 | General | Does the JMF match the material requirements? Document the approved JMF. | 451.01 | 0 | 0 | 0 | 0 | 10/1/2020 | Pavements
| CA-Q-451 | 451E13021 | 8" REINFORCED CONCRETE PAVEMENT, CLASS QC 1P WITH QC/QA, AS PER PLAN | 0.4 | General | If the bid item requires QC/QA concrete has the QC plan been approved? | 451.03 | 0 | 0 | 0 | 0 | 10/1/2020 | Pavements
| CA-Q-451 | 451E13021 | 8" REINFORCED CONCRETE PAVEMENT, CLASS QC 1P WITH QC/QA, AS PER PLAN | 0.5 | General | Is QA testing performed per CMS 455? | 451.03 | 0 | 0 | 0 | 0 | 10/1/2020 | Pavements
| CA-Q-451 | 451E13021 | 8" REINFORCED CONCRETE PAVEMENT, CLASS QC 1P WITH QC/QA, AS PER PLAN | 0.6 | General | Has the Contractor submitted an acceptable Hiperpav analysis in (.hp3) digital format that does not predict early age cracking? | 451.09 | 0 | 0 | 0 | 0 | 10/1/2020 | Pavements
| CA-Q-451 | 451E13021 | 8" REINFORCED CONCRETE PAVEMENT, CLASS QC 1P WITH QC/QA, AS PER PLAN | 0.7 | General | Has the file been checked in Hiperpav per S1033 to ensure that the appropriate project conditions, weather conditions, and strategy are input? | 451.09 | 0 | 0 | 0 | 0 | 10/1/2020 | Pavements
| CA-Q-451 | 451E13021 | 8" REINFORCED CONCRETE PAVEMENT, CLASS QC 1P WITH QC/QA, AS PER PLAN | 1 | Equipment | Paving machine is self propelled and has internal vibrators? Roller vibratory screeds are not acceptable for typical placements. Document Equipment. | 451.04 | 0 | 0 | 0 | 0 | 10/1/2020 | Pavements
| CA-Q-451 | 451E13021 | 8" REINFORCED CONCRETE PAVEMENT, CLASS QC 1P WITH QC/QA, AS PER PLAN | 2 | Equipment | Paving train is capable of uniformly distributing and consolidating concrete at the delivery rate? | 451.04 | 0 | 0 | 0 | 0 | 10/1/2020 | Pavements
| CA-Q-451 | 451E13021 | 8" REINFORCED CONCRETE PAVEMENT, CLASS QC 1P WITH QC/QA, AS PER PLAN | 3 | Fixed Forms | Is the paving equipment capable of operating on the forms without displacement of forms? | 451.04A | 0 | 0 | 0 | 0 | 10/1/2020 | Pavements
| CA-Q-451 | 451E13021 | 8" REINFORCED CONCRETE PAVEMENT, CLASS QC 1P WITH QC/QA, AS PER PLAN | 4 | Fixed Forms | Are the forms steel and of depth equal to the specified pavement thickness? Document thickness. | 451.04A | 0 | 0 | 0 | 0 | 10/1/2020 | Pavements
| CA-Q-451 | 451E13021 | 8" REINFORCED CONCRETE PAVEMENT, CLASS QC 1P WITH QC/QA, AS PER PLAN | 5 | Fixed Forms | Are the form sections at least 10 ft. in length without horizontal joints in the height of the form? Built up forms can only be used on small projects < 2000SY. | 451.04A | 0 | 0 | 0 | 0 | 10/1/2020 | Pavements
| CA-Q-451 | 451E13021 | 8" REINFORCED CONCRETE PAVEMENT, CLASS QC 1P WITH QC/QA, AS PER PLAN | 6 | Fixed Forms | Are forms clean, straight and oiled prior to each use? | 451.04A | 0 | 0 | 0 | 0 | 10/1/2020 | Pavements
| CA-Q-451 | 451E13021 | 8" REINFORCED CONCRETE PAVEMENT, CLASS QC 1P WITH QC/QA, AS PER PLAN | 7 | Fixed Forms | Are forms set to the proper grade and alignment? 1/8in. in 10 ft. Top face 1/4in. in 10 ft. Vertical face Document check locations and results. | 451.05 | 0 | 0 | 0 | 0 | 10/1/2020 | Pavements
| CA-Q-451 | 451E13021 | 8" REINFORCED CONCRETE PAVEMENT, CLASS QC 1P WITH QC/QA, AS PER PLAN | 8 | Fixed Forms | Are forms placed on uniformly on compacted material? | 451.05 | 0 | 0 | 0 | 0 | 10/1/2020 | Pavements
| CA-Q-451 | 451E13021 | 8" REINFORCED CONCRETE PAVEMENT, CLASS QC 1P WITH QC/QA, AS PER PLAN | 9 | Fixed Forms | Are forms securely pinned to the subbase? 3 pins in 10 ft. minimum | 451.06 A | 0 | 0 | 0 | 0 | 10/1/2020 | Pavements
| CA-Q-451 | 451E13021 | 8" REINFORCED CONCRETE PAVEMENT, CLASS QC 1P WITH QC/QA, AS PER PLAN | 10 | Fixed Forms | Has the subbase been checked for proper cross slope or trimmed with automatic trimmer? | 451.06 A | 0 | 0 | 0 | 0 | 10/1/2020 | Pavements
| CA-Q-451 | 451E13021 | 8" REINFORCED CONCRETE PAVEMENT, CLASS QC 1P WITH QC/QA, AS PER PLAN | 11 | Fixed Forms | The removal of forms is not causing any damage to the concrete. | 451.12 | 0 | 0 | 0 | 0 | 10/1/2020 | Pavements
| CA-Q-451 | 451E13021 | 8" REINFORCED CONCRETE PAVEMENT, CLASS QC 1P WITH QC/QA, AS PER PLAN | 12 | Slip Form Paving | Are vibrators operating at 7000 to 11,000 impulses per minute and set so they are not making contact with any reinforcing steel or dowels, etc.? | 451.04B | 0 | 0 | 0 | 0 | 10/1/2020 | Pavements
| CA-Q-451 | 451E13021 | 8" REINFORCED CONCRETE PAVEMENT, CLASS QC 1P WITH QC/QA, AS PER PLAN | 13 | Slip Form Paving | Do the vibrators start and stop with paver starts and stops? | 451.04B | 0 | 0 | 0 | 0 | 10/1/2020 | Pavements
| CA-Q-451 | 451E13021 | 8" REINFORCED CONCRETE PAVEMENT, CLASS QC 1P WITH QC/QA, AS PER PLAN | 14 | Slip Form Paving | Is the paver providing an unsegregated mat with no displacement of coarse aggregate? | 451.04B | 0 | 0 | 0 | 0 | 10/1/2020 | Pavements
| CA-Q-451 | 451E13021 | 8" REINFORCED CONCRETE PAVEMENT, CLASS QC 1P WITH QC/QA, AS PER PLAN | 15 | Slip Form Paving | Does the paver have an operating vibration monitoring system? Not required for shoulders, gores or projects less than 10,000SY. | 451.04B | 0 | 0 | 0 | 0 | 10/1/2020 | Pavements
| CA-Q-451 | 451E13021 | 8" REINFORCED CONCRETE PAVEMENT, CLASS QC 1P WITH QC/QA, AS PER PLAN | 16 | Slip Form Paving | Has the previous paving days vibration monitoring report been submitted and reviewed for compliance? | 451.04B | 0 | 0 | 0 | 0 | 10/1/2020 | Pavements
| CA-Q-451 | 451E13021 | 8" REINFORCED CONCRETE PAVEMENT, CLASS QC 1P WITH QC/QA, AS PER PLAN | 17 | Slip Form Paving | Is the paver accurately controlling the finished grade to the preset grade line? Document locations checked for finished grade. | 451.04B | 0 | 0 | 0 | 0 | 10/1/2020 | Pavements
| CA-Q-451 | 451E13021 | 8" REINFORCED CONCRETE PAVEMENT, CLASS QC 1P WITH QC/QA, AS PER PLAN | 18 | Slip Form Paving | Has the subbase been checked for proper cross slope and trimmed with automatic trimmer? | 451.06 B | 0 | 0 | 0 | 0 | 10/1/2020 | Pavements
| CA-Q-451 | 451E13021 | 8" REINFORCED CONCRETE PAVEMENT, CLASS QC 1P WITH QC/QA, AS PER PLAN | 19 | Dowels | Proper diameter dowels used? 1 in. dowel for T < 8.5 in. 1.25 in. dowel for 8.5 in. < T ≤10 in. 1.5 in. dowel for T > 10 in. | Table 451.09-1 | 0 | 0 | 0 | 0 | 10/1/2020 | Pavements
| CA-Q-451 | 451E13021 | 8" REINFORCED CONCRETE PAVEMENT, CLASS QC 1P WITH QC/QA, AS PER PLAN | 20 | Dowels | Dowels bars and basket assemblies are epoxy coated? | 451.02 / 709.00 / 709.13 | 0 | 0 | 0 | 0 | 10/1/2020 | Pavements
| CA-Q-451 | 451E13021 | 8" REINFORCED CONCRETE PAVEMENT, CLASS QC 1P WITH QC/QA, AS PER PLAN | 21 | Dowels | Proper number of dowels and spacing provided? Document number and spacing. | 451.09 B / BP-2.2 | 0 | 0 | 0 | 0 | 10/1/2020 | Pavements
| CA-Q-451 | 451E13021 | 8" REINFORCED CONCRETE PAVEMENT, CLASS QC 1P WITH QC/QA, AS PER PLAN | 22 | Dowel Baskets | Dowel baskets anchored to base using approved method? At least 8 pins (½ in. D. x 18 in. long) driven at angle? Power-driven fasteners/pins/clips allowed on concrete or stabilized base. | 451.09 B | 0 | 0 | 0 | 0 | 10/1/2020 | Pavements
| CA-Q-451 | 451E13021 | 8" REINFORCED CONCRETE PAVEMENT, CLASS QC 1P WITH QC/QA, AS PER PLAN | 23 | Dowel Baskets | Dowels in baskets are parallel to the subbase? Document check locations and results. | 451.09 B / BP-2.2 | 0 | 0 | 0 | 0 | 10/1/2020 | Pavements
| CA-Q-451 | 451E13021 | 8" REINFORCED CONCRETE PAVEMENT, CLASS QC 1P WITH QC/QA, AS PER PLAN | 24 | Dowel Baskets | Dowels in baskets are positioned at mid-slab? Document check locations and results. | 451.09 B / BP-2.2 | 0 | 0 | 0 | 0 | 10/1/2020 | Pavements
| CA-Q-451 | 451E13021 | 8" REINFORCED CONCRETE PAVEMENT, CLASS QC 1P WITH QC/QA, AS PER PLAN | 25 | Dowel Baskets | Free end of dowels coated with new light form oil within 2 hours of paving? | 451.09 B | 0 | 0 | 0 | 0 | 10/1/2020 | Pavements
| CA-Q-451 | 451E13021 | 8" REINFORCED CONCRETE PAVEMENT, CLASS QC 1P WITH QC/QA, AS PER PLAN | 26 | Dowel Baskets | Shipping wires removed immediately prior to paving? | 451.09 B | 0 | 0 | 0 | 0 | 10/1/2020 | Pavements
| CA-Q-451 | 451E13021 | 8" REINFORCED CONCRETE PAVEMENT, CLASS QC 1P WITH QC/QA, AS PER PLAN | 27 | Dowel Baskets | At expansion joints, PFEJ board fits tight, caps installed & dowels oiled? | 451.09 C | 0 | 0 | 0 | 0 | 10/1/2020 | Pavements
| CA-Q-451 | 451E13021 | 8" REINFORCED CONCRETE PAVEMENT, CLASS QC 1P WITH QC/QA, AS PER PLAN | 28 | Dowel Baskets | Dowel basket exposure to weather and sunlight limited to 180 days? | 709.13 | 0 | 0 | 0 | 0 | 10/1/2020 | Pavements
| CA-Q-451 | 451E13021 | 8" REINFORCED CONCRETE PAVEMENT, CLASS QC 1P WITH QC/QA, AS PER PLAN | 29 | Dowel Bar Inserter | Does the slip form paver with DBI meet project requirements? Document equipment. | 451.09B | 0 | 0 | 0 | 0 | 10/1/2020 | Pavements
| CA-Q-451 | 451E13021 | 8" REINFORCED CONCRETE PAVEMENT, CLASS QC 1P WITH QC/QA, AS PER PLAN | 30 | Dowel Bar Inserter | Does the Contractor have a MIT Scan-2 or other approved equipment and trained personnel? Document equipment calibration date and document personnel training. | 451.09B | 0 | 0 | 0 | 0 | 10/1/2020 | Pavements
| CA-Q-451 | 451E13021 | 8" REINFORCED CONCRETE PAVEMENT, CLASS QC 1P WITH QC/QA, AS PER PLAN | 31 | Dowel Bar Inserter | Has the Contractor turned in a plan with standard protocol for paving direction, naming conventions, and how exceptions will be handled? | 451.09B | 0 | 0 | 0 | 0 | 10/1/2020 | Pavements
| CA-Q-451 | 451E13021 | 8" REINFORCED CONCRETE PAVEMENT, CLASS QC 1P WITH QC/QA, AS PER PLAN | 32 | Dowel Bar Inserter | Has the Contractor provided software to analyze equipment output files? | 451.09B | 0 | 0 | 0 | 0 | 10/1/2020 | Pavements
| CA-Q-451 | 451E13021 | 8" REINFORCED CONCRETE PAVEMENT, CLASS QC 1P WITH QC/QA, AS PER PLAN | 33 | Dowel Bar Inserter | Has the Contractor performed an acceptable minimum 500 ft. test section? Each JS < JST 90% meet Acceptance Table 451.09-2 No dowel exceeds rejection tolerances Document test section location and results. | Table 451.09-2,3 | 0 | 0 | 0 | 0 | 10/1/2020 | Pavements
| CA-Q-451 | 451E13021 | 8" REINFORCED CONCRETE PAVEMENT, CLASS QC 1P WITH QC/QA, AS PER PLAN | 34 | Dowel Bar Inserter | Has the Contractor measured every 10th joint on the project for compliance? If more than 10% exceed acceptance but are less than rejection increase scanning to every 5th joint. | 451.09B | 0 | 0 | 0 | 0 | 10/1/2020 | Pavements
| CA-Q-451 | 451E13021 | 8" REINFORCED CONCRETE PAVEMENT, CLASS QC 1P WITH QC/QA, AS PER PLAN | 35 | Dowel Bar Inserter | Has the Contractor submitted previous day's scan results and are they acceptable? If results are not acceptable additional scanning should be performed and paving may need to cease. | 451.09 | 0 | 0 | 0 | 0 | 10/1/2020 | Pavements
| CA-Q-451 | 451E13021 | 8" REINFORCED CONCRETE PAVEMENT, CLASS QC 1P WITH QC/QA, AS PER PLAN | 36 | Dowel Bar Inserter | Do all scanned joints meet acceptance requirement? If no, repairs must be done per the approved corrective action plan. Document locations and repairs. | 451.09B | 0 | 0 | 0 | 0 | 10/1/2020 | Pavements
| CA-Q-451 | 451E13021 | 8" REINFORCED CONCRETE PAVEMENT, CLASS QC 1P WITH QC/QA, AS PER PLAN | 37 | Tiebars | Epoxy coated tiebars or epoxy coated hook bolts in longitudinal joints spaced at 30 in. centers? 6 bars per 15 ft. slab 8 bars per 21 ft. slab | 451.09 A / BP-2.1, Table A | 0 | 0 | 0 | 0 | 10/1/2020 | Pavements
| CA-Q-451 | 451E13021 | 8" REINFORCED CONCRETE PAVEMENT, CLASS QC 1P WITH QC/QA, AS PER PLAN | 38 | Tiebars | Tiebars or hook bolts epoxy coated? | 451.02 / 451.09 A / 709.00 | 0 | 0 | 0 | 0 | 10/1/2020 | Pavements
| CA-Q-451 | 451E13021 | 8" REINFORCED CONCRETE PAVEMENT, CLASS QC 1P WITH QC/QA, AS PER PLAN | 39 | Tiebars | Tiebars are #5 x 30 in.? | 451.09 A / BP-2.1, Table A | 0 | 0 | 0 | 0 | 10/1/2020 | Pavements
| CA-Q-451 | 451E13021 | 8" REINFORCED CONCRETE PAVEMENT, CLASS QC 1P WITH QC/QA, AS PER PLAN | 40 | Tiebars | Hook bolts are 6 in. & 8 in. w/ 2 in. leg, 9/16 in. D. and coupling 1-7/8 in., or wiggle bolt (12 in. x 9/16 in. D.)? | 451.09 A / BP-2.1, Table A | 0 | 0 | 0 | 0 | 10/1/2020 | Pavements
| CA-Q-451 | 451E13021 | 8" REINFORCED CONCRETE PAVEMENT, CLASS QC 1P WITH QC/QA, AS PER PLAN | 41 | Tiebars | Tiebars installed by mechanical equipment or secured by chairs? Document installation method. | 451.09 A | 0 | 0 | 0 | 0 | 10/1/2020 | Pavements
| CA-Q-451 | 451E13021 | 8" REINFORCED CONCRETE PAVEMENT, CLASS QC 1P WITH QC/QA, AS PER PLAN | 42 | Tiebars | Tiebars being installed at mid-depth at longitudinal joints? | 451.09 A / BP-2.1 | 0 | 0 | 0 | 0 | 10/1/2020 | Pavements
| CA-Q-451 | 451E13021 | 8" REINFORCED CONCRETE PAVEMENT, CLASS QC 1P WITH QC/QA, AS PER PLAN | 43 | Tiebars | Tiebars placed minimum distance from centerline of dowel basket (transverse joint)? 15 in. min for 15 ft. slabs 21 in. min for 21 ft. slabs | BP-2.1 | 0 | 0 | 0 | 0 | 10/1/2020 | Pavements
| CA-Q-451 | 451E13021 | 8" REINFORCED CONCRETE PAVEMENT, CLASS QC 1P WITH QC/QA, AS PER PLAN | 44 | Reinforcing Steel - 451 ONLY | Steel wire mesh W4 or D4 at 12 in. spacing longitudinally and W8.5 or D8.5 at 6 in. spacing transversely? | 451.08 / BP-1.1 | 0 | 0 | 0 | 0 | 10/1/2020 | Pavements
| CA-Q-451 | 451E13021 | 8" REINFORCED CONCRETE PAVEMENT, CLASS QC 1P WITH QC/QA, AS PER PLAN | 45 | Reinforcing Steel - 451 ONLY | Mesh free from dirt, oil, paint, grease, etc.? | 451.08 | 0 | 0 | 0 | 0 | 10/1/2020 | Pavements
| CA-Q-451 | 451E13021 | 8" REINFORCED CONCRETE PAVEMENT, CLASS QC 1P WITH QC/QA, AS PER PLAN | 46 | Reinforcing Steel - 451 ONLY | Mesh placed 2-1/2 in. to T/3 +1 foot below slab surface? Document check locations and results. | BP-1.1 | 0 | 0 | 0 | 0 | 10/1/2020 | Pavements
| CA-Q-451 | 451E13021 | 8" REINFORCED CONCRETE PAVEMENT, CLASS QC 1P WITH QC/QA, AS PER PLAN | 47 | Reinforcing Steel - 451 ONLY | Mesh placed 12 in.±2 in. - from transverse joint? Document check locations and results. | BP-1.1 | 0 | 0 | 0 | 0 | 10/1/2020 | Pavements
| CA-Q-451 | 451E13021 | 8" REINFORCED CONCRETE PAVEMENT, CLASS QC 1P WITH QC/QA, AS PER PLAN | 48 | Reinforcing Steel - 451 ONLY | Mesh placed 2 in. from edge of pavement? Document check locations and results. | BP-1.1 | 0 | 0 | 0 | 0 | 10/1/2020 | Pavements
| CA-Q-451 | 451E13021 | 8" REINFORCED CONCRETE PAVEMENT, CLASS QC 1P WITH QC/QA, AS PER PLAN | 49 | Reinforcing Steel - 451 ONLY | Mesh placed in two layer operation: Bottom layer is struck off and mesh placed in final position? Document check locations and results. | 451.08 | 0 | 0 | 0 | 0 | 10/1/2020 | Pavements
| CA-Q-451 | 451E13021 | 8" REINFORCED CONCRETE PAVEMENT, CLASS QC 1P WITH QC/QA, AS PER PLAN | 50 | Reinforcing Steel - 451 ONLY | Mesh placed ahead of paver: Mesh is securely anchored and at correct depth? Document check locations and results. | 451.08 | 0 | 0 | 0 | 0 | 10/1/2020 | Pavements
| CA-Q-451 | 451E13021 | 8" REINFORCED CONCRETE PAVEMENT, CLASS QC 1P WITH QC/QA, AS PER PLAN | 51 | Reinforcing Steel - 451 ONLY | Mesh placed in one operation: Mechanical or vibratory method depresses mesh to correct depth? Document check locations and results. | 451.08 | 0 | 0 | 0 | 0 | 10/1/2020 | Pavements
| CA-Q-451 | 451E13021 | 8" REINFORCED CONCRETE PAVEMENT, CLASS QC 1P WITH QC/QA, AS PER PLAN | 52 | Concrete Placement | Contractor has a separate spreader in the paving train when width of pavement is ≥ 12-feet and plan qty > 10,000 SY? Spreader may be waived when using slip form paver with dowel bar inserter but concrete must be placed uniformly. | 451.07 | 0 | 0 | 0 | 0 | 10/1/2020 | Pavements
| CA-Q-451 | 451E13021 | 8" REINFORCED CONCRETE PAVEMENT, CLASS QC 1P WITH QC/QA, AS PER PLAN | 53 | Concrete Placement | Dowel basket assemblies vibrated by separate internal vibrator? | 451.07 | 0 | 0 | 0 | 0 | 10/1/2020 | Pavements
| CA-Q-451 | 451E13021 | 8" REINFORCED CONCRETE PAVEMENT, CLASS QC 1P WITH QC/QA, AS PER PLAN | 54 | Concrete Placement | Have previous pavement placements attained beam breaks of 500 psi AND at least 3 days cure time prior to using for finishing equipment operations? Note: allowance is for finishing equipment only. | 451.07 | 0 | 0 | 0 | 0 | 10/1/2020 | Pavements
| CA-Q-451 | 451E13021 | 8" REINFORCED CONCRETE PAVEMENT, CLASS QC 1P WITH QC/QA, AS PER PLAN | 55 | Concrete Placement | Subbase material is not frozen and free of frost? | 451.07 | 0 | 0 | 0 | 0 | 10/1/2020 | Pavements
| CA-Q-451 | 451E13021 | 8" REINFORCED CONCRETE PAVEMENT, CLASS QC 1P WITH QC/QA, AS PER PLAN | 56 | Concrete Placement | Subbase has been thoroughly moistened prior to paving? | 451.07 | 0 | 0 | 0 | 0 | 10/1/2020 | Pavements
| CA-Q-451 | 451E13021 | 8" REINFORCED CONCRETE PAVEMENT, CLASS QC 1P WITH QC/QA, AS PER PLAN | 57 | Concrete Placement | When paving on asphalt, the asphalt is coated with curing compound at 1gal/150SF? | 451.07 | 0 | 0 | 0 | 0 | 10/1/2020 | Pavements
| CA-Q-451 | 451E13021 | 8" REINFORCED CONCRETE PAVEMENT, CLASS QC 1P WITH QC/QA, AS PER PLAN | 58 | Concrete Placement | Concrete is spread uniformly full width of the pavement? | 451.07 / MOP | 0 | 0 | 0 | 0 | 10/1/2020 | Pavements
| CA-Q-451 | 451E13021 | 8" REINFORCED CONCRETE PAVEMENT, CLASS QC 1P WITH QC/QA, AS PER PLAN | 59 | Concrete Placement | Does the Contractor have an approved lighting system if placing after dark? | 451.07 | 0 | 0 | 0 | 0 | 10/1/2020 | Pavements
| CA-Q-451 | 451E13021 | 8" REINFORCED CONCRETE PAVEMENT, CLASS QC 1P WITH QC/QA, AS PER PLAN | 60 | Concrete Placement | IF Air Temp ≤ 35° F is Concrete Temp 50 - 80°F? IF Air Temp > 35° F is Concrete Temp < 95°F? Document temps 4 times/day min. | 451.07 | 0 | 0 | 0 | 0 | 10/1/2020 | Pavements
| CA-Q-451 | 451E13021 | 8" REINFORCED CONCRETE PAVEMENT, CLASS QC 1P WITH QC/QA, AS PER PLAN | 61 | Concrete Finishing | No water added to the pavement surface? | 451.10 | 0 | 0 | 0 | 0 | 10/1/2020 | Pavements
| CA-Q-451 | 451E13021 | 8" REINFORCED CONCRETE PAVEMENT, CLASS QC 1P WITH QC/QA, AS PER PLAN | 62 | Concrete Finishing | Pavement edges are rounded with edging tool (1/8 in. at joints & 1/2 in. outside lane)? | 451.10 / BP-2.1 | 0 | 0 | 0 | 0 | 10/1/2020 | Pavements
| CA-Q-451 | 451E13021 | 8" REINFORCED CONCRETE PAVEMENT, CLASS QC 1P WITH QC/QA, AS PER PLAN | 63 | Concrete Finishing | Surface textured with broom finish? | 451.10 | 0 | 0 | 0 | 0 | 10/1/2020 | Pavements
| CA-Q-451 | 451E13021 | 8" REINFORCED CONCRETE PAVEMENT, CLASS QC 1P WITH QC/QA, AS PER PLAN | 64 | Concrete Finishing | Surface tined in longitudinal direction & straight? (3/4 in. Spaced, 1/8 in. Deep, 1/8 in. Wide). Transverse tining is only to be used in small areas, shoulders and gores as approved by the Engineer. | 451.10 | 0 | 0 | 0 | 0 | 10/1/2020 | Pavements
| CA-Q-451 | 451E13021 | 8" REINFORCED CONCRETE PAVEMENT, CLASS QC 1P WITH QC/QA, AS PER PLAN | 65 | Concrete Finishing | Station numbers impressed in fresh concrete? | 451.10 | 0 | 0 | 0 | 0 | 10/1/2020 | Pavements
| CA-Q-451 | 451E13021 | 8" REINFORCED CONCRETE PAVEMENT, CLASS QC 1P WITH QC/QA, AS PER PLAN | 66 | Concrete Curing | Self propelled curing machine with wind protection and shielding used? | 451.11 | 0 | 0 | 0 | 0 | 10/1/2020 | Pavements
| CA-Q-451 | 451E13021 | 8" REINFORCED CONCRETE PAVEMENT, CLASS QC 1P WITH QC/QA, AS PER PLAN | 67 | Concrete Curing | Curing compound is white pigmented and properly agitated? | 451.11 / 705.07 / MOP | 0 | 0 | 0 | 0 | 10/1/2020 | Pavements
| CA-Q-451 | 451E13021 | 8" REINFORCED CONCRETE PAVEMENT, CLASS QC 1P WITH QC/QA, AS PER PLAN | 68 | Concrete Curing | Curing compound applied uniformly after water sheen has disappeared? | 451.11 | 0 | 0 | 0 | 0 | 10/1/2020 | Pavements
| CA-Q-451 | 451E13021 | 8" REINFORCED CONCRETE PAVEMENT, CLASS QC 1P WITH QC/QA, AS PER PLAN | 69 | Concrete Curing | Pavement edges sprayed with curing compound/after form removal (Fixed Form Construction)? | 451.11 | 0 | 0 | 0 | 0 | 10/1/2020 | Pavements
| CA-Q-451 | 451E13021 | 8" REINFORCED CONCRETE PAVEMENT, CLASS QC 1P WITH QC/QA, AS PER PLAN | 70 | Concrete Curing | Curing compound rate check? Attach calculation (1gal/150SF min.) | 451.11 | 0 | 0 | 0 | 0 | 10/1/2020 | Pavements
| CA-Q-451 | 451E13021 | 8" REINFORCED CONCRETE PAVEMENT, CLASS QC 1P WITH QC/QA, AS PER PLAN | 71 | Concrete Curing | Pavement protected from freezing for seven days or 600 psi beam break? | 451.11 | 0 | 0 | 0 | 0 | 10/1/2020 | Pavements
| CA-Q-451 | 451E13021 | 8" REINFORCED CONCRETE PAVEMENT, CLASS QC 1P WITH QC/QA, AS PER PLAN | 72 | Concrete Curing | Pavement cured for seven days before opening to traffic or after 5 days with 600 psi beam break? | 451.17 | 0 | 0 | 0 | 0 | 10/1/2020 | Pavements
| CA-Q-451 | 451E13021 | 8" REINFORCED CONCRETE PAVEMENT, CLASS QC 1P WITH QC/QA, AS PER PLAN | 73 | Sawing/Joint Seal | Contractor has a standby saw when cutting contraction joints? | 451.09 D | 0 | 0 | 0 | 0 | 10/1/2020 | Pavements
| CA-Q-451 | 451E13021 | 8" REINFORCED CONCRETE PAVEMENT, CLASS QC 1P WITH QC/QA, AS PER PLAN | 74 | Sawing/Joint Seal | Sawing depth checked to assure compliance with the specifications? 1/4 in. ± 1/16 in. x T/4 for T ≤ 10 in. 1/4 in. ± 1/16 in. x T/3 for T > 10 in. Document locations checked and results. | 451.09 D / BP-2.2 | 0 | 0 | 0 | 0 | 10/1/2020 | Pavements
| CA-Q-451 | 451E13021 | 8" REINFORCED CONCRETE PAVEMENT, CLASS QC 1P WITH QC/QA, AS PER PLAN | 75 | Sawing/Joint Seal | If using early entry saw: 1/8 in. W x 2-1/4 in. to 2-1/2 in. deep Document locations checked and results. | 451.09 D | 0 | 0 | 0 | 0 | 10/1/2020 | Pavements
| CA-Q-451 | 451E13021 | 8" REINFORCED CONCRETE PAVEMENT, CLASS QC 1P WITH QC/QA, AS PER PLAN | 76 | Sawing/Joint Seal | Saw cuts straight and perpendicular to the pavement edge and without damage to the concrete? | 451.09 | 0 | 0 | 0 | 0 | 10/1/2020 | Pavements
| CA-Q-451 | 451E13021 | 8" REINFORCED CONCRETE PAVEMENT, CLASS QC 1P WITH QC/QA, AS PER PLAN | 77 | Sawing/Joint Seal | Construction joints are placed at end of each days paving or when paving in suspended for 30 minutes or more? Locate construction joints at contraction joint location or no closer than 10ft to the adjacent contraction joint. Document location. | 451.09 | 0 | 0 | 0 | 0 | 10/1/2020 | Pavements
| CA-Q-451 | 451E13021 | 8" REINFORCED CONCRETE PAVEMENT, CLASS QC 1P WITH QC/QA, AS PER PLAN | 78 | Sawing/Joint Seal | Expansion joints provided and sealed before opening to traffic? Use when pressure relief joint not provided at bridge structures or as shown on plans. | 451.09 / 451.16 | 0 | 0 | 0 | 0 | 10/1/2020 | Pavements
| CA-Q-451 | 451E13021 | 8" REINFORCED CONCRETE PAVEMENT, CLASS QC 1P WITH QC/QA, AS PER PLAN | 79 | Concrete Testing | Concrete tests are performed at the point of placement? | MOP | 0 | 0 | 0 | 0 | 10/1/2020 | Pavements
| CA-Q-451 | 451E13021 | 8" REINFORCED CONCRETE PAVEMENT, CLASS QC 1P WITH QC/QA, AS PER PLAN | 80 | Concrete Testing | Paver train is not resulting in segregation of the mixture or loss of air content? Check air content in front of and behind the paver at the same location and compare at least once per day. Document results. | 451.04A | 0 | 0 | 0 | 0 | 10/1/2020 | Pavements
| CA-Q-451 | 451E13021 | 8" REINFORCED CONCRETE PAVEMENT, CLASS QC 1P WITH QC/QA, AS PER PLAN | 81 | Concrete Testing | Air, slump and yield tests recorded every 7500 SY when beams are made? This is required for concrete without QC/QA. Air = 7 ± 2% Slump = 1 to 3 in. Yield = ± 1% | MOP / 499.03 | 0 | 0 | 0 | 0 | 10/1/2020 | Pavements
| CA-Q-451 | 451E13021 | 8" REINFORCED CONCRETE PAVEMENT, CLASS QC 1P WITH QC/QA, AS PER PLAN | 82 | Concrete Testing | Contractor Technician testing material per approved QC plan? This is required for concrete with QC/QA. | 455.04 | 0 | 0 | 0 | 0 | 10/1/2020 | Pavements
| CA-Q-451 | 451E13021 | 8" REINFORCED CONCRETE PAVEMENT, CLASS QC 1P WITH QC/QA, AS PER PLAN | 83 | Concrete Testing | Inspector running side-by-side Air / Slump testing with technician for at least 10% of the tests? Air Comparison = ± 1% Slump Comparison = ± 1 in. Document results and comparison. | 455.05 | 0 | 0 | 0 | 0 | 10/1/2020 | Pavements
| CA-Q-451 | 451E13021 | 8" REINFORCED CONCRETE PAVEMENT, CLASS QC 1P WITH QC/QA, AS PER PLAN | 84 | Concrete Testing | Two concrete test beams made every 7500 square yards? Document beam results and locations. | 451.07 | 0 | 0 | 0 | 0 | 10/1/2020 | Pavements
| CA-Q-451 | 451E13021 | 8" REINFORCED CONCRETE PAVEMENT, CLASS QC 1P WITH QC/QA, AS PER PLAN | 85 | Concrete Testing | 10-ft. straight edge being used to check surface trueness after finishing (1/8 in. in 10 feet or 1/4 in. in 10 feet)? | 451.10 | 0 | 0 | 0 | 0 | 10/1/2020 | Pavements
| CA-Q-451 | 451E13021 | 8" REINFORCED CONCRETE PAVEMENT, CLASS QC 1P WITH QC/QA, AS PER PLAN | 86 | Concrete Testing | Slip Form Pavement thickness checks made during paving. Thickness cannot vary from typical section by more than 1/4 in. at longitudinal joints and 1/2 in. outside edge. Document check locations and results. | 451.04 B / MOP | 0 | 0 | 0 | 0 | 10/1/2020 | Pavements
| CA-Q-451 | 451E13021 | 8" REINFORCED CONCRETE PAVEMENT, CLASS QC 1P WITH QC/QA, AS PER PLAN | 87 | Concrete Testing | Cores taken for pavement area in 2000 SY sublots using Supplement 1064? Document core locations. | 451.18 | 0 | 0 | 0 | 0 | 10/1/2020 | Pavements
| CA-Q-451 | 451E13021 | 8" REINFORCED CONCRETE PAVEMENT, CLASS QC 1P WITH QC/QA, AS PER PLAN | 88 | Smoothness | Surface variations measured for 1/8 inch in 10 feet or 1/4 inch in 10 feet for ramps? | 451.13 | 0 | 0 | 0 | 0 | 10/1/2020 | Pavements
| CA-Q-451 | 451E13021 | 8" REINFORCED CONCRETE PAVEMENT, CLASS QC 1P WITH QC/QA, AS PER PLAN | 89 | Smoothness | If PN 420 applies has surface profile been measured? | PN420 | 0 | 0 | 0 | 0 | 10/1/2020 | Pavements
| CA-Q-451 | 451E13021 | 8" REINFORCED CONCRETE PAVEMENT, CLASS QC 1P WITH QC/QA, AS PER PLAN | 90 | Smoothness | Has corrective action plan been submitted and approved? Document any repair locations and methods. | 451.13 | 0 | 0 | 0 | 0 | 10/1/2020 | Pavements
| CA-Q-451 | 451E13021 | 8" REINFORCED CONCRETE PAVEMENT, CLASS QC 1P WITH QC/QA, AS PER PLAN | 91 | Opening to Traffic | Has pavement been evaluated for acceptance, (repair plan submitted and approved) if required? | 451.17 | 0 | 0 | 0 | 0 | 10/1/2020 | Pavements
| CA-Q-451 | 451E13021 | 8" REINFORCED CONCRETE PAVEMENT, CLASS QC 1P WITH QC/QA, AS PER PLAN | 92 | Opening to Traffic | Before opening to traffic: 600 psi beam break with 5 day cure? OR 7 days elapsed? Note: Pavement can be opened in 3 days with 600 psi beam break with the use of high early strength concrete | 451.17 | 0 | 0 | 0 | 0 | 10/1/2020 | Pavements
| CA-Q-451 | 451E13021 | 8" REINFORCED CONCRETE PAVEMENT, CLASS QC 1P WITH QC/QA, AS PER PLAN | 93 | Opening to Traffic | Are there any pavement thickness deficiencies? If yes, please document the locations and how they are rectified. | 451.18 | 0 | 0 | 0 | 0 | 10/1/2020 | Pavements
| CA-Q-451 | 451E13021 | 8" REINFORCED CONCRETE PAVEMENT, CLASS QC 1P WITH QC/QA, AS PER PLAN | 94 | Opening to Traffic | Are there any pavement strength deficiencies? If yes, please document the locations and how they are rectified. | 451.18 | 0 | 0 | 0 | 0 | 10/1/2020 | Pavements
| CA-Q-451 | 451E14010 | 9" REINFORCED CONCRETE PAVEMENT, CLASS QC 1P | 0.3 | General | Does the JMF match the material requirements? Document the approved JMF. | 451.01 | 0 | 0 | 0 | 0 | 10/1/2020 | Pavements
| CA-Q-451 | 451E14010 | 9" REINFORCED CONCRETE PAVEMENT, CLASS QC 1P | 0.6 | General | Has the Contractor submitted an acceptable Hiperpav analysis in (.hp3) digital format that does not predict early age cracking? | 451.09 | 0 | 0 | 0 | 0 | 10/1/2020 | Pavements
| CA-Q-451 | 451E14010 | 9" REINFORCED CONCRETE PAVEMENT, CLASS QC 1P | 0.7 | General | Has the file been checked in Hiperpav per S1033 to ensure that the appropriate project conditions, weather conditions, and strategy are input? | 451.09 | 0 | 0 | 0 | 0 | 10/1/2020 | Pavements
| CA-Q-451 | 451E14010 | 9" REINFORCED CONCRETE PAVEMENT, CLASS QC 1P | 1 | Equipment | Paving machine is self propelled and has internal vibrators? Roller vibratory screeds are not acceptable for typical placements. Document Equipment. | 451.04 | 0 | 0 | 0 | 0 | 10/1/2020 | Pavements
| CA-Q-451 | 451E14010 | 9" REINFORCED CONCRETE PAVEMENT, CLASS QC 1P | 2 | Equipment | Paving train is capable of uniformly distributing and consolidating concrete at the delivery rate? | 451.04 | 0 | 0 | 0 | 0 | 10/1/2020 | Pavements
| CA-Q-451 | 451E14010 | 9" REINFORCED CONCRETE PAVEMENT, CLASS QC 1P | 3 | Fixed Forms | Is the paving equipment capable of operating on the forms without displacement of forms? | 451.04A | 0 | 0 | 0 | 0 | 10/1/2020 | Pavements
| CA-Q-451 | 451E14010 | 9" REINFORCED CONCRETE PAVEMENT, CLASS QC 1P | 4 | Fixed Forms | Are the forms steel and of depth equal to the specified pavement thickness? Document thickness. | 451.04A | 0 | 0 | 0 | 0 | 10/1/2020 | Pavements
| CA-Q-451 | 451E14010 | 9" REINFORCED CONCRETE PAVEMENT, CLASS QC 1P | 5 | Fixed Forms | Are the form sections at least 10 ft. in length without horizontal joints in the height of the form? Built up forms can only be used on small projects < 2000SY. | 451.04A | 0 | 0 | 0 | 0 | 10/1/2020 | Pavements
| CA-Q-451 | 451E14010 | 9" REINFORCED CONCRETE PAVEMENT, CLASS QC 1P | 6 | Fixed Forms | Are forms clean, straight and oiled prior to each use? | 451.04A | 0 | 0 | 0 | 0 | 10/1/2020 | Pavements
| CA-Q-451 | 451E14010 | 9" REINFORCED CONCRETE PAVEMENT, CLASS QC 1P | 7 | Fixed Forms | Are forms set to the proper grade and alignment? 1/8in. in 10 ft. Top face 1/4in. in 10 ft. Vertical face Document check locations and results. | 451.05 | 0 | 0 | 0 | 0 | 10/1/2020 | Pavements
| CA-Q-451 | 451E14010 | 9" REINFORCED CONCRETE PAVEMENT, CLASS QC 1P | 8 | Fixed Forms | Are forms placed on uniformly on compacted material? | 451.05 | 0 | 0 | 0 | 0 | 10/1/2020 | Pavements
| CA-Q-451 | 451E14010 | 9" REINFORCED CONCRETE PAVEMENT, CLASS QC 1P | 9 | Fixed Forms | Are forms securely pinned to the subbase? 3 pins in 10 ft. minimum | 451.06 A | 0 | 0 | 0 | 0 | 10/1/2020 | Pavements
| CA-Q-451 | 451E14010 | 9" REINFORCED CONCRETE PAVEMENT, CLASS QC 1P | 10 | Fixed Forms | Has the subbase been checked for proper cross slope or trimmed with automatic trimmer? | 451.06 A | 0 | 0 | 0 | 0 | 10/1/2020 | Pavements
| CA-Q-451 | 451E14010 | 9" REINFORCED CONCRETE PAVEMENT, CLASS QC 1P | 11 | Fixed Forms | The removal of forms is not causing any damage to the concrete. | 451.12 | 0 | 0 | 0 | 0 | 10/1/2020 | Pavements
| CA-Q-451 | 451E14010 | 9" REINFORCED CONCRETE PAVEMENT, CLASS QC 1P | 12 | Slip Form Paving | Are vibrators operating at 7000 to 11,000 impulses per minute and set so they are not making contact with any reinforcing steel or dowels, etc.? | 451.04B | 0 | 0 | 0 | 0 | 10/1/2020 | Pavements
| CA-Q-451 | 451E14010 | 9" REINFORCED CONCRETE PAVEMENT, CLASS QC 1P | 13 | Slip Form Paving | Do the vibrators start and stop with paver starts and stops? | 451.04B | 0 | 0 | 0 | 0 | 10/1/2020 | Pavements
| CA-Q-451 | 451E14010 | 9" REINFORCED CONCRETE PAVEMENT, CLASS QC 1P | 14 | Slip Form Paving | Is the paver providing an unsegregated mat with no displacement of coarse aggregate? | 451.04B | 0 | 0 | 0 | 0 | 10/1/2020 | Pavements
| CA-Q-451 | 451E14010 | 9" REINFORCED CONCRETE PAVEMENT, CLASS QC 1P | 15 | Slip Form Paving | Does the paver have an operating vibration monitoring system? Not required for shoulders, gores or projects less than 10,000SY. | 451.04B | 0 | 0 | 0 | 0 | 10/1/2020 | Pavements
| CA-Q-451 | 451E14010 | 9" REINFORCED CONCRETE PAVEMENT, CLASS QC 1P | 16 | Slip Form Paving | Has the previous paving days vibration monitoring report been submitted and reviewed for compliance? | 451.04B | 0 | 0 | 0 | 0 | 10/1/2020 | Pavements
| CA-Q-451 | 451E14010 | 9" REINFORCED CONCRETE PAVEMENT, CLASS QC 1P | 17 | Slip Form Paving | Is the paver accurately controlling the finished grade to the preset grade line? Document locations checked for finished grade. | 451.04B | 0 | 0 | 0 | 0 | 10/1/2020 | Pavements
| CA-Q-451 | 451E14010 | 9" REINFORCED CONCRETE PAVEMENT, CLASS QC 1P | 18 | Slip Form Paving | Has the subbase been checked for proper cross slope and trimmed with automatic trimmer? | 451.06 B | 0 | 0 | 0 | 0 | 10/1/2020 | Pavements
| CA-Q-451 | 451E14010 | 9" REINFORCED CONCRETE PAVEMENT, CLASS QC 1P | 19 | Dowels | Proper diameter dowels used? 1 in. dowel for T < 8.5 in. 1.25 in. dowel for 8.5 in. < T ≤10 in. 1.5 in. dowel for T > 10 in. | Table 451.09-1 | 0 | 0 | 0 | 0 | 10/1/2020 | Pavements
| CA-Q-451 | 451E14010 | 9" REINFORCED CONCRETE PAVEMENT, CLASS QC 1P | 20 | Dowels | Dowels bars and basket assemblies are epoxy coated? | 451.02 / 709.00 / 709.13 | 0 | 0 | 0 | 0 | 10/1/2020 | Pavements
| CA-Q-451 | 451E14010 | 9" REINFORCED CONCRETE PAVEMENT, CLASS QC 1P | 21 | Dowels | Proper number of dowels and spacing provided? Document number and spacing. | 451.09 B / BP-2.2 | 0 | 0 | 0 | 0 | 10/1/2020 | Pavements
| CA-Q-451 | 451E14010 | 9" REINFORCED CONCRETE PAVEMENT, CLASS QC 1P | 22 | Dowel Baskets | Dowel baskets anchored to base using approved method? At least 8 pins (½ in. D. x 18 in. long) driven at angle? Power-driven fasteners/pins/clips allowed on concrete or stabilized base. | 451.09 B | 0 | 0 | 0 | 0 | 10/1/2020 | Pavements
| CA-Q-451 | 451E14010 | 9" REINFORCED CONCRETE PAVEMENT, CLASS QC 1P | 23 | Dowel Baskets | Dowels in baskets are parallel to the subbase? Document check locations and results. | 451.09 B / BP-2.2 | 0 | 0 | 0 | 0 | 10/1/2020 | Pavements
| CA-Q-451 | 451E14010 | 9" REINFORCED CONCRETE PAVEMENT, CLASS QC 1P | 24 | Dowel Baskets | Dowels in baskets are positioned at mid-slab? Document check locations and results. | 451.09 B / BP-2.2 | 0 | 0 | 0 | 0 | 10/1/2020 | Pavements
| CA-Q-451 | 451E14010 | 9" REINFORCED CONCRETE PAVEMENT, CLASS QC 1P | 25 | Dowel Baskets | Free end of dowels coated with new light form oil within 2 hours of paving? | 451.09 B | 0 | 0 | 0 | 0 | 10/1/2020 | Pavements
| CA-Q-451 | 451E14010 | 9" REINFORCED CONCRETE PAVEMENT, CLASS QC 1P | 26 | Dowel Baskets | Shipping wires removed immediately prior to paving? | 451.09 B | 0 | 0 | 0 | 0 | 10/1/2020 | Pavements
| CA-Q-451 | 451E14010 | 9" REINFORCED CONCRETE PAVEMENT, CLASS QC 1P | 27 | Dowel Baskets | At expansion joints, PFEJ board fits tight, caps installed & dowels oiled? | 451.09 C | 0 | 0 | 0 | 0 | 10/1/2020 | Pavements
| CA-Q-451 | 451E14010 | 9" REINFORCED CONCRETE PAVEMENT, CLASS QC 1P | 28 | Dowel Baskets | Dowel basket exposure to weather and sunlight limited to 180 days? | 709.13 | 0 | 0 | 0 | 0 | 10/1/2020 | Pavements
| CA-Q-451 | 451E14010 | 9" REINFORCED CONCRETE PAVEMENT, CLASS QC 1P | 29 | Dowel Bar Inserter | Does the slip form paver with DBI meet project requirements? Document equipment. | 451.09B | 0 | 0 | 0 | 0 | 10/1/2020 | Pavements
| CA-Q-451 | 451E14010 | 9" REINFORCED CONCRETE PAVEMENT, CLASS QC 1P | 30 | Dowel Bar Inserter | Does the Contractor have a MIT Scan-2 or other approved equipment and trained personnel? Document equipment calibration date and document personnel training. | 451.09B | 0 | 0 | 0 | 0 | 10/1/2020 | Pavements
| CA-Q-451 | 451E14010 | 9" REINFORCED CONCRETE PAVEMENT, CLASS QC 1P | 31 | Dowel Bar Inserter | Has the Contractor turned in a plan with standard protocol for paving direction, naming conventions, and how exceptions will be handled? | 451.09B | 0 | 0 | 0 | 0 | 10/1/2020 | Pavements
| CA-Q-451 | 451E14010 | 9" REINFORCED CONCRETE PAVEMENT, CLASS QC 1P | 32 | Dowel Bar Inserter | Has the Contractor provided software to analyze equipment output files? | 451.09B | 0 | 0 | 0 | 0 | 10/1/2020 | Pavements
| CA-Q-451 | 451E14010 | 9" REINFORCED CONCRETE PAVEMENT, CLASS QC 1P | 33 | Dowel Bar Inserter | Has the Contractor performed an acceptable minimum 500 ft. test section? Each JS < JST 90% meet Acceptance Table 451.09-2 No dowel exceeds rejection tolerances Document test section location and results. | Table 451.09-2,3 | 0 | 0 | 0 | 0 | 10/1/2020 | Pavements
| CA-Q-451 | 451E14010 | 9" REINFORCED CONCRETE PAVEMENT, CLASS QC 1P | 34 | Dowel Bar Inserter | Has the Contractor measured every 10th joint on the project for compliance? If more than 10% exceed acceptance but are less than rejection increase scanning to every 5th joint. | 451.09B | 0 | 0 | 0 | 0 | 10/1/2020 | Pavements
| CA-Q-451 | 451E14010 | 9" REINFORCED CONCRETE PAVEMENT, CLASS QC 1P | 35 | Dowel Bar Inserter | Has the Contractor submitted previous day's scan results and are they acceptable? If results are not acceptable additional scanning should be performed and paving may need to cease. | 451.09 | 0 | 0 | 0 | 0 | 10/1/2020 | Pavements
| CA-Q-451 | 451E14010 | 9" REINFORCED CONCRETE PAVEMENT, CLASS QC 1P | 36 | Dowel Bar Inserter | Do all scanned joints meet acceptance requirement? If no, repairs must be done per the approved corrective action plan. Document locations and repairs. | 451.09B | 0 | 0 | 0 | 0 | 10/1/2020 | Pavements
| CA-Q-451 | 451E14010 | 9" REINFORCED CONCRETE PAVEMENT, CLASS QC 1P | 37 | Tiebars | Epoxy coated tiebars or epoxy coated hook bolts in longitudinal joints spaced at 30 in. centers? 6 bars per 15 ft. slab 8 bars per 21 ft. slab | 451.09 A / BP-2.1, Table A | 0 | 0 | 0 | 0 | 10/1/2020 | Pavements
| CA-Q-451 | 451E14010 | 9" REINFORCED CONCRETE PAVEMENT, CLASS QC 1P | 38 | Tiebars | Tiebars or hook bolts epoxy coated? | 451.02 / 451.09 A / 709.00 | 0 | 0 | 0 | 0 | 10/1/2020 | Pavements
| CA-Q-451 | 451E14010 | 9" REINFORCED CONCRETE PAVEMENT, CLASS QC 1P | 39 | Tiebars | Tiebars are #5 x 30 in.? | 451.09 A / BP-2.1, Table A | 0 | 0 | 0 | 0 | 10/1/2020 | Pavements
| CA-Q-451 | 451E14010 | 9" REINFORCED CONCRETE PAVEMENT, CLASS QC 1P | 40 | Tiebars | Hook bolts are 6 in. & 8 in. w/ 2 in. leg, 9/16 in. D. and coupling 1-7/8 in., or wiggle bolt (12 in. x 9/16 in. D.)? | 451.09 A / BP-2.1, Table A | 0 | 0 | 0 | 0 | 10/1/2020 | Pavements
| CA-Q-451 | 451E14010 | 9" REINFORCED CONCRETE PAVEMENT, CLASS QC 1P | 41 | Tiebars | Tiebars installed by mechanical equipment or secured by chairs? Document installation method. | 451.09 A | 0 | 0 | 0 | 0 | 10/1/2020 | Pavements
| CA-Q-451 | 451E14010 | 9" REINFORCED CONCRETE PAVEMENT, CLASS QC 1P | 42 | Tiebars | Tiebars being installed at mid-depth at longitudinal joints? | 451.09 A / BP-2.1 | 0 | 0 | 0 | 0 | 10/1/2020 | Pavements
| CA-Q-451 | 451E14010 | 9" REINFORCED CONCRETE PAVEMENT, CLASS QC 1P | 43 | Tiebars | Tiebars placed minimum distance from centerline of dowel basket (transverse joint)? 15 in. min for 15 ft. slabs 21 in. min for 21 ft. slabs | BP-2.1 | 0 | 0 | 0 | 0 | 10/1/2020 | Pavements
| CA-Q-451 | 451E14010 | 9" REINFORCED CONCRETE PAVEMENT, CLASS QC 1P | 44 | Reinforcing Steel - 451 ONLY | Steel wire mesh W4 or D4 at 12 in. spacing longitudinally and W8.5 or D8.5 at 6 in. spacing transversely? | 451.08 / BP-1.1 | 0 | 0 | 0 | 0 | 10/1/2020 | Pavements
| CA-Q-451 | 451E14010 | 9" REINFORCED CONCRETE PAVEMENT, CLASS QC 1P | 45 | Reinforcing Steel - 451 ONLY | Mesh free from dirt, oil, paint, grease, etc.? | 451.08 | 0 | 0 | 0 | 0 | 10/1/2020 | Pavements
| CA-Q-451 | 451E14010 | 9" REINFORCED CONCRETE PAVEMENT, CLASS QC 1P | 46 | Reinforcing Steel - 451 ONLY | Mesh placed 2-1/2 in. to T/3 +1 foot below slab surface? Document check locations and results. | BP-1.1 | 0 | 0 | 0 | 0 | 10/1/2020 | Pavements
| CA-Q-451 | 451E14010 | 9" REINFORCED CONCRETE PAVEMENT, CLASS QC 1P | 47 | Reinforcing Steel - 451 ONLY | Mesh placed 12 in.±2 in. - from transverse joint? Document check locations and results. | BP-1.1 | 0 | 0 | 0 | 0 | 10/1/2020 | Pavements
| CA-Q-451 | 451E14010 | 9" REINFORCED CONCRETE PAVEMENT, CLASS QC 1P | 48 | Reinforcing Steel - 451 ONLY | Mesh placed 2 in. from edge of pavement? Document check locations and results. | BP-1.1 | 0 | 0 | 0 | 0 | 10/1/2020 | Pavements
| CA-Q-451 | 451E14010 | 9" REINFORCED CONCRETE PAVEMENT, CLASS QC 1P | 49 | Reinforcing Steel - 451 ONLY | Mesh placed in two layer operation: Bottom layer is struck off and mesh placed in final position? Document check locations and results. | 451.08 | 0 | 0 | 0 | 0 | 10/1/2020 | Pavements
| CA-Q-451 | 451E14010 | 9" REINFORCED CONCRETE PAVEMENT, CLASS QC 1P | 50 | Reinforcing Steel - 451 ONLY | Mesh placed ahead of paver: Mesh is securely anchored and at correct depth? Document check locations and results. | 451.08 | 0 | 0 | 0 | 0 | 10/1/2020 | Pavements
| CA-Q-451 | 451E14010 | 9" REINFORCED CONCRETE PAVEMENT, CLASS QC 1P | 51 | Reinforcing Steel - 451 ONLY | Mesh placed in one operation: Mechanical or vibratory method depresses mesh to correct depth? Document check locations and results. | 451.08 | 0 | 0 | 0 | 0 | 10/1/2020 | Pavements
| CA-Q-451 | 451E14010 | 9" REINFORCED CONCRETE PAVEMENT, CLASS QC 1P | 52 | Concrete Placement | Contractor has a separate spreader in the paving train when width of pavement is ≥ 12-feet and plan qty > 10,000 SY? Spreader may be waived when using slip form paver with dowel bar inserter but concrete must be placed uniformly. | 451.07 | 0 | 0 | 0 | 0 | 10/1/2020 | Pavements
| CA-Q-451 | 451E14010 | 9" REINFORCED CONCRETE PAVEMENT, CLASS QC 1P | 53 | Concrete Placement | Dowel basket assemblies vibrated by separate internal vibrator? | 451.07 | 0 | 0 | 0 | 0 | 10/1/2020 | Pavements
| CA-Q-451 | 451E14010 | 9" REINFORCED CONCRETE PAVEMENT, CLASS QC 1P | 54 | Concrete Placement | Have previous pavement placements attained beam breaks of 500 psi AND at least 3 days cure time prior to using for finishing equipment operations? Note: allowance is for finishing equipment only. | 451.07 | 0 | 0 | 0 | 0 | 10/1/2020 | Pavements
| CA-Q-451 | 451E14010 | 9" REINFORCED CONCRETE PAVEMENT, CLASS QC 1P | 55 | Concrete Placement | Subbase material is not frozen and free of frost? | 451.07 | 0 | 0 | 0 | 0 | 10/1/2020 | Pavements
| CA-Q-451 | 451E14010 | 9" REINFORCED CONCRETE PAVEMENT, CLASS QC 1P | 56 | Concrete Placement | Subbase has been thoroughly moistened prior to paving? | 451.07 | 0 | 0 | 0 | 0 | 10/1/2020 | Pavements
| CA-Q-451 | 451E14010 | 9" REINFORCED CONCRETE PAVEMENT, CLASS QC 1P | 57 | Concrete Placement | When paving on asphalt, the asphalt is coated with curing compound at 1gal/150SF? | 451.07 | 0 | 0 | 0 | 0 | 10/1/2020 | Pavements
| CA-Q-451 | 451E14010 | 9" REINFORCED CONCRETE PAVEMENT, CLASS QC 1P | 58 | Concrete Placement | Concrete is spread uniformly full width of the pavement? | 451.07 / MOP | 0 | 0 | 0 | 0 | 10/1/2020 | Pavements
| CA-Q-451 | 451E14010 | 9" REINFORCED CONCRETE PAVEMENT, CLASS QC 1P | 59 | Concrete Placement | Does the Contractor have an approved lighting system if placing after dark? | 451.07 | 0 | 0 | 0 | 0 | 10/1/2020 | Pavements
| CA-Q-451 | 451E14010 | 9" REINFORCED CONCRETE PAVEMENT, CLASS QC 1P | 60 | Concrete Placement | IF Air Temp ≤ 35° F is Concrete Temp 50 - 80°F? IF Air Temp > 35° F is Concrete Temp < 95°F? Document temps 4 times/day min. | 451.07 | 0 | 0 | 0 | 0 | 10/1/2020 | Pavements
| CA-Q-451 | 451E14010 | 9" REINFORCED CONCRETE PAVEMENT, CLASS QC 1P | 61 | Concrete Finishing | No water added to the pavement surface? | 451.10 | 0 | 0 | 0 | 0 | 10/1/2020 | Pavements
| CA-Q-451 | 451E14010 | 9" REINFORCED CONCRETE PAVEMENT, CLASS QC 1P | 62 | Concrete Finishing | Pavement edges are rounded with edging tool (1/8 in. at joints & 1/2 in. outside lane)? | 451.10 / BP-2.1 | 0 | 0 | 0 | 0 | 10/1/2020 | Pavements
| CA-Q-451 | 451E14010 | 9" REINFORCED CONCRETE PAVEMENT, CLASS QC 1P | 63 | Concrete Finishing | Surface textured with broom finish? | 451.10 | 0 | 0 | 0 | 0 | 10/1/2020 | Pavements
| CA-Q-451 | 451E14010 | 9" REINFORCED CONCRETE PAVEMENT, CLASS QC 1P | 64 | Concrete Finishing | Surface tined in longitudinal direction & straight? (3/4 in. Spaced, 1/8 in. Deep, 1/8 in. Wide). Transverse tining is only to be used in small areas, shoulders and gores as approved by the Engineer. | 451.10 | 0 | 0 | 0 | 0 | 10/1/2020 | Pavements
| CA-Q-451 | 451E14010 | 9" REINFORCED CONCRETE PAVEMENT, CLASS QC 1P | 65 | Concrete Finishing | Station numbers impressed in fresh concrete? | 451.10 | 0 | 0 | 0 | 0 | 10/1/2020 | Pavements
| CA-Q-451 | 451E14010 | 9" REINFORCED CONCRETE PAVEMENT, CLASS QC 1P | 66 | Concrete Curing | Self propelled curing machine with wind protection and shielding used? | 451.11 | 0 | 0 | 0 | 0 | 10/1/2020 | Pavements
| CA-Q-451 | 451E14010 | 9" REINFORCED CONCRETE PAVEMENT, CLASS QC 1P | 67 | Concrete Curing | Curing compound is white pigmented and properly agitated? | 451.11 / 705.07 / MOP | 0 | 0 | 0 | 0 | 10/1/2020 | Pavements
| CA-Q-451 | 451E14010 | 9" REINFORCED CONCRETE PAVEMENT, CLASS QC 1P | 68 | Concrete Curing | Curing compound applied uniformly after water sheen has disappeared? | 451.11 | 0 | 0 | 0 | 0 | 10/1/2020 | Pavements
| CA-Q-451 | 451E14010 | 9" REINFORCED CONCRETE PAVEMENT, CLASS QC 1P | 69 | Concrete Curing | Pavement edges sprayed with curing compound/after form removal (Fixed Form Construction)? | 451.11 | 0 | 0 | 0 | 0 | 10/1/2020 | Pavements
| CA-Q-451 | 451E14010 | 9" REINFORCED CONCRETE PAVEMENT, CLASS QC 1P | 70 | Concrete Curing | Curing compound rate check? Attach calculation (1gal/150SF min.) | 451.11 | 0 | 0 | 0 | 0 | 10/1/2020 | Pavements
| CA-Q-451 | 451E14010 | 9" REINFORCED CONCRETE PAVEMENT, CLASS QC 1P | 71 | Concrete Curing | Pavement protected from freezing for seven days or 600 psi beam break? | 451.11 | 0 | 0 | 0 | 0 | 10/1/2020 | Pavements
| CA-Q-451 | 451E14010 | 9" REINFORCED CONCRETE PAVEMENT, CLASS QC 1P | 72 | Concrete Curing | Pavement cured for seven days before opening to traffic or after 5 days with 600 psi beam break? | 451.17 | 0 | 0 | 0 | 0 | 10/1/2020 | Pavements
| CA-Q-451 | 451E14010 | 9" REINFORCED CONCRETE PAVEMENT, CLASS QC 1P | 73 | Sawing/Joint Seal | Contractor has a standby saw when cutting contraction joints? | 451.09 D | 0 | 0 | 0 | 0 | 10/1/2020 | Pavements
| CA-Q-451 | 451E14010 | 9" REINFORCED CONCRETE PAVEMENT, CLASS QC 1P | 74 | Sawing/Joint Seal | Sawing depth checked to assure compliance with the specifications? 1/4 in. ± 1/16 in. x T/4 for T ≤ 10 in. 1/4 in. ± 1/16 in. x T/3 for T > 10 in. Document locations checked and results. | 451.09 D / BP-2.2 | 0 | 0 | 0 | 0 | 10/1/2020 | Pavements
| CA-Q-451 | 451E14010 | 9" REINFORCED CONCRETE PAVEMENT, CLASS QC 1P | 75 | Sawing/Joint Seal | If using early entry saw: 1/8 in. W x 2-1/4 in. to 2-1/2 in. deep Document locations checked and results. | 451.09 D | 0 | 0 | 0 | 0 | 10/1/2020 | Pavements
| CA-Q-451 | 451E14010 | 9" REINFORCED CONCRETE PAVEMENT, CLASS QC 1P | 76 | Sawing/Joint Seal | Saw cuts straight and perpendicular to the pavement edge and without damage to the concrete? | 451.09 | 0 | 0 | 0 | 0 | 10/1/2020 | Pavements
| CA-Q-451 | 451E14010 | 9" REINFORCED CONCRETE PAVEMENT, CLASS QC 1P | 77 | Sawing/Joint Seal | Construction joints are placed at end of each days paving or when paving in suspended for 30 minutes or more? Locate construction joints at contraction joint location or no closer than 10ft to the adjacent contraction joint. Document location. | 451.09 | 0 | 0 | 0 | 0 | 10/1/2020 | Pavements
| CA-Q-451 | 451E14010 | 9" REINFORCED CONCRETE PAVEMENT, CLASS QC 1P | 78 | Sawing/Joint Seal | Expansion joints provided and sealed before opening to traffic? Use when pressure relief joint not provided at bridge structures or as shown on plans. | 451.09 / 451.16 | 0 | 0 | 0 | 0 | 10/1/2020 | Pavements
| CA-Q-451 | 451E14010 | 9" REINFORCED CONCRETE PAVEMENT, CLASS QC 1P | 79 | Concrete Testing | Concrete tests are performed at the point of placement? | MOP | 0 | 0 | 0 | 0 | 10/1/2020 | Pavements
| CA-Q-451 | 451E14010 | 9" REINFORCED CONCRETE PAVEMENT, CLASS QC 1P | 80 | Concrete Testing | Paver train is not resulting in segregation of the mixture or loss of air content? Check air content in front of and behind the paver at the same location and compare at least once per day. Document results. | 451.04A | 0 | 0 | 0 | 0 | 10/1/2020 | Pavements
| CA-Q-451 | 451E14010 | 9" REINFORCED CONCRETE PAVEMENT, CLASS QC 1P | 83 | Concrete Testing | Inspector running side-by-side Air / Slump testing with technician for at least 10% of the tests? Air Comparison = ± 1% Slump Comparison = ± 1 in. Document results and comparison. | 455.05 | 0 | 0 | 0 | 0 | 10/1/2020 | Pavements
| CA-Q-451 | 451E14010 | 9" REINFORCED CONCRETE PAVEMENT, CLASS QC 1P | 84 | Concrete Testing | Two concrete test beams made every 7500 square yards? Document beam results and locations. | 451.07 | 0 | 0 | 0 | 0 | 10/1/2020 | Pavements
| CA-Q-451 | 451E14010 | 9" REINFORCED CONCRETE PAVEMENT, CLASS QC 1P | 85 | Concrete Testing | 10-ft. straight edge being used to check surface trueness after finishing (1/8 in. in 10 feet or 1/4 in. in 10 feet)? | 451.10 | 0 | 0 | 0 | 0 | 10/1/2020 | Pavements
| CA-Q-451 | 451E14010 | 9" REINFORCED CONCRETE PAVEMENT, CLASS QC 1P | 86 | Concrete Testing | Slip Form Pavement thickness checks made during paving. Thickness cannot vary from typical section by more than 1/4 in. at longitudinal joints and 1/2 in. outside edge. Document check locations and results. | 451.04 B / MOP | 0 | 0 | 0 | 0 | 10/1/2020 | Pavements
| CA-Q-451 | 451E14010 | 9" REINFORCED CONCRETE PAVEMENT, CLASS QC 1P | 87 | Concrete Testing | Cores taken for pavement area in 2000 SY sublots using Supplement 1064? Document core locations. | 451.18 | 0 | 0 | 0 | 0 | 10/1/2020 | Pavements
| CA-Q-451 | 451E14010 | 9" REINFORCED CONCRETE PAVEMENT, CLASS QC 1P | 88 | Smoothness | Surface variations measured for 1/8 inch in 10 feet or 1/4 inch in 10 feet for ramps? | 451.13 | 0 | 0 | 0 | 0 | 10/1/2020 | Pavements
| CA-Q-451 | 451E14010 | 9" REINFORCED CONCRETE PAVEMENT, CLASS QC 1P | 89 | Smoothness | If PN 420 applies has surface profile been measured? | PN420 | 0 | 0 | 0 | 0 | 10/1/2020 | Pavements
| CA-Q-451 | 451E14010 | 9" REINFORCED CONCRETE PAVEMENT, CLASS QC 1P | 90 | Smoothness | Has corrective action plan been submitted and approved? Document any repair locations and methods. | 451.13 | 0 | 0 | 0 | 0 | 10/1/2020 | Pavements
| CA-Q-451 | 451E14010 | 9" REINFORCED CONCRETE PAVEMENT, CLASS QC 1P | 91 | Opening to Traffic | Has pavement been evaluated for acceptance, (repair plan submitted and approved) if required? | 451.17 | 0 | 0 | 0 | 0 | 10/1/2020 | Pavements
| CA-Q-451 | 451E14010 | 9" REINFORCED CONCRETE PAVEMENT, CLASS QC 1P | 92 | Opening to Traffic | Before opening to traffic: 600 psi beam break with 5 day cure? OR 7 days elapsed? Note: Pavement can be opened in 3 days with 600 psi beam break with the use of high early strength concrete | 451.17 | 0 | 0 | 0 | 0 | 10/1/2020 | Pavements
| CA-Q-451 | 451E14010 | 9" REINFORCED CONCRETE PAVEMENT, CLASS QC 1P | 93 | Opening to Traffic | Are there any pavement thickness deficiencies? If yes, please document the locations and how they are rectified. | 451.18 | 0 | 0 | 0 | 0 | 10/1/2020 | Pavements
| CA-Q-451 | 451E14010 | 9" REINFORCED CONCRETE PAVEMENT, CLASS QC 1P | 94 | Opening to Traffic | Are there any pavement strength deficiencies? If yes, please document the locations and how they are rectified. | 451.18 | 0 | 0 | 0 | 0 | 10/1/2020 | Pavements
| CA-Q-451 | 451E14011 | 9" REINFORCED CONCRETE PAVEMENT, CLASS QC 1P, AS PER PLAN | 0.3 | General | Does the JMF match the material requirements? Document the approved JMF. | 451.01 | 0 | 0 | 0 | 0 | 10/1/2020 | Pavements
| CA-Q-451 | 451E14011 | 9" REINFORCED CONCRETE PAVEMENT, CLASS QC 1P, AS PER PLAN | 0.6 | General | Has the Contractor submitted an acceptable Hiperpav analysis in (.hp3) digital format that does not predict early age cracking? | 451.09 | 0 | 0 | 0 | 0 | 10/1/2020 | Pavements
| CA-Q-451 | 451E14011 | 9" REINFORCED CONCRETE PAVEMENT, CLASS QC 1P, AS PER PLAN | 0.7 | General | Has the file been checked in Hiperpav per S1033 to ensure that the appropriate project conditions, weather conditions, and strategy are input? | 451.09 | 0 | 0 | 0 | 0 | 10/1/2020 | Pavements
| CA-Q-451 | 451E14011 | 9" REINFORCED CONCRETE PAVEMENT, CLASS QC 1P, AS PER PLAN | 1 | Equipment | Paving machine is self propelled and has internal vibrators? Roller vibratory screeds are not acceptable for typical placements. Document Equipment. | 451.04 | 0 | 0 | 0 | 0 | 10/1/2020 | Pavements
| CA-Q-451 | 451E14011 | 9" REINFORCED CONCRETE PAVEMENT, CLASS QC 1P, AS PER PLAN | 2 | Equipment | Paving train is capable of uniformly distributing and consolidating concrete at the delivery rate? | 451.04 | 0 | 0 | 0 | 0 | 10/1/2020 | Pavements
| CA-Q-451 | 451E14011 | 9" REINFORCED CONCRETE PAVEMENT, CLASS QC 1P, AS PER PLAN | 3 | Fixed Forms | Is the paving equipment capable of operating on the forms without displacement of forms? | 451.04A | 0 | 0 | 0 | 0 | 10/1/2020 | Pavements
| CA-Q-451 | 451E14011 | 9" REINFORCED CONCRETE PAVEMENT, CLASS QC 1P, AS PER PLAN | 4 | Fixed Forms | Are the forms steel and of depth equal to the specified pavement thickness? Document thickness. | 451.04A | 0 | 0 | 0 | 0 | 10/1/2020 | Pavements
| CA-Q-451 | 451E14011 | 9" REINFORCED CONCRETE PAVEMENT, CLASS QC 1P, AS PER PLAN | 5 | Fixed Forms | Are the form sections at least 10 ft. in length without horizontal joints in the height of the form? Built up forms can only be used on small projects < 2000SY. | 451.04A | 0 | 0 | 0 | 0 | 10/1/2020 | Pavements
| CA-Q-451 | 451E14011 | 9" REINFORCED CONCRETE PAVEMENT, CLASS QC 1P, AS PER PLAN | 6 | Fixed Forms | Are forms clean, straight and oiled prior to each use? | 451.04A | 0 | 0 | 0 | 0 | 10/1/2020 | Pavements
| CA-Q-451 | 451E14011 | 9" REINFORCED CONCRETE PAVEMENT, CLASS QC 1P, AS PER PLAN | 7 | Fixed Forms | Are forms set to the proper grade and alignment? 1/8in. in 10 ft. Top face 1/4in. in 10 ft. Vertical face Document check locations and results. | 451.05 | 0 | 0 | 0 | 0 | 10/1/2020 | Pavements
| CA-Q-451 | 451E14011 | 9" REINFORCED CONCRETE PAVEMENT, CLASS QC 1P, AS PER PLAN | 8 | Fixed Forms | Are forms placed on uniformly on compacted material? | 451.05 | 0 | 0 | 0 | 0 | 10/1/2020 | Pavements
| CA-Q-451 | 451E14011 | 9" REINFORCED CONCRETE PAVEMENT, CLASS QC 1P, AS PER PLAN | 9 | Fixed Forms | Are forms securely pinned to the subbase? 3 pins in 10 ft. minimum | 451.06 A | 0 | 0 | 0 | 0 | 10/1/2020 | Pavements
| CA-Q-451 | 451E14011 | 9" REINFORCED CONCRETE PAVEMENT, CLASS QC 1P, AS PER PLAN | 10 | Fixed Forms | Has the subbase been checked for proper cross slope or trimmed with automatic trimmer? | 451.06 A | 0 | 0 | 0 | 0 | 10/1/2020 | Pavements
| CA-Q-451 | 451E14011 | 9" REINFORCED CONCRETE PAVEMENT, CLASS QC 1P, AS PER PLAN | 11 | Fixed Forms | The removal of forms is not causing any damage to the concrete. | 451.12 | 0 | 0 | 0 | 0 | 10/1/2020 | Pavements
| CA-Q-451 | 451E14011 | 9" REINFORCED CONCRETE PAVEMENT, CLASS QC 1P, AS PER PLAN | 12 | Slip Form Paving | Are vibrators operating at 7000 to 11,000 impulses per minute and set so they are not making contact with any reinforcing steel or dowels, etc.? | 451.04B | 0 | 0 | 0 | 0 | 10/1/2020 | Pavements
| CA-Q-451 | 451E14011 | 9" REINFORCED CONCRETE PAVEMENT, CLASS QC 1P, AS PER PLAN | 13 | Slip Form Paving | Do the vibrators start and stop with paver starts and stops? | 451.04B | 0 | 0 | 0 | 0 | 10/1/2020 | Pavements
| CA-Q-451 | 451E14011 | 9" REINFORCED CONCRETE PAVEMENT, CLASS QC 1P, AS PER PLAN | 14 | Slip Form Paving | Is the paver providing an unsegregated mat with no displacement of coarse aggregate? | 451.04B | 0 | 0 | 0 | 0 | 10/1/2020 | Pavements
| CA-Q-451 | 451E14011 | 9" REINFORCED CONCRETE PAVEMENT, CLASS QC 1P, AS PER PLAN | 15 | Slip Form Paving | Does the paver have an operating vibration monitoring system? Not required for shoulders, gores or projects less than 10,000SY. | 451.04B | 0 | 0 | 0 | 0 | 10/1/2020 | Pavements
| CA-Q-451 | 451E14011 | 9" REINFORCED CONCRETE PAVEMENT, CLASS QC 1P, AS PER PLAN | 16 | Slip Form Paving | Has the previous paving days vibration monitoring report been submitted and reviewed for compliance? | 451.04B | 0 | 0 | 0 | 0 | 10/1/2020 | Pavements
| CA-Q-451 | 451E14011 | 9" REINFORCED CONCRETE PAVEMENT, CLASS QC 1P, AS PER PLAN | 17 | Slip Form Paving | Is the paver accurately controlling the finished grade to the preset grade line? Document locations checked for finished grade. | 451.04B | 0 | 0 | 0 | 0 | 10/1/2020 | Pavements
| CA-Q-451 | 451E14011 | 9" REINFORCED CONCRETE PAVEMENT, CLASS QC 1P, AS PER PLAN | 18 | Slip Form Paving | Has the subbase been checked for proper cross slope and trimmed with automatic trimmer? | 451.06 B | 0 | 0 | 0 | 0 | 10/1/2020 | Pavements
| CA-Q-451 | 451E14011 | 9" REINFORCED CONCRETE PAVEMENT, CLASS QC 1P, AS PER PLAN | 19 | Dowels | Proper diameter dowels used? 1 in. dowel for T < 8.5 in. 1.25 in. dowel for 8.5 in. < T ≤10 in. 1.5 in. dowel for T > 10 in. | Table 451.09-1 | 0 | 0 | 0 | 0 | 10/1/2020 | Pavements
| CA-Q-451 | 451E14011 | 9" REINFORCED CONCRETE PAVEMENT, CLASS QC 1P, AS PER PLAN | 20 | Dowels | Dowels bars and basket assemblies are epoxy coated? | 451.02 / 709.00 / 709.13 | 0 | 0 | 0 | 0 | 10/1/2020 | Pavements
| CA-Q-451 | 451E14011 | 9" REINFORCED CONCRETE PAVEMENT, CLASS QC 1P, AS PER PLAN | 21 | Dowels | Proper number of dowels and spacing provided? Document number and spacing. | 451.09 B / BP-2.2 | 0 | 0 | 0 | 0 | 10/1/2020 | Pavements
| CA-Q-451 | 451E14011 | 9" REINFORCED CONCRETE PAVEMENT, CLASS QC 1P, AS PER PLAN | 22 | Dowel Baskets | Dowel baskets anchored to base using approved method? At least 8 pins (½ in. D. x 18 in. long) driven at angle? Power-driven fasteners/pins/clips allowed on concrete or stabilized base. | 451.09 B | 0 | 0 | 0 | 0 | 10/1/2020 | Pavements
| CA-Q-451 | 451E14011 | 9" REINFORCED CONCRETE PAVEMENT, CLASS QC 1P, AS PER PLAN | 23 | Dowel Baskets | Dowels in baskets are parallel to the subbase? Document check locations and results. | 451.09 B / BP-2.2 | 0 | 0 | 0 | 0 | 10/1/2020 | Pavements
| CA-Q-451 | 451E14011 | 9" REINFORCED CONCRETE PAVEMENT, CLASS QC 1P, AS PER PLAN | 24 | Dowel Baskets | Dowels in baskets are positioned at mid-slab? Document check locations and results. | 451.09 B / BP-2.2 | 0 | 0 | 0 | 0 | 10/1/2020 | Pavements
| CA-Q-451 | 451E14011 | 9" REINFORCED CONCRETE PAVEMENT, CLASS QC 1P, AS PER PLAN | 25 | Dowel Baskets | Free end of dowels coated with new light form oil within 2 hours of paving? | 451.09 B | 0 | 0 | 0 | 0 | 10/1/2020 | Pavements
| CA-Q-451 | 451E14011 | 9" REINFORCED CONCRETE PAVEMENT, CLASS QC 1P, AS PER PLAN | 26 | Dowel Baskets | Shipping wires removed immediately prior to paving? | 451.09 B | 0 | 0 | 0 | 0 | 10/1/2020 | Pavements
| CA-Q-451 | 451E14011 | 9" REINFORCED CONCRETE PAVEMENT, CLASS QC 1P, AS PER PLAN | 27 | Dowel Baskets | At expansion joints, PFEJ board fits tight, caps installed & dowels oiled? | 451.09 C | 0 | 0 | 0 | 0 | 10/1/2020 | Pavements
| CA-Q-451 | 451E14011 | 9" REINFORCED CONCRETE PAVEMENT, CLASS QC 1P, AS PER PLAN | 28 | Dowel Baskets | Dowel basket exposure to weather and sunlight limited to 180 days? | 709.13 | 0 | 0 | 0 | 0 | 10/1/2020 | Pavements
| CA-Q-451 | 451E14011 | 9" REINFORCED CONCRETE PAVEMENT, CLASS QC 1P, AS PER PLAN | 29 | Dowel Bar Inserter | Does the slip form paver with DBI meet project requirements? Document equipment. | 451.09B | 0 | 0 | 0 | 0 | 10/1/2020 | Pavements
| CA-Q-451 | 451E14011 | 9" REINFORCED CONCRETE PAVEMENT, CLASS QC 1P, AS PER PLAN | 30 | Dowel Bar Inserter | Does the Contractor have a MIT Scan-2 or other approved equipment and trained personnel? Document equipment calibration date and document personnel training. | 451.09B | 0 | 0 | 0 | 0 | 10/1/2020 | Pavements
| CA-Q-451 | 451E14011 | 9" REINFORCED CONCRETE PAVEMENT, CLASS QC 1P, AS PER PLAN | 31 | Dowel Bar Inserter | Has the Contractor turned in a plan with standard protocol for paving direction, naming conventions, and how exceptions will be handled? | 451.09B | 0 | 0 | 0 | 0 | 10/1/2020 | Pavements
| CA-Q-451 | 451E14011 | 9" REINFORCED CONCRETE PAVEMENT, CLASS QC 1P, AS PER PLAN | 32 | Dowel Bar Inserter | Has the Contractor provided software to analyze equipment output files? | 451.09B | 0 | 0 | 0 | 0 | 10/1/2020 | Pavements
| CA-Q-451 | 451E14011 | 9" REINFORCED CONCRETE PAVEMENT, CLASS QC 1P, AS PER PLAN | 33 | Dowel Bar Inserter | Has the Contractor performed an acceptable minimum 500 ft. test section? Each JS < JST 90% meet Acceptance Table 451.09-2 No dowel exceeds rejection tolerances Document test section location and results. | Table 451.09-2,3 | 0 | 0 | 0 | 0 | 10/1/2020 | Pavements
| CA-Q-451 | 451E14011 | 9" REINFORCED CONCRETE PAVEMENT, CLASS QC 1P, AS PER PLAN | 34 | Dowel Bar Inserter | Has the Contractor measured every 10th joint on the project for compliance? If more than 10% exceed acceptance but are less than rejection increase scanning to every 5th joint. | 451.09B | 0 | 0 | 0 | 0 | 10/1/2020 | Pavements
| CA-Q-451 | 451E14011 | 9" REINFORCED CONCRETE PAVEMENT, CLASS QC 1P, AS PER PLAN | 35 | Dowel Bar Inserter | Has the Contractor submitted previous day's scan results and are they acceptable? If results are not acceptable additional scanning should be performed and paving may need to cease. | 451.09 | 0 | 0 | 0 | 0 | 10/1/2020 | Pavements
| CA-Q-451 | 451E14011 | 9" REINFORCED CONCRETE PAVEMENT, CLASS QC 1P, AS PER PLAN | 36 | Dowel Bar Inserter | Do all scanned joints meet acceptance requirement? If no, repairs must be done per the approved corrective action plan. Document locations and repairs. | 451.09B | 0 | 0 | 0 | 0 | 10/1/2020 | Pavements
| CA-Q-451 | 451E14011 | 9" REINFORCED CONCRETE PAVEMENT, CLASS QC 1P, AS PER PLAN | 37 | Tiebars | Epoxy coated tiebars or epoxy coated hook bolts in longitudinal joints spaced at 30 in. centers? 6 bars per 15 ft. slab 8 bars per 21 ft. slab | 451.09 A / BP-2.1, Table A | 0 | 0 | 0 | 0 | 10/1/2020 | Pavements
| CA-Q-451 | 451E14011 | 9" REINFORCED CONCRETE PAVEMENT, CLASS QC 1P, AS PER PLAN | 38 | Tiebars | Tiebars or hook bolts epoxy coated? | 451.02 / 451.09 A / 709.00 | 0 | 0 | 0 | 0 | 10/1/2020 | Pavements
| CA-Q-451 | 451E14011 | 9" REINFORCED CONCRETE PAVEMENT, CLASS QC 1P, AS PER PLAN | 39 | Tiebars | Tiebars are #5 x 30 in.? | 451.09 A / BP-2.1, Table A | 0 | 0 | 0 | 0 | 10/1/2020 | Pavements
| CA-Q-451 | 451E14011 | 9" REINFORCED CONCRETE PAVEMENT, CLASS QC 1P, AS PER PLAN | 40 | Tiebars | Hook bolts are 6 in. & 8 in. w/ 2 in. leg, 9/16 in. D. and coupling 1-7/8 in., or wiggle bolt (12 in. x 9/16 in. D.)? | 451.09 A / BP-2.1, Table A | 0 | 0 | 0 | 0 | 10/1/2020 | Pavements
| CA-Q-451 | 451E14011 | 9" REINFORCED CONCRETE PAVEMENT, CLASS QC 1P, AS PER PLAN | 41 | Tiebars | Tiebars installed by mechanical equipment or secured by chairs? Document installation method. | 451.09 A | 0 | 0 | 0 | 0 | 10/1/2020 | Pavements
| CA-Q-451 | 451E14011 | 9" REINFORCED CONCRETE PAVEMENT, CLASS QC 1P, AS PER PLAN | 42 | Tiebars | Tiebars being installed at mid-depth at longitudinal joints? | 451.09 A / BP-2.1 | 0 | 0 | 0 | 0 | 10/1/2020 | Pavements
| CA-Q-451 | 451E14011 | 9" REINFORCED CONCRETE PAVEMENT, CLASS QC 1P, AS PER PLAN | 43 | Tiebars | Tiebars placed minimum distance from centerline of dowel basket (transverse joint)? 15 in. min for 15 ft. slabs 21 in. min for 21 ft. slabs | BP-2.1 | 0 | 0 | 0 | 0 | 10/1/2020 | Pavements
| CA-Q-451 | 451E14011 | 9" REINFORCED CONCRETE PAVEMENT, CLASS QC 1P, AS PER PLAN | 44 | Reinforcing Steel - 451 ONLY | Steel wire mesh W4 or D4 at 12 in. spacing longitudinally and W8.5 or D8.5 at 6 in. spacing transversely? | 451.08 / BP-1.1 | 0 | 0 | 0 | 0 | 10/1/2020 | Pavements
| CA-Q-451 | 451E14011 | 9" REINFORCED CONCRETE PAVEMENT, CLASS QC 1P, AS PER PLAN | 45 | Reinforcing Steel - 451 ONLY | Mesh free from dirt, oil, paint, grease, etc.? | 451.08 | 0 | 0 | 0 | 0 | 10/1/2020 | Pavements
| CA-Q-451 | 451E14011 | 9" REINFORCED CONCRETE PAVEMENT, CLASS QC 1P, AS PER PLAN | 46 | Reinforcing Steel - 451 ONLY | Mesh placed 2-1/2 in. to T/3 +1 foot below slab surface? Document check locations and results. | BP-1.1 | 0 | 0 | 0 | 0 | 10/1/2020 | Pavements
| CA-Q-451 | 451E14011 | 9" REINFORCED CONCRETE PAVEMENT, CLASS QC 1P, AS PER PLAN | 47 | Reinforcing Steel - 451 ONLY | Mesh placed 12 in.±2 in. - from transverse joint? Document check locations and results. | BP-1.1 | 0 | 0 | 0 | 0 | 10/1/2020 | Pavements
| CA-Q-451 | 451E14011 | 9" REINFORCED CONCRETE PAVEMENT, CLASS QC 1P, AS PER PLAN | 48 | Reinforcing Steel - 451 ONLY | Mesh placed 2 in. from edge of pavement? Document check locations and results. | BP-1.1 | 0 | 0 | 0 | 0 | 10/1/2020 | Pavements
| CA-Q-451 | 451E14011 | 9" REINFORCED CONCRETE PAVEMENT, CLASS QC 1P, AS PER PLAN | 49 | Reinforcing Steel - 451 ONLY | Mesh placed in two layer operation: Bottom layer is struck off and mesh placed in final position? Document check locations and results. | 451.08 | 0 | 0 | 0 | 0 | 10/1/2020 | Pavements
| CA-Q-451 | 451E14011 | 9" REINFORCED CONCRETE PAVEMENT, CLASS QC 1P, AS PER PLAN | 50 | Reinforcing Steel - 451 ONLY | Mesh placed ahead of paver: Mesh is securely anchored and at correct depth? Document check locations and results. | 451.08 | 0 | 0 | 0 | 0 | 10/1/2020 | Pavements
| CA-Q-451 | 451E14011 | 9" REINFORCED CONCRETE PAVEMENT, CLASS QC 1P, AS PER PLAN | 51 | Reinforcing Steel - 451 ONLY | Mesh placed in one operation: Mechanical or vibratory method depresses mesh to correct depth? Document check locations and results. | 451.08 | 0 | 0 | 0 | 0 | 10/1/2020 | Pavements
| CA-Q-451 | 451E14011 | 9" REINFORCED CONCRETE PAVEMENT, CLASS QC 1P, AS PER PLAN | 52 | Concrete Placement | Contractor has a separate spreader in the paving train when width of pavement is ≥ 12-feet and plan qty > 10,000 SY? Spreader may be waived when using slip form paver with dowel bar inserter but concrete must be placed uniformly. | 451.07 | 0 | 0 | 0 | 0 | 10/1/2020 | Pavements
| CA-Q-451 | 451E14011 | 9" REINFORCED CONCRETE PAVEMENT, CLASS QC 1P, AS PER PLAN | 53 | Concrete Placement | Dowel basket assemblies vibrated by separate internal vibrator? | 451.07 | 0 | 0 | 0 | 0 | 10/1/2020 | Pavements
| CA-Q-451 | 451E14011 | 9" REINFORCED CONCRETE PAVEMENT, CLASS QC 1P, AS PER PLAN | 54 | Concrete Placement | Have previous pavement placements attained beam breaks of 500 psi AND at least 3 days cure time prior to using for finishing equipment operations? Note: allowance is for finishing equipment only. | 451.07 | 0 | 0 | 0 | 0 | 10/1/2020 | Pavements
| CA-Q-451 | 451E14011 | 9" REINFORCED CONCRETE PAVEMENT, CLASS QC 1P, AS PER PLAN | 55 | Concrete Placement | Subbase material is not frozen and free of frost? | 451.07 | 0 | 0 | 0 | 0 | 10/1/2020 | Pavements
| CA-Q-451 | 451E14011 | 9" REINFORCED CONCRETE PAVEMENT, CLASS QC 1P, AS PER PLAN | 56 | Concrete Placement | Subbase has been thoroughly moistened prior to paving? | 451.07 | 0 | 0 | 0 | 0 | 10/1/2020 | Pavements
| CA-Q-451 | 451E14011 | 9" REINFORCED CONCRETE PAVEMENT, CLASS QC 1P, AS PER PLAN | 57 | Concrete Placement | When paving on asphalt, the asphalt is coated with curing compound at 1gal/150SF? | 451.07 | 0 | 0 | 0 | 0 | 10/1/2020 | Pavements
| CA-Q-451 | 451E14011 | 9" REINFORCED CONCRETE PAVEMENT, CLASS QC 1P, AS PER PLAN | 58 | Concrete Placement | Concrete is spread uniformly full width of the pavement? | 451.07 / MOP | 0 | 0 | 0 | 0 | 10/1/2020 | Pavements
| CA-Q-451 | 451E14011 | 9" REINFORCED CONCRETE PAVEMENT, CLASS QC 1P, AS PER PLAN | 59 | Concrete Placement | Does the Contractor have an approved lighting system if placing after dark? | 451.07 | 0 | 0 | 0 | 0 | 10/1/2020 | Pavements
| CA-Q-451 | 451E14011 | 9" REINFORCED CONCRETE PAVEMENT, CLASS QC 1P, AS PER PLAN | 60 | Concrete Placement | IF Air Temp ≤ 35° F is Concrete Temp 50 - 80°F? IF Air Temp > 35° F is Concrete Temp < 95°F? Document temps 4 times/day min. | 451.07 | 0 | 0 | 0 | 0 | 10/1/2020 | Pavements
| CA-Q-451 | 451E14011 | 9" REINFORCED CONCRETE PAVEMENT, CLASS QC 1P, AS PER PLAN | 61 | Concrete Finishing | No water added to the pavement surface? | 451.10 | 0 | 0 | 0 | 0 | 10/1/2020 | Pavements
| CA-Q-451 | 451E14011 | 9" REINFORCED CONCRETE PAVEMENT, CLASS QC 1P, AS PER PLAN | 62 | Concrete Finishing | Pavement edges are rounded with edging tool (1/8 in. at joints & 1/2 in. outside lane)? | 451.10 / BP-2.1 | 0 | 0 | 0 | 0 | 10/1/2020 | Pavements
| CA-Q-451 | 451E14011 | 9" REINFORCED CONCRETE PAVEMENT, CLASS QC 1P, AS PER PLAN | 63 | Concrete Finishing | Surface textured with broom finish? | 451.10 | 0 | 0 | 0 | 0 | 10/1/2020 | Pavements
| CA-Q-451 | 451E14011 | 9" REINFORCED CONCRETE PAVEMENT, CLASS QC 1P, AS PER PLAN | 64 | Concrete Finishing | Surface tined in longitudinal direction & straight? (3/4 in. Spaced, 1/8 in. Deep, 1/8 in. Wide). Transverse tining is only to be used in small areas, shoulders and gores as approved by the Engineer. | 451.10 | 0 | 0 | 0 | 0 | 10/1/2020 | Pavements
| CA-Q-451 | 451E14011 | 9" REINFORCED CONCRETE PAVEMENT, CLASS QC 1P, AS PER PLAN | 65 | Concrete Finishing | Station numbers impressed in fresh concrete? | 451.10 | 0 | 0 | 0 | 0 | 10/1/2020 | Pavements
| CA-Q-451 | 451E14011 | 9" REINFORCED CONCRETE PAVEMENT, CLASS QC 1P, AS PER PLAN | 66 | Concrete Curing | Self propelled curing machine with wind protection and shielding used? | 451.11 | 0 | 0 | 0 | 0 | 10/1/2020 | Pavements
| CA-Q-451 | 451E14011 | 9" REINFORCED CONCRETE PAVEMENT, CLASS QC 1P, AS PER PLAN | 67 | Concrete Curing | Curing compound is white pigmented and properly agitated? | 451.11 / 705.07 / MOP | 0 | 0 | 0 | 0 | 10/1/2020 | Pavements
| CA-Q-451 | 451E14011 | 9" REINFORCED CONCRETE PAVEMENT, CLASS QC 1P, AS PER PLAN | 68 | Concrete Curing | Curing compound applied uniformly after water sheen has disappeared? | 451.11 | 0 | 0 | 0 | 0 | 10/1/2020 | Pavements
| CA-Q-451 | 451E14011 | 9" REINFORCED CONCRETE PAVEMENT, CLASS QC 1P, AS PER PLAN | 69 | Concrete Curing | Pavement edges sprayed with curing compound/after form removal (Fixed Form Construction)? | 451.11 | 0 | 0 | 0 | 0 | 10/1/2020 | Pavements
| CA-Q-451 | 451E14011 | 9" REINFORCED CONCRETE PAVEMENT, CLASS QC 1P, AS PER PLAN | 70 | Concrete Curing | Curing compound rate check? Attach calculation (1gal/150SF min.) | 451.11 | 0 | 0 | 0 | 0 | 10/1/2020 | Pavements
| CA-Q-451 | 451E14011 | 9" REINFORCED CONCRETE PAVEMENT, CLASS QC 1P, AS PER PLAN | 71 | Concrete Curing | Pavement protected from freezing for seven days or 600 psi beam break? | 451.11 | 0 | 0 | 0 | 0 | 10/1/2020 | Pavements
| CA-Q-451 | 451E14011 | 9" REINFORCED CONCRETE PAVEMENT, CLASS QC 1P, AS PER PLAN | 72 | Concrete Curing | Pavement cured for seven days before opening to traffic or after 5 days with 600 psi beam break? | 451.17 | 0 | 0 | 0 | 0 | 10/1/2020 | Pavements
| CA-Q-451 | 451E14011 | 9" REINFORCED CONCRETE PAVEMENT, CLASS QC 1P, AS PER PLAN | 73 | Sawing/Joint Seal | Contractor has a standby saw when cutting contraction joints? | 451.09 D | 0 | 0 | 0 | 0 | 10/1/2020 | Pavements
| CA-Q-451 | 451E14011 | 9" REINFORCED CONCRETE PAVEMENT, CLASS QC 1P, AS PER PLAN | 74 | Sawing/Joint Seal | Sawing depth checked to assure compliance with the specifications? 1/4 in. ± 1/16 in. x T/4 for T ≤ 10 in. 1/4 in. ± 1/16 in. x T/3 for T > 10 in. Document locations checked and results. | 451.09 D / BP-2.2 | 0 | 0 | 0 | 0 | 10/1/2020 | Pavements
| CA-Q-451 | 451E14011 | 9" REINFORCED CONCRETE PAVEMENT, CLASS QC 1P, AS PER PLAN | 75 | Sawing/Joint Seal | If using early entry saw: 1/8 in. W x 2-1/4 in. to 2-1/2 in. deep Document locations checked and results. | 451.09 D | 0 | 0 | 0 | 0 | 10/1/2020 | Pavements
| CA-Q-451 | 451E14011 | 9" REINFORCED CONCRETE PAVEMENT, CLASS QC 1P, AS PER PLAN | 76 | Sawing/Joint Seal | Saw cuts straight and perpendicular to the pavement edge and without damage to the concrete? | 451.09 | 0 | 0 | 0 | 0 | 10/1/2020 | Pavements
| CA-Q-451 | 451E14011 | 9" REINFORCED CONCRETE PAVEMENT, CLASS QC 1P, AS PER PLAN | 77 | Sawing/Joint Seal | Construction joints are placed at end of each days paving or when paving in suspended for 30 minutes or more? Locate construction joints at contraction joint location or no closer than 10ft to the adjacent contraction joint. Document location. | 451.09 | 0 | 0 | 0 | 0 | 10/1/2020 | Pavements
| CA-Q-451 | 451E14011 | 9" REINFORCED CONCRETE PAVEMENT, CLASS QC 1P, AS PER PLAN | 78 | Sawing/Joint Seal | Expansion joints provided and sealed before opening to traffic? Use when pressure relief joint not provided at bridge structures or as shown on plans. | 451.09 / 451.16 | 0 | 0 | 0 | 0 | 10/1/2020 | Pavements
| CA-Q-451 | 451E14011 | 9" REINFORCED CONCRETE PAVEMENT, CLASS QC 1P, AS PER PLAN | 79 | Concrete Testing | Concrete tests are performed at the point of placement? | MOP | 0 | 0 | 0 | 0 | 10/1/2020 | Pavements
| CA-Q-451 | 451E14011 | 9" REINFORCED CONCRETE PAVEMENT, CLASS QC 1P, AS PER PLAN | 80 | Concrete Testing | Paver train is not resulting in segregation of the mixture or loss of air content? Check air content in front of and behind the paver at the same location and compare at least once per day. Document results. | 451.04A | 0 | 0 | 0 | 0 | 10/1/2020 | Pavements
| CA-Q-451 | 451E14011 | 9" REINFORCED CONCRETE PAVEMENT, CLASS QC 1P, AS PER PLAN | 83 | Concrete Testing | Inspector running side-by-side Air / Slump testing with technician for at least 10% of the tests? Air Comparison = ± 1% Slump Comparison = ± 1 in. Document results and comparison. | 455.05 | 0 | 0 | 0 | 0 | 10/1/2020 | Pavements
| CA-Q-451 | 451E14011 | 9" REINFORCED CONCRETE PAVEMENT, CLASS QC 1P, AS PER PLAN | 84 | Concrete Testing | Two concrete test beams made every 7500 square yards? Document beam results and locations. | 451.07 | 0 | 0 | 0 | 0 | 10/1/2020 | Pavements
| CA-Q-451 | 451E14011 | 9" REINFORCED CONCRETE PAVEMENT, CLASS QC 1P, AS PER PLAN | 85 | Concrete Testing | 10-ft. straight edge being used to check surface trueness after finishing (1/8 in. in 10 feet or 1/4 in. in 10 feet)? | 451.10 | 0 | 0 | 0 | 0 | 10/1/2020 | Pavements
| CA-Q-451 | 451E14011 | 9" REINFORCED CONCRETE PAVEMENT, CLASS QC 1P, AS PER PLAN | 86 | Concrete Testing | Slip Form Pavement thickness checks made during paving. Thickness cannot vary from typical section by more than 1/4 in. at longitudinal joints and 1/2 in. outside edge. Document check locations and results. | 451.04 B / MOP | 0 | 0 | 0 | 0 | 10/1/2020 | Pavements
| CA-Q-451 | 451E14011 | 9" REINFORCED CONCRETE PAVEMENT, CLASS QC 1P, AS PER PLAN | 87 | Concrete Testing | Cores taken for pavement area in 2000 SY sublots using Supplement 1064? Document core locations. | 451.18 | 0 | 0 | 0 | 0 | 10/1/2020 | Pavements
| CA-Q-451 | 451E14011 | 9" REINFORCED CONCRETE PAVEMENT, CLASS QC 1P, AS PER PLAN | 88 | Smoothness | Surface variations measured for 1/8 inch in 10 feet or 1/4 inch in 10 feet for ramps? | 451.13 | 0 | 0 | 0 | 0 | 10/1/2020 | Pavements
| CA-Q-451 | 451E14011 | 9" REINFORCED CONCRETE PAVEMENT, CLASS QC 1P, AS PER PLAN | 89 | Smoothness | If PN 420 applies has surface profile been measured? | PN420 | 0 | 0 | 0 | 0 | 10/1/2020 | Pavements
| CA-Q-451 | 451E14011 | 9" REINFORCED CONCRETE PAVEMENT, CLASS QC 1P, AS PER PLAN | 90 | Smoothness | Has corrective action plan been submitted and approved? Document any repair locations and methods. | 451.13 | 0 | 0 | 0 | 0 | 10/1/2020 | Pavements
| CA-Q-451 | 451E14011 | 9" REINFORCED CONCRETE PAVEMENT, CLASS QC 1P, AS PER PLAN | 91 | Opening to Traffic | Has pavement been evaluated for acceptance, (repair plan submitted and approved) if required? | 451.17 | 0 | 0 | 0 | 0 | 10/1/2020 | Pavements
| CA-Q-451 | 451E14011 | 9" REINFORCED CONCRETE PAVEMENT, CLASS QC 1P, AS PER PLAN | 92 | Opening to Traffic | Before opening to traffic: 600 psi beam break with 5 day cure? OR 7 days elapsed? Note: Pavement can be opened in 3 days with 600 psi beam break with the use of high early strength concrete | 451.17 | 0 | 0 | 0 | 0 | 10/1/2020 | Pavements
| CA-Q-451 | 451E14011 | 9" REINFORCED CONCRETE PAVEMENT, CLASS QC 1P, AS PER PLAN | 93 | Opening to Traffic | Are there any pavement thickness deficiencies? If yes, please document the locations and how they are rectified. | 451.18 | 0 | 0 | 0 | 0 | 10/1/2020 | Pavements
| CA-Q-451 | 451E14011 | 9" REINFORCED CONCRETE PAVEMENT, CLASS QC 1P, AS PER PLAN | 94 | Opening to Traffic | Are there any pavement strength deficiencies? If yes, please document the locations and how they are rectified. | 451.18 | 0 | 0 | 0 | 0 | 10/1/2020 | Pavements
| CA-Q-451 | 451E14020 | 9" REINFORCED CONCRETE PAVEMENT, CLASS QC 1P WITH QC/QA | 0.3 | General | Does the JMF match the material requirements? Document the approved JMF. | 451.01 | 0 | 0 | 0 | 0 | 10/1/2020 | Pavements
| CA-Q-451 | 451E14020 | 9" REINFORCED CONCRETE PAVEMENT, CLASS QC 1P WITH QC/QA | 0.4 | General | If the bid item requires QC/QA concrete has the QC plan been approved? | 451.03 | 0 | 0 | 0 | 0 | 10/1/2020 | Pavements
| CA-Q-451 | 451E14020 | 9" REINFORCED CONCRETE PAVEMENT, CLASS QC 1P WITH QC/QA | 0.5 | General | Is QA testing performed per CMS 455? | 451.03 | 0 | 0 | 0 | 0 | 10/1/2020 | Pavements
| CA-Q-451 | 451E14020 | 9" REINFORCED CONCRETE PAVEMENT, CLASS QC 1P WITH QC/QA | 0.6 | General | Has the Contractor submitted an acceptable Hiperpav analysis in (.hp3) digital format that does not predict early age cracking? | 451.09 | 0 | 0 | 0 | 0 | 10/1/2020 | Pavements
| CA-Q-451 | 451E14020 | 9" REINFORCED CONCRETE PAVEMENT, CLASS QC 1P WITH QC/QA | 0.7 | General | Has the file been checked in Hiperpav per S1033 to ensure that the appropriate project conditions, weather conditions, and strategy are input? | 451.09 | 0 | 0 | 0 | 0 | 10/1/2020 | Pavements
| CA-Q-451 | 451E14020 | 9" REINFORCED CONCRETE PAVEMENT, CLASS QC 1P WITH QC/QA | 1 | Equipment | Paving machine is self propelled and has internal vibrators? Roller vibratory screeds are not acceptable for typical placements. Document Equipment. | 451.04 | 0 | 0 | 0 | 0 | 10/1/2020 | Pavements
| CA-Q-451 | 451E14020 | 9" REINFORCED CONCRETE PAVEMENT, CLASS QC 1P WITH QC/QA | 2 | Equipment | Paving train is capable of uniformly distributing and consolidating concrete at the delivery rate? | 451.04 | 0 | 0 | 0 | 0 | 10/1/2020 | Pavements
| CA-Q-451 | 451E14020 | 9" REINFORCED CONCRETE PAVEMENT, CLASS QC 1P WITH QC/QA | 3 | Fixed Forms | Is the paving equipment capable of operating on the forms without displacement of forms? | 451.04A | 0 | 0 | 0 | 0 | 10/1/2020 | Pavements
| CA-Q-451 | 451E14020 | 9" REINFORCED CONCRETE PAVEMENT, CLASS QC 1P WITH QC/QA | 4 | Fixed Forms | Are the forms steel and of depth equal to the specified pavement thickness? Document thickness. | 451.04A | 0 | 0 | 0 | 0 | 10/1/2020 | Pavements
| CA-Q-451 | 451E14020 | 9" REINFORCED CONCRETE PAVEMENT, CLASS QC 1P WITH QC/QA | 5 | Fixed Forms | Are the form sections at least 10 ft. in length without horizontal joints in the height of the form? Built up forms can only be used on small projects < 2000SY. | 451.04A | 0 | 0 | 0 | 0 | 10/1/2020 | Pavements
| CA-Q-451 | 451E14020 | 9" REINFORCED CONCRETE PAVEMENT, CLASS QC 1P WITH QC/QA | 6 | Fixed Forms | Are forms clean, straight and oiled prior to each use? | 451.04A | 0 | 0 | 0 | 0 | 10/1/2020 | Pavements
| CA-Q-451 | 451E14020 | 9" REINFORCED CONCRETE PAVEMENT, CLASS QC 1P WITH QC/QA | 7 | Fixed Forms | Are forms set to the proper grade and alignment? 1/8in. in 10 ft. Top face 1/4in. in 10 ft. Vertical face Document check locations and results. | 451.05 | 0 | 0 | 0 | 0 | 10/1/2020 | Pavements
| CA-Q-451 | 451E14020 | 9" REINFORCED CONCRETE PAVEMENT, CLASS QC 1P WITH QC/QA | 8 | Fixed Forms | Are forms placed on uniformly on compacted material? | 451.05 | 0 | 0 | 0 | 0 | 10/1/2020 | Pavements
| CA-Q-451 | 451E14020 | 9" REINFORCED CONCRETE PAVEMENT, CLASS QC 1P WITH QC/QA | 9 | Fixed Forms | Are forms securely pinned to the subbase? 3 pins in 10 ft. minimum | 451.06 A | 0 | 0 | 0 | 0 | 10/1/2020 | Pavements
| CA-Q-451 | 451E14020 | 9" REINFORCED CONCRETE PAVEMENT, CLASS QC 1P WITH QC/QA | 10 | Fixed Forms | Has the subbase been checked for proper cross slope or trimmed with automatic trimmer? | 451.06 A | 0 | 0 | 0 | 0 | 10/1/2020 | Pavements
| CA-Q-451 | 451E14020 | 9" REINFORCED CONCRETE PAVEMENT, CLASS QC 1P WITH QC/QA | 11 | Fixed Forms | The removal of forms is not causing any damage to the concrete. | 451.12 | 0 | 0 | 0 | 0 | 10/1/2020 | Pavements
| CA-Q-451 | 451E14020 | 9" REINFORCED CONCRETE PAVEMENT, CLASS QC 1P WITH QC/QA | 12 | Slip Form Paving | Are vibrators operating at 7000 to 11,000 impulses per minute and set so they are not making contact with any reinforcing steel or dowels, etc.? | 451.04B | 0 | 0 | 0 | 0 | 10/1/2020 | Pavements
| CA-Q-451 | 451E14020 | 9" REINFORCED CONCRETE PAVEMENT, CLASS QC 1P WITH QC/QA | 13 | Slip Form Paving | Do the vibrators start and stop with paver starts and stops? | 451.04B | 0 | 0 | 0 | 0 | 10/1/2020 | Pavements
| CA-Q-451 | 451E14020 | 9" REINFORCED CONCRETE PAVEMENT, CLASS QC 1P WITH QC/QA | 14 | Slip Form Paving | Is the paver providing an unsegregated mat with no displacement of coarse aggregate? | 451.04B | 0 | 0 | 0 | 0 | 10/1/2020 | Pavements
| CA-Q-451 | 451E14020 | 9" REINFORCED CONCRETE PAVEMENT, CLASS QC 1P WITH QC/QA | 15 | Slip Form Paving | Does the paver have an operating vibration monitoring system? Not required for shoulders, gores or projects less than 10,000SY. | 451.04B | 0 | 0 | 0 | 0 | 10/1/2020 | Pavements
| CA-Q-451 | 451E14020 | 9" REINFORCED CONCRETE PAVEMENT, CLASS QC 1P WITH QC/QA | 16 | Slip Form Paving | Has the previous paving days vibration monitoring report been submitted and reviewed for compliance? | 451.04B | 0 | 0 | 0 | 0 | 10/1/2020 | Pavements
| CA-Q-451 | 451E14020 | 9" REINFORCED CONCRETE PAVEMENT, CLASS QC 1P WITH QC/QA | 17 | Slip Form Paving | Is the paver accurately controlling the finished grade to the preset grade line? Document locations checked for finished grade. | 451.04B | 0 | 0 | 0 | 0 | 10/1/2020 | Pavements
| CA-Q-451 | 451E14020 | 9" REINFORCED CONCRETE PAVEMENT, CLASS QC 1P WITH QC/QA | 18 | Slip Form Paving | Has the subbase been checked for proper cross slope and trimmed with automatic trimmer? | 451.06 B | 0 | 0 | 0 | 0 | 10/1/2020 | Pavements
| CA-Q-451 | 451E14020 | 9" REINFORCED CONCRETE PAVEMENT, CLASS QC 1P WITH QC/QA | 19 | Dowels | Proper diameter dowels used? 1 in. dowel for T < 8.5 in. 1.25 in. dowel for 8.5 in. < T ≤10 in. 1.5 in. dowel for T > 10 in. | Table 451.09-1 | 0 | 0 | 0 | 0 | 10/1/2020 | Pavements
| CA-Q-451 | 451E14020 | 9" REINFORCED CONCRETE PAVEMENT, CLASS QC 1P WITH QC/QA | 20 | Dowels | Dowels bars and basket assemblies are epoxy coated? | 451.02 / 709.00 / 709.13 | 0 | 0 | 0 | 0 | 10/1/2020 | Pavements
| CA-Q-451 | 451E14020 | 9" REINFORCED CONCRETE PAVEMENT, CLASS QC 1P WITH QC/QA | 21 | Dowels | Proper number of dowels and spacing provided? Document number and spacing. | 451.09 B / BP-2.2 | 0 | 0 | 0 | 0 | 10/1/2020 | Pavements
| CA-Q-451 | 451E14020 | 9" REINFORCED CONCRETE PAVEMENT, CLASS QC 1P WITH QC/QA | 22 | Dowel Baskets | Dowel baskets anchored to base using approved method? At least 8 pins (½ in. D. x 18 in. long) driven at angle? Power-driven fasteners/pins/clips allowed on concrete or stabilized base. | 451.09 B | 0 | 0 | 0 | 0 | 10/1/2020 | Pavements
| CA-Q-451 | 451E14020 | 9" REINFORCED CONCRETE PAVEMENT, CLASS QC 1P WITH QC/QA | 23 | Dowel Baskets | Dowels in baskets are parallel to the subbase? Document check locations and results. | 451.09 B / BP-2.2 | 0 | 0 | 0 | 0 | 10/1/2020 | Pavements
| CA-Q-451 | 451E14020 | 9" REINFORCED CONCRETE PAVEMENT, CLASS QC 1P WITH QC/QA | 24 | Dowel Baskets | Dowels in baskets are positioned at mid-slab? Document check locations and results. | 451.09 B / BP-2.2 | 0 | 0 | 0 | 0 | 10/1/2020 | Pavements
| CA-Q-451 | 451E14020 | 9" REINFORCED CONCRETE PAVEMENT, CLASS QC 1P WITH QC/QA | 25 | Dowel Baskets | Free end of dowels coated with new light form oil within 2 hours of paving? | 451.09 B | 0 | 0 | 0 | 0 | 10/1/2020 | Pavements
| CA-Q-451 | 451E14020 | 9" REINFORCED CONCRETE PAVEMENT, CLASS QC 1P WITH QC/QA | 26 | Dowel Baskets | Shipping wires removed immediately prior to paving? | 451.09 B | 0 | 0 | 0 | 0 | 10/1/2020 | Pavements
| CA-Q-451 | 451E14020 | 9" REINFORCED CONCRETE PAVEMENT, CLASS QC 1P WITH QC/QA | 27 | Dowel Baskets | At expansion joints, PFEJ board fits tight, caps installed & dowels oiled? | 451.09 C | 0 | 0 | 0 | 0 | 10/1/2020 | Pavements
| CA-Q-451 | 451E14020 | 9" REINFORCED CONCRETE PAVEMENT, CLASS QC 1P WITH QC/QA | 28 | Dowel Baskets | Dowel basket exposure to weather and sunlight limited to 180 days? | 709.13 | 0 | 0 | 0 | 0 | 10/1/2020 | Pavements
| CA-Q-451 | 451E14020 | 9" REINFORCED CONCRETE PAVEMENT, CLASS QC 1P WITH QC/QA | 29 | Dowel Bar Inserter | Does the slip form paver with DBI meet project requirements? Document equipment. | 451.09B | 0 | 0 | 0 | 0 | 10/1/2020 | Pavements
| CA-Q-451 | 451E14020 | 9" REINFORCED CONCRETE PAVEMENT, CLASS QC 1P WITH QC/QA | 30 | Dowel Bar Inserter | Does the Contractor have a MIT Scan-2 or other approved equipment and trained personnel? Document equipment calibration date and document personnel training. | 451.09B | 0 | 0 | 0 | 0 | 10/1/2020 | Pavements
| CA-Q-451 | 451E14020 | 9" REINFORCED CONCRETE PAVEMENT, CLASS QC 1P WITH QC/QA | 31 | Dowel Bar Inserter | Has the Contractor turned in a plan with standard protocol for paving direction, naming conventions, and how exceptions will be handled? | 451.09B | 0 | 0 | 0 | 0 | 10/1/2020 | Pavements
| CA-Q-451 | 451E14020 | 9" REINFORCED CONCRETE PAVEMENT, CLASS QC 1P WITH QC/QA | 32 | Dowel Bar Inserter | Has the Contractor provided software to analyze equipment output files? | 451.09B | 0 | 0 | 0 | 0 | 10/1/2020 | Pavements
| CA-Q-451 | 451E14020 | 9" REINFORCED CONCRETE PAVEMENT, CLASS QC 1P WITH QC/QA | 33 | Dowel Bar Inserter | Has the Contractor performed an acceptable minimum 500 ft. test section? Each JS < JST 90% meet Acceptance Table 451.09-2 No dowel exceeds rejection tolerances Document test section location and results. | Table 451.09-2,3 | 0 | 0 | 0 | 0 | 10/1/2020 | Pavements
| CA-Q-451 | 451E14020 | 9" REINFORCED CONCRETE PAVEMENT, CLASS QC 1P WITH QC/QA | 34 | Dowel Bar Inserter | Has the Contractor measured every 10th joint on the project for compliance? If more than 10% exceed acceptance but are less than rejection increase scanning to every 5th joint. | 451.09B | 0 | 0 | 0 | 0 | 10/1/2020 | Pavements
| CA-Q-451 | 451E14020 | 9" REINFORCED CONCRETE PAVEMENT, CLASS QC 1P WITH QC/QA | 35 | Dowel Bar Inserter | Has the Contractor submitted previous day's scan results and are they acceptable? If results are not acceptable additional scanning should be performed and paving may need to cease. | 451.09 | 0 | 0 | 0 | 0 | 10/1/2020 | Pavements
| CA-Q-451 | 451E14020 | 9" REINFORCED CONCRETE PAVEMENT, CLASS QC 1P WITH QC/QA | 36 | Dowel Bar Inserter | Do all scanned joints meet acceptance requirement? If no, repairs must be done per the approved corrective action plan. Document locations and repairs. | 451.09B | 0 | 0 | 0 | 0 | 10/1/2020 | Pavements
| CA-Q-451 | 451E14020 | 9" REINFORCED CONCRETE PAVEMENT, CLASS QC 1P WITH QC/QA | 37 | Tiebars | Epoxy coated tiebars or epoxy coated hook bolts in longitudinal joints spaced at 30 in. centers? 6 bars per 15 ft. slab 8 bars per 21 ft. slab | 451.09 A / BP-2.1, Table A | 0 | 0 | 0 | 0 | 10/1/2020 | Pavements
| CA-Q-451 | 451E14020 | 9" REINFORCED CONCRETE PAVEMENT, CLASS QC 1P WITH QC/QA | 38 | Tiebars | Tiebars or hook bolts epoxy coated? | 451.02 / 451.09 A / 709.00 | 0 | 0 | 0 | 0 | 10/1/2020 | Pavements
| CA-Q-451 | 451E14020 | 9" REINFORCED CONCRETE PAVEMENT, CLASS QC 1P WITH QC/QA | 39 | Tiebars | Tiebars are #5 x 30 in.? | 451.09 A / BP-2.1, Table A | 0 | 0 | 0 | 0 | 10/1/2020 | Pavements
| CA-Q-451 | 451E14020 | 9" REINFORCED CONCRETE PAVEMENT, CLASS QC 1P WITH QC/QA | 40 | Tiebars | Hook bolts are 6 in. & 8 in. w/ 2 in. leg, 9/16 in. D. and coupling 1-7/8 in., or wiggle bolt (12 in. x 9/16 in. D.)? | 451.09 A / BP-2.1, Table A | 0 | 0 | 0 | 0 | 10/1/2020 | Pavements
| CA-Q-451 | 451E14020 | 9" REINFORCED CONCRETE PAVEMENT, CLASS QC 1P WITH QC/QA | 41 | Tiebars | Tiebars installed by mechanical equipment or secured by chairs? Document installation method. | 451.09 A | 0 | 0 | 0 | 0 | 10/1/2020 | Pavements
| CA-Q-451 | 451E14020 | 9" REINFORCED CONCRETE PAVEMENT, CLASS QC 1P WITH QC/QA | 42 | Tiebars | Tiebars being installed at mid-depth at longitudinal joints? | 451.09 A / BP-2.1 | 0 | 0 | 0 | 0 | 10/1/2020 | Pavements
| CA-Q-451 | 451E14020 | 9" REINFORCED CONCRETE PAVEMENT, CLASS QC 1P WITH QC/QA | 43 | Tiebars | Tiebars placed minimum distance from centerline of dowel basket (transverse joint)? 15 in. min for 15 ft. slabs 21 in. min for 21 ft. slabs | BP-2.1 | 0 | 0 | 0 | 0 | 10/1/2020 | Pavements
| CA-Q-451 | 451E14020 | 9" REINFORCED CONCRETE PAVEMENT, CLASS QC 1P WITH QC/QA | 44 | Reinforcing Steel - 451 ONLY | Steel wire mesh W4 or D4 at 12 in. spacing longitudinally and W8.5 or D8.5 at 6 in. spacing transversely? | 451.08 / BP-1.1 | 0 | 0 | 0 | 0 | 10/1/2020 | Pavements
| CA-Q-451 | 451E14020 | 9" REINFORCED CONCRETE PAVEMENT, CLASS QC 1P WITH QC/QA | 45 | Reinforcing Steel - 451 ONLY | Mesh free from dirt, oil, paint, grease, etc.? | 451.08 | 0 | 0 | 0 | 0 | 10/1/2020 | Pavements
| CA-Q-451 | 451E14020 | 9" REINFORCED CONCRETE PAVEMENT, CLASS QC 1P WITH QC/QA | 46 | Reinforcing Steel - 451 ONLY | Mesh placed 2-1/2 in. to T/3 +1 foot below slab surface? Document check locations and results. | BP-1.1 | 0 | 0 | 0 | 0 | 10/1/2020 | Pavements
| CA-Q-451 | 451E14020 | 9" REINFORCED CONCRETE PAVEMENT, CLASS QC 1P WITH QC/QA | 47 | Reinforcing Steel - 451 ONLY | Mesh placed 12 in.±2 in. - from transverse joint? Document check locations and results. | BP-1.1 | 0 | 0 | 0 | 0 | 10/1/2020 | Pavements
| CA-Q-451 | 451E14020 | 9" REINFORCED CONCRETE PAVEMENT, CLASS QC 1P WITH QC/QA | 48 | Reinforcing Steel - 451 ONLY | Mesh placed 2 in. from edge of pavement? Document check locations and results. | BP-1.1 | 0 | 0 | 0 | 0 | 10/1/2020 | Pavements
| CA-Q-451 | 451E14020 | 9" REINFORCED CONCRETE PAVEMENT, CLASS QC 1P WITH QC/QA | 49 | Reinforcing Steel - 451 ONLY | Mesh placed in two layer operation: Bottom layer is struck off and mesh placed in final position? Document check locations and results. | 451.08 | 0 | 0 | 0 | 0 | 10/1/2020 | Pavements
| CA-Q-451 | 451E14020 | 9" REINFORCED CONCRETE PAVEMENT, CLASS QC 1P WITH QC/QA | 50 | Reinforcing Steel - 451 ONLY | Mesh placed ahead of paver: Mesh is securely anchored and at correct depth? Document check locations and results. | 451.08 | 0 | 0 | 0 | 0 | 10/1/2020 | Pavements
| CA-Q-451 | 451E14020 | 9" REINFORCED CONCRETE PAVEMENT, CLASS QC 1P WITH QC/QA | 51 | Reinforcing Steel - 451 ONLY | Mesh placed in one operation: Mechanical or vibratory method depresses mesh to correct depth? Document check locations and results. | 451.08 | 0 | 0 | 0 | 0 | 10/1/2020 | Pavements
| CA-Q-451 | 451E14020 | 9" REINFORCED CONCRETE PAVEMENT, CLASS QC 1P WITH QC/QA | 52 | Concrete Placement | Contractor has a separate spreader in the paving train when width of pavement is ≥ 12-feet and plan qty > 10,000 SY? Spreader may be waived when using slip form paver with dowel bar inserter but concrete must be placed uniformly. | 451.07 | 0 | 0 | 0 | 0 | 10/1/2020 | Pavements
| CA-Q-451 | 451E14020 | 9" REINFORCED CONCRETE PAVEMENT, CLASS QC 1P WITH QC/QA | 53 | Concrete Placement | Dowel basket assemblies vibrated by separate internal vibrator? | 451.07 | 0 | 0 | 0 | 0 | 10/1/2020 | Pavements
| CA-Q-451 | 451E14020 | 9" REINFORCED CONCRETE PAVEMENT, CLASS QC 1P WITH QC/QA | 54 | Concrete Placement | Have previous pavement placements attained beam breaks of 500 psi AND at least 3 days cure time prior to using for finishing equipment operations? Note: allowance is for finishing equipment only. | 451.07 | 0 | 0 | 0 | 0 | 10/1/2020 | Pavements
| CA-Q-451 | 451E14020 | 9" REINFORCED CONCRETE PAVEMENT, CLASS QC 1P WITH QC/QA | 55 | Concrete Placement | Subbase material is not frozen and free of frost? | 451.07 | 0 | 0 | 0 | 0 | 10/1/2020 | Pavements
| CA-Q-451 | 451E14020 | 9" REINFORCED CONCRETE PAVEMENT, CLASS QC 1P WITH QC/QA | 56 | Concrete Placement | Subbase has been thoroughly moistened prior to paving? | 451.07 | 0 | 0 | 0 | 0 | 10/1/2020 | Pavements
| CA-Q-451 | 451E14020 | 9" REINFORCED CONCRETE PAVEMENT, CLASS QC 1P WITH QC/QA | 57 | Concrete Placement | When paving on asphalt, the asphalt is coated with curing compound at 1gal/150SF? | 451.07 | 0 | 0 | 0 | 0 | 10/1/2020 | Pavements
| CA-Q-451 | 451E14020 | 9" REINFORCED CONCRETE PAVEMENT, CLASS QC 1P WITH QC/QA | 58 | Concrete Placement | Concrete is spread uniformly full width of the pavement? | 451.07 / MOP | 0 | 0 | 0 | 0 | 10/1/2020 | Pavements
| CA-Q-451 | 451E14020 | 9" REINFORCED CONCRETE PAVEMENT, CLASS QC 1P WITH QC/QA | 59 | Concrete Placement | Does the Contractor have an approved lighting system if placing after dark? | 451.07 | 0 | 0 | 0 | 0 | 10/1/2020 | Pavements
| CA-Q-451 | 451E14020 | 9" REINFORCED CONCRETE PAVEMENT, CLASS QC 1P WITH QC/QA | 60 | Concrete Placement | IF Air Temp ≤ 35° F is Concrete Temp 50 - 80°F? IF Air Temp > 35° F is Concrete Temp < 95°F? Document temps 4 times/day min. | 451.07 | 0 | 0 | 0 | 0 | 10/1/2020 | Pavements
| CA-Q-451 | 451E14020 | 9" REINFORCED CONCRETE PAVEMENT, CLASS QC 1P WITH QC/QA | 61 | Concrete Finishing | No water added to the pavement surface? | 451.10 | 0 | 0 | 0 | 0 | 10/1/2020 | Pavements
| CA-Q-451 | 451E14020 | 9" REINFORCED CONCRETE PAVEMENT, CLASS QC 1P WITH QC/QA | 62 | Concrete Finishing | Pavement edges are rounded with edging tool (1/8 in. at joints & 1/2 in. outside lane)? | 451.10 / BP-2.1 | 0 | 0 | 0 | 0 | 10/1/2020 | Pavements
| CA-Q-451 | 451E14020 | 9" REINFORCED CONCRETE PAVEMENT, CLASS QC 1P WITH QC/QA | 63 | Concrete Finishing | Surface textured with broom finish? | 451.10 | 0 | 0 | 0 | 0 | 10/1/2020 | Pavements
| CA-Q-451 | 451E14020 | 9" REINFORCED CONCRETE PAVEMENT, CLASS QC 1P WITH QC/QA | 64 | Concrete Finishing | Surface tined in longitudinal direction & straight? (3/4 in. Spaced, 1/8 in. Deep, 1/8 in. Wide). Transverse tining is only to be used in small areas, shoulders and gores as approved by the Engineer. | 451.10 | 0 | 0 | 0 | 0 | 10/1/2020 | Pavements
| CA-Q-451 | 451E14020 | 9" REINFORCED CONCRETE PAVEMENT, CLASS QC 1P WITH QC/QA | 65 | Concrete Finishing | Station numbers impressed in fresh concrete? | 451.10 | 0 | 0 | 0 | 0 | 10/1/2020 | Pavements
| CA-Q-451 | 451E14020 | 9" REINFORCED CONCRETE PAVEMENT, CLASS QC 1P WITH QC/QA | 66 | Concrete Curing | Self propelled curing machine with wind protection and shielding used? | 451.11 | 0 | 0 | 0 | 0 | 10/1/2020 | Pavements
| CA-Q-451 | 451E14020 | 9" REINFORCED CONCRETE PAVEMENT, CLASS QC 1P WITH QC/QA | 67 | Concrete Curing | Curing compound is white pigmented and properly agitated? | 451.11 / 705.07 / MOP | 0 | 0 | 0 | 0 | 10/1/2020 | Pavements
| CA-Q-451 | 451E14020 | 9" REINFORCED CONCRETE PAVEMENT, CLASS QC 1P WITH QC/QA | 68 | Concrete Curing | Curing compound applied uniformly after water sheen has disappeared? | 451.11 | 0 | 0 | 0 | 0 | 10/1/2020 | Pavements
| CA-Q-451 | 451E14020 | 9" REINFORCED CONCRETE PAVEMENT, CLASS QC 1P WITH QC/QA | 69 | Concrete Curing | Pavement edges sprayed with curing compound/after form removal (Fixed Form Construction)? | 451.11 | 0 | 0 | 0 | 0 | 10/1/2020 | Pavements
| CA-Q-451 | 451E14020 | 9" REINFORCED CONCRETE PAVEMENT, CLASS QC 1P WITH QC/QA | 70 | Concrete Curing | Curing compound rate check? Attach calculation (1gal/150SF min.) | 451.11 | 0 | 0 | 0 | 0 | 10/1/2020 | Pavements
| CA-Q-451 | 451E14020 | 9" REINFORCED CONCRETE PAVEMENT, CLASS QC 1P WITH QC/QA | 71 | Concrete Curing | Pavement protected from freezing for seven days or 600 psi beam break? | 451.11 | 0 | 0 | 0 | 0 | 10/1/2020 | Pavements
| CA-Q-451 | 451E14020 | 9" REINFORCED CONCRETE PAVEMENT, CLASS QC 1P WITH QC/QA | 72 | Concrete Curing | Pavement cured for seven days before opening to traffic or after 5 days with 600 psi beam break? | 451.17 | 0 | 0 | 0 | 0 | 10/1/2020 | Pavements
| CA-Q-451 | 451E14020 | 9" REINFORCED CONCRETE PAVEMENT, CLASS QC 1P WITH QC/QA | 73 | Sawing/Joint Seal | Contractor has a standby saw when cutting contraction joints? | 451.09 D | 0 | 0 | 0 | 0 | 10/1/2020 | Pavements
| CA-Q-451 | 451E14020 | 9" REINFORCED CONCRETE PAVEMENT, CLASS QC 1P WITH QC/QA | 74 | Sawing/Joint Seal | Sawing depth checked to assure compliance with the specifications? 1/4 in. ± 1/16 in. x T/4 for T ≤ 10 in. 1/4 in. ± 1/16 in. x T/3 for T > 10 in. Document locations checked and results. | 451.09 D / BP-2.2 | 0 | 0 | 0 | 0 | 10/1/2020 | Pavements
| CA-Q-451 | 451E14020 | 9" REINFORCED CONCRETE PAVEMENT, CLASS QC 1P WITH QC/QA | 75 | Sawing/Joint Seal | If using early entry saw: 1/8 in. W x 2-1/4 in. to 2-1/2 in. deep Document locations checked and results. | 451.09 D | 0 | 0 | 0 | 0 | 10/1/2020 | Pavements
| CA-Q-451 | 451E14020 | 9" REINFORCED CONCRETE PAVEMENT, CLASS QC 1P WITH QC/QA | 76 | Sawing/Joint Seal | Saw cuts straight and perpendicular to the pavement edge and without damage to the concrete? | 451.09 | 0 | 0 | 0 | 0 | 10/1/2020 | Pavements
| CA-Q-451 | 451E14020 | 9" REINFORCED CONCRETE PAVEMENT, CLASS QC 1P WITH QC/QA | 77 | Sawing/Joint Seal | Construction joints are placed at end of each days paving or when paving in suspended for 30 minutes or more? Locate construction joints at contraction joint location or no closer than 10ft to the adjacent contraction joint. Document location. | 451.09 | 0 | 0 | 0 | 0 | 10/1/2020 | Pavements
| CA-Q-451 | 451E14020 | 9" REINFORCED CONCRETE PAVEMENT, CLASS QC 1P WITH QC/QA | 78 | Sawing/Joint Seal | Expansion joints provided and sealed before opening to traffic? Use when pressure relief joint not provided at bridge structures or as shown on plans. | 451.09 / 451.16 | 0 | 0 | 0 | 0 | 10/1/2020 | Pavements
| CA-Q-451 | 451E14020 | 9" REINFORCED CONCRETE PAVEMENT, CLASS QC 1P WITH QC/QA | 79 | Concrete Testing | Concrete tests are performed at the point of placement? | MOP | 0 | 0 | 0 | 0 | 10/1/2020 | Pavements
| CA-Q-451 | 451E14020 | 9" REINFORCED CONCRETE PAVEMENT, CLASS QC 1P WITH QC/QA | 80 | Concrete Testing | Paver train is not resulting in segregation of the mixture or loss of air content? Check air content in front of and behind the paver at the same location and compare at least once per day. Document results. | 451.04A | 0 | 0 | 0 | 0 | 10/1/2020 | Pavements
| CA-Q-451 | 451E14020 | 9" REINFORCED CONCRETE PAVEMENT, CLASS QC 1P WITH QC/QA | 81 | Concrete Testing | Air, slump and yield tests recorded every 7500 SY when beams are made? This is required for concrete without QC/QA. Air = 7 ± 2% Slump = 1 to 3 in. Yield = ± 1% | MOP / 499.03 | 0 | 0 | 0 | 0 | 10/1/2020 | Pavements
| CA-Q-451 | 451E14020 | 9" REINFORCED CONCRETE PAVEMENT, CLASS QC 1P WITH QC/QA | 82 | Concrete Testing | Contractor Technician testing material per approved QC plan? This is required for concrete with QC/QA. | 455.04 | 0 | 0 | 0 | 0 | 10/1/2020 | Pavements
| CA-Q-451 | 451E14020 | 9" REINFORCED CONCRETE PAVEMENT, CLASS QC 1P WITH QC/QA | 83 | Concrete Testing | Inspector running side-by-side Air / Slump testing with technician for at least 10% of the tests? Air Comparison = ± 1% Slump Comparison = ± 1 in. Document results and comparison. | 455.05 | 0 | 0 | 0 | 0 | 10/1/2020 | Pavements
| CA-Q-451 | 451E14020 | 9" REINFORCED CONCRETE PAVEMENT, CLASS QC 1P WITH QC/QA | 84 | Concrete Testing | Two concrete test beams made every 7500 square yards? Document beam results and locations. | 451.07 | 0 | 0 | 0 | 0 | 10/1/2020 | Pavements
| CA-Q-451 | 451E14020 | 9" REINFORCED CONCRETE PAVEMENT, CLASS QC 1P WITH QC/QA | 85 | Concrete Testing | 10-ft. straight edge being used to check surface trueness after finishing (1/8 in. in 10 feet or 1/4 in. in 10 feet)? | 451.10 | 0 | 0 | 0 | 0 | 10/1/2020 | Pavements
| CA-Q-451 | 451E14020 | 9" REINFORCED CONCRETE PAVEMENT, CLASS QC 1P WITH QC/QA | 86 | Concrete Testing | Slip Form Pavement thickness checks made during paving. Thickness cannot vary from typical section by more than 1/4 in. at longitudinal joints and 1/2 in. outside edge. Document check locations and results. | 451.04 B / MOP | 0 | 0 | 0 | 0 | 10/1/2020 | Pavements
| CA-Q-451 | 451E14020 | 9" REINFORCED CONCRETE PAVEMENT, CLASS QC 1P WITH QC/QA | 87 | Concrete Testing | Cores taken for pavement area in 2000 SY sublots using Supplement 1064? Document core locations. | 451.18 | 0 | 0 | 0 | 0 | 10/1/2020 | Pavements
| CA-Q-451 | 451E14020 | 9" REINFORCED CONCRETE PAVEMENT, CLASS QC 1P WITH QC/QA | 88 | Smoothness | Surface variations measured for 1/8 inch in 10 feet or 1/4 inch in 10 feet for ramps? | 451.13 | 0 | 0 | 0 | 0 | 10/1/2020 | Pavements
| CA-Q-451 | 451E14020 | 9" REINFORCED CONCRETE PAVEMENT, CLASS QC 1P WITH QC/QA | 89 | Smoothness | If PN 420 applies has surface profile been measured? | PN420 | 0 | 0 | 0 | 0 | 10/1/2020 | Pavements
| CA-Q-451 | 451E14020 | 9" REINFORCED CONCRETE PAVEMENT, CLASS QC 1P WITH QC/QA | 90 | Smoothness | Has corrective action plan been submitted and approved? Document any repair locations and methods. | 451.13 | 0 | 0 | 0 | 0 | 10/1/2020 | Pavements
| CA-Q-451 | 451E14020 | 9" REINFORCED CONCRETE PAVEMENT, CLASS QC 1P WITH QC/QA | 91 | Opening to Traffic | Has pavement been evaluated for acceptance, (repair plan submitted and approved) if required? | 451.17 | 0 | 0 | 0 | 0 | 10/1/2020 | Pavements
| CA-Q-451 | 451E14020 | 9" REINFORCED CONCRETE PAVEMENT, CLASS QC 1P WITH QC/QA | 92 | Opening to Traffic | Before opening to traffic: 600 psi beam break with 5 day cure? OR 7 days elapsed? Note: Pavement can be opened in 3 days with 600 psi beam break with the use of high early strength concrete | 451.17 | 0 | 0 | 0 | 0 | 10/1/2020 | Pavements
| CA-Q-451 | 451E14020 | 9" REINFORCED CONCRETE PAVEMENT, CLASS QC 1P WITH QC/QA | 93 | Opening to Traffic | Are there any pavement thickness deficiencies? If yes, please document the locations and how they are rectified. | 451.18 | 0 | 0 | 0 | 0 | 10/1/2020 | Pavements
| CA-Q-451 | 451E14020 | 9" REINFORCED CONCRETE PAVEMENT, CLASS QC 1P WITH QC/QA | 94 | Opening to Traffic | Are there any pavement strength deficiencies? If yes, please document the locations and how they are rectified. | 451.18 | 0 | 0 | 0 | 0 | 10/1/2020 | Pavements
| CA-Q-451 | 451E14021 | 9" REINFORCED CONCRETE PAVEMENT, CLASS QC 1P WITH QC/QA, AS PER PLAN | 0.3 | General | Does the JMF match the material requirements? Document the approved JMF. | 451.01 | 0 | 0 | 0 | 0 | 10/1/2020 | Pavements
| CA-Q-451 | 451E14021 | 9" REINFORCED CONCRETE PAVEMENT, CLASS QC 1P WITH QC/QA, AS PER PLAN | 0.4 | General | If the bid item requires QC/QA concrete has the QC plan been approved? | 451.03 | 0 | 0 | 0 | 0 | 10/1/2020 | Pavements
| CA-Q-451 | 451E14021 | 9" REINFORCED CONCRETE PAVEMENT, CLASS QC 1P WITH QC/QA, AS PER PLAN | 0.5 | General | Is QA testing performed per CMS 455? | 451.03 | 0 | 0 | 0 | 0 | 10/1/2020 | Pavements
| CA-Q-451 | 451E14021 | 9" REINFORCED CONCRETE PAVEMENT, CLASS QC 1P WITH QC/QA, AS PER PLAN | 0.6 | General | Has the Contractor submitted an acceptable Hiperpav analysis in (.hp3) digital format that does not predict early age cracking? | 451.09 | 0 | 0 | 0 | 0 | 10/1/2020 | Pavements
| CA-Q-451 | 451E14021 | 9" REINFORCED CONCRETE PAVEMENT, CLASS QC 1P WITH QC/QA, AS PER PLAN | 0.7 | General | Has the file been checked in Hiperpav per S1033 to ensure that the appropriate project conditions, weather conditions, and strategy are input? | 451.09 | 0 | 0 | 0 | 0 | 10/1/2020 | Pavements
| CA-Q-451 | 451E14021 | 9" REINFORCED CONCRETE PAVEMENT, CLASS QC 1P WITH QC/QA, AS PER PLAN | 1 | Equipment | Paving machine is self propelled and has internal vibrators? Roller vibratory screeds are not acceptable for typical placements. Document Equipment. | 451.04 | 0 | 0 | 0 | 0 | 10/1/2020 | Pavements
| CA-Q-451 | 451E14021 | 9" REINFORCED CONCRETE PAVEMENT, CLASS QC 1P WITH QC/QA, AS PER PLAN | 2 | Equipment | Paving train is capable of uniformly distributing and consolidating concrete at the delivery rate? | 451.04 | 0 | 0 | 0 | 0 | 10/1/2020 | Pavements
| CA-Q-451 | 451E14021 | 9" REINFORCED CONCRETE PAVEMENT, CLASS QC 1P WITH QC/QA, AS PER PLAN | 3 | Fixed Forms | Is the paving equipment capable of operating on the forms without displacement of forms? | 451.04A | 0 | 0 | 0 | 0 | 10/1/2020 | Pavements
| CA-Q-451 | 451E14021 | 9" REINFORCED CONCRETE PAVEMENT, CLASS QC 1P WITH QC/QA, AS PER PLAN | 4 | Fixed Forms | Are the forms steel and of depth equal to the specified pavement thickness? Document thickness. | 451.04A | 0 | 0 | 0 | 0 | 10/1/2020 | Pavements
| CA-Q-451 | 451E14021 | 9" REINFORCED CONCRETE PAVEMENT, CLASS QC 1P WITH QC/QA, AS PER PLAN | 5 | Fixed Forms | Are the form sections at least 10 ft. in length without horizontal joints in the height of the form? Built up forms can only be used on small projects < 2000SY. | 451.04A | 0 | 0 | 0 | 0 | 10/1/2020 | Pavements
| CA-Q-451 | 451E14021 | 9" REINFORCED CONCRETE PAVEMENT, CLASS QC 1P WITH QC/QA, AS PER PLAN | 6 | Fixed Forms | Are forms clean, straight and oiled prior to each use? | 451.04A | 0 | 0 | 0 | 0 | 10/1/2020 | Pavements
| CA-Q-451 | 451E14021 | 9" REINFORCED CONCRETE PAVEMENT, CLASS QC 1P WITH QC/QA, AS PER PLAN | 7 | Fixed Forms | Are forms set to the proper grade and alignment? 1/8in. in 10 ft. Top face 1/4in. in 10 ft. Vertical face Document check locations and results. | 451.05 | 0 | 0 | 0 | 0 | 10/1/2020 | Pavements
| CA-Q-451 | 451E14021 | 9" REINFORCED CONCRETE PAVEMENT, CLASS QC 1P WITH QC/QA, AS PER PLAN | 8 | Fixed Forms | Are forms placed on uniformly on compacted material? | 451.05 | 0 | 0 | 0 | 0 | 10/1/2020 | Pavements
| CA-Q-451 | 451E14021 | 9" REINFORCED CONCRETE PAVEMENT, CLASS QC 1P WITH QC/QA, AS PER PLAN | 9 | Fixed Forms | Are forms securely pinned to the subbase? 3 pins in 10 ft. minimum | 451.06 A | 0 | 0 | 0 | 0 | 10/1/2020 | Pavements
| CA-Q-451 | 451E14021 | 9" REINFORCED CONCRETE PAVEMENT, CLASS QC 1P WITH QC/QA, AS PER PLAN | 10 | Fixed Forms | Has the subbase been checked for proper cross slope or trimmed with automatic trimmer? | 451.06 A | 0 | 0 | 0 | 0 | 10/1/2020 | Pavements
| CA-Q-451 | 451E14021 | 9" REINFORCED CONCRETE PAVEMENT, CLASS QC 1P WITH QC/QA, AS PER PLAN | 11 | Fixed Forms | The removal of forms is not causing any damage to the concrete. | 451.12 | 0 | 0 | 0 | 0 | 10/1/2020 | Pavements
| CA-Q-451 | 451E14021 | 9" REINFORCED CONCRETE PAVEMENT, CLASS QC 1P WITH QC/QA, AS PER PLAN | 12 | Slip Form Paving | Are vibrators operating at 7000 to 11,000 impulses per minute and set so they are not making contact with any reinforcing steel or dowels, etc.? | 451.04B | 0 | 0 | 0 | 0 | 10/1/2020 | Pavements
| CA-Q-451 | 451E14021 | 9" REINFORCED CONCRETE PAVEMENT, CLASS QC 1P WITH QC/QA, AS PER PLAN | 13 | Slip Form Paving | Do the vibrators start and stop with paver starts and stops? | 451.04B | 0 | 0 | 0 | 0 | 10/1/2020 | Pavements
| CA-Q-451 | 451E14021 | 9" REINFORCED CONCRETE PAVEMENT, CLASS QC 1P WITH QC/QA, AS PER PLAN | 14 | Slip Form Paving | Is the paver providing an unsegregated mat with no displacement of coarse aggregate? | 451.04B | 0 | 0 | 0 | 0 | 10/1/2020 | Pavements
| CA-Q-451 | 451E14021 | 9" REINFORCED CONCRETE PAVEMENT, CLASS QC 1P WITH QC/QA, AS PER PLAN | 15 | Slip Form Paving | Does the paver have an operating vibration monitoring system? Not required for shoulders, gores or projects less than 10,000SY. | 451.04B | 0 | 0 | 0 | 0 | 10/1/2020 | Pavements
| CA-Q-451 | 451E14021 | 9" REINFORCED CONCRETE PAVEMENT, CLASS QC 1P WITH QC/QA, AS PER PLAN | 16 | Slip Form Paving | Has the previous paving days vibration monitoring report been submitted and reviewed for compliance? | 451.04B | 0 | 0 | 0 | 0 | 10/1/2020 | Pavements
| CA-Q-451 | 451E14021 | 9" REINFORCED CONCRETE PAVEMENT, CLASS QC 1P WITH QC/QA, AS PER PLAN | 17 | Slip Form Paving | Is the paver accurately controlling the finished grade to the preset grade line? Document locations checked for finished grade. | 451.04B | 0 | 0 | 0 | 0 | 10/1/2020 | Pavements
| CA-Q-451 | 451E14021 | 9" REINFORCED CONCRETE PAVEMENT, CLASS QC 1P WITH QC/QA, AS PER PLAN | 18 | Slip Form Paving | Has the subbase been checked for proper cross slope and trimmed with automatic trimmer? | 451.06 B | 0 | 0 | 0 | 0 | 10/1/2020 | Pavements
| CA-Q-451 | 451E14021 | 9" REINFORCED CONCRETE PAVEMENT, CLASS QC 1P WITH QC/QA, AS PER PLAN | 19 | Dowels | Proper diameter dowels used? 1 in. dowel for T < 8.5 in. 1.25 in. dowel for 8.5 in. < T ≤10 in. 1.5 in. dowel for T > 10 in. | Table 451.09-1 | 0 | 0 | 0 | 0 | 10/1/2020 | Pavements
| CA-Q-451 | 451E14021 | 9" REINFORCED CONCRETE PAVEMENT, CLASS QC 1P WITH QC/QA, AS PER PLAN | 20 | Dowels | Dowels bars and basket assemblies are epoxy coated? | 451.02 / 709.00 / 709.13 | 0 | 0 | 0 | 0 | 10/1/2020 | Pavements
| CA-Q-451 | 451E14021 | 9" REINFORCED CONCRETE PAVEMENT, CLASS QC 1P WITH QC/QA, AS PER PLAN | 21 | Dowels | Proper number of dowels and spacing provided? Document number and spacing. | 451.09 B / BP-2.2 | 0 | 0 | 0 | 0 | 10/1/2020 | Pavements
| CA-Q-451 | 451E14021 | 9" REINFORCED CONCRETE PAVEMENT, CLASS QC 1P WITH QC/QA, AS PER PLAN | 22 | Dowel Baskets | Dowel baskets anchored to base using approved method? At least 8 pins (½ in. D. x 18 in. long) driven at angle? Power-driven fasteners/pins/clips allowed on concrete or stabilized base. | 451.09 B | 0 | 0 | 0 | 0 | 10/1/2020 | Pavements
| CA-Q-451 | 451E14021 | 9" REINFORCED CONCRETE PAVEMENT, CLASS QC 1P WITH QC/QA, AS PER PLAN | 23 | Dowel Baskets | Dowels in baskets are parallel to the subbase? Document check locations and results. | 451.09 B / BP-2.2 | 0 | 0 | 0 | 0 | 10/1/2020 | Pavements
| CA-Q-451 | 451E14021 | 9" REINFORCED CONCRETE PAVEMENT, CLASS QC 1P WITH QC/QA, AS PER PLAN | 24 | Dowel Baskets | Dowels in baskets are positioned at mid-slab? Document check locations and results. | 451.09 B / BP-2.2 | 0 | 0 | 0 | 0 | 10/1/2020 | Pavements
| CA-Q-451 | 451E14021 | 9" REINFORCED CONCRETE PAVEMENT, CLASS QC 1P WITH QC/QA, AS PER PLAN | 25 | Dowel Baskets | Free end of dowels coated with new light form oil within 2 hours of paving? | 451.09 B | 0 | 0 | 0 | 0 | 10/1/2020 | Pavements
| CA-Q-451 | 451E14021 | 9" REINFORCED CONCRETE PAVEMENT, CLASS QC 1P WITH QC/QA, AS PER PLAN | 26 | Dowel Baskets | Shipping wires removed immediately prior to paving? | 451.09 B | 0 | 0 | 0 | 0 | 10/1/2020 | Pavements
| CA-Q-451 | 451E14021 | 9" REINFORCED CONCRETE PAVEMENT, CLASS QC 1P WITH QC/QA, AS PER PLAN | 27 | Dowel Baskets | At expansion joints, PFEJ board fits tight, caps installed & dowels oiled? | 451.09 C | 0 | 0 | 0 | 0 | 10/1/2020 | Pavements
| CA-Q-451 | 451E14021 | 9" REINFORCED CONCRETE PAVEMENT, CLASS QC 1P WITH QC/QA, AS PER PLAN | 28 | Dowel Baskets | Dowel basket exposure to weather and sunlight limited to 180 days? | 709.13 | 0 | 0 | 0 | 0 | 10/1/2020 | Pavements
| CA-Q-451 | 451E14021 | 9" REINFORCED CONCRETE PAVEMENT, CLASS QC 1P WITH QC/QA, AS PER PLAN | 29 | Dowel Bar Inserter | Does the slip form paver with DBI meet project requirements? Document equipment. | 451.09B | 0 | 0 | 0 | 0 | 10/1/2020 | Pavements
| CA-Q-451 | 451E14021 | 9" REINFORCED CONCRETE PAVEMENT, CLASS QC 1P WITH QC/QA, AS PER PLAN | 30 | Dowel Bar Inserter | Does the Contractor have a MIT Scan-2 or other approved equipment and trained personnel? Document equipment calibration date and document personnel training. | 451.09B | 0 | 0 | 0 | 0 | 10/1/2020 | Pavements
| CA-Q-451 | 451E14021 | 9" REINFORCED CONCRETE PAVEMENT, CLASS QC 1P WITH QC/QA, AS PER PLAN | 31 | Dowel Bar Inserter | Has the Contractor turned in a plan with standard protocol for paving direction, naming conventions, and how exceptions will be handled? | 451.09B | 0 | 0 | 0 | 0 | 10/1/2020 | Pavements
| CA-Q-451 | 451E14021 | 9" REINFORCED CONCRETE PAVEMENT, CLASS QC 1P WITH QC/QA, AS PER PLAN | 32 | Dowel Bar Inserter | Has the Contractor provided software to analyze equipment output files? | 451.09B | 0 | 0 | 0 | 0 | 10/1/2020 | Pavements
| CA-Q-451 | 451E14021 | 9" REINFORCED CONCRETE PAVEMENT, CLASS QC 1P WITH QC/QA, AS PER PLAN | 33 | Dowel Bar Inserter | Has the Contractor performed an acceptable minimum 500 ft. test section? Each JS < JST 90% meet Acceptance Table 451.09-2 No dowel exceeds rejection tolerances Document test section location and results. | Table 451.09-2,3 | 0 | 0 | 0 | 0 | 10/1/2020 | Pavements
| CA-Q-451 | 451E14021 | 9" REINFORCED CONCRETE PAVEMENT, CLASS QC 1P WITH QC/QA, AS PER PLAN | 34 | Dowel Bar Inserter | Has the Contractor measured every 10th joint on the project for compliance? If more than 10% exceed acceptance but are less than rejection increase scanning to every 5th joint. | 451.09B | 0 | 0 | 0 | 0 | 10/1/2020 | Pavements
| CA-Q-451 | 451E14021 | 9" REINFORCED CONCRETE PAVEMENT, CLASS QC 1P WITH QC/QA, AS PER PLAN | 35 | Dowel Bar Inserter | Has the Contractor submitted previous day's scan results and are they acceptable? If results are not acceptable additional scanning should be performed and paving may need to cease. | 451.09 | 0 | 0 | 0 | 0 | 10/1/2020 | Pavements
| CA-Q-451 | 451E14021 | 9" REINFORCED CONCRETE PAVEMENT, CLASS QC 1P WITH QC/QA, AS PER PLAN | 36 | Dowel Bar Inserter | Do all scanned joints meet acceptance requirement? If no, repairs must be done per the approved corrective action plan. Document locations and repairs. | 451.09B | 0 | 0 | 0 | 0 | 10/1/2020 | Pavements
| CA-Q-451 | 451E14021 | 9" REINFORCED CONCRETE PAVEMENT, CLASS QC 1P WITH QC/QA, AS PER PLAN | 37 | Tiebars | Epoxy coated tiebars or epoxy coated hook bolts in longitudinal joints spaced at 30 in. centers? 6 bars per 15 ft. slab 8 bars per 21 ft. slab | 451.09 A / BP-2.1, Table A | 0 | 0 | 0 | 0 | 10/1/2020 | Pavements
| CA-Q-451 | 451E14021 | 9" REINFORCED CONCRETE PAVEMENT, CLASS QC 1P WITH QC/QA, AS PER PLAN | 38 | Tiebars | Tiebars or hook bolts epoxy coated? | 451.02 / 451.09 A / 709.00 | 0 | 0 | 0 | 0 | 10/1/2020 | Pavements
| CA-Q-451 | 451E14021 | 9" REINFORCED CONCRETE PAVEMENT, CLASS QC 1P WITH QC/QA, AS PER PLAN | 39 | Tiebars | Tiebars are #5 x 30 in.? | 451.09 A / BP-2.1, Table A | 0 | 0 | 0 | 0 | 10/1/2020 | Pavements
| CA-Q-451 | 451E14021 | 9" REINFORCED CONCRETE PAVEMENT, CLASS QC 1P WITH QC/QA, AS PER PLAN | 40 | Tiebars | Hook bolts are 6 in. & 8 in. w/ 2 in. leg, 9/16 in. D. and coupling 1-7/8 in., or wiggle bolt (12 in. x 9/16 in. D.)? | 451.09 A / BP-2.1, Table A | 0 | 0 | 0 | 0 | 10/1/2020 | Pavements
| CA-Q-451 | 451E14021 | 9" REINFORCED CONCRETE PAVEMENT, CLASS QC 1P WITH QC/QA, AS PER PLAN | 41 | Tiebars | Tiebars installed by mechanical equipment or secured by chairs? Document installation method. | 451.09 A | 0 | 0 | 0 | 0 | 10/1/2020 | Pavements
| CA-Q-451 | 451E14021 | 9" REINFORCED CONCRETE PAVEMENT, CLASS QC 1P WITH QC/QA, AS PER PLAN | 42 | Tiebars | Tiebars being installed at mid-depth at longitudinal joints? | 451.09 A / BP-2.1 | 0 | 0 | 0 | 0 | 10/1/2020 | Pavements
| CA-Q-451 | 451E14021 | 9" REINFORCED CONCRETE PAVEMENT, CLASS QC 1P WITH QC/QA, AS PER PLAN | 43 | Tiebars | Tiebars placed minimum distance from centerline of dowel basket (transverse joint)? 15 in. min for 15 ft. slabs 21 in. min for 21 ft. slabs | BP-2.1 | 0 | 0 | 0 | 0 | 10/1/2020 | Pavements
| CA-Q-451 | 451E14021 | 9" REINFORCED CONCRETE PAVEMENT, CLASS QC 1P WITH QC/QA, AS PER PLAN | 44 | Reinforcing Steel - 451 ONLY | Steel wire mesh W4 or D4 at 12 in. spacing longitudinally and W8.5 or D8.5 at 6 in. spacing transversely? | 451.08 / BP-1.1 | 0 | 0 | 0 | 0 | 10/1/2020 | Pavements
| CA-Q-451 | 451E14021 | 9" REINFORCED CONCRETE PAVEMENT, CLASS QC 1P WITH QC/QA, AS PER PLAN | 45 | Reinforcing Steel - 451 ONLY | Mesh free from dirt, oil, paint, grease, etc.? | 451.08 | 0 | 0 | 0 | 0 | 10/1/2020 | Pavements
| CA-Q-451 | 451E14021 | 9" REINFORCED CONCRETE PAVEMENT, CLASS QC 1P WITH QC/QA, AS PER PLAN | 46 | Reinforcing Steel - 451 ONLY | Mesh placed 2-1/2 in. to T/3 +1 foot below slab surface? Document check locations and results. | BP-1.1 | 0 | 0 | 0 | 0 | 10/1/2020 | Pavements
| CA-Q-451 | 451E14021 | 9" REINFORCED CONCRETE PAVEMENT, CLASS QC 1P WITH QC/QA, AS PER PLAN | 47 | Reinforcing Steel - 451 ONLY | Mesh placed 12 in.±2 in. - from transverse joint? Document check locations and results. | BP-1.1 | 0 | 0 | 0 | 0 | 10/1/2020 | Pavements
| CA-Q-451 | 451E14021 | 9" REINFORCED CONCRETE PAVEMENT, CLASS QC 1P WITH QC/QA, AS PER PLAN | 48 | Reinforcing Steel - 451 ONLY | Mesh placed 2 in. from edge of pavement? Document check locations and results. | BP-1.1 | 0 | 0 | 0 | 0 | 10/1/2020 | Pavements
| CA-Q-451 | 451E14021 | 9" REINFORCED CONCRETE PAVEMENT, CLASS QC 1P WITH QC/QA, AS PER PLAN | 49 | Reinforcing Steel - 451 ONLY | Mesh placed in two layer operation: Bottom layer is struck off and mesh placed in final position? Document check locations and results. | 451.08 | 0 | 0 | 0 | 0 | 10/1/2020 | Pavements
| CA-Q-451 | 451E14021 | 9" REINFORCED CONCRETE PAVEMENT, CLASS QC 1P WITH QC/QA, AS PER PLAN | 50 | Reinforcing Steel - 451 ONLY | Mesh placed ahead of paver: Mesh is securely anchored and at correct depth? Document check locations and results. | 451.08 | 0 | 0 | 0 | 0 | 10/1/2020 | Pavements
| CA-Q-451 | 451E14021 | 9" REINFORCED CONCRETE PAVEMENT, CLASS QC 1P WITH QC/QA, AS PER PLAN | 51 | Reinforcing Steel - 451 ONLY | Mesh placed in one operation: Mechanical or vibratory method depresses mesh to correct depth? Document check locations and results. | 451.08 | 0 | 0 | 0 | 0 | 10/1/2020 | Pavements
| CA-Q-451 | 451E14021 | 9" REINFORCED CONCRETE PAVEMENT, CLASS QC 1P WITH QC/QA, AS PER PLAN | 52 | Concrete Placement | Contractor has a separate spreader in the paving train when width of pavement is ≥ 12-feet and plan qty > 10,000 SY? Spreader may be waived when using slip form paver with dowel bar inserter but concrete must be placed uniformly. | 451.07 | 0 | 0 | 0 | 0 | 10/1/2020 | Pavements
| CA-Q-451 | 451E14021 | 9" REINFORCED CONCRETE PAVEMENT, CLASS QC 1P WITH QC/QA, AS PER PLAN | 53 | Concrete Placement | Dowel basket assemblies vibrated by separate internal vibrator? | 451.07 | 0 | 0 | 0 | 0 | 10/1/2020 | Pavements
| CA-Q-451 | 451E14021 | 9" REINFORCED CONCRETE PAVEMENT, CLASS QC 1P WITH QC/QA, AS PER PLAN | 54 | Concrete Placement | Have previous pavement placements attained beam breaks of 500 psi AND at least 3 days cure time prior to using for finishing equipment operations? Note: allowance is for finishing equipment only. | 451.07 | 0 | 0 | 0 | 0 | 10/1/2020 | Pavements
| CA-Q-451 | 451E14021 | 9" REINFORCED CONCRETE PAVEMENT, CLASS QC 1P WITH QC/QA, AS PER PLAN | 55 | Concrete Placement | Subbase material is not frozen and free of frost? | 451.07 | 0 | 0 | 0 | 0 | 10/1/2020 | Pavements
| CA-Q-451 | 451E14021 | 9" REINFORCED CONCRETE PAVEMENT, CLASS QC 1P WITH QC/QA, AS PER PLAN | 56 | Concrete Placement | Subbase has been thoroughly moistened prior to paving? | 451.07 | 0 | 0 | 0 | 0 | 10/1/2020 | Pavements
| CA-Q-451 | 451E14021 | 9" REINFORCED CONCRETE PAVEMENT, CLASS QC 1P WITH QC/QA, AS PER PLAN | 57 | Concrete Placement | When paving on asphalt, the asphalt is coated with curing compound at 1gal/150SF? | 451.07 | 0 | 0 | 0 | 0 | 10/1/2020 | Pavements
| CA-Q-451 | 451E14021 | 9" REINFORCED CONCRETE PAVEMENT, CLASS QC 1P WITH QC/QA, AS PER PLAN | 58 | Concrete Placement | Concrete is spread uniformly full width of the pavement? | 451.07 / MOP | 0 | 0 | 0 | 0 | 10/1/2020 | Pavements
| CA-Q-451 | 451E14021 | 9" REINFORCED CONCRETE PAVEMENT, CLASS QC 1P WITH QC/QA, AS PER PLAN | 59 | Concrete Placement | Does the Contractor have an approved lighting system if placing after dark? | 451.07 | 0 | 0 | 0 | 0 | 10/1/2020 | Pavements
| CA-Q-451 | 451E14021 | 9" REINFORCED CONCRETE PAVEMENT, CLASS QC 1P WITH QC/QA, AS PER PLAN | 60 | Concrete Placement | IF Air Temp ≤ 35° F is Concrete Temp 50 - 80°F? IF Air Temp > 35° F is Concrete Temp < 95°F? Document temps 4 times/day min. | 451.07 | 0 | 0 | 0 | 0 | 10/1/2020 | Pavements
| CA-Q-451 | 451E14021 | 9" REINFORCED CONCRETE PAVEMENT, CLASS QC 1P WITH QC/QA, AS PER PLAN | 61 | Concrete Finishing | No water added to the pavement surface? | 451.10 | 0 | 0 | 0 | 0 | 10/1/2020 | Pavements
| CA-Q-451 | 451E14021 | 9" REINFORCED CONCRETE PAVEMENT, CLASS QC 1P WITH QC/QA, AS PER PLAN | 62 | Concrete Finishing | Pavement edges are rounded with edging tool (1/8 in. at joints & 1/2 in. outside lane)? | 451.10 / BP-2.1 | 0 | 0 | 0 | 0 | 10/1/2020 | Pavements
| CA-Q-451 | 451E14021 | 9" REINFORCED CONCRETE PAVEMENT, CLASS QC 1P WITH QC/QA, AS PER PLAN | 63 | Concrete Finishing | Surface textured with broom finish? | 451.10 | 0 | 0 | 0 | 0 | 10/1/2020 | Pavements
| CA-Q-451 | 451E14021 | 9" REINFORCED CONCRETE PAVEMENT, CLASS QC 1P WITH QC/QA, AS PER PLAN | 64 | Concrete Finishing | Surface tined in longitudinal direction & straight? (3/4 in. Spaced, 1/8 in. Deep, 1/8 in. Wide). Transverse tining is only to be used in small areas, shoulders and gores as approved by the Engineer. | 451.10 | 0 | 0 | 0 | 0 | 10/1/2020 | Pavements
| CA-Q-451 | 451E14021 | 9" REINFORCED CONCRETE PAVEMENT, CLASS QC 1P WITH QC/QA, AS PER PLAN | 65 | Concrete Finishing | Station numbers impressed in fresh concrete? | 451.10 | 0 | 0 | 0 | 0 | 10/1/2020 | Pavements
| CA-Q-451 | 451E14021 | 9" REINFORCED CONCRETE PAVEMENT, CLASS QC 1P WITH QC/QA, AS PER PLAN | 66 | Concrete Curing | Self propelled curing machine with wind protection and shielding used? | 451.11 | 0 | 0 | 0 | 0 | 10/1/2020 | Pavements
| CA-Q-451 | 451E14021 | 9" REINFORCED CONCRETE PAVEMENT, CLASS QC 1P WITH QC/QA, AS PER PLAN | 67 | Concrete Curing | Curing compound is white pigmented and properly agitated? | 451.11 / 705.07 / MOP | 0 | 0 | 0 | 0 | 10/1/2020 | Pavements
| CA-Q-451 | 451E14021 | 9" REINFORCED CONCRETE PAVEMENT, CLASS QC 1P WITH QC/QA, AS PER PLAN | 68 | Concrete Curing | Curing compound applied uniformly after water sheen has disappeared? | 451.11 | 0 | 0 | 0 | 0 | 10/1/2020 | Pavements
| CA-Q-451 | 451E14021 | 9" REINFORCED CONCRETE PAVEMENT, CLASS QC 1P WITH QC/QA, AS PER PLAN | 69 | Concrete Curing | Pavement edges sprayed with curing compound/after form removal (Fixed Form Construction)? | 451.11 | 0 | 0 | 0 | 0 | 10/1/2020 | Pavements
| CA-Q-451 | 451E14021 | 9" REINFORCED CONCRETE PAVEMENT, CLASS QC 1P WITH QC/QA, AS PER PLAN | 70 | Concrete Curing | Curing compound rate check? Attach calculation (1gal/150SF min.) | 451.11 | 0 | 0 | 0 | 0 | 10/1/2020 | Pavements
| CA-Q-451 | 451E14021 | 9" REINFORCED CONCRETE PAVEMENT, CLASS QC 1P WITH QC/QA, AS PER PLAN | 71 | Concrete Curing | Pavement protected from freezing for seven days or 600 psi beam break? | 451.11 | 0 | 0 | 0 | 0 | 10/1/2020 | Pavements
| CA-Q-451 | 451E14021 | 9" REINFORCED CONCRETE PAVEMENT, CLASS QC 1P WITH QC/QA, AS PER PLAN | 72 | Concrete Curing | Pavement cured for seven days before opening to traffic or after 5 days with 600 psi beam break? | 451.17 | 0 | 0 | 0 | 0 | 10/1/2020 | Pavements
| CA-Q-451 | 451E14021 | 9" REINFORCED CONCRETE PAVEMENT, CLASS QC 1P WITH QC/QA, AS PER PLAN | 73 | Sawing/Joint Seal | Contractor has a standby saw when cutting contraction joints? | 451.09 D | 0 | 0 | 0 | 0 | 10/1/2020 | Pavements
| CA-Q-451 | 451E14021 | 9" REINFORCED CONCRETE PAVEMENT, CLASS QC 1P WITH QC/QA, AS PER PLAN | 74 | Sawing/Joint Seal | Sawing depth checked to assure compliance with the specifications? 1/4 in. ± 1/16 in. x T/4 for T ≤ 10 in. 1/4 in. ± 1/16 in. x T/3 for T > 10 in. Document locations checked and results. | 451.09 D / BP-2.2 | 0 | 0 | 0 | 0 | 10/1/2020 | Pavements
| CA-Q-451 | 451E14021 | 9" REINFORCED CONCRETE PAVEMENT, CLASS QC 1P WITH QC/QA, AS PER PLAN | 75 | Sawing/Joint Seal | If using early entry saw: 1/8 in. W x 2-1/4 in. to 2-1/2 in. deep Document locations checked and results. | 451.09 D | 0 | 0 | 0 | 0 | 10/1/2020 | Pavements
| CA-Q-451 | 451E14021 | 9" REINFORCED CONCRETE PAVEMENT, CLASS QC 1P WITH QC/QA, AS PER PLAN | 76 | Sawing/Joint Seal | Saw cuts straight and perpendicular to the pavement edge and without damage to the concrete? | 451.09 | 0 | 0 | 0 | 0 | 10/1/2020 | Pavements
| CA-Q-451 | 451E14021 | 9" REINFORCED CONCRETE PAVEMENT, CLASS QC 1P WITH QC/QA, AS PER PLAN | 77 | Sawing/Joint Seal | Construction joints are placed at end of each days paving or when paving in suspended for 30 minutes or more? Locate construction joints at contraction joint location or no closer than 10ft to the adjacent contraction joint. Document location. | 451.09 | 0 | 0 | 0 | 0 | 10/1/2020 | Pavements
| CA-Q-451 | 451E14021 | 9" REINFORCED CONCRETE PAVEMENT, CLASS QC 1P WITH QC/QA, AS PER PLAN | 78 | Sawing/Joint Seal | Expansion joints provided and sealed before opening to traffic? Use when pressure relief joint not provided at bridge structures or as shown on plans. | 451.09 / 451.16 | 0 | 0 | 0 | 0 | 10/1/2020 | Pavements
| CA-Q-451 | 451E14021 | 9" REINFORCED CONCRETE PAVEMENT, CLASS QC 1P WITH QC/QA, AS PER PLAN | 79 | Concrete Testing | Concrete tests are performed at the point of placement? | MOP | 0 | 0 | 0 | 0 | 10/1/2020 | Pavements
| CA-Q-451 | 451E14021 | 9" REINFORCED CONCRETE PAVEMENT, CLASS QC 1P WITH QC/QA, AS PER PLAN | 80 | Concrete Testing | Paver train is not resulting in segregation of the mixture or loss of air content? Check air content in front of and behind the paver at the same location and compare at least once per day. Document results. | 451.04A | 0 | 0 | 0 | 0 | 10/1/2020 | Pavements
| CA-Q-451 | 451E14021 | 9" REINFORCED CONCRETE PAVEMENT, CLASS QC 1P WITH QC/QA, AS PER PLAN | 81 | Concrete Testing | Air, slump and yield tests recorded every 7500 SY when beams are made? This is required for concrete without QC/QA. Air = 7 ± 2% Slump = 1 to 3 in. Yield = ± 1% | MOP / 499.03 | 0 | 0 | 0 | 0 | 10/1/2020 | Pavements
| CA-Q-451 | 451E14021 | 9" REINFORCED CONCRETE PAVEMENT, CLASS QC 1P WITH QC/QA, AS PER PLAN | 82 | Concrete Testing | Contractor Technician testing material per approved QC plan? This is required for concrete with QC/QA. | 455.04 | 0 | 0 | 0 | 0 | 10/1/2020 | Pavements
| CA-Q-451 | 451E14021 | 9" REINFORCED CONCRETE PAVEMENT, CLASS QC 1P WITH QC/QA, AS PER PLAN | 83 | Concrete Testing | Inspector running side-by-side Air / Slump testing with technician for at least 10% of the tests? Air Comparison = ± 1% Slump Comparison = ± 1 in. Document results and comparison. | 455.05 | 0 | 0 | 0 | 0 | 10/1/2020 | Pavements
| CA-Q-451 | 451E14021 | 9" REINFORCED CONCRETE PAVEMENT, CLASS QC 1P WITH QC/QA, AS PER PLAN | 84 | Concrete Testing | Two concrete test beams made every 7500 square yards? Document beam results and locations. | 451.07 | 0 | 0 | 0 | 0 | 10/1/2020 | Pavements
| CA-Q-451 | 451E14021 | 9" REINFORCED CONCRETE PAVEMENT, CLASS QC 1P WITH QC/QA, AS PER PLAN | 85 | Concrete Testing | 10-ft. straight edge being used to check surface trueness after finishing (1/8 in. in 10 feet or 1/4 in. in 10 feet)? | 451.10 | 0 | 0 | 0 | 0 | 10/1/2020 | Pavements
| CA-Q-451 | 451E14021 | 9" REINFORCED CONCRETE PAVEMENT, CLASS QC 1P WITH QC/QA, AS PER PLAN | 86 | Concrete Testing | Slip Form Pavement thickness checks made during paving. Thickness cannot vary from typical section by more than 1/4 in. at longitudinal joints and 1/2 in. outside edge. Document check locations and results. | 451.04 B / MOP | 0 | 0 | 0 | 0 | 10/1/2020 | Pavements
| CA-Q-451 | 451E14021 | 9" REINFORCED CONCRETE PAVEMENT, CLASS QC 1P WITH QC/QA, AS PER PLAN | 87 | Concrete Testing | Cores taken for pavement area in 2000 SY sublots using Supplement 1064? Document core locations. | 451.18 | 0 | 0 | 0 | 0 | 10/1/2020 | Pavements
| CA-Q-451 | 451E14021 | 9" REINFORCED CONCRETE PAVEMENT, CLASS QC 1P WITH QC/QA, AS PER PLAN | 88 | Smoothness | Surface variations measured for 1/8 inch in 10 feet or 1/4 inch in 10 feet for ramps? | 451.13 | 0 | 0 | 0 | 0 | 10/1/2020 | Pavements
| CA-Q-451 | 451E14021 | 9" REINFORCED CONCRETE PAVEMENT, CLASS QC 1P WITH QC/QA, AS PER PLAN | 89 | Smoothness | If PN 420 applies has surface profile been measured? | PN420 | 0 | 0 | 0 | 0 | 10/1/2020 | Pavements
| CA-Q-451 | 451E14021 | 9" REINFORCED CONCRETE PAVEMENT, CLASS QC 1P WITH QC/QA, AS PER PLAN | 90 | Smoothness | Has corrective action plan been submitted and approved? Document any repair locations and methods. | 451.13 | 0 | 0 | 0 | 0 | 10/1/2020 | Pavements
| CA-Q-451 | 451E14021 | 9" REINFORCED CONCRETE PAVEMENT, CLASS QC 1P WITH QC/QA, AS PER PLAN | 91 | Opening to Traffic | Has pavement been evaluated for acceptance, (repair plan submitted and approved) if required? | 451.17 | 0 | 0 | 0 | 0 | 10/1/2020 | Pavements
| CA-Q-451 | 451E14021 | 9" REINFORCED CONCRETE PAVEMENT, CLASS QC 1P WITH QC/QA, AS PER PLAN | 92 | Opening to Traffic | Before opening to traffic: 600 psi beam break with 5 day cure? OR 7 days elapsed? Note: Pavement can be opened in 3 days with 600 psi beam break with the use of high early strength concrete | 451.17 | 0 | 0 | 0 | 0 | 10/1/2020 | Pavements
| CA-Q-451 | 451E14021 | 9" REINFORCED CONCRETE PAVEMENT, CLASS QC 1P WITH QC/QA, AS PER PLAN | 93 | Opening to Traffic | Are there any pavement thickness deficiencies? If yes, please document the locations and how they are rectified. | 451.18 | 0 | 0 | 0 | 0 | 10/1/2020 | Pavements
| CA-Q-451 | 451E14021 | 9" REINFORCED CONCRETE PAVEMENT, CLASS QC 1P WITH QC/QA, AS PER PLAN | 94 | Opening to Traffic | Are there any pavement strength deficiencies? If yes, please document the locations and how they are rectified. | 451.18 | 0 | 0 | 0 | 0 | 10/1/2020 | Pavements
| CA-Q-451 | 451E15010 | 10" REINFORCED CONCRETE PAVEMENT, CLASS QC 1P | 0.3 | General | Does the JMF match the material requirements? Document the approved JMF. | 451.01 | 0 | 0 | 0 | 0 | 10/1/2020 | Pavements
| CA-Q-451 | 451E15010 | 10" REINFORCED CONCRETE PAVEMENT, CLASS QC 1P | 0.6 | General | Has the Contractor submitted an acceptable Hiperpav analysis in (.hp3) digital format that does not predict early age cracking? | 451.09 | 0 | 0 | 0 | 0 | 10/1/2020 | Pavements
| CA-Q-451 | 451E15010 | 10" REINFORCED CONCRETE PAVEMENT, CLASS QC 1P | 0.7 | General | Has the file been checked in Hiperpav per S1033 to ensure that the appropriate project conditions, weather conditions, and strategy are input? | 451.09 | 0 | 0 | 0 | 0 | 10/1/2020 | Pavements
| CA-Q-451 | 451E15010 | 10" REINFORCED CONCRETE PAVEMENT, CLASS QC 1P | 1 | Equipment | Paving machine is self propelled and has internal vibrators? Roller vibratory screeds are not acceptable for typical placements. Document Equipment. | 451.04 | 0 | 0 | 0 | 0 | 10/1/2020 | Pavements
| CA-Q-451 | 451E15010 | 10" REINFORCED CONCRETE PAVEMENT, CLASS QC 1P | 2 | Equipment | Paving train is capable of uniformly distributing and consolidating concrete at the delivery rate? | 451.04 | 0 | 0 | 0 | 0 | 10/1/2020 | Pavements
| CA-Q-451 | 451E15010 | 10" REINFORCED CONCRETE PAVEMENT, CLASS QC 1P | 3 | Fixed Forms | Is the paving equipment capable of operating on the forms without displacement of forms? | 451.04A | 0 | 0 | 0 | 0 | 10/1/2020 | Pavements
| CA-Q-451 | 451E15010 | 10" REINFORCED CONCRETE PAVEMENT, CLASS QC 1P | 4 | Fixed Forms | Are the forms steel and of depth equal to the specified pavement thickness? Document thickness. | 451.04A | 0 | 0 | 0 | 0 | 10/1/2020 | Pavements
| CA-Q-451 | 451E15010 | 10" REINFORCED CONCRETE PAVEMENT, CLASS QC 1P | 5 | Fixed Forms | Are the form sections at least 10 ft. in length without horizontal joints in the height of the form? Built up forms can only be used on small projects < 2000SY. | 451.04A | 0 | 0 | 0 | 0 | 10/1/2020 | Pavements
| CA-Q-451 | 451E15010 | 10" REINFORCED CONCRETE PAVEMENT, CLASS QC 1P | 6 | Fixed Forms | Are forms clean, straight and oiled prior to each use? | 451.04A | 0 | 0 | 0 | 0 | 10/1/2020 | Pavements
| CA-Q-451 | 451E15010 | 10" REINFORCED CONCRETE PAVEMENT, CLASS QC 1P | 7 | Fixed Forms | Are forms set to the proper grade and alignment? 1/8in. in 10 ft. Top face 1/4in. in 10 ft. Vertical face Document check locations and results. | 451.05 | 0 | 0 | 0 | 0 | 10/1/2020 | Pavements
| CA-Q-451 | 451E15010 | 10" REINFORCED CONCRETE PAVEMENT, CLASS QC 1P | 8 | Fixed Forms | Are forms placed on uniformly on compacted material? | 451.05 | 0 | 0 | 0 | 0 | 10/1/2020 | Pavements
| CA-Q-451 | 451E15010 | 10" REINFORCED CONCRETE PAVEMENT, CLASS QC 1P | 9 | Fixed Forms | Are forms securely pinned to the subbase? 3 pins in 10 ft. minimum | 451.06 A | 0 | 0 | 0 | 0 | 10/1/2020 | Pavements
| CA-Q-451 | 451E15010 | 10" REINFORCED CONCRETE PAVEMENT, CLASS QC 1P | 10 | Fixed Forms | Has the subbase been checked for proper cross slope or trimmed with automatic trimmer? | 451.06 A | 0 | 0 | 0 | 0 | 10/1/2020 | Pavements
| CA-Q-451 | 451E15010 | 10" REINFORCED CONCRETE PAVEMENT, CLASS QC 1P | 11 | Fixed Forms | The removal of forms is not causing any damage to the concrete. | 451.12 | 0 | 0 | 0 | 0 | 10/1/2020 | Pavements
| CA-Q-451 | 451E15010 | 10" REINFORCED CONCRETE PAVEMENT, CLASS QC 1P | 12 | Slip Form Paving | Are vibrators operating at 7000 to 11,000 impulses per minute and set so they are not making contact with any reinforcing steel or dowels, etc.? | 451.04B | 0 | 0 | 0 | 0 | 10/1/2020 | Pavements
| CA-Q-451 | 451E15010 | 10" REINFORCED CONCRETE PAVEMENT, CLASS QC 1P | 13 | Slip Form Paving | Do the vibrators start and stop with paver starts and stops? | 451.04B | 0 | 0 | 0 | 0 | 10/1/2020 | Pavements
| CA-Q-451 | 451E15010 | 10" REINFORCED CONCRETE PAVEMENT, CLASS QC 1P | 14 | Slip Form Paving | Is the paver providing an unsegregated mat with no displacement of coarse aggregate? | 451.04B | 0 | 0 | 0 | 0 | 10/1/2020 | Pavements
| CA-Q-451 | 451E15010 | 10" REINFORCED CONCRETE PAVEMENT, CLASS QC 1P | 15 | Slip Form Paving | Does the paver have an operating vibration monitoring system? Not required for shoulders, gores or projects less than 10,000SY. | 451.04B | 0 | 0 | 0 | 0 | 10/1/2020 | Pavements
| CA-Q-451 | 451E15010 | 10" REINFORCED CONCRETE PAVEMENT, CLASS QC 1P | 16 | Slip Form Paving | Has the previous paving days vibration monitoring report been submitted and reviewed for compliance? | 451.04B | 0 | 0 | 0 | 0 | 10/1/2020 | Pavements
| CA-Q-451 | 451E15010 | 10" REINFORCED CONCRETE PAVEMENT, CLASS QC 1P | 17 | Slip Form Paving | Is the paver accurately controlling the finished grade to the preset grade line? Document locations checked for finished grade. | 451.04B | 0 | 0 | 0 | 0 | 10/1/2020 | Pavements
| CA-Q-451 | 451E15010 | 10" REINFORCED CONCRETE PAVEMENT, CLASS QC 1P | 18 | Slip Form Paving | Has the subbase been checked for proper cross slope and trimmed with automatic trimmer? | 451.06 B | 0 | 0 | 0 | 0 | 10/1/2020 | Pavements
| CA-Q-451 | 451E15010 | 10" REINFORCED CONCRETE PAVEMENT, CLASS QC 1P | 19 | Dowels | Proper diameter dowels used? 1 in. dowel for T < 8.5 in. 1.25 in. dowel for 8.5 in. < T ≤10 in. 1.5 in. dowel for T > 10 in. | Table 451.09-1 | 0 | 0 | 0 | 0 | 10/1/2020 | Pavements
| CA-Q-451 | 451E15010 | 10" REINFORCED CONCRETE PAVEMENT, CLASS QC 1P | 20 | Dowels | Dowels bars and basket assemblies are epoxy coated? | 451.02 / 709.00 / 709.13 | 0 | 0 | 0 | 0 | 10/1/2020 | Pavements
| CA-Q-451 | 451E15010 | 10" REINFORCED CONCRETE PAVEMENT, CLASS QC 1P | 21 | Dowels | Proper number of dowels and spacing provided? Document number and spacing. | 451.09 B / BP-2.2 | 0 | 0 | 0 | 0 | 10/1/2020 | Pavements
| CA-Q-451 | 451E15010 | 10" REINFORCED CONCRETE PAVEMENT, CLASS QC 1P | 22 | Dowel Baskets | Dowel baskets anchored to base using approved method? At least 8 pins (½ in. D. x 18 in. long) driven at angle? Power-driven fasteners/pins/clips allowed on concrete or stabilized base. | 451.09 B | 0 | 0 | 0 | 0 | 10/1/2020 | Pavements
| CA-Q-451 | 451E15010 | 10" REINFORCED CONCRETE PAVEMENT, CLASS QC 1P | 23 | Dowel Baskets | Dowels in baskets are parallel to the subbase? Document check locations and results. | 451.09 B / BP-2.2 | 0 | 0 | 0 | 0 | 10/1/2020 | Pavements
| CA-Q-451 | 451E15010 | 10" REINFORCED CONCRETE PAVEMENT, CLASS QC 1P | 24 | Dowel Baskets | Dowels in baskets are positioned at mid-slab? Document check locations and results. | 451.09 B / BP-2.2 | 0 | 0 | 0 | 0 | 10/1/2020 | Pavements
| CA-Q-451 | 451E15010 | 10" REINFORCED CONCRETE PAVEMENT, CLASS QC 1P | 25 | Dowel Baskets | Free end of dowels coated with new light form oil within 2 hours of paving? | 451.09 B | 0 | 0 | 0 | 0 | 10/1/2020 | Pavements
| CA-Q-451 | 451E15010 | 10" REINFORCED CONCRETE PAVEMENT, CLASS QC 1P | 26 | Dowel Baskets | Shipping wires removed immediately prior to paving? | 451.09 B | 0 | 0 | 0 | 0 | 10/1/2020 | Pavements
| CA-Q-451 | 451E15010 | 10" REINFORCED CONCRETE PAVEMENT, CLASS QC 1P | 27 | Dowel Baskets | At expansion joints, PFEJ board fits tight, caps installed & dowels oiled? | 451.09 C | 0 | 0 | 0 | 0 | 10/1/2020 | Pavements
| CA-Q-451 | 451E15010 | 10" REINFORCED CONCRETE PAVEMENT, CLASS QC 1P | 28 | Dowel Baskets | Dowel basket exposure to weather and sunlight limited to 180 days? | 709.13 | 0 | 0 | 0 | 0 | 10/1/2020 | Pavements
| CA-Q-451 | 451E15010 | 10" REINFORCED CONCRETE PAVEMENT, CLASS QC 1P | 29 | Dowel Bar Inserter | Does the slip form paver with DBI meet project requirements? Document equipment. | 451.09B | 0 | 0 | 0 | 0 | 10/1/2020 | Pavements
| CA-Q-451 | 451E15010 | 10" REINFORCED CONCRETE PAVEMENT, CLASS QC 1P | 30 | Dowel Bar Inserter | Does the Contractor have a MIT Scan-2 or other approved equipment and trained personnel? Document equipment calibration date and document personnel training. | 451.09B | 0 | 0 | 0 | 0 | 10/1/2020 | Pavements
| CA-Q-451 | 451E15010 | 10" REINFORCED CONCRETE PAVEMENT, CLASS QC 1P | 31 | Dowel Bar Inserter | Has the Contractor turned in a plan with standard protocol for paving direction, naming conventions, and how exceptions will be handled? | 451.09B | 0 | 0 | 0 | 0 | 10/1/2020 | Pavements
| CA-Q-451 | 451E15010 | 10" REINFORCED CONCRETE PAVEMENT, CLASS QC 1P | 32 | Dowel Bar Inserter | Has the Contractor provided software to analyze equipment output files? | 451.09B | 0 | 0 | 0 | 0 | 10/1/2020 | Pavements
| CA-Q-451 | 451E15010 | 10" REINFORCED CONCRETE PAVEMENT, CLASS QC 1P | 33 | Dowel Bar Inserter | Has the Contractor performed an acceptable minimum 500 ft. test section? Each JS < JST 90% meet Acceptance Table 451.09-2 No dowel exceeds rejection tolerances Document test section location and results. | Table 451.09-2,3 | 0 | 0 | 0 | 0 | 10/1/2020 | Pavements
| CA-Q-451 | 451E15010 | 10" REINFORCED CONCRETE PAVEMENT, CLASS QC 1P | 34 | Dowel Bar Inserter | Has the Contractor measured every 10th joint on the project for compliance? If more than 10% exceed acceptance but are less than rejection increase scanning to every 5th joint. | 451.09B | 0 | 0 | 0 | 0 | 10/1/2020 | Pavements
| CA-Q-451 | 451E15010 | 10" REINFORCED CONCRETE PAVEMENT, CLASS QC 1P | 35 | Dowel Bar Inserter | Has the Contractor submitted previous day's scan results and are they acceptable? If results are not acceptable additional scanning should be performed and paving may need to cease. | 451.09 | 0 | 0 | 0 | 0 | 10/1/2020 | Pavements
| CA-Q-451 | 451E15010 | 10" REINFORCED CONCRETE PAVEMENT, CLASS QC 1P | 36 | Dowel Bar Inserter | Do all scanned joints meet acceptance requirement? If no, repairs must be done per the approved corrective action plan. Document locations and repairs. | 451.09B | 0 | 0 | 0 | 0 | 10/1/2020 | Pavements
| CA-Q-451 | 451E15010 | 10" REINFORCED CONCRETE PAVEMENT, CLASS QC 1P | 37 | Tiebars | Epoxy coated tiebars or epoxy coated hook bolts in longitudinal joints spaced at 30 in. centers? 6 bars per 15 ft. slab 8 bars per 21 ft. slab | 451.09 A / BP-2.1, Table A | 0 | 0 | 0 | 0 | 10/1/2020 | Pavements
| CA-Q-451 | 451E15010 | 10" REINFORCED CONCRETE PAVEMENT, CLASS QC 1P | 38 | Tiebars | Tiebars or hook bolts epoxy coated? | 451.02 / 451.09 A / 709.00 | 0 | 0 | 0 | 0 | 10/1/2020 | Pavements
| CA-Q-451 | 451E15010 | 10" REINFORCED CONCRETE PAVEMENT, CLASS QC 1P | 39 | Tiebars | Tiebars are #5 x 30 in.? | 451.09 A / BP-2.1, Table A | 0 | 0 | 0 | 0 | 10/1/2020 | Pavements
| CA-Q-451 | 451E15010 | 10" REINFORCED CONCRETE PAVEMENT, CLASS QC 1P | 40 | Tiebars | Hook bolts are 6 in. & 8 in. w/ 2 in. leg, 9/16 in. D. and coupling 1-7/8 in., or wiggle bolt (12 in. x 9/16 in. D.)? | 451.09 A / BP-2.1, Table A | 0 | 0 | 0 | 0 | 10/1/2020 | Pavements
| CA-Q-451 | 451E15010 | 10" REINFORCED CONCRETE PAVEMENT, CLASS QC 1P | 41 | Tiebars | Tiebars installed by mechanical equipment or secured by chairs? Document installation method. | 451.09 A | 0 | 0 | 0 | 0 | 10/1/2020 | Pavements
| CA-Q-451 | 451E15010 | 10" REINFORCED CONCRETE PAVEMENT, CLASS QC 1P | 42 | Tiebars | Tiebars being installed at mid-depth at longitudinal joints? | 451.09 A / BP-2.1 | 0 | 0 | 0 | 0 | 10/1/2020 | Pavements
| CA-Q-451 | 451E15010 | 10" REINFORCED CONCRETE PAVEMENT, CLASS QC 1P | 43 | Tiebars | Tiebars placed minimum distance from centerline of dowel basket (transverse joint)? 15 in. min for 15 ft. slabs 21 in. min for 21 ft. slabs | BP-2.1 | 0 | 0 | 0 | 0 | 10/1/2020 | Pavements
| CA-Q-451 | 451E15010 | 10" REINFORCED CONCRETE PAVEMENT, CLASS QC 1P | 44 | Reinforcing Steel - 451 ONLY | Steel wire mesh W4 or D4 at 12 in. spacing longitudinally and W8.5 or D8.5 at 6 in. spacing transversely? | 451.08 / BP-1.1 | 0 | 0 | 0 | 0 | 10/1/2020 | Pavements
| CA-Q-451 | 451E15010 | 10" REINFORCED CONCRETE PAVEMENT, CLASS QC 1P | 45 | Reinforcing Steel - 451 ONLY | Mesh free from dirt, oil, paint, grease, etc.? | 451.08 | 0 | 0 | 0 | 0 | 10/1/2020 | Pavements
| CA-Q-451 | 451E15010 | 10" REINFORCED CONCRETE PAVEMENT, CLASS QC 1P | 46 | Reinforcing Steel - 451 ONLY | Mesh placed 2-1/2 in. to T/3 +1 foot below slab surface? Document check locations and results. | BP-1.1 | 0 | 0 | 0 | 0 | 10/1/2020 | Pavements
| CA-Q-451 | 451E15010 | 10" REINFORCED CONCRETE PAVEMENT, CLASS QC 1P | 47 | Reinforcing Steel - 451 ONLY | Mesh placed 12 in.±2 in. - from transverse joint? Document check locations and results. | BP-1.1 | 0 | 0 | 0 | 0 | 10/1/2020 | Pavements
| CA-Q-451 | 451E15010 | 10" REINFORCED CONCRETE PAVEMENT, CLASS QC 1P | 48 | Reinforcing Steel - 451 ONLY | Mesh placed 2 in. from edge of pavement? Document check locations and results. | BP-1.1 | 0 | 0 | 0 | 0 | 10/1/2020 | Pavements
| CA-Q-451 | 451E15010 | 10" REINFORCED CONCRETE PAVEMENT, CLASS QC 1P | 49 | Reinforcing Steel - 451 ONLY | Mesh placed in two layer operation: Bottom layer is struck off and mesh placed in final position? Document check locations and results. | 451.08 | 0 | 0 | 0 | 0 | 10/1/2020 | Pavements
| CA-Q-451 | 451E15010 | 10" REINFORCED CONCRETE PAVEMENT, CLASS QC 1P | 50 | Reinforcing Steel - 451 ONLY | Mesh placed ahead of paver: Mesh is securely anchored and at correct depth? Document check locations and results. | 451.08 | 0 | 0 | 0 | 0 | 10/1/2020 | Pavements
| CA-Q-451 | 451E15010 | 10" REINFORCED CONCRETE PAVEMENT, CLASS QC 1P | 51 | Reinforcing Steel - 451 ONLY | Mesh placed in one operation: Mechanical or vibratory method depresses mesh to correct depth? Document check locations and results. | 451.08 | 0 | 0 | 0 | 0 | 10/1/2020 | Pavements
| CA-Q-451 | 451E15010 | 10" REINFORCED CONCRETE PAVEMENT, CLASS QC 1P | 52 | Concrete Placement | Contractor has a separate spreader in the paving train when width of pavement is ≥ 12-feet and plan qty > 10,000 SY? Spreader may be waived when using slip form paver with dowel bar inserter but concrete must be placed uniformly. | 451.07 | 0 | 0 | 0 | 0 | 10/1/2020 | Pavements
| CA-Q-451 | 451E15010 | 10" REINFORCED CONCRETE PAVEMENT, CLASS QC 1P | 53 | Concrete Placement | Dowel basket assemblies vibrated by separate internal vibrator? | 451.07 | 0 | 0 | 0 | 0 | 10/1/2020 | Pavements
| CA-Q-451 | 451E15010 | 10" REINFORCED CONCRETE PAVEMENT, CLASS QC 1P | 54 | Concrete Placement | Have previous pavement placements attained beam breaks of 500 psi AND at least 3 days cure time prior to using for finishing equipment operations? Note: allowance is for finishing equipment only. | 451.07 | 0 | 0 | 0 | 0 | 10/1/2020 | Pavements
| CA-Q-451 | 451E15010 | 10" REINFORCED CONCRETE PAVEMENT, CLASS QC 1P | 55 | Concrete Placement | Subbase material is not frozen and free of frost? | 451.07 | 0 | 0 | 0 | 0 | 10/1/2020 | Pavements
| CA-Q-451 | 451E15010 | 10" REINFORCED CONCRETE PAVEMENT, CLASS QC 1P | 56 | Concrete Placement | Subbase has been thoroughly moistened prior to paving? | 451.07 | 0 | 0 | 0 | 0 | 10/1/2020 | Pavements
| CA-Q-451 | 451E15010 | 10" REINFORCED CONCRETE PAVEMENT, CLASS QC 1P | 57 | Concrete Placement | When paving on asphalt, the asphalt is coated with curing compound at 1gal/150SF? | 451.07 | 0 | 0 | 0 | 0 | 10/1/2020 | Pavements
| CA-Q-451 | 451E15010 | 10" REINFORCED CONCRETE PAVEMENT, CLASS QC 1P | 58 | Concrete Placement | Concrete is spread uniformly full width of the pavement? | 451.07 / MOP | 0 | 0 | 0 | 0 | 10/1/2020 | Pavements
| CA-Q-451 | 451E15010 | 10" REINFORCED CONCRETE PAVEMENT, CLASS QC 1P | 59 | Concrete Placement | Does the Contractor have an approved lighting system if placing after dark? | 451.07 | 0 | 0 | 0 | 0 | 10/1/2020 | Pavements
| CA-Q-451 | 451E15010 | 10" REINFORCED CONCRETE PAVEMENT, CLASS QC 1P | 60 | Concrete Placement | IF Air Temp ≤ 35° F is Concrete Temp 50 - 80°F? IF Air Temp > 35° F is Concrete Temp < 95°F? Document temps 4 times/day min. | 451.07 | 0 | 0 | 0 | 0 | 10/1/2020 | Pavements
| CA-Q-451 | 451E15010 | 10" REINFORCED CONCRETE PAVEMENT, CLASS QC 1P | 61 | Concrete Finishing | No water added to the pavement surface? | 451.10 | 0 | 0 | 0 | 0 | 10/1/2020 | Pavements
| CA-Q-451 | 451E15010 | 10" REINFORCED CONCRETE PAVEMENT, CLASS QC 1P | 62 | Concrete Finishing | Pavement edges are rounded with edging tool (1/8 in. at joints & 1/2 in. outside lane)? | 451.10 / BP-2.1 | 0 | 0 | 0 | 0 | 10/1/2020 | Pavements
| CA-Q-451 | 451E15010 | 10" REINFORCED CONCRETE PAVEMENT, CLASS QC 1P | 63 | Concrete Finishing | Surface textured with broom finish? | 451.10 | 0 | 0 | 0 | 0 | 10/1/2020 | Pavements
| CA-Q-451 | 451E15010 | 10" REINFORCED CONCRETE PAVEMENT, CLASS QC 1P | 64 | Concrete Finishing | Surface tined in longitudinal direction & straight? (3/4 in. Spaced, 1/8 in. Deep, 1/8 in. Wide). Transverse tining is only to be used in small areas, shoulders and gores as approved by the Engineer. | 451.10 | 0 | 0 | 0 | 0 | 10/1/2020 | Pavements
| CA-Q-451 | 451E15010 | 10" REINFORCED CONCRETE PAVEMENT, CLASS QC 1P | 65 | Concrete Finishing | Station numbers impressed in fresh concrete? | 451.10 | 0 | 0 | 0 | 0 | 10/1/2020 | Pavements
| CA-Q-451 | 451E15010 | 10" REINFORCED CONCRETE PAVEMENT, CLASS QC 1P | 66 | Concrete Curing | Self propelled curing machine with wind protection and shielding used? | 451.11 | 0 | 0 | 0 | 0 | 10/1/2020 | Pavements
| CA-Q-451 | 451E15010 | 10" REINFORCED CONCRETE PAVEMENT, CLASS QC 1P | 67 | Concrete Curing | Curing compound is white pigmented and properly agitated? | 451.11 / 705.07 / MOP | 0 | 0 | 0 | 0 | 10/1/2020 | Pavements
| CA-Q-451 | 451E15010 | 10" REINFORCED CONCRETE PAVEMENT, CLASS QC 1P | 68 | Concrete Curing | Curing compound applied uniformly after water sheen has disappeared? | 451.11 | 0 | 0 | 0 | 0 | 10/1/2020 | Pavements
| CA-Q-451 | 451E15010 | 10" REINFORCED CONCRETE PAVEMENT, CLASS QC 1P | 69 | Concrete Curing | Pavement edges sprayed with curing compound/after form removal (Fixed Form Construction)? | 451.11 | 0 | 0 | 0 | 0 | 10/1/2020 | Pavements
| CA-Q-451 | 451E15010 | 10" REINFORCED CONCRETE PAVEMENT, CLASS QC 1P | 70 | Concrete Curing | Curing compound rate check? Attach calculation (1gal/150SF min.) | 451.11 | 0 | 0 | 0 | 0 | 10/1/2020 | Pavements
| CA-Q-451 | 451E15010 | 10" REINFORCED CONCRETE PAVEMENT, CLASS QC 1P | 71 | Concrete Curing | Pavement protected from freezing for seven days or 600 psi beam break? | 451.11 | 0 | 0 | 0 | 0 | 10/1/2020 | Pavements
| CA-Q-451 | 451E15010 | 10" REINFORCED CONCRETE PAVEMENT, CLASS QC 1P | 72 | Concrete Curing | Pavement cured for seven days before opening to traffic or after 5 days with 600 psi beam break? | 451.17 | 0 | 0 | 0 | 0 | 10/1/2020 | Pavements
| CA-Q-451 | 451E15010 | 10" REINFORCED CONCRETE PAVEMENT, CLASS QC 1P | 73 | Sawing/Joint Seal | Contractor has a standby saw when cutting contraction joints? | 451.09 D | 0 | 0 | 0 | 0 | 10/1/2020 | Pavements
| CA-Q-451 | 451E15010 | 10" REINFORCED CONCRETE PAVEMENT, CLASS QC 1P | 74 | Sawing/Joint Seal | Sawing depth checked to assure compliance with the specifications? 1/4 in. ± 1/16 in. x T/4 for T ≤ 10 in. 1/4 in. ± 1/16 in. x T/3 for T > 10 in. Document locations checked and results. | 451.09 D / BP-2.2 | 0 | 0 | 0 | 0 | 10/1/2020 | Pavements
| CA-Q-451 | 451E15010 | 10" REINFORCED CONCRETE PAVEMENT, CLASS QC 1P | 75 | Sawing/Joint Seal | If using early entry saw: 1/8 in. W x 2-1/4 in. to 2-1/2 in. deep Document locations checked and results. | 451.09 D | 0 | 0 | 0 | 0 | 10/1/2020 | Pavements
| CA-Q-451 | 451E15010 | 10" REINFORCED CONCRETE PAVEMENT, CLASS QC 1P | 76 | Sawing/Joint Seal | Saw cuts straight and perpendicular to the pavement edge and without damage to the concrete? | 451.09 | 0 | 0 | 0 | 0 | 10/1/2020 | Pavements
| CA-Q-451 | 451E15010 | 10" REINFORCED CONCRETE PAVEMENT, CLASS QC 1P | 77 | Sawing/Joint Seal | Construction joints are placed at end of each days paving or when paving in suspended for 30 minutes or more? Locate construction joints at contraction joint location or no closer than 10ft to the adjacent contraction joint. Document location. | 451.09 | 0 | 0 | 0 | 0 | 10/1/2020 | Pavements
| CA-Q-451 | 451E15010 | 10" REINFORCED CONCRETE PAVEMENT, CLASS QC 1P | 78 | Sawing/Joint Seal | Expansion joints provided and sealed before opening to traffic? Use when pressure relief joint not provided at bridge structures or as shown on plans. | 451.09 / 451.16 | 0 | 0 | 0 | 0 | 10/1/2020 | Pavements
| CA-Q-451 | 451E15010 | 10" REINFORCED CONCRETE PAVEMENT, CLASS QC 1P | 79 | Concrete Testing | Concrete tests are performed at the point of placement? | MOP | 0 | 0 | 0 | 0 | 10/1/2020 | Pavements
| CA-Q-451 | 451E15010 | 10" REINFORCED CONCRETE PAVEMENT, CLASS QC 1P | 80 | Concrete Testing | Paver train is not resulting in segregation of the mixture or loss of air content? Check air content in front of and behind the paver at the same location and compare at least once per day. Document results. | 451.04A | 0 | 0 | 0 | 0 | 10/1/2020 | Pavements
| CA-Q-451 | 451E15010 | 10" REINFORCED CONCRETE PAVEMENT, CLASS QC 1P | 83 | Concrete Testing | Inspector running side-by-side Air / Slump testing with technician for at least 10% of the tests? Air Comparison = ± 1% Slump Comparison = ± 1 in. Document results and comparison. | 455.05 | 0 | 0 | 0 | 0 | 10/1/2020 | Pavements
| CA-Q-451 | 451E15010 | 10" REINFORCED CONCRETE PAVEMENT, CLASS QC 1P | 84 | Concrete Testing | Two concrete test beams made every 7500 square yards? Document beam results and locations. | 451.07 | 0 | 0 | 0 | 0 | 10/1/2020 | Pavements
| CA-Q-451 | 451E15010 | 10" REINFORCED CONCRETE PAVEMENT, CLASS QC 1P | 85 | Concrete Testing | 10-ft. straight edge being used to check surface trueness after finishing (1/8 in. in 10 feet or 1/4 in. in 10 feet)? | 451.10 | 0 | 0 | 0 | 0 | 10/1/2020 | Pavements
| CA-Q-451 | 451E15010 | 10" REINFORCED CONCRETE PAVEMENT, CLASS QC 1P | 86 | Concrete Testing | Slip Form Pavement thickness checks made during paving. Thickness cannot vary from typical section by more than 1/4 in. at longitudinal joints and 1/2 in. outside edge. Document check locations and results. | 451.04 B / MOP | 0 | 0 | 0 | 0 | 10/1/2020 | Pavements
| CA-Q-451 | 451E15010 | 10" REINFORCED CONCRETE PAVEMENT, CLASS QC 1P | 87 | Concrete Testing | Cores taken for pavement area in 2000 SY sublots using Supplement 1064? Document core locations. | 451.18 | 0 | 0 | 0 | 0 | 10/1/2020 | Pavements
| CA-Q-451 | 451E15010 | 10" REINFORCED CONCRETE PAVEMENT, CLASS QC 1P | 88 | Smoothness | Surface variations measured for 1/8 inch in 10 feet or 1/4 inch in 10 feet for ramps? | 451.13 | 0 | 0 | 0 | 0 | 10/1/2020 | Pavements
| CA-Q-451 | 451E15010 | 10" REINFORCED CONCRETE PAVEMENT, CLASS QC 1P | 89 | Smoothness | If PN 420 applies has surface profile been measured? | PN420 | 0 | 0 | 0 | 0 | 10/1/2020 | Pavements
| CA-Q-451 | 451E15010 | 10" REINFORCED CONCRETE PAVEMENT, CLASS QC 1P | 90 | Smoothness | Has corrective action plan been submitted and approved? Document any repair locations and methods. | 451.13 | 0 | 0 | 0 | 0 | 10/1/2020 | Pavements
| CA-Q-451 | 451E15010 | 10" REINFORCED CONCRETE PAVEMENT, CLASS QC 1P | 91 | Opening to Traffic | Has pavement been evaluated for acceptance, (repair plan submitted and approved) if required? | 451.17 | 0 | 0 | 0 | 0 | 10/1/2020 | Pavements
| CA-Q-451 | 451E15010 | 10" REINFORCED CONCRETE PAVEMENT, CLASS QC 1P | 92 | Opening to Traffic | Before opening to traffic: 600 psi beam break with 5 day cure? OR 7 days elapsed? Note: Pavement can be opened in 3 days with 600 psi beam break with the use of high early strength concrete | 451.17 | 0 | 0 | 0 | 0 | 10/1/2020 | Pavements
| CA-Q-451 | 451E15010 | 10" REINFORCED CONCRETE PAVEMENT, CLASS QC 1P | 93 | Opening to Traffic | Are there any pavement thickness deficiencies? If yes, please document the locations and how they are rectified. | 451.18 | 0 | 0 | 0 | 0 | 10/1/2020 | Pavements
| CA-Q-451 | 451E15010 | 10" REINFORCED CONCRETE PAVEMENT, CLASS QC 1P | 94 | Opening to Traffic | Are there any pavement strength deficiencies? If yes, please document the locations and how they are rectified. | 451.18 | 0 | 0 | 0 | 0 | 10/1/2020 | Pavements
| CA-Q-451 | 451E15011 | 10" REINFORCED CONCRETE PAVEMENT, CLASS QC 1P, AS PER PLAN | 0.3 | General | Does the JMF match the material requirements? Document the approved JMF. | 451.01 | 0 | 0 | 0 | 0 | 10/1/2020 | Pavements
| CA-Q-451 | 451E15011 | 10" REINFORCED CONCRETE PAVEMENT, CLASS QC 1P, AS PER PLAN | 0.6 | General | Has the Contractor submitted an acceptable Hiperpav analysis in (.hp3) digital format that does not predict early age cracking? | 451.09 | 0 | 0 | 0 | 0 | 10/1/2020 | Pavements
| CA-Q-451 | 451E15011 | 10" REINFORCED CONCRETE PAVEMENT, CLASS QC 1P, AS PER PLAN | 0.7 | General | Has the file been checked in Hiperpav per S1033 to ensure that the appropriate project conditions, weather conditions, and strategy are input? | 451.09 | 0 | 0 | 0 | 0 | 10/1/2020 | Pavements
| CA-Q-451 | 451E15011 | 10" REINFORCED CONCRETE PAVEMENT, CLASS QC 1P, AS PER PLAN | 1 | Equipment | Paving machine is self propelled and has internal vibrators? Roller vibratory screeds are not acceptable for typical placements. Document Equipment. | 451.04 | 0 | 0 | 0 | 0 | 10/1/2020 | Pavements
| CA-Q-451 | 451E15011 | 10" REINFORCED CONCRETE PAVEMENT, CLASS QC 1P, AS PER PLAN | 2 | Equipment | Paving train is capable of uniformly distributing and consolidating concrete at the delivery rate? | 451.04 | 0 | 0 | 0 | 0 | 10/1/2020 | Pavements
| CA-Q-451 | 451E15011 | 10" REINFORCED CONCRETE PAVEMENT, CLASS QC 1P, AS PER PLAN | 3 | Fixed Forms | Is the paving equipment capable of operating on the forms without displacement of forms? | 451.04A | 0 | 0 | 0 | 0 | 10/1/2020 | Pavements
| CA-Q-451 | 451E15011 | 10" REINFORCED CONCRETE PAVEMENT, CLASS QC 1P, AS PER PLAN | 4 | Fixed Forms | Are the forms steel and of depth equal to the specified pavement thickness? Document thickness. | 451.04A | 0 | 0 | 0 | 0 | 10/1/2020 | Pavements
| CA-Q-451 | 451E15011 | 10" REINFORCED CONCRETE PAVEMENT, CLASS QC 1P, AS PER PLAN | 5 | Fixed Forms | Are the form sections at least 10 ft. in length without horizontal joints in the height of the form? Built up forms can only be used on small projects < 2000SY. | 451.04A | 0 | 0 | 0 | 0 | 10/1/2020 | Pavements
| CA-Q-451 | 451E15011 | 10" REINFORCED CONCRETE PAVEMENT, CLASS QC 1P, AS PER PLAN | 6 | Fixed Forms | Are forms clean, straight and oiled prior to each use? | 451.04A | 0 | 0 | 0 | 0 | 10/1/2020 | Pavements
| CA-Q-451 | 451E15011 | 10" REINFORCED CONCRETE PAVEMENT, CLASS QC 1P, AS PER PLAN | 7 | Fixed Forms | Are forms set to the proper grade and alignment? 1/8in. in 10 ft. Top face 1/4in. in 10 ft. Vertical face Document check locations and results. | 451.05 | 0 | 0 | 0 | 0 | 10/1/2020 | Pavements
| CA-Q-451 | 451E15011 | 10" REINFORCED CONCRETE PAVEMENT, CLASS QC 1P, AS PER PLAN | 8 | Fixed Forms | Are forms placed on uniformly on compacted material? | 451.05 | 0 | 0 | 0 | 0 | 10/1/2020 | Pavements
| CA-Q-451 | 451E15011 | 10" REINFORCED CONCRETE PAVEMENT, CLASS QC 1P, AS PER PLAN | 9 | Fixed Forms | Are forms securely pinned to the subbase? 3 pins in 10 ft. minimum | 451.06 A | 0 | 0 | 0 | 0 | 10/1/2020 | Pavements
| CA-Q-451 | 451E15011 | 10" REINFORCED CONCRETE PAVEMENT, CLASS QC 1P, AS PER PLAN | 10 | Fixed Forms | Has the subbase been checked for proper cross slope or trimmed with automatic trimmer? | 451.06 A | 0 | 0 | 0 | 0 | 10/1/2020 | Pavements
| CA-Q-451 | 451E15011 | 10" REINFORCED CONCRETE PAVEMENT, CLASS QC 1P, AS PER PLAN | 11 | Fixed Forms | The removal of forms is not causing any damage to the concrete. | 451.12 | 0 | 0 | 0 | 0 | 10/1/2020 | Pavements
| CA-Q-451 | 451E15011 | 10" REINFORCED CONCRETE PAVEMENT, CLASS QC 1P, AS PER PLAN | 12 | Slip Form Paving | Are vibrators operating at 7000 to 11,000 impulses per minute and set so they are not making contact with any reinforcing steel or dowels, etc.? | 451.04B | 0 | 0 | 0 | 0 | 10/1/2020 | Pavements
| CA-Q-451 | 451E15011 | 10" REINFORCED CONCRETE PAVEMENT, CLASS QC 1P, AS PER PLAN | 13 | Slip Form Paving | Do the vibrators start and stop with paver starts and stops? | 451.04B | 0 | 0 | 0 | 0 | 10/1/2020 | Pavements
| CA-Q-451 | 451E15011 | 10" REINFORCED CONCRETE PAVEMENT, CLASS QC 1P, AS PER PLAN | 14 | Slip Form Paving | Is the paver providing an unsegregated mat with no displacement of coarse aggregate? | 451.04B | 0 | 0 | 0 | 0 | 10/1/2020 | Pavements
| CA-Q-451 | 451E15011 | 10" REINFORCED CONCRETE PAVEMENT, CLASS QC 1P, AS PER PLAN | 15 | Slip Form Paving | Does the paver have an operating vibration monitoring system? Not required for shoulders, gores or projects less than 10,000SY. | 451.04B | 0 | 0 | 0 | 0 | 10/1/2020 | Pavements
| CA-Q-451 | 451E15011 | 10" REINFORCED CONCRETE PAVEMENT, CLASS QC 1P, AS PER PLAN | 16 | Slip Form Paving | Has the previous paving days vibration monitoring report been submitted and reviewed for compliance? | 451.04B | 0 | 0 | 0 | 0 | 10/1/2020 | Pavements
| CA-Q-451 | 451E15011 | 10" REINFORCED CONCRETE PAVEMENT, CLASS QC 1P, AS PER PLAN | 17 | Slip Form Paving | Is the paver accurately controlling the finished grade to the preset grade line? Document locations checked for finished grade. | 451.04B | 0 | 0 | 0 | 0 | 10/1/2020 | Pavements
| CA-Q-451 | 451E15011 | 10" REINFORCED CONCRETE PAVEMENT, CLASS QC 1P, AS PER PLAN | 18 | Slip Form Paving | Has the subbase been checked for proper cross slope and trimmed with automatic trimmer? | 451.06 B | 0 | 0 | 0 | 0 | 10/1/2020 | Pavements
| CA-Q-451 | 451E15011 | 10" REINFORCED CONCRETE PAVEMENT, CLASS QC 1P, AS PER PLAN | 19 | Dowels | Proper diameter dowels used? 1 in. dowel for T < 8.5 in. 1.25 in. dowel for 8.5 in. < T ≤10 in. 1.5 in. dowel for T > 10 in. | Table 451.09-1 | 0 | 0 | 0 | 0 | 10/1/2020 | Pavements
| CA-Q-451 | 451E15011 | 10" REINFORCED CONCRETE PAVEMENT, CLASS QC 1P, AS PER PLAN | 20 | Dowels | Dowels bars and basket assemblies are epoxy coated? | 451.02 / 709.00 / 709.13 | 0 | 0 | 0 | 0 | 10/1/2020 | Pavements
| CA-Q-451 | 451E15011 | 10" REINFORCED CONCRETE PAVEMENT, CLASS QC 1P, AS PER PLAN | 21 | Dowels | Proper number of dowels and spacing provided? Document number and spacing. | 451.09 B / BP-2.2 | 0 | 0 | 0 | 0 | 10/1/2020 | Pavements
| CA-Q-451 | 451E15011 | 10" REINFORCED CONCRETE PAVEMENT, CLASS QC 1P, AS PER PLAN | 22 | Dowel Baskets | Dowel baskets anchored to base using approved method? At least 8 pins (½ in. D. x 18 in. long) driven at angle? Power-driven fasteners/pins/clips allowed on concrete or stabilized base. | 451.09 B | 0 | 0 | 0 | 0 | 10/1/2020 | Pavements
| CA-Q-451 | 451E15011 | 10" REINFORCED CONCRETE PAVEMENT, CLASS QC 1P, AS PER PLAN | 23 | Dowel Baskets | Dowels in baskets are parallel to the subbase? Document check locations and results. | 451.09 B / BP-2.2 | 0 | 0 | 0 | 0 | 10/1/2020 | Pavements
| CA-Q-451 | 451E15011 | 10" REINFORCED CONCRETE PAVEMENT, CLASS QC 1P, AS PER PLAN | 24 | Dowel Baskets | Dowels in baskets are positioned at mid-slab? Document check locations and results. | 451.09 B / BP-2.2 | 0 | 0 | 0 | 0 | 10/1/2020 | Pavements
| CA-Q-451 | 451E15011 | 10" REINFORCED CONCRETE PAVEMENT, CLASS QC 1P, AS PER PLAN | 25 | Dowel Baskets | Free end of dowels coated with new light form oil within 2 hours of paving? | 451.09 B | 0 | 0 | 0 | 0 | 10/1/2020 | Pavements
| CA-Q-451 | 451E15011 | 10" REINFORCED CONCRETE PAVEMENT, CLASS QC 1P, AS PER PLAN | 26 | Dowel Baskets | Shipping wires removed immediately prior to paving? | 451.09 B | 0 | 0 | 0 | 0 | 10/1/2020 | Pavements
| CA-Q-451 | 451E15011 | 10" REINFORCED CONCRETE PAVEMENT, CLASS QC 1P, AS PER PLAN | 27 | Dowel Baskets | At expansion joints, PFEJ board fits tight, caps installed & dowels oiled? | 451.09 C | 0 | 0 | 0 | 0 | 10/1/2020 | Pavements
| CA-Q-451 | 451E15011 | 10" REINFORCED CONCRETE PAVEMENT, CLASS QC 1P, AS PER PLAN | 28 | Dowel Baskets | Dowel basket exposure to weather and sunlight limited to 180 days? | 709.13 | 0 | 0 | 0 | 0 | 10/1/2020 | Pavements
| CA-Q-451 | 451E15011 | 10" REINFORCED CONCRETE PAVEMENT, CLASS QC 1P, AS PER PLAN | 29 | Dowel Bar Inserter | Does the slip form paver with DBI meet project requirements? Document equipment. | 451.09B | 0 | 0 | 0 | 0 | 10/1/2020 | Pavements
| CA-Q-451 | 451E15011 | 10" REINFORCED CONCRETE PAVEMENT, CLASS QC 1P, AS PER PLAN | 30 | Dowel Bar Inserter | Does the Contractor have a MIT Scan-2 or other approved equipment and trained personnel? Document equipment calibration date and document personnel training. | 451.09B | 0 | 0 | 0 | 0 | 10/1/2020 | Pavements
| CA-Q-451 | 451E15011 | 10" REINFORCED CONCRETE PAVEMENT, CLASS QC 1P, AS PER PLAN | 31 | Dowel Bar Inserter | Has the Contractor turned in a plan with standard protocol for paving direction, naming conventions, and how exceptions will be handled? | 451.09B | 0 | 0 | 0 | 0 | 10/1/2020 | Pavements
| CA-Q-451 | 451E15011 | 10" REINFORCED CONCRETE PAVEMENT, CLASS QC 1P, AS PER PLAN | 32 | Dowel Bar Inserter | Has the Contractor provided software to analyze equipment output files? | 451.09B | 0 | 0 | 0 | 0 | 10/1/2020 | Pavements
| CA-Q-451 | 451E15011 | 10" REINFORCED CONCRETE PAVEMENT, CLASS QC 1P, AS PER PLAN | 33 | Dowel Bar Inserter | Has the Contractor performed an acceptable minimum 500 ft. test section? Each JS < JST 90% meet Acceptance Table 451.09-2 No dowel exceeds rejection tolerances Document test section location and results. | Table 451.09-2,3 | 0 | 0 | 0 | 0 | 10/1/2020 | Pavements
| CA-Q-451 | 451E15011 | 10" REINFORCED CONCRETE PAVEMENT, CLASS QC 1P, AS PER PLAN | 34 | Dowel Bar Inserter | Has the Contractor measured every 10th joint on the project for compliance? If more than 10% exceed acceptance but are less than rejection increase scanning to every 5th joint. | 451.09B | 0 | 0 | 0 | 0 | 10/1/2020 | Pavements
| CA-Q-451 | 451E15011 | 10" REINFORCED CONCRETE PAVEMENT, CLASS QC 1P, AS PER PLAN | 35 | Dowel Bar Inserter | Has the Contractor submitted previous day's scan results and are they acceptable? If results are not acceptable additional scanning should be performed and paving may need to cease. | 451.09 | 0 | 0 | 0 | 0 | 10/1/2020 | Pavements
| CA-Q-451 | 451E15011 | 10" REINFORCED CONCRETE PAVEMENT, CLASS QC 1P, AS PER PLAN | 36 | Dowel Bar Inserter | Do all scanned joints meet acceptance requirement? If no, repairs must be done per the approved corrective action plan. Document locations and repairs. | 451.09B | 0 | 0 | 0 | 0 | 10/1/2020 | Pavements
| CA-Q-451 | 451E15011 | 10" REINFORCED CONCRETE PAVEMENT, CLASS QC 1P, AS PER PLAN | 37 | Tiebars | Epoxy coated tiebars or epoxy coated hook bolts in longitudinal joints spaced at 30 in. centers? 6 bars per 15 ft. slab 8 bars per 21 ft. slab | 451.09 A / BP-2.1, Table A | 0 | 0 | 0 | 0 | 10/1/2020 | Pavements
| CA-Q-451 | 451E15011 | 10" REINFORCED CONCRETE PAVEMENT, CLASS QC 1P, AS PER PLAN | 38 | Tiebars | Tiebars or hook bolts epoxy coated? | 451.02 / 451.09 A / 709.00 | 0 | 0 | 0 | 0 | 10/1/2020 | Pavements
| CA-Q-451 | 451E15011 | 10" REINFORCED CONCRETE PAVEMENT, CLASS QC 1P, AS PER PLAN | 39 | Tiebars | Tiebars are #5 x 30 in.? | 451.09 A / BP-2.1, Table A | 0 | 0 | 0 | 0 | 10/1/2020 | Pavements
| CA-Q-451 | 451E15011 | 10" REINFORCED CONCRETE PAVEMENT, CLASS QC 1P, AS PER PLAN | 40 | Tiebars | Hook bolts are 6 in. & 8 in. w/ 2 in. leg, 9/16 in. D. and coupling 1-7/8 in., or wiggle bolt (12 in. x 9/16 in. D.)? | 451.09 A / BP-2.1, Table A | 0 | 0 | 0 | 0 | 10/1/2020 | Pavements
| CA-Q-451 | 451E15011 | 10" REINFORCED CONCRETE PAVEMENT, CLASS QC 1P, AS PER PLAN | 41 | Tiebars | Tiebars installed by mechanical equipment or secured by chairs? Document installation method. | 451.09 A | 0 | 0 | 0 | 0 | 10/1/2020 | Pavements
| CA-Q-451 | 451E15011 | 10" REINFORCED CONCRETE PAVEMENT, CLASS QC 1P, AS PER PLAN | 42 | Tiebars | Tiebars being installed at mid-depth at longitudinal joints? | 451.09 A / BP-2.1 | 0 | 0 | 0 | 0 | 10/1/2020 | Pavements
| CA-Q-451 | 451E15011 | 10" REINFORCED CONCRETE PAVEMENT, CLASS QC 1P, AS PER PLAN | 43 | Tiebars | Tiebars placed minimum distance from centerline of dowel basket (transverse joint)? 15 in. min for 15 ft. slabs 21 in. min for 21 ft. slabs | BP-2.1 | 0 | 0 | 0 | 0 | 10/1/2020 | Pavements
| CA-Q-451 | 451E15011 | 10" REINFORCED CONCRETE PAVEMENT, CLASS QC 1P, AS PER PLAN | 44 | Reinforcing Steel - 451 ONLY | Steel wire mesh W4 or D4 at 12 in. spacing longitudinally and W8.5 or D8.5 at 6 in. spacing transversely? | 451.08 / BP-1.1 | 0 | 0 | 0 | 0 | 10/1/2020 | Pavements
| CA-Q-451 | 451E15011 | 10" REINFORCED CONCRETE PAVEMENT, CLASS QC 1P, AS PER PLAN | 45 | Reinforcing Steel - 451 ONLY | Mesh free from dirt, oil, paint, grease, etc.? | 451.08 | 0 | 0 | 0 | 0 | 10/1/2020 | Pavements
| CA-Q-451 | 451E15011 | 10" REINFORCED CONCRETE PAVEMENT, CLASS QC 1P, AS PER PLAN | 46 | Reinforcing Steel - 451 ONLY | Mesh placed 2-1/2 in. to T/3 +1 foot below slab surface? Document check locations and results. | BP-1.1 | 0 | 0 | 0 | 0 | 10/1/2020 | Pavements
| CA-Q-451 | 451E15011 | 10" REINFORCED CONCRETE PAVEMENT, CLASS QC 1P, AS PER PLAN | 47 | Reinforcing Steel - 451 ONLY | Mesh placed 12 in.±2 in. - from transverse joint? Document check locations and results. | BP-1.1 | 0 | 0 | 0 | 0 | 10/1/2020 | Pavements
| CA-Q-451 | 451E15011 | 10" REINFORCED CONCRETE PAVEMENT, CLASS QC 1P, AS PER PLAN | 48 | Reinforcing Steel - 451 ONLY | Mesh placed 2 in. from edge of pavement? Document check locations and results. | BP-1.1 | 0 | 0 | 0 | 0 | 10/1/2020 | Pavements
| CA-Q-451 | 451E15011 | 10" REINFORCED CONCRETE PAVEMENT, CLASS QC 1P, AS PER PLAN | 49 | Reinforcing Steel - 451 ONLY | Mesh placed in two layer operation: Bottom layer is struck off and mesh placed in final position? Document check locations and results. | 451.08 | 0 | 0 | 0 | 0 | 10/1/2020 | Pavements
| CA-Q-451 | 451E15011 | 10" REINFORCED CONCRETE PAVEMENT, CLASS QC 1P, AS PER PLAN | 50 | Reinforcing Steel - 451 ONLY | Mesh placed ahead of paver: Mesh is securely anchored and at correct depth? Document check locations and results. | 451.08 | 0 | 0 | 0 | 0 | 10/1/2020 | Pavements
| CA-Q-451 | 451E15011 | 10" REINFORCED CONCRETE PAVEMENT, CLASS QC 1P, AS PER PLAN | 51 | Reinforcing Steel - 451 ONLY | Mesh placed in one operation: Mechanical or vibratory method depresses mesh to correct depth? Document check locations and results. | 451.08 | 0 | 0 | 0 | 0 | 10/1/2020 | Pavements
| CA-Q-451 | 451E15011 | 10" REINFORCED CONCRETE PAVEMENT, CLASS QC 1P, AS PER PLAN | 52 | Concrete Placement | Contractor has a separate spreader in the paving train when width of pavement is ≥ 12-feet and plan qty > 10,000 SY? Spreader may be waived when using slip form paver with dowel bar inserter but concrete must be placed uniformly. | 451.07 | 0 | 0 | 0 | 0 | 10/1/2020 | Pavements
| CA-Q-451 | 451E15011 | 10" REINFORCED CONCRETE PAVEMENT, CLASS QC 1P, AS PER PLAN | 53 | Concrete Placement | Dowel basket assemblies vibrated by separate internal vibrator? | 451.07 | 0 | 0 | 0 | 0 | 10/1/2020 | Pavements
| CA-Q-451 | 451E15011 | 10" REINFORCED CONCRETE PAVEMENT, CLASS QC 1P, AS PER PLAN | 54 | Concrete Placement | Have previous pavement placements attained beam breaks of 500 psi AND at least 3 days cure time prior to using for finishing equipment operations? Note: allowance is for finishing equipment only. | 451.07 | 0 | 0 | 0 | 0 | 10/1/2020 | Pavements
| CA-Q-451 | 451E15011 | 10" REINFORCED CONCRETE PAVEMENT, CLASS QC 1P, AS PER PLAN | 55 | Concrete Placement | Subbase material is not frozen and free of frost? | 451.07 | 0 | 0 | 0 | 0 | 10/1/2020 | Pavements
| CA-Q-451 | 451E15011 | 10" REINFORCED CONCRETE PAVEMENT, CLASS QC 1P, AS PER PLAN | 56 | Concrete Placement | Subbase has been thoroughly moistened prior to paving? | 451.07 | 0 | 0 | 0 | 0 | 10/1/2020 | Pavements
| CA-Q-451 | 451E15011 | 10" REINFORCED CONCRETE PAVEMENT, CLASS QC 1P, AS PER PLAN | 57 | Concrete Placement | When paving on asphalt, the asphalt is coated with curing compound at 1gal/150SF? | 451.07 | 0 | 0 | 0 | 0 | 10/1/2020 | Pavements
| CA-Q-451 | 451E15011 | 10" REINFORCED CONCRETE PAVEMENT, CLASS QC 1P, AS PER PLAN | 58 | Concrete Placement | Concrete is spread uniformly full width of the pavement? | 451.07 / MOP | 0 | 0 | 0 | 0 | 10/1/2020 | Pavements
| CA-Q-451 | 451E15011 | 10" REINFORCED CONCRETE PAVEMENT, CLASS QC 1P, AS PER PLAN | 59 | Concrete Placement | Does the Contractor have an approved lighting system if placing after dark? | 451.07 | 0 | 0 | 0 | 0 | 10/1/2020 | Pavements
| CA-Q-451 | 451E15011 | 10" REINFORCED CONCRETE PAVEMENT, CLASS QC 1P, AS PER PLAN | 60 | Concrete Placement | IF Air Temp ≤ 35° F is Concrete Temp 50 - 80°F? IF Air Temp > 35° F is Concrete Temp < 95°F? Document temps 4 times/day min. | 451.07 | 0 | 0 | 0 | 0 | 10/1/2020 | Pavements
| CA-Q-451 | 451E15011 | 10" REINFORCED CONCRETE PAVEMENT, CLASS QC 1P, AS PER PLAN | 61 | Concrete Finishing | No water added to the pavement surface? | 451.10 | 0 | 0 | 0 | 0 | 10/1/2020 | Pavements
| CA-Q-451 | 451E15011 | 10" REINFORCED CONCRETE PAVEMENT, CLASS QC 1P, AS PER PLAN | 62 | Concrete Finishing | Pavement edges are rounded with edging tool (1/8 in. at joints & 1/2 in. outside lane)? | 451.10 / BP-2.1 | 0 | 0 | 0 | 0 | 10/1/2020 | Pavements
| CA-Q-451 | 451E15011 | 10" REINFORCED CONCRETE PAVEMENT, CLASS QC 1P, AS PER PLAN | 63 | Concrete Finishing | Surface textured with broom finish? | 451.10 | 0 | 0 | 0 | 0 | 10/1/2020 | Pavements
| CA-Q-451 | 451E15011 | 10" REINFORCED CONCRETE PAVEMENT, CLASS QC 1P, AS PER PLAN | 64 | Concrete Finishing | Surface tined in longitudinal direction & straight? (3/4 in. Spaced, 1/8 in. Deep, 1/8 in. Wide). Transverse tining is only to be used in small areas, shoulders and gores as approved by the Engineer. | 451.10 | 0 | 0 | 0 | 0 | 10/1/2020 | Pavements
| CA-Q-451 | 451E15011 | 10" REINFORCED CONCRETE PAVEMENT, CLASS QC 1P, AS PER PLAN | 65 | Concrete Finishing | Station numbers impressed in fresh concrete? | 451.10 | 0 | 0 | 0 | 0 | 10/1/2020 | Pavements
| CA-Q-451 | 451E15011 | 10" REINFORCED CONCRETE PAVEMENT, CLASS QC 1P, AS PER PLAN | 66 | Concrete Curing | Self propelled curing machine with wind protection and shielding used? | 451.11 | 0 | 0 | 0 | 0 | 10/1/2020 | Pavements
| CA-Q-451 | 451E15011 | 10" REINFORCED CONCRETE PAVEMENT, CLASS QC 1P, AS PER PLAN | 67 | Concrete Curing | Curing compound is white pigmented and properly agitated? | 451.11 / 705.07 / MOP | 0 | 0 | 0 | 0 | 10/1/2020 | Pavements
| CA-Q-451 | 451E15011 | 10" REINFORCED CONCRETE PAVEMENT, CLASS QC 1P, AS PER PLAN | 68 | Concrete Curing | Curing compound applied uniformly after water sheen has disappeared? | 451.11 | 0 | 0 | 0 | 0 | 10/1/2020 | Pavements
| CA-Q-451 | 451E15011 | 10" REINFORCED CONCRETE PAVEMENT, CLASS QC 1P, AS PER PLAN | 69 | Concrete Curing | Pavement edges sprayed with curing compound/after form removal (Fixed Form Construction)? | 451.11 | 0 | 0 | 0 | 0 | 10/1/2020 | Pavements
| CA-Q-451 | 451E15011 | 10" REINFORCED CONCRETE PAVEMENT, CLASS QC 1P, AS PER PLAN | 70 | Concrete Curing | Curing compound rate check? Attach calculation (1gal/150SF min.) | 451.11 | 0 | 0 | 0 | 0 | 10/1/2020 | Pavements
| CA-Q-451 | 451E15011 | 10" REINFORCED CONCRETE PAVEMENT, CLASS QC 1P, AS PER PLAN | 71 | Concrete Curing | Pavement protected from freezing for seven days or 600 psi beam break? | 451.11 | 0 | 0 | 0 | 0 | 10/1/2020 | Pavements
| CA-Q-451 | 451E15011 | 10" REINFORCED CONCRETE PAVEMENT, CLASS QC 1P, AS PER PLAN | 72 | Concrete Curing | Pavement cured for seven days before opening to traffic or after 5 days with 600 psi beam break? | 451.17 | 0 | 0 | 0 | 0 | 10/1/2020 | Pavements
| CA-Q-451 | 451E15011 | 10" REINFORCED CONCRETE PAVEMENT, CLASS QC 1P, AS PER PLAN | 73 | Sawing/Joint Seal | Contractor has a standby saw when cutting contraction joints? | 451.09 D | 0 | 0 | 0 | 0 | 10/1/2020 | Pavements
| CA-Q-451 | 451E15011 | 10" REINFORCED CONCRETE PAVEMENT, CLASS QC 1P, AS PER PLAN | 74 | Sawing/Joint Seal | Sawing depth checked to assure compliance with the specifications? 1/4 in. ± 1/16 in. x T/4 for T ≤ 10 in. 1/4 in. ± 1/16 in. x T/3 for T > 10 in. Document locations checked and results. | 451.09 D / BP-2.2 | 0 | 0 | 0 | 0 | 10/1/2020 | Pavements
| CA-Q-451 | 451E15011 | 10" REINFORCED CONCRETE PAVEMENT, CLASS QC 1P, AS PER PLAN | 75 | Sawing/Joint Seal | If using early entry saw: 1/8 in. W x 2-1/4 in. to 2-1/2 in. deep Document locations checked and results. | 451.09 D | 0 | 0 | 0 | 0 | 10/1/2020 | Pavements
| CA-Q-451 | 451E15011 | 10" REINFORCED CONCRETE PAVEMENT, CLASS QC 1P, AS PER PLAN | 76 | Sawing/Joint Seal | Saw cuts straight and perpendicular to the pavement edge and without damage to the concrete? | 451.09 | 0 | 0 | 0 | 0 | 10/1/2020 | Pavements
| CA-Q-451 | 451E15011 | 10" REINFORCED CONCRETE PAVEMENT, CLASS QC 1P, AS PER PLAN | 77 | Sawing/Joint Seal | Construction joints are placed at end of each days paving or when paving in suspended for 30 minutes or more? Locate construction joints at contraction joint location or no closer than 10ft to the adjacent contraction joint. Document location. | 451.09 | 0 | 0 | 0 | 0 | 10/1/2020 | Pavements
| CA-Q-451 | 451E15011 | 10" REINFORCED CONCRETE PAVEMENT, CLASS QC 1P, AS PER PLAN | 78 | Sawing/Joint Seal | Expansion joints provided and sealed before opening to traffic? Use when pressure relief joint not provided at bridge structures or as shown on plans. | 451.09 / 451.16 | 0 | 0 | 0 | 0 | 10/1/2020 | Pavements
| CA-Q-451 | 451E15011 | 10" REINFORCED CONCRETE PAVEMENT, CLASS QC 1P, AS PER PLAN | 79 | Concrete Testing | Concrete tests are performed at the point of placement? | MOP | 0 | 0 | 0 | 0 | 10/1/2020 | Pavements
| CA-Q-451 | 451E15011 | 10" REINFORCED CONCRETE PAVEMENT, CLASS QC 1P, AS PER PLAN | 80 | Concrete Testing | Paver train is not resulting in segregation of the mixture or loss of air content? Check air content in front of and behind the paver at the same location and compare at least once per day. Document results. | 451.04A | 0 | 0 | 0 | 0 | 10/1/2020 | Pavements
| CA-Q-451 | 451E15011 | 10" REINFORCED CONCRETE PAVEMENT, CLASS QC 1P, AS PER PLAN | 83 | Concrete Testing | Inspector running side-by-side Air / Slump testing with technician for at least 10% of the tests? Air Comparison = ± 1% Slump Comparison = ± 1 in. Document results and comparison. | 455.05 | 0 | 0 | 0 | 0 | 10/1/2020 | Pavements
| CA-Q-451 | 451E15011 | 10" REINFORCED CONCRETE PAVEMENT, CLASS QC 1P, AS PER PLAN | 84 | Concrete Testing | Two concrete test beams made every 7500 square yards? Document beam results and locations. | 451.07 | 0 | 0 | 0 | 0 | 10/1/2020 | Pavements
| CA-Q-451 | 451E15011 | 10" REINFORCED CONCRETE PAVEMENT, CLASS QC 1P, AS PER PLAN | 85 | Concrete Testing | 10-ft. straight edge being used to check surface trueness after finishing (1/8 in. in 10 feet or 1/4 in. in 10 feet)? | 451.10 | 0 | 0 | 0 | 0 | 10/1/2020 | Pavements
| CA-Q-451 | 451E15011 | 10" REINFORCED CONCRETE PAVEMENT, CLASS QC 1P, AS PER PLAN | 86 | Concrete Testing | Slip Form Pavement thickness checks made during paving. Thickness cannot vary from typical section by more than 1/4 in. at longitudinal joints and 1/2 in. outside edge. Document check locations and results. | 451.04 B / MOP | 0 | 0 | 0 | 0 | 10/1/2020 | Pavements
| CA-Q-451 | 451E15011 | 10" REINFORCED CONCRETE PAVEMENT, CLASS QC 1P, AS PER PLAN | 87 | Concrete Testing | Cores taken for pavement area in 2000 SY sublots using Supplement 1064? Document core locations. | 451.18 | 0 | 0 | 0 | 0 | 10/1/2020 | Pavements
| CA-Q-451 | 451E15011 | 10" REINFORCED CONCRETE PAVEMENT, CLASS QC 1P, AS PER PLAN | 88 | Smoothness | Surface variations measured for 1/8 inch in 10 feet or 1/4 inch in 10 feet for ramps? | 451.13 | 0 | 0 | 0 | 0 | 10/1/2020 | Pavements
| CA-Q-451 | 451E15011 | 10" REINFORCED CONCRETE PAVEMENT, CLASS QC 1P, AS PER PLAN | 89 | Smoothness | If PN 420 applies has surface profile been measured? | PN420 | 0 | 0 | 0 | 0 | 10/1/2020 | Pavements
| CA-Q-451 | 451E15011 | 10" REINFORCED CONCRETE PAVEMENT, CLASS QC 1P, AS PER PLAN | 90 | Smoothness | Has corrective action plan been submitted and approved? Document any repair locations and methods. | 451.13 | 0 | 0 | 0 | 0 | 10/1/2020 | Pavements
| CA-Q-451 | 451E15011 | 10" REINFORCED CONCRETE PAVEMENT, CLASS QC 1P, AS PER PLAN | 91 | Opening to Traffic | Has pavement been evaluated for acceptance, (repair plan submitted and approved) if required? | 451.17 | 0 | 0 | 0 | 0 | 10/1/2020 | Pavements
| CA-Q-451 | 451E15011 | 10" REINFORCED CONCRETE PAVEMENT, CLASS QC 1P, AS PER PLAN | 92 | Opening to Traffic | Before opening to traffic: 600 psi beam break with 5 day cure? OR 7 days elapsed? Note: Pavement can be opened in 3 days with 600 psi beam break with the use of high early strength concrete | 451.17 | 0 | 0 | 0 | 0 | 10/1/2020 | Pavements
| CA-Q-451 | 451E15011 | 10" REINFORCED CONCRETE PAVEMENT, CLASS QC 1P, AS PER PLAN | 93 | Opening to Traffic | Are there any pavement thickness deficiencies? If yes, please document the locations and how they are rectified. | 451.18 | 0 | 0 | 0 | 0 | 10/1/2020 | Pavements
| CA-Q-451 | 451E15011 | 10" REINFORCED CONCRETE PAVEMENT, CLASS QC 1P, AS PER PLAN | 94 | Opening to Traffic | Are there any pavement strength deficiencies? If yes, please document the locations and how they are rectified. | 451.18 | 0 | 0 | 0 | 0 | 10/1/2020 | Pavements
| CA-Q-451 | 451E15020 | 10" REINFORCED CONCRETE PAVEMENT, CLASS QC 1P WITH QC/QA | 0.3 | General | Does the JMF match the material requirements? Document the approved JMF. | 451.01 | 0 | 0 | 0 | 0 | 10/1/2020 | Pavements
| CA-Q-451 | 451E15020 | 10" REINFORCED CONCRETE PAVEMENT, CLASS QC 1P WITH QC/QA | 0.4 | General | If the bid item requires QC/QA concrete has the QC plan been approved? | 451.03 | 0 | 0 | 0 | 0 | 10/1/2020 | Pavements
| CA-Q-451 | 451E15020 | 10" REINFORCED CONCRETE PAVEMENT, CLASS QC 1P WITH QC/QA | 0.5 | General | Is QA testing performed per CMS 455? | 451.03 | 0 | 0 | 0 | 0 | 10/1/2020 | Pavements
| CA-Q-451 | 451E15020 | 10" REINFORCED CONCRETE PAVEMENT, CLASS QC 1P WITH QC/QA | 0.6 | General | Has the Contractor submitted an acceptable Hiperpav analysis in (.hp3) digital format that does not predict early age cracking? | 451.09 | 0 | 0 | 0 | 0 | 10/1/2020 | Pavements
| CA-Q-451 | 451E15020 | 10" REINFORCED CONCRETE PAVEMENT, CLASS QC 1P WITH QC/QA | 0.7 | General | Has the file been checked in Hiperpav per S1033 to ensure that the appropriate project conditions, weather conditions, and strategy are input? | 451.09 | 0 | 0 | 0 | 0 | 10/1/2020 | Pavements
| CA-Q-451 | 451E15020 | 10" REINFORCED CONCRETE PAVEMENT, CLASS QC 1P WITH QC/QA | 1 | Equipment | Paving machine is self propelled and has internal vibrators? Roller vibratory screeds are not acceptable for typical placements. Document Equipment. | 451.04 | 0 | 0 | 0 | 0 | 10/1/2020 | Pavements
| CA-Q-451 | 451E15020 | 10" REINFORCED CONCRETE PAVEMENT, CLASS QC 1P WITH QC/QA | 2 | Equipment | Paving train is capable of uniformly distributing and consolidating concrete at the delivery rate? | 451.04 | 0 | 0 | 0 | 0 | 10/1/2020 | Pavements
| CA-Q-451 | 451E15020 | 10" REINFORCED CONCRETE PAVEMENT, CLASS QC 1P WITH QC/QA | 3 | Fixed Forms | Is the paving equipment capable of operating on the forms without displacement of forms? | 451.04A | 0 | 0 | 0 | 0 | 10/1/2020 | Pavements
| CA-Q-451 | 451E15020 | 10" REINFORCED CONCRETE PAVEMENT, CLASS QC 1P WITH QC/QA | 4 | Fixed Forms | Are the forms steel and of depth equal to the specified pavement thickness? Document thickness. | 451.04A | 0 | 0 | 0 | 0 | 10/1/2020 | Pavements
| CA-Q-451 | 451E15020 | 10" REINFORCED CONCRETE PAVEMENT, CLASS QC 1P WITH QC/QA | 5 | Fixed Forms | Are the form sections at least 10 ft. in length without horizontal joints in the height of the form? Built up forms can only be used on small projects < 2000SY. | 451.04A | 0 | 0 | 0 | 0 | 10/1/2020 | Pavements
| CA-Q-451 | 451E15020 | 10" REINFORCED CONCRETE PAVEMENT, CLASS QC 1P WITH QC/QA | 6 | Fixed Forms | Are forms clean, straight and oiled prior to each use? | 451.04A | 0 | 0 | 0 | 0 | 10/1/2020 | Pavements
| CA-Q-451 | 451E15020 | 10" REINFORCED CONCRETE PAVEMENT, CLASS QC 1P WITH QC/QA | 7 | Fixed Forms | Are forms set to the proper grade and alignment? 1/8in. in 10 ft. Top face 1/4in. in 10 ft. Vertical face Document check locations and results. | 451.05 | 0 | 0 | 0 | 0 | 10/1/2020 | Pavements
| CA-Q-451 | 451E15020 | 10" REINFORCED CONCRETE PAVEMENT, CLASS QC 1P WITH QC/QA | 8 | Fixed Forms | Are forms placed on uniformly on compacted material? | 451.05 | 0 | 0 | 0 | 0 | 10/1/2020 | Pavements
| CA-Q-451 | 451E15020 | 10" REINFORCED CONCRETE PAVEMENT, CLASS QC 1P WITH QC/QA | 9 | Fixed Forms | Are forms securely pinned to the subbase? 3 pins in 10 ft. minimum | 451.06 A | 0 | 0 | 0 | 0 | 10/1/2020 | Pavements
| CA-Q-451 | 451E15020 | 10" REINFORCED CONCRETE PAVEMENT, CLASS QC 1P WITH QC/QA | 10 | Fixed Forms | Has the subbase been checked for proper cross slope or trimmed with automatic trimmer? | 451.06 A | 0 | 0 | 0 | 0 | 10/1/2020 | Pavements
| CA-Q-451 | 451E15020 | 10" REINFORCED CONCRETE PAVEMENT, CLASS QC 1P WITH QC/QA | 11 | Fixed Forms | The removal of forms is not causing any damage to the concrete. | 451.12 | 0 | 0 | 0 | 0 | 10/1/2020 | Pavements
| CA-Q-451 | 451E15020 | 10" REINFORCED CONCRETE PAVEMENT, CLASS QC 1P WITH QC/QA | 12 | Slip Form Paving | Are vibrators operating at 7000 to 11,000 impulses per minute and set so they are not making contact with any reinforcing steel or dowels, etc.? | 451.04B | 0 | 0 | 0 | 0 | 10/1/2020 | Pavements
| CA-Q-451 | 451E15020 | 10" REINFORCED CONCRETE PAVEMENT, CLASS QC 1P WITH QC/QA | 13 | Slip Form Paving | Do the vibrators start and stop with paver starts and stops? | 451.04B | 0 | 0 | 0 | 0 | 10/1/2020 | Pavements
| CA-Q-451 | 451E15020 | 10" REINFORCED CONCRETE PAVEMENT, CLASS QC 1P WITH QC/QA | 14 | Slip Form Paving | Is the paver providing an unsegregated mat with no displacement of coarse aggregate? | 451.04B | 0 | 0 | 0 | 0 | 10/1/2020 | Pavements
| CA-Q-451 | 451E15020 | 10" REINFORCED CONCRETE PAVEMENT, CLASS QC 1P WITH QC/QA | 15 | Slip Form Paving | Does the paver have an operating vibration monitoring system? Not required for shoulders, gores or projects less than 10,000SY. | 451.04B | 0 | 0 | 0 | 0 | 10/1/2020 | Pavements
| CA-Q-451 | 451E15020 | 10" REINFORCED CONCRETE PAVEMENT, CLASS QC 1P WITH QC/QA | 16 | Slip Form Paving | Has the previous paving days vibration monitoring report been submitted and reviewed for compliance? | 451.04B | 0 | 0 | 0 | 0 | 10/1/2020 | Pavements
| CA-Q-451 | 451E15020 | 10" REINFORCED CONCRETE PAVEMENT, CLASS QC 1P WITH QC/QA | 17 | Slip Form Paving | Is the paver accurately controlling the finished grade to the preset grade line? Document locations checked for finished grade. | 451.04B | 0 | 0 | 0 | 0 | 10/1/2020 | Pavements
| CA-Q-451 | 451E15020 | 10" REINFORCED CONCRETE PAVEMENT, CLASS QC 1P WITH QC/QA | 18 | Slip Form Paving | Has the subbase been checked for proper cross slope and trimmed with automatic trimmer? | 451.06 B | 0 | 0 | 0 | 0 | 10/1/2020 | Pavements
| CA-Q-451 | 451E15020 | 10" REINFORCED CONCRETE PAVEMENT, CLASS QC 1P WITH QC/QA | 19 | Dowels | Proper diameter dowels used? 1 in. dowel for T < 8.5 in. 1.25 in. dowel for 8.5 in. < T ≤10 in. 1.5 in. dowel for T > 10 in. | Table 451.09-1 | 0 | 0 | 0 | 0 | 10/1/2020 | Pavements
| CA-Q-451 | 451E15020 | 10" REINFORCED CONCRETE PAVEMENT, CLASS QC 1P WITH QC/QA | 20 | Dowels | Dowels bars and basket assemblies are epoxy coated? | 451.02 / 709.00 / 709.13 | 0 | 0 | 0 | 0 | 10/1/2020 | Pavements
| CA-Q-451 | 451E15020 | 10" REINFORCED CONCRETE PAVEMENT, CLASS QC 1P WITH QC/QA | 21 | Dowels | Proper number of dowels and spacing provided? Document number and spacing. | 451.09 B / BP-2.2 | 0 | 0 | 0 | 0 | 10/1/2020 | Pavements
| CA-Q-451 | 451E15020 | 10" REINFORCED CONCRETE PAVEMENT, CLASS QC 1P WITH QC/QA | 22 | Dowel Baskets | Dowel baskets anchored to base using approved method? At least 8 pins (½ in. D. x 18 in. long) driven at angle? Power-driven fasteners/pins/clips allowed on concrete or stabilized base. | 451.09 B | 0 | 0 | 0 | 0 | 10/1/2020 | Pavements
| CA-Q-451 | 451E15020 | 10" REINFORCED CONCRETE PAVEMENT, CLASS QC 1P WITH QC/QA | 23 | Dowel Baskets | Dowels in baskets are parallel to the subbase? Document check locations and results. | 451.09 B / BP-2.2 | 0 | 0 | 0 | 0 | 10/1/2020 | Pavements
| CA-Q-451 | 451E15020 | 10" REINFORCED CONCRETE PAVEMENT, CLASS QC 1P WITH QC/QA | 24 | Dowel Baskets | Dowels in baskets are positioned at mid-slab? Document check locations and results. | 451.09 B / BP-2.2 | 0 | 0 | 0 | 0 | 10/1/2020 | Pavements
| CA-Q-451 | 451E15020 | 10" REINFORCED CONCRETE PAVEMENT, CLASS QC 1P WITH QC/QA | 25 | Dowel Baskets | Free end of dowels coated with new light form oil within 2 hours of paving? | 451.09 B | 0 | 0 | 0 | 0 | 10/1/2020 | Pavements
| CA-Q-451 | 451E15020 | 10" REINFORCED CONCRETE PAVEMENT, CLASS QC 1P WITH QC/QA | 26 | Dowel Baskets | Shipping wires removed immediately prior to paving? | 451.09 B | 0 | 0 | 0 | 0 | 10/1/2020 | Pavements
| CA-Q-451 | 451E15020 | 10" REINFORCED CONCRETE PAVEMENT, CLASS QC 1P WITH QC/QA | 27 | Dowel Baskets | At expansion joints, PFEJ board fits tight, caps installed & dowels oiled? | 451.09 C | 0 | 0 | 0 | 0 | 10/1/2020 | Pavements
| CA-Q-451 | 451E15020 | 10" REINFORCED CONCRETE PAVEMENT, CLASS QC 1P WITH QC/QA | 28 | Dowel Baskets | Dowel basket exposure to weather and sunlight limited to 180 days? | 709.13 | 0 | 0 | 0 | 0 | 10/1/2020 | Pavements
| CA-Q-451 | 451E15020 | 10" REINFORCED CONCRETE PAVEMENT, CLASS QC 1P WITH QC/QA | 29 | Dowel Bar Inserter | Does the slip form paver with DBI meet project requirements? Document equipment. | 451.09B | 0 | 0 | 0 | 0 | 10/1/2020 | Pavements
| CA-Q-451 | 451E15020 | 10" REINFORCED CONCRETE PAVEMENT, CLASS QC 1P WITH QC/QA | 30 | Dowel Bar Inserter | Does the Contractor have a MIT Scan-2 or other approved equipment and trained personnel? Document equipment calibration date and document personnel training. | 451.09B | 0 | 0 | 0 | 0 | 10/1/2020 | Pavements
| CA-Q-451 | 451E15020 | 10" REINFORCED CONCRETE PAVEMENT, CLASS QC 1P WITH QC/QA | 31 | Dowel Bar Inserter | Has the Contractor turned in a plan with standard protocol for paving direction, naming conventions, and how exceptions will be handled? | 451.09B | 0 | 0 | 0 | 0 | 10/1/2020 | Pavements
| CA-Q-451 | 451E15020 | 10" REINFORCED CONCRETE PAVEMENT, CLASS QC 1P WITH QC/QA | 32 | Dowel Bar Inserter | Has the Contractor provided software to analyze equipment output files? | 451.09B | 0 | 0 | 0 | 0 | 10/1/2020 | Pavements
| CA-Q-451 | 451E15020 | 10" REINFORCED CONCRETE PAVEMENT, CLASS QC 1P WITH QC/QA | 33 | Dowel Bar Inserter | Has the Contractor performed an acceptable minimum 500 ft. test section? Each JS < JST 90% meet Acceptance Table 451.09-2 No dowel exceeds rejection tolerances Document test section location and results. | Table 451.09-2,3 | 0 | 0 | 0 | 0 | 10/1/2020 | Pavements
| CA-Q-451 | 451E15020 | 10" REINFORCED CONCRETE PAVEMENT, CLASS QC 1P WITH QC/QA | 34 | Dowel Bar Inserter | Has the Contractor measured every 10th joint on the project for compliance? If more than 10% exceed acceptance but are less than rejection increase scanning to every 5th joint. | 451.09B | 0 | 0 | 0 | 0 | 10/1/2020 | Pavements
| CA-Q-451 | 451E15020 | 10" REINFORCED CONCRETE PAVEMENT, CLASS QC 1P WITH QC/QA | 35 | Dowel Bar Inserter | Has the Contractor submitted previous day's scan results and are they acceptable? If results are not acceptable additional scanning should be performed and paving may need to cease. | 451.09 | 0 | 0 | 0 | 0 | 10/1/2020 | Pavements
| CA-Q-451 | 451E15020 | 10" REINFORCED CONCRETE PAVEMENT, CLASS QC 1P WITH QC/QA | 36 | Dowel Bar Inserter | Do all scanned joints meet acceptance requirement? If no, repairs must be done per the approved corrective action plan. Document locations and repairs. | 451.09B | 0 | 0 | 0 | 0 | 10/1/2020 | Pavements
| CA-Q-451 | 451E15020 | 10" REINFORCED CONCRETE PAVEMENT, CLASS QC 1P WITH QC/QA | 37 | Tiebars | Epoxy coated tiebars or epoxy coated hook bolts in longitudinal joints spaced at 30 in. centers? 6 bars per 15 ft. slab 8 bars per 21 ft. slab | 451.09 A / BP-2.1, Table A | 0 | 0 | 0 | 0 | 10/1/2020 | Pavements
| CA-Q-451 | 451E15020 | 10" REINFORCED CONCRETE PAVEMENT, CLASS QC 1P WITH QC/QA | 38 | Tiebars | Tiebars or hook bolts epoxy coated? | 451.02 / 451.09 A / 709.00 | 0 | 0 | 0 | 0 | 10/1/2020 | Pavements
| CA-Q-451 | 451E15020 | 10" REINFORCED CONCRETE PAVEMENT, CLASS QC 1P WITH QC/QA | 39 | Tiebars | Tiebars are #5 x 30 in.? | 451.09 A / BP-2.1, Table A | 0 | 0 | 0 | 0 | 10/1/2020 | Pavements
| CA-Q-451 | 451E15020 | 10" REINFORCED CONCRETE PAVEMENT, CLASS QC 1P WITH QC/QA | 40 | Tiebars | Hook bolts are 6 in. & 8 in. w/ 2 in. leg, 9/16 in. D. and coupling 1-7/8 in., or wiggle bolt (12 in. x 9/16 in. D.)? | 451.09 A / BP-2.1, Table A | 0 | 0 | 0 | 0 | 10/1/2020 | Pavements
| CA-Q-451 | 451E15020 | 10" REINFORCED CONCRETE PAVEMENT, CLASS QC 1P WITH QC/QA | 41 | Tiebars | Tiebars installed by mechanical equipment or secured by chairs? Document installation method. | 451.09 A | 0 | 0 | 0 | 0 | 10/1/2020 | Pavements
| CA-Q-451 | 451E15020 | 10" REINFORCED CONCRETE PAVEMENT, CLASS QC 1P WITH QC/QA | 42 | Tiebars | Tiebars being installed at mid-depth at longitudinal joints? | 451.09 A / BP-2.1 | 0 | 0 | 0 | 0 | 10/1/2020 | Pavements
| CA-Q-451 | 451E15020 | 10" REINFORCED CONCRETE PAVEMENT, CLASS QC 1P WITH QC/QA | 43 | Tiebars | Tiebars placed minimum distance from centerline of dowel basket (transverse joint)? 15 in. min for 15 ft. slabs 21 in. min for 21 ft. slabs | BP-2.1 | 0 | 0 | 0 | 0 | 10/1/2020 | Pavements
| CA-Q-451 | 451E15020 | 10" REINFORCED CONCRETE PAVEMENT, CLASS QC 1P WITH QC/QA | 44 | Reinforcing Steel - 451 ONLY | Steel wire mesh W4 or D4 at 12 in. spacing longitudinally and W8.5 or D8.5 at 6 in. spacing transversely? | 451.08 / BP-1.1 | 0 | 0 | 0 | 0 | 10/1/2020 | Pavements
| CA-Q-451 | 451E15020 | 10" REINFORCED CONCRETE PAVEMENT, CLASS QC 1P WITH QC/QA | 45 | Reinforcing Steel - 451 ONLY | Mesh free from dirt, oil, paint, grease, etc.? | 451.08 | 0 | 0 | 0 | 0 | 10/1/2020 | Pavements
| CA-Q-451 | 451E15020 | 10" REINFORCED CONCRETE PAVEMENT, CLASS QC 1P WITH QC/QA | 46 | Reinforcing Steel - 451 ONLY | Mesh placed 2-1/2 in. to T/3 +1 foot below slab surface? Document check locations and results. | BP-1.1 | 0 | 0 | 0 | 0 | 10/1/2020 | Pavements
| CA-Q-451 | 451E15020 | 10" REINFORCED CONCRETE PAVEMENT, CLASS QC 1P WITH QC/QA | 47 | Reinforcing Steel - 451 ONLY | Mesh placed 12 in.±2 in. - from transverse joint? Document check locations and results. | BP-1.1 | 0 | 0 | 0 | 0 | 10/1/2020 | Pavements
| CA-Q-451 | 451E15020 | 10" REINFORCED CONCRETE PAVEMENT, CLASS QC 1P WITH QC/QA | 48 | Reinforcing Steel - 451 ONLY | Mesh placed 2 in. from edge of pavement? Document check locations and results. | BP-1.1 | 0 | 0 | 0 | 0 | 10/1/2020 | Pavements
| CA-Q-451 | 451E15020 | 10" REINFORCED CONCRETE PAVEMENT, CLASS QC 1P WITH QC/QA | 49 | Reinforcing Steel - 451 ONLY | Mesh placed in two layer operation: Bottom layer is struck off and mesh placed in final position? Document check locations and results. | 451.08 | 0 | 0 | 0 | 0 | 10/1/2020 | Pavements
| CA-Q-451 | 451E15020 | 10" REINFORCED CONCRETE PAVEMENT, CLASS QC 1P WITH QC/QA | 50 | Reinforcing Steel - 451 ONLY | Mesh placed ahead of paver: Mesh is securely anchored and at correct depth? Document check locations and results. | 451.08 | 0 | 0 | 0 | 0 | 10/1/2020 | Pavements
| CA-Q-451 | 451E15020 | 10" REINFORCED CONCRETE PAVEMENT, CLASS QC 1P WITH QC/QA | 51 | Reinforcing Steel - 451 ONLY | Mesh placed in one operation: Mechanical or vibratory method depresses mesh to correct depth? Document check locations and results. | 451.08 | 0 | 0 | 0 | 0 | 10/1/2020 | Pavements
| CA-Q-451 | 451E15020 | 10" REINFORCED CONCRETE PAVEMENT, CLASS QC 1P WITH QC/QA | 52 | Concrete Placement | Contractor has a separate spreader in the paving train when width of pavement is ≥ 12-feet and plan qty > 10,000 SY? Spreader may be waived when using slip form paver with dowel bar inserter but concrete must be placed uniformly. | 451.07 | 0 | 0 | 0 | 0 | 10/1/2020 | Pavements
| CA-Q-451 | 451E15020 | 10" REINFORCED CONCRETE PAVEMENT, CLASS QC 1P WITH QC/QA | 53 | Concrete Placement | Dowel basket assemblies vibrated by separate internal vibrator? | 451.07 | 0 | 0 | 0 | 0 | 10/1/2020 | Pavements
| CA-Q-451 | 451E15020 | 10" REINFORCED CONCRETE PAVEMENT, CLASS QC 1P WITH QC/QA | 54 | Concrete Placement | Have previous pavement placements attained beam breaks of 500 psi AND at least 3 days cure time prior to using for finishing equipment operations? Note: allowance is for finishing equipment only. | 451.07 | 0 | 0 | 0 | 0 | 10/1/2020 | Pavements
| CA-Q-451 | 451E15020 | 10" REINFORCED CONCRETE PAVEMENT, CLASS QC 1P WITH QC/QA | 55 | Concrete Placement | Subbase material is not frozen and free of frost? | 451.07 | 0 | 0 | 0 | 0 | 10/1/2020 | Pavements
| CA-Q-451 | 451E15020 | 10" REINFORCED CONCRETE PAVEMENT, CLASS QC 1P WITH QC/QA | 56 | Concrete Placement | Subbase has been thoroughly moistened prior to paving? | 451.07 | 0 | 0 | 0 | 0 | 10/1/2020 | Pavements
| CA-Q-451 | 451E15020 | 10" REINFORCED CONCRETE PAVEMENT, CLASS QC 1P WITH QC/QA | 57 | Concrete Placement | When paving on asphalt, the asphalt is coated with curing compound at 1gal/150SF? | 451.07 | 0 | 0 | 0 | 0 | 10/1/2020 | Pavements
| CA-Q-451 | 451E15020 | 10" REINFORCED CONCRETE PAVEMENT, CLASS QC 1P WITH QC/QA | 58 | Concrete Placement | Concrete is spread uniformly full width of the pavement? | 451.07 / MOP | 0 | 0 | 0 | 0 | 10/1/2020 | Pavements
| CA-Q-451 | 451E15020 | 10" REINFORCED CONCRETE PAVEMENT, CLASS QC 1P WITH QC/QA | 59 | Concrete Placement | Does the Contractor have an approved lighting system if placing after dark? | 451.07 | 0 | 0 | 0 | 0 | 10/1/2020 | Pavements
| CA-Q-451 | 451E15020 | 10" REINFORCED CONCRETE PAVEMENT, CLASS QC 1P WITH QC/QA | 60 | Concrete Placement | IF Air Temp ≤ 35° F is Concrete Temp 50 - 80°F? IF Air Temp > 35° F is Concrete Temp < 95°F? Document temps 4 times/day min. | 451.07 | 0 | 0 | 0 | 0 | 10/1/2020 | Pavements
| CA-Q-451 | 451E15020 | 10" REINFORCED CONCRETE PAVEMENT, CLASS QC 1P WITH QC/QA | 61 | Concrete Finishing | No water added to the pavement surface? | 451.10 | 0 | 0 | 0 | 0 | 10/1/2020 | Pavements
| CA-Q-451 | 451E15020 | 10" REINFORCED CONCRETE PAVEMENT, CLASS QC 1P WITH QC/QA | 62 | Concrete Finishing | Pavement edges are rounded with edging tool (1/8 in. at joints & 1/2 in. outside lane)? | 451.10 / BP-2.1 | 0 | 0 | 0 | 0 | 10/1/2020 | Pavements
| CA-Q-451 | 451E15020 | 10" REINFORCED CONCRETE PAVEMENT, CLASS QC 1P WITH QC/QA | 63 | Concrete Finishing | Surface textured with broom finish? | 451.10 | 0 | 0 | 0 | 0 | 10/1/2020 | Pavements
| CA-Q-451 | 451E15020 | 10" REINFORCED CONCRETE PAVEMENT, CLASS QC 1P WITH QC/QA | 64 | Concrete Finishing | Surface tined in longitudinal direction & straight? (3/4 in. Spaced, 1/8 in. Deep, 1/8 in. Wide). Transverse tining is only to be used in small areas, shoulders and gores as approved by the Engineer. | 451.10 | 0 | 0 | 0 | 0 | 10/1/2020 | Pavements
| CA-Q-451 | 451E15020 | 10" REINFORCED CONCRETE PAVEMENT, CLASS QC 1P WITH QC/QA | 65 | Concrete Finishing | Station numbers impressed in fresh concrete? | 451.10 | 0 | 0 | 0 | 0 | 10/1/2020 | Pavements
| CA-Q-451 | 451E15020 | 10" REINFORCED CONCRETE PAVEMENT, CLASS QC 1P WITH QC/QA | 66 | Concrete Curing | Self propelled curing machine with wind protection and shielding used? | 451.11 | 0 | 0 | 0 | 0 | 10/1/2020 | Pavements
| CA-Q-451 | 451E15020 | 10" REINFORCED CONCRETE PAVEMENT, CLASS QC 1P WITH QC/QA | 67 | Concrete Curing | Curing compound is white pigmented and properly agitated? | 451.11 / 705.07 / MOP | 0 | 0 | 0 | 0 | 10/1/2020 | Pavements
| CA-Q-451 | 451E15020 | 10" REINFORCED CONCRETE PAVEMENT, CLASS QC 1P WITH QC/QA | 68 | Concrete Curing | Curing compound applied uniformly after water sheen has disappeared? | 451.11 | 0 | 0 | 0 | 0 | 10/1/2020 | Pavements
| CA-Q-451 | 451E15020 | 10" REINFORCED CONCRETE PAVEMENT, CLASS QC 1P WITH QC/QA | 69 | Concrete Curing | Pavement edges sprayed with curing compound/after form removal (Fixed Form Construction)? | 451.11 | 0 | 0 | 0 | 0 | 10/1/2020 | Pavements
| CA-Q-451 | 451E15020 | 10" REINFORCED CONCRETE PAVEMENT, CLASS QC 1P WITH QC/QA | 70 | Concrete Curing | Curing compound rate check? Attach calculation (1gal/150SF min.) | 451.11 | 0 | 0 | 0 | 0 | 10/1/2020 | Pavements
| CA-Q-451 | 451E15020 | 10" REINFORCED CONCRETE PAVEMENT, CLASS QC 1P WITH QC/QA | 71 | Concrete Curing | Pavement protected from freezing for seven days or 600 psi beam break? | 451.11 | 0 | 0 | 0 | 0 | 10/1/2020 | Pavements
| CA-Q-451 | 451E15020 | 10" REINFORCED CONCRETE PAVEMENT, CLASS QC 1P WITH QC/QA | 72 | Concrete Curing | Pavement cured for seven days before opening to traffic or after 5 days with 600 psi beam break? | 451.17 | 0 | 0 | 0 | 0 | 10/1/2020 | Pavements
| CA-Q-451 | 451E15020 | 10" REINFORCED CONCRETE PAVEMENT, CLASS QC 1P WITH QC/QA | 73 | Sawing/Joint Seal | Contractor has a standby saw when cutting contraction joints? | 451.09 D | 0 | 0 | 0 | 0 | 10/1/2020 | Pavements
| CA-Q-451 | 451E15020 | 10" REINFORCED CONCRETE PAVEMENT, CLASS QC 1P WITH QC/QA | 74 | Sawing/Joint Seal | Sawing depth checked to assure compliance with the specifications? 1/4 in. ± 1/16 in. x T/4 for T ≤ 10 in. 1/4 in. ± 1/16 in. x T/3 for T > 10 in. Document locations checked and results. | 451.09 D / BP-2.2 | 0 | 0 | 0 | 0 | 10/1/2020 | Pavements
| CA-Q-451 | 451E15020 | 10" REINFORCED CONCRETE PAVEMENT, CLASS QC 1P WITH QC/QA | 75 | Sawing/Joint Seal | If using early entry saw: 1/8 in. W x 2-1/4 in. to 2-1/2 in. deep Document locations checked and results. | 451.09 D | 0 | 0 | 0 | 0 | 10/1/2020 | Pavements
| CA-Q-451 | 451E15020 | 10" REINFORCED CONCRETE PAVEMENT, CLASS QC 1P WITH QC/QA | 76 | Sawing/Joint Seal | Saw cuts straight and perpendicular to the pavement edge and without damage to the concrete? | 451.09 | 0 | 0 | 0 | 0 | 10/1/2020 | Pavements
| CA-Q-451 | 451E15020 | 10" REINFORCED CONCRETE PAVEMENT, CLASS QC 1P WITH QC/QA | 77 | Sawing/Joint Seal | Construction joints are placed at end of each days paving or when paving in suspended for 30 minutes or more? Locate construction joints at contraction joint location or no closer than 10ft to the adjacent contraction joint. Document location. | 451.09 | 0 | 0 | 0 | 0 | 10/1/2020 | Pavements
| CA-Q-451 | 451E15020 | 10" REINFORCED CONCRETE PAVEMENT, CLASS QC 1P WITH QC/QA | 78 | Sawing/Joint Seal | Expansion joints provided and sealed before opening to traffic? Use when pressure relief joint not provided at bridge structures or as shown on plans. | 451.09 / 451.16 | 0 | 0 | 0 | 0 | 10/1/2020 | Pavements
| CA-Q-451 | 451E15020 | 10" REINFORCED CONCRETE PAVEMENT, CLASS QC 1P WITH QC/QA | 79 | Concrete Testing | Concrete tests are performed at the point of placement? | MOP | 0 | 0 | 0 | 0 | 10/1/2020 | Pavements
| CA-Q-451 | 451E15020 | 10" REINFORCED CONCRETE PAVEMENT, CLASS QC 1P WITH QC/QA | 80 | Concrete Testing | Paver train is not resulting in segregation of the mixture or loss of air content? Check air content in front of and behind the paver at the same location and compare at least once per day. Document results. | 451.04A | 0 | 0 | 0 | 0 | 10/1/2020 | Pavements
| CA-Q-451 | 451E15020 | 10" REINFORCED CONCRETE PAVEMENT, CLASS QC 1P WITH QC/QA | 81 | Concrete Testing | Air, slump and yield tests recorded every 7500 SY when beams are made? This is required for concrete without QC/QA. Air = 7 ± 2% Slump = 1 to 3 in. Yield = ± 1% | MOP / 499.03 | 0 | 0 | 0 | 0 | 10/1/2020 | Pavements
| CA-Q-451 | 451E15020 | 10" REINFORCED CONCRETE PAVEMENT, CLASS QC 1P WITH QC/QA | 82 | Concrete Testing | Contractor Technician testing material per approved QC plan? This is required for concrete with QC/QA. | 455.04 | 0 | 0 | 0 | 0 | 10/1/2020 | Pavements
| CA-Q-451 | 451E15020 | 10" REINFORCED CONCRETE PAVEMENT, CLASS QC 1P WITH QC/QA | 83 | Concrete Testing | Inspector running side-by-side Air / Slump testing with technician for at least 10% of the tests? Air Comparison = ± 1% Slump Comparison = ± 1 in. Document results and comparison. | 455.05 | 0 | 0 | 0 | 0 | 10/1/2020 | Pavements
| CA-Q-451 | 451E15020 | 10" REINFORCED CONCRETE PAVEMENT, CLASS QC 1P WITH QC/QA | 84 | Concrete Testing | Two concrete test beams made every 7500 square yards? Document beam results and locations. | 451.07 | 0 | 0 | 0 | 0 | 10/1/2020 | Pavements
| CA-Q-451 | 451E15020 | 10" REINFORCED CONCRETE PAVEMENT, CLASS QC 1P WITH QC/QA | 85 | Concrete Testing | 10-ft. straight edge being used to check surface trueness after finishing (1/8 in. in 10 feet or 1/4 in. in 10 feet)? | 451.10 | 0 | 0 | 0 | 0 | 10/1/2020 | Pavements
| CA-Q-451 | 451E15020 | 10" REINFORCED CONCRETE PAVEMENT, CLASS QC 1P WITH QC/QA | 86 | Concrete Testing | Slip Form Pavement thickness checks made during paving. Thickness cannot vary from typical section by more than 1/4 in. at longitudinal joints and 1/2 in. outside edge. Document check locations and results. | 451.04 B / MOP | 0 | 0 | 0 | 0 | 10/1/2020 | Pavements
| CA-Q-451 | 451E15020 | 10" REINFORCED CONCRETE PAVEMENT, CLASS QC 1P WITH QC/QA | 87 | Concrete Testing | Cores taken for pavement area in 2000 SY sublots using Supplement 1064? Document core locations. | 451.18 | 0 | 0 | 0 | 0 | 10/1/2020 | Pavements
| CA-Q-451 | 451E15020 | 10" REINFORCED CONCRETE PAVEMENT, CLASS QC 1P WITH QC/QA | 88 | Smoothness | Surface variations measured for 1/8 inch in 10 feet or 1/4 inch in 10 feet for ramps? | 451.13 | 0 | 0 | 0 | 0 | 10/1/2020 | Pavements
| CA-Q-451 | 451E15020 | 10" REINFORCED CONCRETE PAVEMENT, CLASS QC 1P WITH QC/QA | 89 | Smoothness | If PN 420 applies has surface profile been measured? | PN420 | 0 | 0 | 0 | 0 | 10/1/2020 | Pavements
| CA-Q-451 | 451E15020 | 10" REINFORCED CONCRETE PAVEMENT, CLASS QC 1P WITH QC/QA | 90 | Smoothness | Has corrective action plan been submitted and approved? Document any repair locations and methods. | 451.13 | 0 | 0 | 0 | 0 | 10/1/2020 | Pavements
| CA-Q-451 | 451E15020 | 10" REINFORCED CONCRETE PAVEMENT, CLASS QC 1P WITH QC/QA | 91 | Opening to Traffic | Has pavement been evaluated for acceptance, (repair plan submitted and approved) if required? | 451.17 | 0 | 0 | 0 | 0 | 10/1/2020 | Pavements
| CA-Q-451 | 451E15020 | 10" REINFORCED CONCRETE PAVEMENT, CLASS QC 1P WITH QC/QA | 92 | Opening to Traffic | Before opening to traffic: 600 psi beam break with 5 day cure? OR 7 days elapsed? Note: Pavement can be opened in 3 days with 600 psi beam break with the use of high early strength concrete | 451.17 | 0 | 0 | 0 | 0 | 10/1/2020 | Pavements
| CA-Q-451 | 451E15020 | 10" REINFORCED CONCRETE PAVEMENT, CLASS QC 1P WITH QC/QA | 93 | Opening to Traffic | Are there any pavement thickness deficiencies? If yes, please document the locations and how they are rectified. | 451.18 | 0 | 0 | 0 | 0 | 10/1/2020 | Pavements
| CA-Q-451 | 451E15020 | 10" REINFORCED CONCRETE PAVEMENT, CLASS QC 1P WITH QC/QA | 94 | Opening to Traffic | Are there any pavement strength deficiencies? If yes, please document the locations and how they are rectified. | 451.18 | 0 | 0 | 0 | 0 | 10/1/2020 | Pavements
| CA-Q-451 | 451E15021 | 10" REINFORCED CONCRETE PAVEMENT, CLASS QC 1P WITH QC/QA, AS PER PLAN | 0.3 | General | Does the JMF match the material requirements? Document the approved JMF. | 451.01 | 0 | 0 | 0 | 0 | 10/1/2020 | Pavements
| CA-Q-451 | 451E15021 | 10" REINFORCED CONCRETE PAVEMENT, CLASS QC 1P WITH QC/QA, AS PER PLAN | 0.4 | General | If the bid item requires QC/QA concrete has the QC plan been approved? | 451.03 | 0 | 0 | 0 | 0 | 10/1/2020 | Pavements
| CA-Q-451 | 451E15021 | 10" REINFORCED CONCRETE PAVEMENT, CLASS QC 1P WITH QC/QA, AS PER PLAN | 0.5 | General | Is QA testing performed per CMS 455? | 451.03 | 0 | 0 | 0 | 0 | 10/1/2020 | Pavements
| CA-Q-451 | 451E15021 | 10" REINFORCED CONCRETE PAVEMENT, CLASS QC 1P WITH QC/QA, AS PER PLAN | 0.6 | General | Has the Contractor submitted an acceptable Hiperpav analysis in (.hp3) digital format that does not predict early age cracking? | 451.09 | 0 | 0 | 0 | 0 | 10/1/2020 | Pavements
| CA-Q-451 | 451E15021 | 10" REINFORCED CONCRETE PAVEMENT, CLASS QC 1P WITH QC/QA, AS PER PLAN | 0.7 | General | Has the file been checked in Hiperpav per S1033 to ensure that the appropriate project conditions, weather conditions, and strategy are input? | 451.09 | 0 | 0 | 0 | 0 | 10/1/2020 | Pavements
| CA-Q-451 | 451E15021 | 10" REINFORCED CONCRETE PAVEMENT, CLASS QC 1P WITH QC/QA, AS PER PLAN | 1 | Equipment | Paving machine is self propelled and has internal vibrators? Roller vibratory screeds are not acceptable for typical placements. Document Equipment. | 451.04 | 0 | 0 | 0 | 0 | 10/1/2020 | Pavements
| CA-Q-451 | 451E15021 | 10" REINFORCED CONCRETE PAVEMENT, CLASS QC 1P WITH QC/QA, AS PER PLAN | 2 | Equipment | Paving train is capable of uniformly distributing and consolidating concrete at the delivery rate? | 451.04 | 0 | 0 | 0 | 0 | 10/1/2020 | Pavements
| CA-Q-451 | 451E15021 | 10" REINFORCED CONCRETE PAVEMENT, CLASS QC 1P WITH QC/QA, AS PER PLAN | 3 | Fixed Forms | Is the paving equipment capable of operating on the forms without displacement of forms? | 451.04A | 0 | 0 | 0 | 0 | 10/1/2020 | Pavements
| CA-Q-451 | 451E15021 | 10" REINFORCED CONCRETE PAVEMENT, CLASS QC 1P WITH QC/QA, AS PER PLAN | 4 | Fixed Forms | Are the forms steel and of depth equal to the specified pavement thickness? Document thickness. | 451.04A | 0 | 0 | 0 | 0 | 10/1/2020 | Pavements
| CA-Q-451 | 451E15021 | 10" REINFORCED CONCRETE PAVEMENT, CLASS QC 1P WITH QC/QA, AS PER PLAN | 5 | Fixed Forms | Are the form sections at least 10 ft. in length without horizontal joints in the height of the form? Built up forms can only be used on small projects < 2000SY. | 451.04A | 0 | 0 | 0 | 0 | 10/1/2020 | Pavements
| CA-Q-451 | 451E15021 | 10" REINFORCED CONCRETE PAVEMENT, CLASS QC 1P WITH QC/QA, AS PER PLAN | 6 | Fixed Forms | Are forms clean, straight and oiled prior to each use? | 451.04A | 0 | 0 | 0 | 0 | 10/1/2020 | Pavements
| CA-Q-451 | 451E15021 | 10" REINFORCED CONCRETE PAVEMENT, CLASS QC 1P WITH QC/QA, AS PER PLAN | 7 | Fixed Forms | Are forms set to the proper grade and alignment? 1/8in. in 10 ft. Top face 1/4in. in 10 ft. Vertical face Document check locations and results. | 451.05 | 0 | 0 | 0 | 0 | 10/1/2020 | Pavements
| CA-Q-451 | 451E15021 | 10" REINFORCED CONCRETE PAVEMENT, CLASS QC 1P WITH QC/QA, AS PER PLAN | 8 | Fixed Forms | Are forms placed on uniformly on compacted material? | 451.05 | 0 | 0 | 0 | 0 | 10/1/2020 | Pavements
| CA-Q-451 | 451E15021 | 10" REINFORCED CONCRETE PAVEMENT, CLASS QC 1P WITH QC/QA, AS PER PLAN | 9 | Fixed Forms | Are forms securely pinned to the subbase? 3 pins in 10 ft. minimum | 451.06 A | 0 | 0 | 0 | 0 | 10/1/2020 | Pavements
| CA-Q-451 | 451E15021 | 10" REINFORCED CONCRETE PAVEMENT, CLASS QC 1P WITH QC/QA, AS PER PLAN | 10 | Fixed Forms | Has the subbase been checked for proper cross slope or trimmed with automatic trimmer? | 451.06 A | 0 | 0 | 0 | 0 | 10/1/2020 | Pavements
| CA-Q-451 | 451E15021 | 10" REINFORCED CONCRETE PAVEMENT, CLASS QC 1P WITH QC/QA, AS PER PLAN | 11 | Fixed Forms | The removal of forms is not causing any damage to the concrete. | 451.12 | 0 | 0 | 0 | 0 | 10/1/2020 | Pavements
| CA-Q-451 | 451E15021 | 10" REINFORCED CONCRETE PAVEMENT, CLASS QC 1P WITH QC/QA, AS PER PLAN | 12 | Slip Form Paving | Are vibrators operating at 7000 to 11,000 impulses per minute and set so they are not making contact with any reinforcing steel or dowels, etc.? | 451.04B | 0 | 0 | 0 | 0 | 10/1/2020 | Pavements
| CA-Q-451 | 451E15021 | 10" REINFORCED CONCRETE PAVEMENT, CLASS QC 1P WITH QC/QA, AS PER PLAN | 13 | Slip Form Paving | Do the vibrators start and stop with paver starts and stops? | 451.04B | 0 | 0 | 0 | 0 | 10/1/2020 | Pavements
| CA-Q-451 | 451E15021 | 10" REINFORCED CONCRETE PAVEMENT, CLASS QC 1P WITH QC/QA, AS PER PLAN | 14 | Slip Form Paving | Is the paver providing an unsegregated mat with no displacement of coarse aggregate? | 451.04B | 0 | 0 | 0 | 0 | 10/1/2020 | Pavements
| CA-Q-451 | 451E15021 | 10" REINFORCED CONCRETE PAVEMENT, CLASS QC 1P WITH QC/QA, AS PER PLAN | 15 | Slip Form Paving | Does the paver have an operating vibration monitoring system? Not required for shoulders, gores or projects less than 10,000SY. | 451.04B | 0 | 0 | 0 | 0 | 10/1/2020 | Pavements
| CA-Q-451 | 451E15021 | 10" REINFORCED CONCRETE PAVEMENT, CLASS QC 1P WITH QC/QA, AS PER PLAN | 16 | Slip Form Paving | Has the previous paving days vibration monitoring report been submitted and reviewed for compliance? | 451.04B | 0 | 0 | 0 | 0 | 10/1/2020 | Pavements
| CA-Q-451 | 451E15021 | 10" REINFORCED CONCRETE PAVEMENT, CLASS QC 1P WITH QC/QA, AS PER PLAN | 17 | Slip Form Paving | Is the paver accurately controlling the finished grade to the preset grade line? Document locations checked for finished grade. | 451.04B | 0 | 0 | 0 | 0 | 10/1/2020 | Pavements
| CA-Q-451 | 451E15021 | 10" REINFORCED CONCRETE PAVEMENT, CLASS QC 1P WITH QC/QA, AS PER PLAN | 18 | Slip Form Paving | Has the subbase been checked for proper cross slope and trimmed with automatic trimmer? | 451.06 B | 0 | 0 | 0 | 0 | 10/1/2020 | Pavements
| CA-Q-451 | 451E15021 | 10" REINFORCED CONCRETE PAVEMENT, CLASS QC 1P WITH QC/QA, AS PER PLAN | 19 | Dowels | Proper diameter dowels used? 1 in. dowel for T < 8.5 in. 1.25 in. dowel for 8.5 in. < T ≤10 in. 1.5 in. dowel for T > 10 in. | Table 451.09-1 | 0 | 0 | 0 | 0 | 10/1/2020 | Pavements
| CA-Q-451 | 451E15021 | 10" REINFORCED CONCRETE PAVEMENT, CLASS QC 1P WITH QC/QA, AS PER PLAN | 20 | Dowels | Dowels bars and basket assemblies are epoxy coated? | 451.02 / 709.00 / 709.13 | 0 | 0 | 0 | 0 | 10/1/2020 | Pavements
| CA-Q-451 | 451E15021 | 10" REINFORCED CONCRETE PAVEMENT, CLASS QC 1P WITH QC/QA, AS PER PLAN | 21 | Dowels | Proper number of dowels and spacing provided? Document number and spacing. | 451.09 B / BP-2.2 | 0 | 0 | 0 | 0 | 10/1/2020 | Pavements
| CA-Q-451 | 451E15021 | 10" REINFORCED CONCRETE PAVEMENT, CLASS QC 1P WITH QC/QA, AS PER PLAN | 22 | Dowel Baskets | Dowel baskets anchored to base using approved method? At least 8 pins (½ in. D. x 18 in. long) driven at angle? Power-driven fasteners/pins/clips allowed on concrete or stabilized base. | 451.09 B | 0 | 0 | 0 | 0 | 10/1/2020 | Pavements
| CA-Q-451 | 451E15021 | 10" REINFORCED CONCRETE PAVEMENT, CLASS QC 1P WITH QC/QA, AS PER PLAN | 23 | Dowel Baskets | Dowels in baskets are parallel to the subbase? Document check locations and results. | 451.09 B / BP-2.2 | 0 | 0 | 0 | 0 | 10/1/2020 | Pavements
| CA-Q-451 | 451E15021 | 10" REINFORCED CONCRETE PAVEMENT, CLASS QC 1P WITH QC/QA, AS PER PLAN | 24 | Dowel Baskets | Dowels in baskets are positioned at mid-slab? Document check locations and results. | 451.09 B / BP-2.2 | 0 | 0 | 0 | 0 | 10/1/2020 | Pavements
| CA-Q-451 | 451E15021 | 10" REINFORCED CONCRETE PAVEMENT, CLASS QC 1P WITH QC/QA, AS PER PLAN | 25 | Dowel Baskets | Free end of dowels coated with new light form oil within 2 hours of paving? | 451.09 B | 0 | 0 | 0 | 0 | 10/1/2020 | Pavements
| CA-Q-451 | 451E15021 | 10" REINFORCED CONCRETE PAVEMENT, CLASS QC 1P WITH QC/QA, AS PER PLAN | 26 | Dowel Baskets | Shipping wires removed immediately prior to paving? | 451.09 B | 0 | 0 | 0 | 0 | 10/1/2020 | Pavements
| CA-Q-451 | 451E15021 | 10" REINFORCED CONCRETE PAVEMENT, CLASS QC 1P WITH QC/QA, AS PER PLAN | 27 | Dowel Baskets | At expansion joints, PFEJ board fits tight, caps installed & dowels oiled? | 451.09 C | 0 | 0 | 0 | 0 | 10/1/2020 | Pavements
| CA-Q-451 | 451E15021 | 10" REINFORCED CONCRETE PAVEMENT, CLASS QC 1P WITH QC/QA, AS PER PLAN | 28 | Dowel Baskets | Dowel basket exposure to weather and sunlight limited to 180 days? | 709.13 | 0 | 0 | 0 | 0 | 10/1/2020 | Pavements
| CA-Q-451 | 451E15021 | 10" REINFORCED CONCRETE PAVEMENT, CLASS QC 1P WITH QC/QA, AS PER PLAN | 29 | Dowel Bar Inserter | Does the slip form paver with DBI meet project requirements? Document equipment. | 451.09B | 0 | 0 | 0 | 0 | 10/1/2020 | Pavements
| CA-Q-451 | 451E15021 | 10" REINFORCED CONCRETE PAVEMENT, CLASS QC 1P WITH QC/QA, AS PER PLAN | 30 | Dowel Bar Inserter | Does the Contractor have a MIT Scan-2 or other approved equipment and trained personnel? Document equipment calibration date and document personnel training. | 451.09B | 0 | 0 | 0 | 0 | 10/1/2020 | Pavements
| CA-Q-451 | 451E15021 | 10" REINFORCED CONCRETE PAVEMENT, CLASS QC 1P WITH QC/QA, AS PER PLAN | 31 | Dowel Bar Inserter | Has the Contractor turned in a plan with standard protocol for paving direction, naming conventions, and how exceptions will be handled? | 451.09B | 0 | 0 | 0 | 0 | 10/1/2020 | Pavements
| CA-Q-451 | 451E15021 | 10" REINFORCED CONCRETE PAVEMENT, CLASS QC 1P WITH QC/QA, AS PER PLAN | 32 | Dowel Bar Inserter | Has the Contractor provided software to analyze equipment output files? | 451.09B | 0 | 0 | 0 | 0 | 10/1/2020 | Pavements
| CA-Q-451 | 451E15021 | 10" REINFORCED CONCRETE PAVEMENT, CLASS QC 1P WITH QC/QA, AS PER PLAN | 33 | Dowel Bar Inserter | Has the Contractor performed an acceptable minimum 500 ft. test section? Each JS < JST 90% meet Acceptance Table 451.09-2 No dowel exceeds rejection tolerances Document test section location and results. | Table 451.09-2,3 | 0 | 0 | 0 | 0 | 10/1/2020 | Pavements
| CA-Q-451 | 451E15021 | 10" REINFORCED CONCRETE PAVEMENT, CLASS QC 1P WITH QC/QA, AS PER PLAN | 34 | Dowel Bar Inserter | Has the Contractor measured every 10th joint on the project for compliance? If more than 10% exceed acceptance but are less than rejection increase scanning to every 5th joint. | 451.09B | 0 | 0 | 0 | 0 | 10/1/2020 | Pavements
| CA-Q-451 | 451E15021 | 10" REINFORCED CONCRETE PAVEMENT, CLASS QC 1P WITH QC/QA, AS PER PLAN | 35 | Dowel Bar Inserter | Has the Contractor submitted previous day's scan results and are they acceptable? If results are not acceptable additional scanning should be performed and paving may need to cease. | 451.09 | 0 | 0 | 0 | 0 | 10/1/2020 | Pavements
| CA-Q-451 | 451E15021 | 10" REINFORCED CONCRETE PAVEMENT, CLASS QC 1P WITH QC/QA, AS PER PLAN | 36 | Dowel Bar Inserter | Do all scanned joints meet acceptance requirement? If no, repairs must be done per the approved corrective action plan. Document locations and repairs. | 451.09B | 0 | 0 | 0 | 0 | 10/1/2020 | Pavements
| CA-Q-451 | 451E15021 | 10" REINFORCED CONCRETE PAVEMENT, CLASS QC 1P WITH QC/QA, AS PER PLAN | 37 | Tiebars | Epoxy coated tiebars or epoxy coated hook bolts in longitudinal joints spaced at 30 in. centers? 6 bars per 15 ft. slab 8 bars per 21 ft. slab | 451.09 A / BP-2.1, Table A | 0 | 0 | 0 | 0 | 10/1/2020 | Pavements
| CA-Q-451 | 451E15021 | 10" REINFORCED CONCRETE PAVEMENT, CLASS QC 1P WITH QC/QA, AS PER PLAN | 38 | Tiebars | Tiebars or hook bolts epoxy coated? | 451.02 / 451.09 A / 709.00 | 0 | 0 | 0 | 0 | 10/1/2020 | Pavements
| CA-Q-451 | 451E15021 | 10" REINFORCED CONCRETE PAVEMENT, CLASS QC 1P WITH QC/QA, AS PER PLAN | 39 | Tiebars | Tiebars are #5 x 30 in.? | 451.09 A / BP-2.1, Table A | 0 | 0 | 0 | 0 | 10/1/2020 | Pavements
| CA-Q-451 | 451E15021 | 10" REINFORCED CONCRETE PAVEMENT, CLASS QC 1P WITH QC/QA, AS PER PLAN | 40 | Tiebars | Hook bolts are 6 in. & 8 in. w/ 2 in. leg, 9/16 in. D. and coupling 1-7/8 in., or wiggle bolt (12 in. x 9/16 in. D.)? | 451.09 A / BP-2.1, Table A | 0 | 0 | 0 | 0 | 10/1/2020 | Pavements
| CA-Q-451 | 451E15021 | 10" REINFORCED CONCRETE PAVEMENT, CLASS QC 1P WITH QC/QA, AS PER PLAN | 41 | Tiebars | Tiebars installed by mechanical equipment or secured by chairs? Document installation method. | 451.09 A | 0 | 0 | 0 | 0 | 10/1/2020 | Pavements
| CA-Q-451 | 451E15021 | 10" REINFORCED CONCRETE PAVEMENT, CLASS QC 1P WITH QC/QA, AS PER PLAN | 42 | Tiebars | Tiebars being installed at mid-depth at longitudinal joints? | 451.09 A / BP-2.1 | 0 | 0 | 0 | 0 | 10/1/2020 | Pavements
| CA-Q-451 | 451E15021 | 10" REINFORCED CONCRETE PAVEMENT, CLASS QC 1P WITH QC/QA, AS PER PLAN | 43 | Tiebars | Tiebars placed minimum distance from centerline of dowel basket (transverse joint)? 15 in. min for 15 ft. slabs 21 in. min for 21 ft. slabs | BP-2.1 | 0 | 0 | 0 | 0 | 10/1/2020 | Pavements
| CA-Q-451 | 451E15021 | 10" REINFORCED CONCRETE PAVEMENT, CLASS QC 1P WITH QC/QA, AS PER PLAN | 44 | Reinforcing Steel - 451 ONLY | Steel wire mesh W4 or D4 at 12 in. spacing longitudinally and W8.5 or D8.5 at 6 in. spacing transversely? | 451.08 / BP-1.1 | 0 | 0 | 0 | 0 | 10/1/2020 | Pavements
| CA-Q-451 | 451E15021 | 10" REINFORCED CONCRETE PAVEMENT, CLASS QC 1P WITH QC/QA, AS PER PLAN | 45 | Reinforcing Steel - 451 ONLY | Mesh free from dirt, oil, paint, grease, etc.? | 451.08 | 0 | 0 | 0 | 0 | 10/1/2020 | Pavements
| CA-Q-451 | 451E15021 | 10" REINFORCED CONCRETE PAVEMENT, CLASS QC 1P WITH QC/QA, AS PER PLAN | 46 | Reinforcing Steel - 451 ONLY | Mesh placed 2-1/2 in. to T/3 +1 foot below slab surface? Document check locations and results. | BP-1.1 | 0 | 0 | 0 | 0 | 10/1/2020 | Pavements
| CA-Q-451 | 451E15021 | 10" REINFORCED CONCRETE PAVEMENT, CLASS QC 1P WITH QC/QA, AS PER PLAN | 47 | Reinforcing Steel - 451 ONLY | Mesh placed 12 in.±2 in. - from transverse joint? Document check locations and results. | BP-1.1 | 0 | 0 | 0 | 0 | 10/1/2020 | Pavements
| CA-Q-451 | 451E15021 | 10" REINFORCED CONCRETE PAVEMENT, CLASS QC 1P WITH QC/QA, AS PER PLAN | 48 | Reinforcing Steel - 451 ONLY | Mesh placed 2 in. from edge of pavement? Document check locations and results. | BP-1.1 | 0 | 0 | 0 | 0 | 10/1/2020 | Pavements
| CA-Q-451 | 451E15021 | 10" REINFORCED CONCRETE PAVEMENT, CLASS QC 1P WITH QC/QA, AS PER PLAN | 49 | Reinforcing Steel - 451 ONLY | Mesh placed in two layer operation: Bottom layer is struck off and mesh placed in final position? Document check locations and results. | 451.08 | 0 | 0 | 0 | 0 | 10/1/2020 | Pavements
| CA-Q-451 | 451E15021 | 10" REINFORCED CONCRETE PAVEMENT, CLASS QC 1P WITH QC/QA, AS PER PLAN | 50 | Reinforcing Steel - 451 ONLY | Mesh placed ahead of paver: Mesh is securely anchored and at correct depth? Document check locations and results. | 451.08 | 0 | 0 | 0 | 0 | 10/1/2020 | Pavements
| CA-Q-451 | 451E15021 | 10" REINFORCED CONCRETE PAVEMENT, CLASS QC 1P WITH QC/QA, AS PER PLAN | 51 | Reinforcing Steel - 451 ONLY | Mesh placed in one operation: Mechanical or vibratory method depresses mesh to correct depth? Document check locations and results. | 451.08 | 0 | 0 | 0 | 0 | 10/1/2020 | Pavements
| CA-Q-451 | 451E15021 | 10" REINFORCED CONCRETE PAVEMENT, CLASS QC 1P WITH QC/QA, AS PER PLAN | 52 | Concrete Placement | Contractor has a separate spreader in the paving train when width of pavement is ≥ 12-feet and plan qty > 10,000 SY? Spreader may be waived when using slip form paver with dowel bar inserter but concrete must be placed uniformly. | 451.07 | 0 | 0 | 0 | 0 | 10/1/2020 | Pavements
| CA-Q-451 | 451E15021 | 10" REINFORCED CONCRETE PAVEMENT, CLASS QC 1P WITH QC/QA, AS PER PLAN | 53 | Concrete Placement | Dowel basket assemblies vibrated by separate internal vibrator? | 451.07 | 0 | 0 | 0 | 0 | 10/1/2020 | Pavements
| CA-Q-451 | 451E15021 | 10" REINFORCED CONCRETE PAVEMENT, CLASS QC 1P WITH QC/QA, AS PER PLAN | 54 | Concrete Placement | Have previous pavement placements attained beam breaks of 500 psi AND at least 3 days cure time prior to using for finishing equipment operations? Note: allowance is for finishing equipment only. | 451.07 | 0 | 0 | 0 | 0 | 10/1/2020 | Pavements
| CA-Q-451 | 451E15021 | 10" REINFORCED CONCRETE PAVEMENT, CLASS QC 1P WITH QC/QA, AS PER PLAN | 55 | Concrete Placement | Subbase material is not frozen and free of frost? | 451.07 | 0 | 0 | 0 | 0 | 10/1/2020 | Pavements
| CA-Q-451 | 451E15021 | 10" REINFORCED CONCRETE PAVEMENT, CLASS QC 1P WITH QC/QA, AS PER PLAN | 56 | Concrete Placement | Subbase has been thoroughly moistened prior to paving? | 451.07 | 0 | 0 | 0 | 0 | 10/1/2020 | Pavements
| CA-Q-451 | 451E15021 | 10" REINFORCED CONCRETE PAVEMENT, CLASS QC 1P WITH QC/QA, AS PER PLAN | 57 | Concrete Placement | When paving on asphalt, the asphalt is coated with curing compound at 1gal/150SF? | 451.07 | 0 | 0 | 0 | 0 | 10/1/2020 | Pavements
| CA-Q-451 | 451E15021 | 10" REINFORCED CONCRETE PAVEMENT, CLASS QC 1P WITH QC/QA, AS PER PLAN | 58 | Concrete Placement | Concrete is spread uniformly full width of the pavement? | 451.07 / MOP | 0 | 0 | 0 | 0 | 10/1/2020 | Pavements
| CA-Q-451 | 451E15021 | 10" REINFORCED CONCRETE PAVEMENT, CLASS QC 1P WITH QC/QA, AS PER PLAN | 59 | Concrete Placement | Does the Contractor have an approved lighting system if placing after dark? | 451.07 | 0 | 0 | 0 | 0 | 10/1/2020 | Pavements
| CA-Q-451 | 451E15021 | 10" REINFORCED CONCRETE PAVEMENT, CLASS QC 1P WITH QC/QA, AS PER PLAN | 60 | Concrete Placement | IF Air Temp ≤ 35° F is Concrete Temp 50 - 80°F? IF Air Temp > 35° F is Concrete Temp < 95°F? Document temps 4 times/day min. | 451.07 | 0 | 0 | 0 | 0 | 10/1/2020 | Pavements
| CA-Q-451 | 451E15021 | 10" REINFORCED CONCRETE PAVEMENT, CLASS QC 1P WITH QC/QA, AS PER PLAN | 61 | Concrete Finishing | No water added to the pavement surface? | 451.10 | 0 | 0 | 0 | 0 | 10/1/2020 | Pavements
| CA-Q-451 | 451E15021 | 10" REINFORCED CONCRETE PAVEMENT, CLASS QC 1P WITH QC/QA, AS PER PLAN | 62 | Concrete Finishing | Pavement edges are rounded with edging tool (1/8 in. at joints & 1/2 in. outside lane)? | 451.10 / BP-2.1 | 0 | 0 | 0 | 0 | 10/1/2020 | Pavements
| CA-Q-451 | 451E15021 | 10" REINFORCED CONCRETE PAVEMENT, CLASS QC 1P WITH QC/QA, AS PER PLAN | 63 | Concrete Finishing | Surface textured with broom finish? | 451.10 | 0 | 0 | 0 | 0 | 10/1/2020 | Pavements
| CA-Q-451 | 451E15021 | 10" REINFORCED CONCRETE PAVEMENT, CLASS QC 1P WITH QC/QA, AS PER PLAN | 64 | Concrete Finishing | Surface tined in longitudinal direction & straight? (3/4 in. Spaced, 1/8 in. Deep, 1/8 in. Wide). Transverse tining is only to be used in small areas, shoulders and gores as approved by the Engineer. | 451.10 | 0 | 0 | 0 | 0 | 10/1/2020 | Pavements
| CA-Q-451 | 451E15021 | 10" REINFORCED CONCRETE PAVEMENT, CLASS QC 1P WITH QC/QA, AS PER PLAN | 65 | Concrete Finishing | Station numbers impressed in fresh concrete? | 451.10 | 0 | 0 | 0 | 0 | 10/1/2020 | Pavements
| CA-Q-451 | 451E15021 | 10" REINFORCED CONCRETE PAVEMENT, CLASS QC 1P WITH QC/QA, AS PER PLAN | 66 | Concrete Curing | Self propelled curing machine with wind protection and shielding used? | 451.11 | 0 | 0 | 0 | 0 | 10/1/2020 | Pavements
| CA-Q-451 | 451E15021 | 10" REINFORCED CONCRETE PAVEMENT, CLASS QC 1P WITH QC/QA, AS PER PLAN | 67 | Concrete Curing | Curing compound is white pigmented and properly agitated? | 451.11 / 705.07 / MOP | 0 | 0 | 0 | 0 | 10/1/2020 | Pavements
| CA-Q-451 | 451E15021 | 10" REINFORCED CONCRETE PAVEMENT, CLASS QC 1P WITH QC/QA, AS PER PLAN | 68 | Concrete Curing | Curing compound applied uniformly after water sheen has disappeared? | 451.11 | 0 | 0 | 0 | 0 | 10/1/2020 | Pavements
| CA-Q-451 | 451E15021 | 10" REINFORCED CONCRETE PAVEMENT, CLASS QC 1P WITH QC/QA, AS PER PLAN | 69 | Concrete Curing | Pavement edges sprayed with curing compound/after form removal (Fixed Form Construction)? | 451.11 | 0 | 0 | 0 | 0 | 10/1/2020 | Pavements
| CA-Q-451 | 451E15021 | 10" REINFORCED CONCRETE PAVEMENT, CLASS QC 1P WITH QC/QA, AS PER PLAN | 70 | Concrete Curing | Curing compound rate check? Attach calculation (1gal/150SF min.) | 451.11 | 0 | 0 | 0 | 0 | 10/1/2020 | Pavements
| CA-Q-451 | 451E15021 | 10" REINFORCED CONCRETE PAVEMENT, CLASS QC 1P WITH QC/QA, AS PER PLAN | 71 | Concrete Curing | Pavement protected from freezing for seven days or 600 psi beam break? | 451.11 | 0 | 0 | 0 | 0 | 10/1/2020 | Pavements
| CA-Q-451 | 451E15021 | 10" REINFORCED CONCRETE PAVEMENT, CLASS QC 1P WITH QC/QA, AS PER PLAN | 72 | Concrete Curing | Pavement cured for seven days before opening to traffic or after 5 days with 600 psi beam break? | 451.17 | 0 | 0 | 0 | 0 | 10/1/2020 | Pavements
| CA-Q-451 | 451E15021 | 10" REINFORCED CONCRETE PAVEMENT, CLASS QC 1P WITH QC/QA, AS PER PLAN | 73 | Sawing/Joint Seal | Contractor has a standby saw when cutting contraction joints? | 451.09 D | 0 | 0 | 0 | 0 | 10/1/2020 | Pavements
| CA-Q-451 | 451E15021 | 10" REINFORCED CONCRETE PAVEMENT, CLASS QC 1P WITH QC/QA, AS PER PLAN | 74 | Sawing/Joint Seal | Sawing depth checked to assure compliance with the specifications? 1/4 in. ± 1/16 in. x T/4 for T ≤ 10 in. 1/4 in. ± 1/16 in. x T/3 for T > 10 in. Document locations checked and results. | 451.09 D / BP-2.2 | 0 | 0 | 0 | 0 | 10/1/2020 | Pavements
| CA-Q-451 | 451E15021 | 10" REINFORCED CONCRETE PAVEMENT, CLASS QC 1P WITH QC/QA, AS PER PLAN | 75 | Sawing/Joint Seal | If using early entry saw: 1/8 in. W x 2-1/4 in. to 2-1/2 in. deep Document locations checked and results. | 451.09 D | 0 | 0 | 0 | 0 | 10/1/2020 | Pavements
| CA-Q-451 | 451E15021 | 10" REINFORCED CONCRETE PAVEMENT, CLASS QC 1P WITH QC/QA, AS PER PLAN | 76 | Sawing/Joint Seal | Saw cuts straight and perpendicular to the pavement edge and without damage to the concrete? | 451.09 | 0 | 0 | 0 | 0 | 10/1/2020 | Pavements
| CA-Q-451 | 451E15021 | 10" REINFORCED CONCRETE PAVEMENT, CLASS QC 1P WITH QC/QA, AS PER PLAN | 77 | Sawing/Joint Seal | Construction joints are placed at end of each days paving or when paving in suspended for 30 minutes or more? Locate construction joints at contraction joint location or no closer than 10ft to the adjacent contraction joint. Document location. | 451.09 | 0 | 0 | 0 | 0 | 10/1/2020 | Pavements
| CA-Q-451 | 451E15021 | 10" REINFORCED CONCRETE PAVEMENT, CLASS QC 1P WITH QC/QA, AS PER PLAN | 78 | Sawing/Joint Seal | Expansion joints provided and sealed before opening to traffic? Use when pressure relief joint not provided at bridge structures or as shown on plans. | 451.09 / 451.16 | 0 | 0 | 0 | 0 | 10/1/2020 | Pavements
| CA-Q-451 | 451E15021 | 10" REINFORCED CONCRETE PAVEMENT, CLASS QC 1P WITH QC/QA, AS PER PLAN | 79 | Concrete Testing | Concrete tests are performed at the point of placement? | MOP | 0 | 0 | 0 | 0 | 10/1/2020 | Pavements
| CA-Q-451 | 451E15021 | 10" REINFORCED CONCRETE PAVEMENT, CLASS QC 1P WITH QC/QA, AS PER PLAN | 80 | Concrete Testing | Paver train is not resulting in segregation of the mixture or loss of air content? Check air content in front of and behind the paver at the same location and compare at least once per day. Document results. | 451.04A | 0 | 0 | 0 | 0 | 10/1/2020 | Pavements
| CA-Q-451 | 451E15021 | 10" REINFORCED CONCRETE PAVEMENT, CLASS QC 1P WITH QC/QA, AS PER PLAN | 81 | Concrete Testing | Air, slump and yield tests recorded every 7500 SY when beams are made? This is required for concrete without QC/QA. Air = 7 ± 2% Slump = 1 to 3 in. Yield = ± 1% | MOP / 499.03 | 0 | 0 | 0 | 0 | 10/1/2020 | Pavements
| CA-Q-451 | 451E15021 | 10" REINFORCED CONCRETE PAVEMENT, CLASS QC 1P WITH QC/QA, AS PER PLAN | 82 | Concrete Testing | Contractor Technician testing material per approved QC plan? This is required for concrete with QC/QA. | 455.04 | 0 | 0 | 0 | 0 | 10/1/2020 | Pavements
| CA-Q-451 | 451E15021 | 10" REINFORCED CONCRETE PAVEMENT, CLASS QC 1P WITH QC/QA, AS PER PLAN | 83 | Concrete Testing | Inspector running side-by-side Air / Slump testing with technician for at least 10% of the tests? Air Comparison = ± 1% Slump Comparison = ± 1 in. Document results and comparison. | 455.05 | 0 | 0 | 0 | 0 | 10/1/2020 | Pavements
| CA-Q-451 | 451E15021 | 10" REINFORCED CONCRETE PAVEMENT, CLASS QC 1P WITH QC/QA, AS PER PLAN | 84 | Concrete Testing | Two concrete test beams made every 7500 square yards? Document beam results and locations. | 451.07 | 0 | 0 | 0 | 0 | 10/1/2020 | Pavements
| CA-Q-451 | 451E15021 | 10" REINFORCED CONCRETE PAVEMENT, CLASS QC 1P WITH QC/QA, AS PER PLAN | 85 | Concrete Testing | 10-ft. straight edge being used to check surface trueness after finishing (1/8 in. in 10 feet or 1/4 in. in 10 feet)? | 451.10 | 0 | 0 | 0 | 0 | 10/1/2020 | Pavements
| CA-Q-451 | 451E15021 | 10" REINFORCED CONCRETE PAVEMENT, CLASS QC 1P WITH QC/QA, AS PER PLAN | 86 | Concrete Testing | Slip Form Pavement thickness checks made during paving. Thickness cannot vary from typical section by more than 1/4 in. at longitudinal joints and 1/2 in. outside edge. Document check locations and results. | 451.04 B / MOP | 0 | 0 | 0 | 0 | 10/1/2020 | Pavements
| CA-Q-451 | 451E15021 | 10" REINFORCED CONCRETE PAVEMENT, CLASS QC 1P WITH QC/QA, AS PER PLAN | 87 | Concrete Testing | Cores taken for pavement area in 2000 SY sublots using Supplement 1064? Document core locations. | 451.18 | 0 | 0 | 0 | 0 | 10/1/2020 | Pavements
| CA-Q-451 | 451E15021 | 10" REINFORCED CONCRETE PAVEMENT, CLASS QC 1P WITH QC/QA, AS PER PLAN | 88 | Smoothness | Surface variations measured for 1/8 inch in 10 feet or 1/4 inch in 10 feet for ramps? | 451.13 | 0 | 0 | 0 | 0 | 10/1/2020 | Pavements
| CA-Q-451 | 451E15021 | 10" REINFORCED CONCRETE PAVEMENT, CLASS QC 1P WITH QC/QA, AS PER PLAN | 89 | Smoothness | If PN 420 applies has surface profile been measured? | PN420 | 0 | 0 | 0 | 0 | 10/1/2020 | Pavements
| CA-Q-451 | 451E15021 | 10" REINFORCED CONCRETE PAVEMENT, CLASS QC 1P WITH QC/QA, AS PER PLAN | 90 | Smoothness | Has corrective action plan been submitted and approved? Document any repair locations and methods. | 451.13 | 0 | 0 | 0 | 0 | 10/1/2020 | Pavements
| CA-Q-451 | 451E15021 | 10" REINFORCED CONCRETE PAVEMENT, CLASS QC 1P WITH QC/QA, AS PER PLAN | 91 | Opening to Traffic | Has pavement been evaluated for acceptance, (repair plan submitted and approved) if required? | 451.17 | 0 | 0 | 0 | 0 | 10/1/2020 | Pavements
| CA-Q-451 | 451E15021 | 10" REINFORCED CONCRETE PAVEMENT, CLASS QC 1P WITH QC/QA, AS PER PLAN | 92 | Opening to Traffic | Before opening to traffic: 600 psi beam break with 5 day cure? OR 7 days elapsed? Note: Pavement can be opened in 3 days with 600 psi beam break with the use of high early strength concrete | 451.17 | 0 | 0 | 0 | 0 | 10/1/2020 | Pavements
| CA-Q-451 | 451E15021 | 10" REINFORCED CONCRETE PAVEMENT, CLASS QC 1P WITH QC/QA, AS PER PLAN | 93 | Opening to Traffic | Are there any pavement thickness deficiencies? If yes, please document the locations and how they are rectified. | 451.18 | 0 | 0 | 0 | 0 | 10/1/2020 | Pavements
| CA-Q-451 | 451E15021 | 10" REINFORCED CONCRETE PAVEMENT, CLASS QC 1P WITH QC/QA, AS PER PLAN | 94 | Opening to Traffic | Are there any pavement strength deficiencies? If yes, please document the locations and how they are rectified. | 451.18 | 0 | 0 | 0 | 0 | 10/1/2020 | Pavements
| CA-Q-451 | 451E15060 | 11" REINFORCED CONCRETE PAVEMENT, CLASS QC 1P | 1 | Equipment | Paving machine is self propelled and has internal vibrators? Roller vibratory screeds are not acceptable for typical placements. Document Equipment. | 451.04 | 0 | 0 | 0 | 0 | 10/1/2020 | Pavements
| CA-Q-451 | 451E15060 | 11" REINFORCED CONCRETE PAVEMENT, CLASS QC 1P | 2 | Equipment | Paving train is capable of uniformly distributing and consolidating concrete at the delivery rate? | 451.04 | 0 | 0 | 0 | 0 | 10/1/2020 | Pavements
| CA-Q-451 | 451E15060 | 11" REINFORCED CONCRETE PAVEMENT, CLASS QC 1P | 3 | Fixed Forms | Is the paving equipment capable of operating on the forms without displacement of forms? | 451.04A | 0 | 0 | 0 | 0 | 10/1/2020 | Pavements
| CA-Q-451 | 451E15060 | 11" REINFORCED CONCRETE PAVEMENT, CLASS QC 1P | 4 | Fixed Forms | Are the forms steel and of depth equal to the specified pavement thickness? Document thickness. | 451.04A | 0 | 0 | 0 | 0 | 10/1/2020 | Pavements
| CA-Q-451 | 451E15060 | 11" REINFORCED CONCRETE PAVEMENT, CLASS QC 1P | 5 | Fixed Forms | Are the form sections at least 10 ft. in length without horizontal joints in the height of the form? Built up forms can only be used on small projects < 2000SY. | 451.04A | 0 | 0 | 0 | 0 | 10/1/2020 | Pavements
| CA-Q-451 | 451E15060 | 11" REINFORCED CONCRETE PAVEMENT, CLASS QC 1P | 6 | Fixed Forms | Are forms clean, straight and oiled prior to each use? | 451.04A | 0 | 0 | 0 | 0 | 10/1/2020 | Pavements
| CA-Q-451 | 451E15060 | 11" REINFORCED CONCRETE PAVEMENT, CLASS QC 1P | 7 | Fixed Forms | Are forms set to the proper grade and alignment? 1/8in. in 10 ft. Top face 1/4in. in 10 ft. Vertical face Document check locations and results. | 451.05 | 0 | 0 | 0 | 0 | 10/1/2020 | Pavements
| CA-Q-451 | 451E15060 | 11" REINFORCED CONCRETE PAVEMENT, CLASS QC 1P | 8 | Fixed Forms | Are forms placed on uniformly on compacted material? | 451.05 | 0 | 0 | 0 | 0 | 10/1/2020 | Pavements
| CA-Q-451 | 451E15060 | 11" REINFORCED CONCRETE PAVEMENT, CLASS QC 1P | 9 | Fixed Forms | Are forms securely pinned to the subbase? 3 pins in 10 ft. minimum | 451.06 A | 0 | 0 | 0 | 0 | 10/1/2020 | Pavements
| CA-Q-451 | 451E15060 | 11" REINFORCED CONCRETE PAVEMENT, CLASS QC 1P | 10 | Fixed Forms | Has the subbase been checked for proper cross slope or trimmed with automatic trimmer? | 451.06 A | 0 | 0 | 0 | 0 | 10/1/2020 | Pavements
| CA-Q-451 | 451E15060 | 11" REINFORCED CONCRETE PAVEMENT, CLASS QC 1P | 11 | Fixed Forms | The removal of forms is not causing any damage to the concrete. | 451.12 | 0 | 0 | 0 | 0 | 10/1/2020 | Pavements
| CA-Q-451 | 451E15060 | 11" REINFORCED CONCRETE PAVEMENT, CLASS QC 1P | 12 | Slip Form Paving | Are vibrators operating at 7000 to 11,000 impulses per minute and set so they are not making contact with any reinforcing steel or dowels, etc.? | 451.04B | 0 | 0 | 0 | 0 | 10/1/2020 | Pavements
| CA-Q-451 | 451E15060 | 11" REINFORCED CONCRETE PAVEMENT, CLASS QC 1P | 13 | Slip Form Paving | Do the vibrators start and stop with paver starts and stops? | 451.04B | 0 | 0 | 0 | 0 | 10/1/2020 | Pavements
| CA-Q-451 | 451E15060 | 11" REINFORCED CONCRETE PAVEMENT, CLASS QC 1P | 14 | Slip Form Paving | Is the paver providing an unsegregated mat with no displacement of coarse aggregate? | 451.04B | 0 | 0 | 0 | 0 | 10/1/2020 | Pavements
| CA-Q-451 | 451E15060 | 11" REINFORCED CONCRETE PAVEMENT, CLASS QC 1P | 15 | Slip Form Paving | Does the paver have an operating vibration monitoring system? Not required for shoulders, gores or projects less than 10,000SY. | 451.04B | 0 | 0 | 0 | 0 | 10/1/2020 | Pavements
| CA-Q-451 | 451E15060 | 11" REINFORCED CONCRETE PAVEMENT, CLASS QC 1P | 16 | Slip Form Paving | Has the previous paving days vibration monitoring report been submitted and reviewed for compliance? | 451.04B | 0 | 0 | 0 | 0 | 10/1/2020 | Pavements
| CA-Q-451 | 451E15060 | 11" REINFORCED CONCRETE PAVEMENT, CLASS QC 1P | 17 | Slip Form Paving | Is the paver accurately controlling the finished grade to the preset grade line? Document locations checked for finished grade. | 451.04B | 0 | 0 | 0 | 0 | 10/1/2020 | Pavements
| CA-Q-451 | 451E15060 | 11" REINFORCED CONCRETE PAVEMENT, CLASS QC 1P | 18 | Slip Form Paving | Has the subbase been checked for proper cross slope and trimmed with automatic trimmer? | 451.06 B | 0 | 0 | 0 | 0 | 10/1/2020 | Pavements
| CA-Q-451 | 451E15060 | 11" REINFORCED CONCRETE PAVEMENT, CLASS QC 1P | 19 | Dowels | Proper diameter dowels used? 1 in. dowel for T < 8.5 in. 1.25 in. dowel for 8.5 in. < T ≤10 in. 1.5 in. dowel for T > 10 in. | Table 451.09-1 | 0 | 0 | 0 | 0 | 10/1/2020 | Pavements
| CA-Q-451 | 451E15060 | 11" REINFORCED CONCRETE PAVEMENT, CLASS QC 1P | 20 | Dowels | Dowels bars and basket assemblies are epoxy coated? | 451.02 / 709.00 / 709.13 | 0 | 0 | 0 | 0 | 10/1/2020 | Pavements
| CA-Q-451 | 451E15060 | 11" REINFORCED CONCRETE PAVEMENT, CLASS QC 1P | 21 | Dowels | Proper number of dowels and spacing provided? Document number and spacing. | 451.09 B / BP-2.2 | 0 | 0 | 0 | 0 | 10/1/2020 | Pavements
| CA-Q-451 | 451E15060 | 11" REINFORCED CONCRETE PAVEMENT, CLASS QC 1P | 22 | Dowel Baskets | Dowel baskets anchored to base using approved method? At least 8 pins (½ in. D. x 18 in. long) driven at angle? Power-driven fasteners/pins/clips allowed on concrete or stabilized base. | 451.09 B | 0 | 0 | 0 | 0 | 10/1/2020 | Pavements
| CA-Q-451 | 451E15060 | 11" REINFORCED CONCRETE PAVEMENT, CLASS QC 1P | 23 | Dowel Baskets | Dowels in baskets are parallel to the subbase? Document check locations and results. | 451.09 B / BP-2.2 | 0 | 0 | 0 | 0 | 10/1/2020 | Pavements
| CA-Q-451 | 451E15060 | 11" REINFORCED CONCRETE PAVEMENT, CLASS QC 1P | 24 | Dowel Baskets | Dowels in baskets are positioned at mid-slab? Document check locations and results. | 451.09 B / BP-2.2 | 0 | 0 | 0 | 0 | 10/1/2020 | Pavements
| CA-Q-451 | 451E15060 | 11" REINFORCED CONCRETE PAVEMENT, CLASS QC 1P | 25 | Dowel Baskets | Free end of dowels coated with new light form oil within 2 hours of paving? | 451.09 B | 0 | 0 | 0 | 0 | 10/1/2020 | Pavements
| CA-Q-451 | 451E15060 | 11" REINFORCED CONCRETE PAVEMENT, CLASS QC 1P | 26 | Dowel Baskets | Shipping wires removed immediately prior to paving? | 451.09 B | 0 | 0 | 0 | 0 | 10/1/2020 | Pavements
| CA-Q-451 | 451E15060 | 11" REINFORCED CONCRETE PAVEMENT, CLASS QC 1P | 27 | Dowel Baskets | At expansion joints, PFEJ board fits tight, caps installed & dowels oiled? | 451.09 C | 0 | 0 | 0 | 0 | 10/1/2020 | Pavements
| CA-Q-451 | 451E15060 | 11" REINFORCED CONCRETE PAVEMENT, CLASS QC 1P | 28 | Dowel Baskets | Dowel basket exposure to weather and sunlight limited to 180 days? | 709.13 | 0 | 0 | 0 | 0 | 10/1/2020 | Pavements
| CA-Q-451 | 451E15060 | 11" REINFORCED CONCRETE PAVEMENT, CLASS QC 1P | 29 | Dowel Bar Inserter | Does the slip form paver with DBI meet project requirements? Document equipment. | 451.09B | 0 | 0 | 0 | 0 | 10/1/2020 | Pavements
| CA-Q-451 | 451E15060 | 11" REINFORCED CONCRETE PAVEMENT, CLASS QC 1P | 30 | Dowel Bar Inserter | Does the Contractor have a MIT Scan-2 or other approved equipment and trained personnel? Document equipment calibration date and document personnel training. | 451.09B | 0 | 0 | 0 | 0 | 10/1/2020 | Pavements
| CA-Q-451 | 451E15060 | 11" REINFORCED CONCRETE PAVEMENT, CLASS QC 1P | 31 | Dowel Bar Inserter | Has the Contractor turned in a plan with standard protocol for paving direction, naming conventions, and how exceptions will be handled? | 451.09B | 0 | 0 | 0 | 0 | 10/1/2020 | Pavements
| CA-Q-451 | 451E15060 | 11" REINFORCED CONCRETE PAVEMENT, CLASS QC 1P | 32 | Dowel Bar Inserter | Has the Contractor provided software to analyze equipment output files? | 451.09B | 0 | 0 | 0 | 0 | 10/1/2020 | Pavements
| CA-Q-451 | 451E15060 | 11" REINFORCED CONCRETE PAVEMENT, CLASS QC 1P | 33 | Dowel Bar Inserter | Has the Contractor performed an acceptable minimum 500 ft. test section? Each JS < JST 90% meet Acceptance Table 451.09-2 No dowel exceeds rejection tolerances Document test section location and results. | Table 451.09-2,3 | 0 | 0 | 0 | 0 | 10/1/2020 | Pavements
| CA-Q-451 | 451E15060 | 11" REINFORCED CONCRETE PAVEMENT, CLASS QC 1P | 34 | Dowel Bar Inserter | Has the Contractor measured every 10th joint on the project for compliance? If more than 10% exceed acceptance but are less than rejection increase scanning to every 5th joint. | 451.09B | 0 | 0 | 0 | 0 | 10/1/2020 | Pavements
| CA-Q-451 | 451E15060 | 11" REINFORCED CONCRETE PAVEMENT, CLASS QC 1P | 35 | Dowel Bar Inserter | Has the Contractor submitted previous day's scan results and are they acceptable? If results are not acceptable additional scanning should be performed and paving may need to cease. | 451.09 | 0 | 0 | 0 | 0 | 10/1/2020 | Pavements
| CA-Q-451 | 451E15060 | 11" REINFORCED CONCRETE PAVEMENT, CLASS QC 1P | 36 | Dowel Bar Inserter | Do all scanned joints meet acceptance requirement? If no, repairs must be done per the approved corrective action plan. Document locations and repairs. | 451.09B | 0 | 0 | 0 | 0 | 10/1/2020 | Pavements
| CA-Q-451 | 451E15060 | 11" REINFORCED CONCRETE PAVEMENT, CLASS QC 1P | 37 | Tiebars | Epoxy coated tiebars or epoxy coated hook bolts in longitudinal joints spaced at 30 in. centers? 6 bars per 15 ft. slab 8 bars per 21 ft. slab | 451.09 A / BP-2.1, Table A | 0 | 0 | 0 | 0 | 10/1/2020 | Pavements
| CA-Q-451 | 451E15060 | 11" REINFORCED CONCRETE PAVEMENT, CLASS QC 1P | 38 | Tiebars | Tiebars or hook bolts epoxy coated? | 451.02 / 451.09 A / 709.00 | 0 | 0 | 0 | 0 | 10/1/2020 | Pavements
| CA-Q-451 | 451E15060 | 11" REINFORCED CONCRETE PAVEMENT, CLASS QC 1P | 39 | Tiebars | Tiebars are #5 x 30 in.? | 451.09 A / BP-2.1, Table A | 0 | 0 | 0 | 0 | 10/1/2020 | Pavements
| CA-Q-451 | 451E15060 | 11" REINFORCED CONCRETE PAVEMENT, CLASS QC 1P | 40 | Tiebars | Hook bolts are 6 in. & 8 in. w/ 2 in. leg, 9/16 in. D. and coupling 1-7/8 in., or wiggle bolt (12 in. x 9/16 in. D.)? | 451.09 A / BP-2.1, Table A | 0 | 0 | 0 | 0 | 10/1/2020 | Pavements
| CA-Q-451 | 451E15060 | 11" REINFORCED CONCRETE PAVEMENT, CLASS QC 1P | 41 | Tiebars | Tiebars installed by mechanical equipment or secured by chairs? Document installation method. | 451.09 A | 0 | 0 | 0 | 0 | 10/1/2020 | Pavements
| CA-Q-451 | 451E15060 | 11" REINFORCED CONCRETE PAVEMENT, CLASS QC 1P | 42 | Tiebars | Tiebars being installed at mid-depth at longitudinal joints? | 451.09 A / BP-2.1 | 0 | 0 | 0 | 0 | 10/1/2020 | Pavements
| CA-Q-451 | 451E15060 | 11" REINFORCED CONCRETE PAVEMENT, CLASS QC 1P | 43 | Tiebars | Tiebars placed minimum distance from centerline of dowel basket (transverse joint)? 15 in. min for 15 ft. slabs 21 in. min for 21 ft. slabs | BP-2.1 | 0 | 0 | 0 | 0 | 10/1/2020 | Pavements
| CA-Q-451 | 451E15060 | 11" REINFORCED CONCRETE PAVEMENT, CLASS QC 1P | 44 | Reinforcing Steel - 451 ONLY | Steel wire mesh W4 or D4 at 12 in. spacing longitudinally and W8.5 or D8.5 at 6 in. spacing transversely? | 451.08 / BP-1.1 | 0 | 0 | 0 | 0 | 10/1/2020 | Pavements
| CA-Q-451 | 451E15060 | 11" REINFORCED CONCRETE PAVEMENT, CLASS QC 1P | 45 | Reinforcing Steel - 451 ONLY | Mesh free from dirt, oil, paint, grease, etc.? | 451.08 | 0 | 0 | 0 | 0 | 10/1/2020 | Pavements
| CA-Q-451 | 451E15060 | 11" REINFORCED CONCRETE PAVEMENT, CLASS QC 1P | 46 | Reinforcing Steel - 451 ONLY | Mesh placed 2-1/2 in. to T/3 +1 foot below slab surface? Document check locations and results. | BP-1.1 | 0 | 0 | 0 | 0 | 10/1/2020 | Pavements
| CA-Q-451 | 451E15060 | 11" REINFORCED CONCRETE PAVEMENT, CLASS QC 1P | 47 | Reinforcing Steel - 451 ONLY | Mesh placed 12 in.±2 in. - from transverse joint? Document check locations and results. | BP-1.1 | 0 | 0 | 0 | 0 | 10/1/2020 | Pavements
| CA-Q-451 | 451E15060 | 11" REINFORCED CONCRETE PAVEMENT, CLASS QC 1P | 48 | Reinforcing Steel - 451 ONLY | Mesh placed 2 in. from edge of pavement? Document check locations and results. | BP-1.1 | 0 | 0 | 0 | 0 | 10/1/2020 | Pavements
| CA-Q-451 | 451E15060 | 11" REINFORCED CONCRETE PAVEMENT, CLASS QC 1P | 49 | Reinforcing Steel - 451 ONLY | Mesh placed in two layer operation: Bottom layer is struck off and mesh placed in final position? Document check locations and results. | 451.08 | 0 | 0 | 0 | 0 | 10/1/2020 | Pavements
| CA-Q-451 | 451E15060 | 11" REINFORCED CONCRETE PAVEMENT, CLASS QC 1P | 50 | Reinforcing Steel - 451 ONLY | Mesh placed ahead of paver: Mesh is securely anchored and at correct depth? Document check locations and results. | 451.08 | 0 | 0 | 0 | 0 | 10/1/2020 | Pavements
| CA-Q-451 | 451E15060 | 11" REINFORCED CONCRETE PAVEMENT, CLASS QC 1P | 51 | Reinforcing Steel - 451 ONLY | Mesh placed in one operation: Mechanical or vibratory method depresses mesh to correct depth? Document check locations and results. | 451.08 | 0 | 0 | 0 | 0 | 10/1/2020 | Pavements
| CA-Q-451 | 451E15060 | 11" REINFORCED CONCRETE PAVEMENT, CLASS QC 1P | 52 | Concrete Placement | Contractor has a separate spreader in the paving train when width of pavement is ≥ 12-feet and plan qty > 10,000 SY? Spreader may be waived when using slip form paver with dowel bar inserter but concrete must be placed uniformly. | 451.07 | 0 | 0 | 0 | 0 | 10/1/2020 | Pavements
| CA-Q-451 | 451E15060 | 11" REINFORCED CONCRETE PAVEMENT, CLASS QC 1P | 53 | Concrete Placement | Dowel basket assemblies vibrated by separate internal vibrator? | 451.07 | 0 | 0 | 0 | 0 | 10/1/2020 | Pavements
| CA-Q-451 | 451E15060 | 11" REINFORCED CONCRETE PAVEMENT, CLASS QC 1P | 54 | Concrete Placement | Have previous pavement placements attained beam breaks of 500 psi AND at least 3 days cure time prior to using for finishing equipment operations? Note: allowance is for finishing equipment only. | 451.07 | 0 | 0 | 0 | 0 | 10/1/2020 | Pavements
| CA-Q-451 | 451E15060 | 11" REINFORCED CONCRETE PAVEMENT, CLASS QC 1P | 55 | Concrete Placement | Subbase material is not frozen and free of frost? | 451.07 | 0 | 0 | 0 | 0 | 10/1/2020 | Pavements
| CA-Q-451 | 451E15060 | 11" REINFORCED CONCRETE PAVEMENT, CLASS QC 1P | 56 | Concrete Placement | Subbase has been thoroughly moistened prior to paving? | 451.07 | 0 | 0 | 0 | 0 | 10/1/2020 | Pavements
| CA-Q-451 | 451E15060 | 11" REINFORCED CONCRETE PAVEMENT, CLASS QC 1P | 57 | Concrete Placement | When paving on asphalt, the asphalt is coated with curing compound at 1gal/150SF? | 451.07 | 0 | 0 | 0 | 0 | 10/1/2020 | Pavements
| CA-Q-451 | 451E15060 | 11" REINFORCED CONCRETE PAVEMENT, CLASS QC 1P | 58 | Concrete Placement | Concrete is spread uniformly full width of the pavement? | 451.07 / MOP | 0 | 0 | 0 | 0 | 10/1/2020 | Pavements
| CA-Q-451 | 451E15060 | 11" REINFORCED CONCRETE PAVEMENT, CLASS QC 1P | 59 | Concrete Placement | Does the Contractor have an approved lighting system if placing after dark? | 451.07 | 0 | 0 | 0 | 0 | 10/1/2020 | Pavements
| CA-Q-451 | 451E15060 | 11" REINFORCED CONCRETE PAVEMENT, CLASS QC 1P | 60 | Concrete Placement | IF Air Temp ≤ 35° F is Concrete Temp 50 - 80°F? IF Air Temp > 35° F is Concrete Temp < 95°F? Document temps 4 times/day min. | 451.07 | 0 | 0 | 0 | 0 | 10/1/2020 | Pavements
| CA-Q-451 | 451E15060 | 11" REINFORCED CONCRETE PAVEMENT, CLASS QC 1P | 61 | Concrete Finishing | No water added to the pavement surface? | 451.10 | 0 | 0 | 0 | 0 | 10/1/2020 | Pavements
| CA-Q-451 | 451E15060 | 11" REINFORCED CONCRETE PAVEMENT, CLASS QC 1P | 62 | Concrete Finishing | Pavement edges are rounded with edging tool (1/8 in. at joints & 1/2 in. outside lane)? | 451.10 / BP-2.1 | 0 | 0 | 0 | 0 | 10/1/2020 | Pavements
| CA-Q-451 | 451E15060 | 11" REINFORCED CONCRETE PAVEMENT, CLASS QC 1P | 63 | Concrete Finishing | Surface textured with broom finish? | 451.10 | 0 | 0 | 0 | 0 | 10/1/2020 | Pavements
| CA-Q-451 | 451E15060 | 11" REINFORCED CONCRETE PAVEMENT, CLASS QC 1P | 64 | Concrete Finishing | Surface tined in longitudinal direction & straight? (3/4 in. Spaced, 1/8 in. Deep, 1/8 in. Wide). Transverse tining is only to be used in small areas, shoulders and gores as approved by the Engineer. | 451.10 | 0 | 0 | 0 | 0 | 10/1/2020 | Pavements
| CA-Q-451 | 451E15060 | 11" REINFORCED CONCRETE PAVEMENT, CLASS QC 1P | 65 | Concrete Finishing | Station numbers impressed in fresh concrete? | 451.10 | 0 | 0 | 0 | 0 | 10/1/2020 | Pavements
| CA-Q-451 | 451E15060 | 11" REINFORCED CONCRETE PAVEMENT, CLASS QC 1P | 66 | Concrete Curing | Self propelled curing machine with wind protection and shielding used? | 451.11 | 0 | 0 | 0 | 0 | 10/1/2020 | Pavements
| CA-Q-451 | 451E15060 | 11" REINFORCED CONCRETE PAVEMENT, CLASS QC 1P | 67 | Concrete Curing | Curing compound is white pigmented and properly agitated? | 451.11 / 705.07 / MOP | 0 | 0 | 0 | 0 | 10/1/2020 | Pavements
| CA-Q-451 | 451E15060 | 11" REINFORCED CONCRETE PAVEMENT, CLASS QC 1P | 68 | Concrete Curing | Curing compound applied uniformly after water sheen has disappeared? | 451.11 | 0 | 0 | 0 | 0 | 10/1/2020 | Pavements
| CA-Q-451 | 451E15060 | 11" REINFORCED CONCRETE PAVEMENT, CLASS QC 1P | 69 | Concrete Curing | Pavement edges sprayed with curing compound/after form removal (Fixed Form Construction)? | 451.11 | 0 | 0 | 0 | 0 | 10/1/2020 | Pavements
| CA-Q-451 | 451E15060 | 11" REINFORCED CONCRETE PAVEMENT, CLASS QC 1P | 70 | Concrete Curing | Curing compound rate check? Attach calculation (1gal/150SF min.) | 451.11 | 0 | 0 | 0 | 0 | 10/1/2020 | Pavements
| CA-Q-451 | 451E15060 | 11" REINFORCED CONCRETE PAVEMENT, CLASS QC 1P | 71 | Concrete Curing | Pavement protected from freezing for seven days or 600 psi beam break? | 451.11 | 0 | 0 | 0 | 0 | 10/1/2020 | Pavements
| CA-Q-451 | 451E15060 | 11" REINFORCED CONCRETE PAVEMENT, CLASS QC 1P | 72 | Concrete Curing | Pavement cured for seven days before opening to traffic or after 5 days with 600 psi beam break? | 451.17 | 0 | 0 | 0 | 0 | 10/1/2020 | Pavements
| CA-Q-451 | 451E15060 | 11" REINFORCED CONCRETE PAVEMENT, CLASS QC 1P | 73 | Sawing/Joint Seal | Contractor has a standby saw when cutting contraction joints? | 451.09 D | 0 | 0 | 0 | 0 | 10/1/2020 | Pavements
| CA-Q-451 | 451E15060 | 11" REINFORCED CONCRETE PAVEMENT, CLASS QC 1P | 74 | Sawing/Joint Seal | Sawing depth checked to assure compliance with the specifications? 1/4 in. ± 1/16 in. x T/4 for T ≤ 10 in. 1/4 in. ± 1/16 in. x T/3 for T > 10 in. Document locations checked and results. | 451.09 D / BP-2.2 | 0 | 0 | 0 | 0 | 10/1/2020 | Pavements
| CA-Q-451 | 451E15060 | 11" REINFORCED CONCRETE PAVEMENT, CLASS QC 1P | 75 | Sawing/Joint Seal | If using early entry saw: 1/8 in. W x 2-1/4 in. to 2-1/2 in. deep Document locations checked and results. | 451.09 D | 0 | 0 | 0 | 0 | 10/1/2020 | Pavements
| CA-Q-451 | 451E15060 | 11" REINFORCED CONCRETE PAVEMENT, CLASS QC 1P | 76 | Sawing/Joint Seal | Saw cuts straight and perpendicular to the pavement edge and without damage to the concrete? | 451.09 | 0 | 0 | 0 | 0 | 10/1/2020 | Pavements
| CA-Q-451 | 451E15060 | 11" REINFORCED CONCRETE PAVEMENT, CLASS QC 1P | 77 | Sawing/Joint Seal | Construction joints are placed at end of each days paving or when paving in suspended for 30 minutes or more? Locate construction joints at contraction joint location or no closer than 10ft to the adjacent contraction joint. Document location. | 451.09 | 0 | 0 | 0 | 0 | 10/1/2020 | Pavements
| CA-Q-451 | 451E15060 | 11" REINFORCED CONCRETE PAVEMENT, CLASS QC 1P | 78 | Sawing/Joint Seal | Expansion joints provided and sealed before opening to traffic? Use when pressure relief joint not provided at bridge structures or as shown on plans. | 451.09 / 451.16 | 0 | 0 | 0 | 0 | 10/1/2020 | Pavements
| CA-Q-451 | 451E15060 | 11" REINFORCED CONCRETE PAVEMENT, CLASS QC 1P | 79 | Concrete Testing | Concrete tests are performed at the point of placement? | MOP | 0 | 0 | 0 | 0 | 10/1/2020 | Pavements
| CA-Q-451 | 451E15060 | 11" REINFORCED CONCRETE PAVEMENT, CLASS QC 1P | 80 | Concrete Testing | Paver train is not resulting in segregation of the mixture or loss of air content? Check air content in front of and behind the paver at the same location and compare at least once per day. Document results. | 451.04A | 0 | 0 | 0 | 0 | 10/1/2020 | Pavements
| CA-Q-451 | 451E15060 | 11" REINFORCED CONCRETE PAVEMENT, CLASS QC 1P | 83 | Concrete Testing | Inspector running side-by-side Air / Slump testing with technician for at least 10% of the tests? Air Comparison = ± 1% Slump Comparison = ± 1 in. Document results and comparison. | 455.05 | 0 | 0 | 0 | 0 | 10/1/2020 | Pavements
| CA-Q-451 | 451E15060 | 11" REINFORCED CONCRETE PAVEMENT, CLASS QC 1P | 84 | Concrete Testing | Two concrete test beams made every 7500 square yards? Document beam results and locations. | 451.07 | 0 | 0 | 0 | 0 | 10/1/2020 | Pavements
| CA-Q-451 | 451E15060 | 11" REINFORCED CONCRETE PAVEMENT, CLASS QC 1P | 85 | Concrete Testing | 10-ft. straight edge being used to check surface trueness after finishing (1/8 in. in 10 feet or 1/4 in. in 10 feet)? | 451.10 | 0 | 0 | 0 | 0 | 10/1/2020 | Pavements
| CA-Q-451 | 451E15060 | 11" REINFORCED CONCRETE PAVEMENT, CLASS QC 1P | 86 | Concrete Testing | Slip Form Pavement thickness checks made during paving. Thickness cannot vary from typical section by more than 1/4 in. at longitudinal joints and 1/2 in. outside edge. Document check locations and results. | 451.04 B / MOP | 0 | 0 | 0 | 0 | 10/1/2020 | Pavements
| CA-Q-451 | 451E15060 | 11" REINFORCED CONCRETE PAVEMENT, CLASS QC 1P | 87 | Concrete Testing | Cores taken for pavement area in 2000 SY sublots using Supplement 1064? Document core locations. | 451.18 | 0 | 0 | 0 | 0 | 10/1/2020 | Pavements
| CA-Q-451 | 451E15060 | 11" REINFORCED CONCRETE PAVEMENT, CLASS QC 1P | 88 | Smoothness | Surface variations measured for 1/8 inch in 10 feet or 1/4 inch in 10 feet for ramps? | 451.13 | 0 | 0 | 0 | 0 | 10/1/2020 | Pavements
| CA-Q-451 | 451E15060 | 11" REINFORCED CONCRETE PAVEMENT, CLASS QC 1P | 89 | Smoothness | If PN 420 applies has surface profile been measured? | PN420 | 0 | 0 | 0 | 0 | 10/1/2020 | Pavements
| CA-Q-451 | 451E15060 | 11" REINFORCED CONCRETE PAVEMENT, CLASS QC 1P | 90 | Smoothness | Has corrective action plan been submitted and approved? Document any repair locations and methods. | 451.13 | 0 | 0 | 0 | 0 | 10/1/2020 | Pavements
| CA-Q-451 | 451E15060 | 11" REINFORCED CONCRETE PAVEMENT, CLASS QC 1P | 91 | Opening to Traffic | Has pavement been evaluated for acceptance, (repair plan submitted and approved) if required? | 451.17 | 0 | 0 | 0 | 0 | 10/1/2020 | Pavements
| CA-Q-451 | 451E15060 | 11" REINFORCED CONCRETE PAVEMENT, CLASS QC 1P | 92 | Opening to Traffic | Before opening to traffic: 600 psi beam break with 5 day cure? OR 7 days elapsed? Note: Pavement can be opened in 3 days with 600 psi beam break with the use of high early strength concrete | 451.17 | 0 | 0 | 0 | 0 | 10/1/2020 | Pavements
| CA-Q-451 | 451E15060 | 11" REINFORCED CONCRETE PAVEMENT, CLASS QC 1P | 93 | Opening to Traffic | Are there any pavement thickness deficiencies? If yes, please document the locations and how they are rectified. | 451.18 | 0 | 0 | 0 | 0 | 10/1/2020 | Pavements
| CA-Q-451 | 451E15060 | 11" REINFORCED CONCRETE PAVEMENT, CLASS QC 1P | 94 | Opening to Traffic | Are there any pavement strength deficiencies? If yes, please document the locations and how they are rectified. | 451.18 | 0 | 0 | 0 | 0 | 10/1/2020 | Pavements
| CA-Q-451 | 451E15061 | 11" REINFORCED CONCRETE PAVEMENT, CLASS QC 1P, AS PER PLAN | 0.3 | General | Does the JMF match the material requirements? Document the approved JMF. | 451.01 | 0 | 0 | 0 | 0 | 10/1/2020 | Pavements
| CA-Q-451 | 451E15061 | 11" REINFORCED CONCRETE PAVEMENT, CLASS QC 1P, AS PER PLAN | 0.6 | General | Has the Contractor submitted an acceptable Hiperpav analysis in (.hp3) digital format that does not predict early age cracking? | 451.09 | 0 | 0 | 0 | 0 | 10/1/2020 | Pavements
| CA-Q-451 | 451E15061 | 11" REINFORCED CONCRETE PAVEMENT, CLASS QC 1P, AS PER PLAN | 0.7 | General | Has the file been checked in Hiperpav per S1033 to ensure that the appropriate project conditions, weather conditions, and strategy are input? | 451.09 | 0 | 0 | 0 | 0 | 10/1/2020 | Pavements
| CA-Q-451 | 451E15061 | 11" REINFORCED CONCRETE PAVEMENT, CLASS QC 1P, AS PER PLAN | 1 | Equipment | Paving machine is self propelled and has internal vibrators? Roller vibratory screeds are not acceptable for typical placements. Document Equipment. | 451.04 | 0 | 0 | 0 | 0 | 10/1/2020 | Pavements
| CA-Q-451 | 451E15061 | 11" REINFORCED CONCRETE PAVEMENT, CLASS QC 1P, AS PER PLAN | 2 | Equipment | Paving train is capable of uniformly distributing and consolidating concrete at the delivery rate? | 451.04 | 0 | 0 | 0 | 0 | 10/1/2020 | Pavements
| CA-Q-451 | 451E15061 | 11" REINFORCED CONCRETE PAVEMENT, CLASS QC 1P, AS PER PLAN | 3 | Fixed Forms | Is the paving equipment capable of operating on the forms without displacement of forms? | 451.04A | 0 | 0 | 0 | 0 | 10/1/2020 | Pavements
| CA-Q-451 | 451E15061 | 11" REINFORCED CONCRETE PAVEMENT, CLASS QC 1P, AS PER PLAN | 4 | Fixed Forms | Are the forms steel and of depth equal to the specified pavement thickness? Document thickness. | 451.04A | 0 | 0 | 0 | 0 | 10/1/2020 | Pavements
| CA-Q-451 | 451E15061 | 11" REINFORCED CONCRETE PAVEMENT, CLASS QC 1P, AS PER PLAN | 5 | Fixed Forms | Are the form sections at least 10 ft. in length without horizontal joints in the height of the form? Built up forms can only be used on small projects < 2000SY. | 451.04A | 0 | 0 | 0 | 0 | 10/1/2020 | Pavements
| CA-Q-451 | 451E15061 | 11" REINFORCED CONCRETE PAVEMENT, CLASS QC 1P, AS PER PLAN | 6 | Fixed Forms | Are forms clean, straight and oiled prior to each use? | 451.04A | 0 | 0 | 0 | 0 | 10/1/2020 | Pavements
| CA-Q-451 | 451E15061 | 11" REINFORCED CONCRETE PAVEMENT, CLASS QC 1P, AS PER PLAN | 7 | Fixed Forms | Are forms set to the proper grade and alignment? 1/8in. in 10 ft. Top face 1/4in. in 10 ft. Vertical face Document check locations and results. | 451.05 | 0 | 0 | 0 | 0 | 10/1/2020 | Pavements
| CA-Q-451 | 451E15061 | 11" REINFORCED CONCRETE PAVEMENT, CLASS QC 1P, AS PER PLAN | 8 | Fixed Forms | Are forms placed on uniformly on compacted material? | 451.05 | 0 | 0 | 0 | 0 | 10/1/2020 | Pavements
| CA-Q-451 | 451E15061 | 11" REINFORCED CONCRETE PAVEMENT, CLASS QC 1P, AS PER PLAN | 9 | Fixed Forms | Are forms securely pinned to the subbase? 3 pins in 10 ft. minimum | 451.06 A | 0 | 0 | 0 | 0 | 10/1/2020 | Pavements
| CA-Q-451 | 451E15061 | 11" REINFORCED CONCRETE PAVEMENT, CLASS QC 1P, AS PER PLAN | 10 | Fixed Forms | Has the subbase been checked for proper cross slope or trimmed with automatic trimmer? | 451.06 A | 0 | 0 | 0 | 0 | 10/1/2020 | Pavements
| CA-Q-451 | 451E15061 | 11" REINFORCED CONCRETE PAVEMENT, CLASS QC 1P, AS PER PLAN | 11 | Fixed Forms | The removal of forms is not causing any damage to the concrete. | 451.12 | 0 | 0 | 0 | 0 | 10/1/2020 | Pavements
| CA-Q-451 | 451E15061 | 11" REINFORCED CONCRETE PAVEMENT, CLASS QC 1P, AS PER PLAN | 12 | Slip Form Paving | Are vibrators operating at 7000 to 11,000 impulses per minute and set so they are not making contact with any reinforcing steel or dowels, etc.? | 451.04B | 0 | 0 | 0 | 0 | 10/1/2020 | Pavements
| CA-Q-451 | 451E15061 | 11" REINFORCED CONCRETE PAVEMENT, CLASS QC 1P, AS PER PLAN | 13 | Slip Form Paving | Do the vibrators start and stop with paver starts and stops? | 451.04B | 0 | 0 | 0 | 0 | 10/1/2020 | Pavements
| CA-Q-451 | 451E15061 | 11" REINFORCED CONCRETE PAVEMENT, CLASS QC 1P, AS PER PLAN | 14 | Slip Form Paving | Is the paver providing an unsegregated mat with no displacement of coarse aggregate? | 451.04B | 0 | 0 | 0 | 0 | 10/1/2020 | Pavements
| CA-Q-451 | 451E15061 | 11" REINFORCED CONCRETE PAVEMENT, CLASS QC 1P, AS PER PLAN | 15 | Slip Form Paving | Does the paver have an operating vibration monitoring system? Not required for shoulders, gores or projects less than 10,000SY. | 451.04B | 0 | 0 | 0 | 0 | 10/1/2020 | Pavements
| CA-Q-451 | 451E15061 | 11" REINFORCED CONCRETE PAVEMENT, CLASS QC 1P, AS PER PLAN | 16 | Slip Form Paving | Has the previous paving days vibration monitoring report been submitted and reviewed for compliance? | 451.04B | 0 | 0 | 0 | 0 | 10/1/2020 | Pavements
| CA-Q-451 | 451E15061 | 11" REINFORCED CONCRETE PAVEMENT, CLASS QC 1P, AS PER PLAN | 17 | Slip Form Paving | Is the paver accurately controlling the finished grade to the preset grade line? Document locations checked for finished grade. | 451.04B | 0 | 0 | 0 | 0 | 10/1/2020 | Pavements
| CA-Q-451 | 451E15061 | 11" REINFORCED CONCRETE PAVEMENT, CLASS QC 1P, AS PER PLAN | 18 | Slip Form Paving | Has the subbase been checked for proper cross slope and trimmed with automatic trimmer? | 451.06 B | 0 | 0 | 0 | 0 | 10/1/2020 | Pavements
| CA-Q-451 | 451E15061 | 11" REINFORCED CONCRETE PAVEMENT, CLASS QC 1P, AS PER PLAN | 19 | Dowels | Proper diameter dowels used? 1 in. dowel for T < 8.5 in. 1.25 in. dowel for 8.5 in. < T ≤10 in. 1.5 in. dowel for T > 10 in. | Table 451.09-1 | 0 | 0 | 0 | 0 | 10/1/2020 | Pavements
| CA-Q-451 | 451E15061 | 11" REINFORCED CONCRETE PAVEMENT, CLASS QC 1P, AS PER PLAN | 20 | Dowels | Dowels bars and basket assemblies are epoxy coated? | 451.02 / 709.00 / 709.13 | 0 | 0 | 0 | 0 | 10/1/2020 | Pavements
| CA-Q-451 | 451E15061 | 11" REINFORCED CONCRETE PAVEMENT, CLASS QC 1P, AS PER PLAN | 21 | Dowels | Proper number of dowels and spacing provided? Document number and spacing. | 451.09 B / BP-2.2 | 0 | 0 | 0 | 0 | 10/1/2020 | Pavements
| CA-Q-451 | 451E15061 | 11" REINFORCED CONCRETE PAVEMENT, CLASS QC 1P, AS PER PLAN | 22 | Dowel Baskets | Dowel baskets anchored to base using approved method? At least 8 pins (½ in. D. x 18 in. long) driven at angle? Power-driven fasteners/pins/clips allowed on concrete or stabilized base. | 451.09 B | 0 | 0 | 0 | 0 | 10/1/2020 | Pavements
| CA-Q-451 | 451E15061 | 11" REINFORCED CONCRETE PAVEMENT, CLASS QC 1P, AS PER PLAN | 23 | Dowel Baskets | Dowels in baskets are parallel to the subbase? Document check locations and results. | 451.09 B / BP-2.2 | 0 | 0 | 0 | 0 | 10/1/2020 | Pavements
| CA-Q-451 | 451E15061 | 11" REINFORCED CONCRETE PAVEMENT, CLASS QC 1P, AS PER PLAN | 24 | Dowel Baskets | Dowels in baskets are positioned at mid-slab? Document check locations and results. | 451.09 B / BP-2.2 | 0 | 0 | 0 | 0 | 10/1/2020 | Pavements
| CA-Q-451 | 451E15061 | 11" REINFORCED CONCRETE PAVEMENT, CLASS QC 1P, AS PER PLAN | 25 | Dowel Baskets | Free end of dowels coated with new light form oil within 2 hours of paving? | 451.09 B | 0 | 0 | 0 | 0 | 10/1/2020 | Pavements
| CA-Q-451 | 451E15061 | 11" REINFORCED CONCRETE PAVEMENT, CLASS QC 1P, AS PER PLAN | 26 | Dowel Baskets | Shipping wires removed immediately prior to paving? | 451.09 B | 0 | 0 | 0 | 0 | 10/1/2020 | Pavements
| CA-Q-451 | 451E15061 | 11" REINFORCED CONCRETE PAVEMENT, CLASS QC 1P, AS PER PLAN | 27 | Dowel Baskets | At expansion joints, PFEJ board fits tight, caps installed & dowels oiled? | 451.09 C | 0 | 0 | 0 | 0 | 10/1/2020 | Pavements
| CA-Q-451 | 451E15061 | 11" REINFORCED CONCRETE PAVEMENT, CLASS QC 1P, AS PER PLAN | 28 | Dowel Baskets | Dowel basket exposure to weather and sunlight limited to 180 days? | 709.13 | 0 | 0 | 0 | 0 | 10/1/2020 | Pavements
| CA-Q-451 | 451E15061 | 11" REINFORCED CONCRETE PAVEMENT, CLASS QC 1P, AS PER PLAN | 29 | Dowel Bar Inserter | Does the slip form paver with DBI meet project requirements? Document equipment. | 451.09B | 0 | 0 | 0 | 0 | 10/1/2020 | Pavements
| CA-Q-451 | 451E15061 | 11" REINFORCED CONCRETE PAVEMENT, CLASS QC 1P, AS PER PLAN | 30 | Dowel Bar Inserter | Does the Contractor have a MIT Scan-2 or other approved equipment and trained personnel? Document equipment calibration date and document personnel training. | 451.09B | 0 | 0 | 0 | 0 | 10/1/2020 | Pavements
| CA-Q-451 | 451E15061 | 11" REINFORCED CONCRETE PAVEMENT, CLASS QC 1P, AS PER PLAN | 31 | Dowel Bar Inserter | Has the Contractor turned in a plan with standard protocol for paving direction, naming conventions, and how exceptions will be handled? | 451.09B | 0 | 0 | 0 | 0 | 10/1/2020 | Pavements
| CA-Q-451 | 451E15061 | 11" REINFORCED CONCRETE PAVEMENT, CLASS QC 1P, AS PER PLAN | 32 | Dowel Bar Inserter | Has the Contractor provided software to analyze equipment output files? | 451.09B | 0 | 0 | 0 | 0 | 10/1/2020 | Pavements
| CA-Q-451 | 451E15061 | 11" REINFORCED CONCRETE PAVEMENT, CLASS QC 1P, AS PER PLAN | 33 | Dowel Bar Inserter | Has the Contractor performed an acceptable minimum 500 ft. test section? Each JS < JST 90% meet Acceptance Table 451.09-2 No dowel exceeds rejection tolerances Document test section location and results. | Table 451.09-2,3 | 0 | 0 | 0 | 0 | 10/1/2020 | Pavements
| CA-Q-451 | 451E15061 | 11" REINFORCED CONCRETE PAVEMENT, CLASS QC 1P, AS PER PLAN | 34 | Dowel Bar Inserter | Has the Contractor measured every 10th joint on the project for compliance? If more than 10% exceed acceptance but are less than rejection increase scanning to every 5th joint. | 451.09B | 0 | 0 | 0 | 0 | 10/1/2020 | Pavements
| CA-Q-451 | 451E15061 | 11" REINFORCED CONCRETE PAVEMENT, CLASS QC 1P, AS PER PLAN | 35 | Dowel Bar Inserter | Has the Contractor submitted previous day's scan results and are they acceptable? If results are not acceptable additional scanning should be performed and paving may need to cease. | 451.09 | 0 | 0 | 0 | 0 | 10/1/2020 | Pavements
| CA-Q-451 | 451E15061 | 11" REINFORCED CONCRETE PAVEMENT, CLASS QC 1P, AS PER PLAN | 36 | Dowel Bar Inserter | Do all scanned joints meet acceptance requirement? If no, repairs must be done per the approved corrective action plan. Document locations and repairs. | 451.09B | 0 | 0 | 0 | 0 | 10/1/2020 | Pavements
| CA-Q-451 | 451E15061 | 11" REINFORCED CONCRETE PAVEMENT, CLASS QC 1P, AS PER PLAN | 37 | Tiebars | Epoxy coated tiebars or epoxy coated hook bolts in longitudinal joints spaced at 30 in. centers? 6 bars per 15 ft. slab 8 bars per 21 ft. slab | 451.09 A / BP-2.1, Table A | 0 | 0 | 0 | 0 | 10/1/2020 | Pavements
| CA-Q-451 | 451E15061 | 11" REINFORCED CONCRETE PAVEMENT, CLASS QC 1P, AS PER PLAN | 38 | Tiebars | Tiebars or hook bolts epoxy coated? | 451.02 / 451.09 A / 709.00 | 0 | 0 | 0 | 0 | 10/1/2020 | Pavements
| CA-Q-451 | 451E15061 | 11" REINFORCED CONCRETE PAVEMENT, CLASS QC 1P, AS PER PLAN | 39 | Tiebars | Tiebars are #5 x 30 in.? | 451.09 A / BP-2.1, Table A | 0 | 0 | 0 | 0 | 10/1/2020 | Pavements
| CA-Q-451 | 451E15061 | 11" REINFORCED CONCRETE PAVEMENT, CLASS QC 1P, AS PER PLAN | 40 | Tiebars | Hook bolts are 6 in. & 8 in. w/ 2 in. leg, 9/16 in. D. and coupling 1-7/8 in., or wiggle bolt (12 in. x 9/16 in. D.)? | 451.09 A / BP-2.1, Table A | 0 | 0 | 0 | 0 | 10/1/2020 | Pavements
| CA-Q-451 | 451E15061 | 11" REINFORCED CONCRETE PAVEMENT, CLASS QC 1P, AS PER PLAN | 41 | Tiebars | Tiebars installed by mechanical equipment or secured by chairs? Document installation method. | 451.09 A | 0 | 0 | 0 | 0 | 10/1/2020 | Pavements
| CA-Q-451 | 451E15061 | 11" REINFORCED CONCRETE PAVEMENT, CLASS QC 1P, AS PER PLAN | 42 | Tiebars | Tiebars being installed at mid-depth at longitudinal joints? | 451.09 A / BP-2.1 | 0 | 0 | 0 | 0 | 10/1/2020 | Pavements
| CA-Q-451 | 451E15061 | 11" REINFORCED CONCRETE PAVEMENT, CLASS QC 1P, AS PER PLAN | 43 | Tiebars | Tiebars placed minimum distance from centerline of dowel basket (transverse joint)? 15 in. min for 15 ft. slabs 21 in. min for 21 ft. slabs | BP-2.1 | 0 | 0 | 0 | 0 | 10/1/2020 | Pavements
| CA-Q-451 | 451E15061 | 11" REINFORCED CONCRETE PAVEMENT, CLASS QC 1P, AS PER PLAN | 44 | Reinforcing Steel - 451 ONLY | Steel wire mesh W4 or D4 at 12 in. spacing longitudinally and W8.5 or D8.5 at 6 in. spacing transversely? | 451.08 / BP-1.1 | 0 | 0 | 0 | 0 | 10/1/2020 | Pavements
| CA-Q-451 | 451E15061 | 11" REINFORCED CONCRETE PAVEMENT, CLASS QC 1P, AS PER PLAN | 45 | Reinforcing Steel - 451 ONLY | Mesh free from dirt, oil, paint, grease, etc.? | 451.08 | 0 | 0 | 0 | 0 | 10/1/2020 | Pavements
| CA-Q-451 | 451E15061 | 11" REINFORCED CONCRETE PAVEMENT, CLASS QC 1P, AS PER PLAN | 46 | Reinforcing Steel - 451 ONLY | Mesh placed 2-1/2 in. to T/3 +1 foot below slab surface? Document check locations and results. | BP-1.1 | 0 | 0 | 0 | 0 | 10/1/2020 | Pavements
| CA-Q-451 | 451E15061 | 11" REINFORCED CONCRETE PAVEMENT, CLASS QC 1P, AS PER PLAN | 47 | Reinforcing Steel - 451 ONLY | Mesh placed 12 in.±2 in. - from transverse joint? Document check locations and results. | BP-1.1 | 0 | 0 | 0 | 0 | 10/1/2020 | Pavements
| CA-Q-451 | 451E15061 | 11" REINFORCED CONCRETE PAVEMENT, CLASS QC 1P, AS PER PLAN | 48 | Reinforcing Steel - 451 ONLY | Mesh placed 2 in. from edge of pavement? Document check locations and results. | BP-1.1 | 0 | 0 | 0 | 0 | 10/1/2020 | Pavements
| CA-Q-451 | 451E15061 | 11" REINFORCED CONCRETE PAVEMENT, CLASS QC 1P, AS PER PLAN | 49 | Reinforcing Steel - 451 ONLY | Mesh placed in two layer operation: Bottom layer is struck off and mesh placed in final position? Document check locations and results. | 451.08 | 0 | 0 | 0 | 0 | 10/1/2020 | Pavements
| CA-Q-451 | 451E15061 | 11" REINFORCED CONCRETE PAVEMENT, CLASS QC 1P, AS PER PLAN | 50 | Reinforcing Steel - 451 ONLY | Mesh placed ahead of paver: Mesh is securely anchored and at correct depth? Document check locations and results. | 451.08 | 0 | 0 | 0 | 0 | 10/1/2020 | Pavements
| CA-Q-451 | 451E15061 | 11" REINFORCED CONCRETE PAVEMENT, CLASS QC 1P, AS PER PLAN | 51 | Reinforcing Steel - 451 ONLY | Mesh placed in one operation: Mechanical or vibratory method depresses mesh to correct depth? Document check locations and results. | 451.08 | 0 | 0 | 0 | 0 | 10/1/2020 | Pavements
| CA-Q-451 | 451E15061 | 11" REINFORCED CONCRETE PAVEMENT, CLASS QC 1P, AS PER PLAN | 52 | Concrete Placement | Contractor has a separate spreader in the paving train when width of pavement is ≥ 12-feet and plan qty > 10,000 SY? Spreader may be waived when using slip form paver with dowel bar inserter but concrete must be placed uniformly. | 451.07 | 0 | 0 | 0 | 0 | 10/1/2020 | Pavements
| CA-Q-451 | 451E15061 | 11" REINFORCED CONCRETE PAVEMENT, CLASS QC 1P, AS PER PLAN | 53 | Concrete Placement | Dowel basket assemblies vibrated by separate internal vibrator? | 451.07 | 0 | 0 | 0 | 0 | 10/1/2020 | Pavements
| CA-Q-451 | 451E15061 | 11" REINFORCED CONCRETE PAVEMENT, CLASS QC 1P, AS PER PLAN | 54 | Concrete Placement | Have previous pavement placements attained beam breaks of 500 psi AND at least 3 days cure time prior to using for finishing equipment operations? Note: allowance is for finishing equipment only. | 451.07 | 0 | 0 | 0 | 0 | 10/1/2020 | Pavements
| CA-Q-451 | 451E15061 | 11" REINFORCED CONCRETE PAVEMENT, CLASS QC 1P, AS PER PLAN | 55 | Concrete Placement | Subbase material is not frozen and free of frost? | 451.07 | 0 | 0 | 0 | 0 | 10/1/2020 | Pavements
| CA-Q-451 | 451E15061 | 11" REINFORCED CONCRETE PAVEMENT, CLASS QC 1P, AS PER PLAN | 56 | Concrete Placement | Subbase has been thoroughly moistened prior to paving? | 451.07 | 0 | 0 | 0 | 0 | 10/1/2020 | Pavements
| CA-Q-451 | 451E15061 | 11" REINFORCED CONCRETE PAVEMENT, CLASS QC 1P, AS PER PLAN | 57 | Concrete Placement | When paving on asphalt, the asphalt is coated with curing compound at 1gal/150SF? | 451.07 | 0 | 0 | 0 | 0 | 10/1/2020 | Pavements
| CA-Q-451 | 451E15061 | 11" REINFORCED CONCRETE PAVEMENT, CLASS QC 1P, AS PER PLAN | 58 | Concrete Placement | Concrete is spread uniformly full width of the pavement? | 451.07 / MOP | 0 | 0 | 0 | 0 | 10/1/2020 | Pavements
| CA-Q-451 | 451E15061 | 11" REINFORCED CONCRETE PAVEMENT, CLASS QC 1P, AS PER PLAN | 59 | Concrete Placement | Does the Contractor have an approved lighting system if placing after dark? | 451.07 | 0 | 0 | 0 | 0 | 10/1/2020 | Pavements
| CA-Q-451 | 451E15061 | 11" REINFORCED CONCRETE PAVEMENT, CLASS QC 1P, AS PER PLAN | 60 | Concrete Placement | IF Air Temp ≤ 35° F is Concrete Temp 50 - 80°F? IF Air Temp > 35° F is Concrete Temp < 95°F? Document temps 4 times/day min. | 451.07 | 0 | 0 | 0 | 0 | 10/1/2020 | Pavements
| CA-Q-451 | 451E15061 | 11" REINFORCED CONCRETE PAVEMENT, CLASS QC 1P, AS PER PLAN | 61 | Concrete Finishing | No water added to the pavement surface? | 451.10 | 0 | 0 | 0 | 0 | 10/1/2020 | Pavements
| CA-Q-451 | 451E15061 | 11" REINFORCED CONCRETE PAVEMENT, CLASS QC 1P, AS PER PLAN | 62 | Concrete Finishing | Pavement edges are rounded with edging tool (1/8 in. at joints & 1/2 in. outside lane)? | 451.10 / BP-2.1 | 0 | 0 | 0 | 0 | 10/1/2020 | Pavements
| CA-Q-451 | 451E15061 | 11" REINFORCED CONCRETE PAVEMENT, CLASS QC 1P, AS PER PLAN | 63 | Concrete Finishing | Surface textured with broom finish? | 451.10 | 0 | 0 | 0 | 0 | 10/1/2020 | Pavements
| CA-Q-451 | 451E15061 | 11" REINFORCED CONCRETE PAVEMENT, CLASS QC 1P, AS PER PLAN | 64 | Concrete Finishing | Surface tined in longitudinal direction & straight? (3/4 in. Spaced, 1/8 in. Deep, 1/8 in. Wide). Transverse tining is only to be used in small areas, shoulders and gores as approved by the Engineer. | 451.10 | 0 | 0 | 0 | 0 | 10/1/2020 | Pavements
| CA-Q-451 | 451E15061 | 11" REINFORCED CONCRETE PAVEMENT, CLASS QC 1P, AS PER PLAN | 65 | Concrete Finishing | Station numbers impressed in fresh concrete? | 451.10 | 0 | 0 | 0 | 0 | 10/1/2020 | Pavements
| CA-Q-451 | 451E15061 | 11" REINFORCED CONCRETE PAVEMENT, CLASS QC 1P, AS PER PLAN | 66 | Concrete Curing | Self propelled curing machine with wind protection and shielding used? | 451.11 | 0 | 0 | 0 | 0 | 10/1/2020 | Pavements
| CA-Q-451 | 451E15061 | 11" REINFORCED CONCRETE PAVEMENT, CLASS QC 1P, AS PER PLAN | 67 | Concrete Curing | Curing compound is white pigmented and properly agitated? | 451.11 / 705.07 / MOP | 0 | 0 | 0 | 0 | 10/1/2020 | Pavements
| CA-Q-451 | 451E15061 | 11" REINFORCED CONCRETE PAVEMENT, CLASS QC 1P, AS PER PLAN | 68 | Concrete Curing | Curing compound applied uniformly after water sheen has disappeared? | 451.11 | 0 | 0 | 0 | 0 | 10/1/2020 | Pavements
| CA-Q-451 | 451E15061 | 11" REINFORCED CONCRETE PAVEMENT, CLASS QC 1P, AS PER PLAN | 69 | Concrete Curing | Pavement edges sprayed with curing compound/after form removal (Fixed Form Construction)? | 451.11 | 0 | 0 | 0 | 0 | 10/1/2020 | Pavements
| CA-Q-451 | 451E15061 | 11" REINFORCED CONCRETE PAVEMENT, CLASS QC 1P, AS PER PLAN | 70 | Concrete Curing | Curing compound rate check? Attach calculation (1gal/150SF min.) | 451.11 | 0 | 0 | 0 | 0 | 10/1/2020 | Pavements
| CA-Q-451 | 451E15061 | 11" REINFORCED CONCRETE PAVEMENT, CLASS QC 1P, AS PER PLAN | 71 | Concrete Curing | Pavement protected from freezing for seven days or 600 psi beam break? | 451.11 | 0 | 0 | 0 | 0 | 10/1/2020 | Pavements
| CA-Q-451 | 451E15061 | 11" REINFORCED CONCRETE PAVEMENT, CLASS QC 1P, AS PER PLAN | 72 | Concrete Curing | Pavement cured for seven days before opening to traffic or after 5 days with 600 psi beam break? | 451.17 | 0 | 0 | 0 | 0 | 10/1/2020 | Pavements
| CA-Q-451 | 451E15061 | 11" REINFORCED CONCRETE PAVEMENT, CLASS QC 1P, AS PER PLAN | 73 | Sawing/Joint Seal | Contractor has a standby saw when cutting contraction joints? | 451.09 D | 0 | 0 | 0 | 0 | 10/1/2020 | Pavements
| CA-Q-451 | 451E15061 | 11" REINFORCED CONCRETE PAVEMENT, CLASS QC 1P, AS PER PLAN | 74 | Sawing/Joint Seal | Sawing depth checked to assure compliance with the specifications? 1/4 in. ± 1/16 in. x T/4 for T ≤ 10 in. 1/4 in. ± 1/16 in. x T/3 for T > 10 in. Document locations checked and results. | 451.09 D / BP-2.2 | 0 | 0 | 0 | 0 | 10/1/2020 | Pavements
| CA-Q-451 | 451E15061 | 11" REINFORCED CONCRETE PAVEMENT, CLASS QC 1P, AS PER PLAN | 75 | Sawing/Joint Seal | If using early entry saw: 1/8 in. W x 2-1/4 in. to 2-1/2 in. deep Document locations checked and results. | 451.09 D | 0 | 0 | 0 | 0 | 10/1/2020 | Pavements
| CA-Q-451 | 451E15061 | 11" REINFORCED CONCRETE PAVEMENT, CLASS QC 1P, AS PER PLAN | 76 | Sawing/Joint Seal | Saw cuts straight and perpendicular to the pavement edge and without damage to the concrete? | 451.09 | 0 | 0 | 0 | 0 | 10/1/2020 | Pavements
| CA-Q-451 | 451E15061 | 11" REINFORCED CONCRETE PAVEMENT, CLASS QC 1P, AS PER PLAN | 77 | Sawing/Joint Seal | Construction joints are placed at end of each days paving or when paving in suspended for 30 minutes or more? Locate construction joints at contraction joint location or no closer than 10ft to the adjacent contraction joint. Document location. | 451.09 | 0 | 0 | 0 | 0 | 10/1/2020 | Pavements
| CA-Q-451 | 451E15061 | 11" REINFORCED CONCRETE PAVEMENT, CLASS QC 1P, AS PER PLAN | 78 | Sawing/Joint Seal | Expansion joints provided and sealed before opening to traffic? Use when pressure relief joint not provided at bridge structures or as shown on plans. | 451.09 / 451.16 | 0 | 0 | 0 | 0 | 10/1/2020 | Pavements
| CA-Q-451 | 451E15061 | 11" REINFORCED CONCRETE PAVEMENT, CLASS QC 1P, AS PER PLAN | 79 | Concrete Testing | Concrete tests are performed at the point of placement? | MOP | 0 | 0 | 0 | 0 | 10/1/2020 | Pavements
| CA-Q-451 | 451E15061 | 11" REINFORCED CONCRETE PAVEMENT, CLASS QC 1P, AS PER PLAN | 80 | Concrete Testing | Paver train is not resulting in segregation of the mixture or loss of air content? Check air content in front of and behind the paver at the same location and compare at least once per day. Document results. | 451.04A | 0 | 0 | 0 | 0 | 10/1/2020 | Pavements
| CA-Q-451 | 451E15061 | 11" REINFORCED CONCRETE PAVEMENT, CLASS QC 1P, AS PER PLAN | 83 | Concrete Testing | Inspector running side-by-side Air / Slump testing with technician for at least 10% of the tests? Air Comparison = ± 1% Slump Comparison = ± 1 in. Document results and comparison. | 455.05 | 0 | 0 | 0 | 0 | 10/1/2020 | Pavements
| CA-Q-451 | 451E15061 | 11" REINFORCED CONCRETE PAVEMENT, CLASS QC 1P, AS PER PLAN | 84 | Concrete Testing | Two concrete test beams made every 7500 square yards? Document beam results and locations. | 451.07 | 0 | 0 | 0 | 0 | 10/1/2020 | Pavements
| CA-Q-451 | 451E15061 | 11" REINFORCED CONCRETE PAVEMENT, CLASS QC 1P, AS PER PLAN | 85 | Concrete Testing | 10-ft. straight edge being used to check surface trueness after finishing (1/8 in. in 10 feet or 1/4 in. in 10 feet)? | 451.10 | 0 | 0 | 0 | 0 | 10/1/2020 | Pavements
| CA-Q-451 | 451E15061 | 11" REINFORCED CONCRETE PAVEMENT, CLASS QC 1P, AS PER PLAN | 86 | Concrete Testing | Slip Form Pavement thickness checks made during paving. Thickness cannot vary from typical section by more than 1/4 in. at longitudinal joints and 1/2 in. outside edge. Document check locations and results. | 451.04 B / MOP | 0 | 0 | 0 | 0 | 10/1/2020 | Pavements
| CA-Q-451 | 451E15061 | 11" REINFORCED CONCRETE PAVEMENT, CLASS QC 1P, AS PER PLAN | 87 | Concrete Testing | Cores taken for pavement area in 2000 SY sublots using Supplement 1064? Document core locations. | 451.18 | 0 | 0 | 0 | 0 | 10/1/2020 | Pavements
| CA-Q-451 | 451E15061 | 11" REINFORCED CONCRETE PAVEMENT, CLASS QC 1P, AS PER PLAN | 88 | Smoothness | Surface variations measured for 1/8 inch in 10 feet or 1/4 inch in 10 feet for ramps? | 451.13 | 0 | 0 | 0 | 0 | 10/1/2020 | Pavements
| CA-Q-451 | 451E15061 | 11" REINFORCED CONCRETE PAVEMENT, CLASS QC 1P, AS PER PLAN | 89 | Smoothness | If PN 420 applies has surface profile been measured? | PN420 | 0 | 0 | 0 | 0 | 10/1/2020 | Pavements
| CA-Q-451 | 451E15061 | 11" REINFORCED CONCRETE PAVEMENT, CLASS QC 1P, AS PER PLAN | 90 | Smoothness | Has corrective action plan been submitted and approved? Document any repair locations and methods. | 451.13 | 0 | 0 | 0 | 0 | 10/1/2020 | Pavements
| CA-Q-451 | 451E15061 | 11" REINFORCED CONCRETE PAVEMENT, CLASS QC 1P, AS PER PLAN | 91 | Opening to Traffic | Has pavement been evaluated for acceptance, (repair plan submitted and approved) if required? | 451.17 | 0 | 0 | 0 | 0 | 10/1/2020 | Pavements
| CA-Q-451 | 451E15061 | 11" REINFORCED CONCRETE PAVEMENT, CLASS QC 1P, AS PER PLAN | 92 | Opening to Traffic | Before opening to traffic: 600 psi beam break with 5 day cure? OR 7 days elapsed? Note: Pavement can be opened in 3 days with 600 psi beam break with the use of high early strength concrete | 451.17 | 0 | 0 | 0 | 0 | 10/1/2020 | Pavements
| CA-Q-451 | 451E15061 | 11" REINFORCED CONCRETE PAVEMENT, CLASS QC 1P, AS PER PLAN | 93 | Opening to Traffic | Are there any pavement thickness deficiencies? If yes, please document the locations and how they are rectified. | 451.18 | 0 | 0 | 0 | 0 | 10/1/2020 | Pavements
| CA-Q-451 | 451E15061 | 11" REINFORCED CONCRETE PAVEMENT, CLASS QC 1P, AS PER PLAN | 94 | Opening to Traffic | Are there any pavement strength deficiencies? If yes, please document the locations and how they are rectified. | 451.18 | 0 | 0 | 0 | 0 | 10/1/2020 | Pavements
| CA-Q-451 | 451E15070 | 11" REINFORCED CONCRETE PAVEMENT, CLASS QC 1P WITH QC/QA | 0.3 | General | Does the JMF match the material requirements? Document the approved JMF. | 451.01 | 0 | 0 | 0 | 0 | 10/1/2020 | Pavements
| CA-Q-451 | 451E15070 | 11" REINFORCED CONCRETE PAVEMENT, CLASS QC 1P WITH QC/QA | 0.4 | General | If the bid item requires QC/QA concrete has the QC plan been approved? | 451.03 | 0 | 0 | 0 | 0 | 10/1/2020 | Pavements
| CA-Q-451 | 451E15070 | 11" REINFORCED CONCRETE PAVEMENT, CLASS QC 1P WITH QC/QA | 0.5 | General | Is QA testing performed per CMS 455? | 451.03 | 0 | 0 | 0 | 0 | 10/1/2020 | Pavements
| CA-Q-451 | 451E15070 | 11" REINFORCED CONCRETE PAVEMENT, CLASS QC 1P WITH QC/QA | 0.6 | General | Has the Contractor submitted an acceptable Hiperpav analysis in (.hp3) digital format that does not predict early age cracking? | 451.09 | 0 | 0 | 0 | 0 | 10/1/2020 | Pavements
| CA-Q-451 | 451E15070 | 11" REINFORCED CONCRETE PAVEMENT, CLASS QC 1P WITH QC/QA | 0.7 | General | Has the file been checked in Hiperpav per S1033 to ensure that the appropriate project conditions, weather conditions, and strategy are input? | 451.09 | 0 | 0 | 0 | 0 | 10/1/2020 | Pavements
| CA-Q-451 | 451E15070 | 11" REINFORCED CONCRETE PAVEMENT, CLASS QC 1P WITH QC/QA | 1 | Equipment | Paving machine is self propelled and has internal vibrators? Roller vibratory screeds are not acceptable for typical placements. Document Equipment. | 451.04 | 0 | 0 | 0 | 0 | 10/1/2020 | Pavements
| CA-Q-451 | 451E15070 | 11" REINFORCED CONCRETE PAVEMENT, CLASS QC 1P WITH QC/QA | 2 | Equipment | Paving train is capable of uniformly distributing and consolidating concrete at the delivery rate? | 451.04 | 0 | 0 | 0 | 0 | 10/1/2020 | Pavements
| CA-Q-451 | 451E15070 | 11" REINFORCED CONCRETE PAVEMENT, CLASS QC 1P WITH QC/QA | 3 | Fixed Forms | Is the paving equipment capable of operating on the forms without displacement of forms? | 451.04A | 0 | 0 | 0 | 0 | 10/1/2020 | Pavements
| CA-Q-451 | 451E15070 | 11" REINFORCED CONCRETE PAVEMENT, CLASS QC 1P WITH QC/QA | 4 | Fixed Forms | Are the forms steel and of depth equal to the specified pavement thickness? Document thickness. | 451.04A | 0 | 0 | 0 | 0 | 10/1/2020 | Pavements
| CA-Q-451 | 451E15070 | 11" REINFORCED CONCRETE PAVEMENT, CLASS QC 1P WITH QC/QA | 5 | Fixed Forms | Are the form sections at least 10 ft. in length without horizontal joints in the height of the form? Built up forms can only be used on small projects < 2000SY. | 451.04A | 0 | 0 | 0 | 0 | 10/1/2020 | Pavements
| CA-Q-451 | 451E15070 | 11" REINFORCED CONCRETE PAVEMENT, CLASS QC 1P WITH QC/QA | 6 | Fixed Forms | Are forms clean, straight and oiled prior to each use? | 451.04A | 0 | 0 | 0 | 0 | 10/1/2020 | Pavements
| CA-Q-451 | 451E15070 | 11" REINFORCED CONCRETE PAVEMENT, CLASS QC 1P WITH QC/QA | 7 | Fixed Forms | Are forms set to the proper grade and alignment? 1/8in. in 10 ft. Top face 1/4in. in 10 ft. Vertical face Document check locations and results. | 451.05 | 0 | 0 | 0 | 0 | 10/1/2020 | Pavements
| CA-Q-451 | 451E15070 | 11" REINFORCED CONCRETE PAVEMENT, CLASS QC 1P WITH QC/QA | 8 | Fixed Forms | Are forms placed on uniformly on compacted material? | 451.05 | 0 | 0 | 0 | 0 | 10/1/2020 | Pavements
| CA-Q-451 | 451E15070 | 11" REINFORCED CONCRETE PAVEMENT, CLASS QC 1P WITH QC/QA | 9 | Fixed Forms | Are forms securely pinned to the subbase? 3 pins in 10 ft. minimum | 451.06 A | 0 | 0 | 0 | 0 | 10/1/2020 | Pavements
| CA-Q-451 | 451E15070 | 11" REINFORCED CONCRETE PAVEMENT, CLASS QC 1P WITH QC/QA | 10 | Fixed Forms | Has the subbase been checked for proper cross slope or trimmed with automatic trimmer? | 451.06 A | 0 | 0 | 0 | 0 | 10/1/2020 | Pavements
| CA-Q-451 | 451E15070 | 11" REINFORCED CONCRETE PAVEMENT, CLASS QC 1P WITH QC/QA | 11 | Fixed Forms | The removal of forms is not causing any damage to the concrete. | 451.12 | 0 | 0 | 0 | 0 | 10/1/2020 | Pavements
| CA-Q-451 | 451E15070 | 11" REINFORCED CONCRETE PAVEMENT, CLASS QC 1P WITH QC/QA | 12 | Slip Form Paving | Are vibrators operating at 7000 to 11,000 impulses per minute and set so they are not making contact with any reinforcing steel or dowels, etc.? | 451.04B | 0 | 0 | 0 | 0 | 10/1/2020 | Pavements
| CA-Q-451 | 451E15070 | 11" REINFORCED CONCRETE PAVEMENT, CLASS QC 1P WITH QC/QA | 13 | Slip Form Paving | Do the vibrators start and stop with paver starts and stops? | 451.04B | 0 | 0 | 0 | 0 | 10/1/2020 | Pavements
| CA-Q-451 | 451E15070 | 11" REINFORCED CONCRETE PAVEMENT, CLASS QC 1P WITH QC/QA | 14 | Slip Form Paving | Is the paver providing an unsegregated mat with no displacement of coarse aggregate? | 451.04B | 0 | 0 | 0 | 0 | 10/1/2020 | Pavements
| CA-Q-451 | 451E15070 | 11" REINFORCED CONCRETE PAVEMENT, CLASS QC 1P WITH QC/QA | 15 | Slip Form Paving | Does the paver have an operating vibration monitoring system? Not required for shoulders, gores or projects less than 10,000SY. | 451.04B | 0 | 0 | 0 | 0 | 10/1/2020 | Pavements
| CA-Q-451 | 451E15070 | 11" REINFORCED CONCRETE PAVEMENT, CLASS QC 1P WITH QC/QA | 16 | Slip Form Paving | Has the previous paving days vibration monitoring report been submitted and reviewed for compliance? | 451.04B | 0 | 0 | 0 | 0 | 10/1/2020 | Pavements
| CA-Q-451 | 451E15070 | 11" REINFORCED CONCRETE PAVEMENT, CLASS QC 1P WITH QC/QA | 17 | Slip Form Paving | Is the paver accurately controlling the finished grade to the preset grade line? Document locations checked for finished grade. | 451.04B | 0 | 0 | 0 | 0 | 10/1/2020 | Pavements
| CA-Q-451 | 451E15070 | 11" REINFORCED CONCRETE PAVEMENT, CLASS QC 1P WITH QC/QA | 18 | Slip Form Paving | Has the subbase been checked for proper cross slope and trimmed with automatic trimmer? | 451.06 B | 0 | 0 | 0 | 0 | 10/1/2020 | Pavements
| CA-Q-451 | 451E15070 | 11" REINFORCED CONCRETE PAVEMENT, CLASS QC 1P WITH QC/QA | 19 | Dowels | Proper diameter dowels used? 1 in. dowel for T < 8.5 in. 1.25 in. dowel for 8.5 in. < T ≤10 in. 1.5 in. dowel for T > 10 in. | Table 451.09-1 | 0 | 0 | 0 | 0 | 10/1/2020 | Pavements
| CA-Q-451 | 451E15070 | 11" REINFORCED CONCRETE PAVEMENT, CLASS QC 1P WITH QC/QA | 20 | Dowels | Dowels bars and basket assemblies are epoxy coated? | 451.02 / 709.00 / 709.13 | 0 | 0 | 0 | 0 | 10/1/2020 | Pavements
| CA-Q-451 | 451E15070 | 11" REINFORCED CONCRETE PAVEMENT, CLASS QC 1P WITH QC/QA | 21 | Dowels | Proper number of dowels and spacing provided? Document number and spacing. | 451.09 B / BP-2.2 | 0 | 0 | 0 | 0 | 10/1/2020 | Pavements
| CA-Q-451 | 451E15070 | 11" REINFORCED CONCRETE PAVEMENT, CLASS QC 1P WITH QC/QA | 22 | Dowel Baskets | Dowel baskets anchored to base using approved method? At least 8 pins (½ in. D. x 18 in. long) driven at angle? Power-driven fasteners/pins/clips allowed on concrete or stabilized base. | 451.09 B | 0 | 0 | 0 | 0 | 10/1/2020 | Pavements
| CA-Q-451 | 451E15070 | 11" REINFORCED CONCRETE PAVEMENT, CLASS QC 1P WITH QC/QA | 23 | Dowel Baskets | Dowels in baskets are parallel to the subbase? Document check locations and results. | 451.09 B / BP-2.2 | 0 | 0 | 0 | 0 | 10/1/2020 | Pavements
| CA-Q-451 | 451E15070 | 11" REINFORCED CONCRETE PAVEMENT, CLASS QC 1P WITH QC/QA | 24 | Dowel Baskets | Dowels in baskets are positioned at mid-slab? Document check locations and results. | 451.09 B / BP-2.2 | 0 | 0 | 0 | 0 | 10/1/2020 | Pavements
| CA-Q-451 | 451E15070 | 11" REINFORCED CONCRETE PAVEMENT, CLASS QC 1P WITH QC/QA | 25 | Dowel Baskets | Free end of dowels coated with new light form oil within 2 hours of paving? | 451.09 B | 0 | 0 | 0 | 0 | 10/1/2020 | Pavements
| CA-Q-451 | 451E15070 | 11" REINFORCED CONCRETE PAVEMENT, CLASS QC 1P WITH QC/QA | 26 | Dowel Baskets | Shipping wires removed immediately prior to paving? | 451.09 B | 0 | 0 | 0 | 0 | 10/1/2020 | Pavements
| CA-Q-451 | 451E15070 | 11" REINFORCED CONCRETE PAVEMENT, CLASS QC 1P WITH QC/QA | 27 | Dowel Baskets | At expansion joints, PFEJ board fits tight, caps installed & dowels oiled? | 451.09 C | 0 | 0 | 0 | 0 | 10/1/2020 | Pavements
| CA-Q-451 | 451E15070 | 11" REINFORCED CONCRETE PAVEMENT, CLASS QC 1P WITH QC/QA | 28 | Dowel Baskets | Dowel basket exposure to weather and sunlight limited to 180 days? | 709.13 | 0 | 0 | 0 | 0 | 10/1/2020 | Pavements
| CA-Q-451 | 451E15070 | 11" REINFORCED CONCRETE PAVEMENT, CLASS QC 1P WITH QC/QA | 29 | Dowel Bar Inserter | Does the slip form paver with DBI meet project requirements? Document equipment. | 451.09B | 0 | 0 | 0 | 0 | 10/1/2020 | Pavements
| CA-Q-451 | 451E15070 | 11" REINFORCED CONCRETE PAVEMENT, CLASS QC 1P WITH QC/QA | 30 | Dowel Bar Inserter | Does the Contractor have a MIT Scan-2 or other approved equipment and trained personnel? Document equipment calibration date and document personnel training. | 451.09B | 0 | 0 | 0 | 0 | 10/1/2020 | Pavements
| CA-Q-451 | 451E15070 | 11" REINFORCED CONCRETE PAVEMENT, CLASS QC 1P WITH QC/QA | 31 | Dowel Bar Inserter | Has the Contractor turned in a plan with standard protocol for paving direction, naming conventions, and how exceptions will be handled? | 451.09B | 0 | 0 | 0 | 0 | 10/1/2020 | Pavements
| CA-Q-451 | 451E15070 | 11" REINFORCED CONCRETE PAVEMENT, CLASS QC 1P WITH QC/QA | 32 | Dowel Bar Inserter | Has the Contractor provided software to analyze equipment output files? | 451.09B | 0 | 0 | 0 | 0 | 10/1/2020 | Pavements
| CA-Q-451 | 451E15070 | 11" REINFORCED CONCRETE PAVEMENT, CLASS QC 1P WITH QC/QA | 33 | Dowel Bar Inserter | Has the Contractor performed an acceptable minimum 500 ft. test section? Each JS < JST 90% meet Acceptance Table 451.09-2 No dowel exceeds rejection tolerances Document test section location and results. | Table 451.09-2,3 | 0 | 0 | 0 | 0 | 10/1/2020 | Pavements
| CA-Q-451 | 451E15070 | 11" REINFORCED CONCRETE PAVEMENT, CLASS QC 1P WITH QC/QA | 34 | Dowel Bar Inserter | Has the Contractor measured every 10th joint on the project for compliance? If more than 10% exceed acceptance but are less than rejection increase scanning to every 5th joint. | 451.09B | 0 | 0 | 0 | 0 | 10/1/2020 | Pavements
| CA-Q-451 | 451E15070 | 11" REINFORCED CONCRETE PAVEMENT, CLASS QC 1P WITH QC/QA | 35 | Dowel Bar Inserter | Has the Contractor submitted previous day's scan results and are they acceptable? If results are not acceptable additional scanning should be performed and paving may need to cease. | 451.09 | 0 | 0 | 0 | 0 | 10/1/2020 | Pavements
| CA-Q-451 | 451E15070 | 11" REINFORCED CONCRETE PAVEMENT, CLASS QC 1P WITH QC/QA | 36 | Dowel Bar Inserter | Do all scanned joints meet acceptance requirement? If no, repairs must be done per the approved corrective action plan. Document locations and repairs. | 451.09B | 0 | 0 | 0 | 0 | 10/1/2020 | Pavements
| CA-Q-451 | 451E15070 | 11" REINFORCED CONCRETE PAVEMENT, CLASS QC 1P WITH QC/QA | 37 | Tiebars | Epoxy coated tiebars or epoxy coated hook bolts in longitudinal joints spaced at 30 in. centers? 6 bars per 15 ft. slab 8 bars per 21 ft. slab | 451.09 A / BP-2.1, Table A | 0 | 0 | 0 | 0 | 10/1/2020 | Pavements
| CA-Q-451 | 451E15070 | 11" REINFORCED CONCRETE PAVEMENT, CLASS QC 1P WITH QC/QA | 38 | Tiebars | Tiebars or hook bolts epoxy coated? | 451.02 / 451.09 A / 709.00 | 0 | 0 | 0 | 0 | 10/1/2020 | Pavements
| CA-Q-451 | 451E15070 | 11" REINFORCED CONCRETE PAVEMENT, CLASS QC 1P WITH QC/QA | 39 | Tiebars | Tiebars are #5 x 30 in.? | 451.09 A / BP-2.1, Table A | 0 | 0 | 0 | 0 | 10/1/2020 | Pavements
| CA-Q-451 | 451E15070 | 11" REINFORCED CONCRETE PAVEMENT, CLASS QC 1P WITH QC/QA | 40 | Tiebars | Hook bolts are 6 in. & 8 in. w/ 2 in. leg, 9/16 in. D. and coupling 1-7/8 in., or wiggle bolt (12 in. x 9/16 in. D.)? | 451.09 A / BP-2.1, Table A | 0 | 0 | 0 | 0 | 10/1/2020 | Pavements
| CA-Q-451 | 451E15070 | 11" REINFORCED CONCRETE PAVEMENT, CLASS QC 1P WITH QC/QA | 41 | Tiebars | Tiebars installed by mechanical equipment or secured by chairs? Document installation method. | 451.09 A | 0 | 0 | 0 | 0 | 10/1/2020 | Pavements
| CA-Q-451 | 451E15070 | 11" REINFORCED CONCRETE PAVEMENT, CLASS QC 1P WITH QC/QA | 42 | Tiebars | Tiebars being installed at mid-depth at longitudinal joints? | 451.09 A / BP-2.1 | 0 | 0 | 0 | 0 | 10/1/2020 | Pavements
| CA-Q-451 | 451E15070 | 11" REINFORCED CONCRETE PAVEMENT, CLASS QC 1P WITH QC/QA | 43 | Tiebars | Tiebars placed minimum distance from centerline of dowel basket (transverse joint)? 15 in. min for 15 ft. slabs 21 in. min for 21 ft. slabs | BP-2.1 | 0 | 0 | 0 | 0 | 10/1/2020 | Pavements
| CA-Q-451 | 451E15070 | 11" REINFORCED CONCRETE PAVEMENT, CLASS QC 1P WITH QC/QA | 44 | Reinforcing Steel - 451 ONLY | Steel wire mesh W4 or D4 at 12 in. spacing longitudinally and W8.5 or D8.5 at 6 in. spacing transversely? | 451.08 / BP-1.1 | 0 | 0 | 0 | 0 | 10/1/2020 | Pavements
| CA-Q-451 | 451E15070 | 11" REINFORCED CONCRETE PAVEMENT, CLASS QC 1P WITH QC/QA | 45 | Reinforcing Steel - 451 ONLY | Mesh free from dirt, oil, paint, grease, etc.? | 451.08 | 0 | 0 | 0 | 0 | 10/1/2020 | Pavements
| CA-Q-451 | 451E15070 | 11" REINFORCED CONCRETE PAVEMENT, CLASS QC 1P WITH QC/QA | 46 | Reinforcing Steel - 451 ONLY | Mesh placed 2-1/2 in. to T/3 +1 foot below slab surface? Document check locations and results. | BP-1.1 | 0 | 0 | 0 | 0 | 10/1/2020 | Pavements
| CA-Q-451 | 451E15070 | 11" REINFORCED CONCRETE PAVEMENT, CLASS QC 1P WITH QC/QA | 47 | Reinforcing Steel - 451 ONLY | Mesh placed 12 in.±2 in. - from transverse joint? Document check locations and results. | BP-1.1 | 0 | 0 | 0 | 0 | 10/1/2020 | Pavements
| CA-Q-451 | 451E15070 | 11" REINFORCED CONCRETE PAVEMENT, CLASS QC 1P WITH QC/QA | 48 | Reinforcing Steel - 451 ONLY | Mesh placed 2 in. from edge of pavement? Document check locations and results. | BP-1.1 | 0 | 0 | 0 | 0 | 10/1/2020 | Pavements
| CA-Q-451 | 451E15070 | 11" REINFORCED CONCRETE PAVEMENT, CLASS QC 1P WITH QC/QA | 49 | Reinforcing Steel - 451 ONLY | Mesh placed in two layer operation: Bottom layer is struck off and mesh placed in final position? Document check locations and results. | 451.08 | 0 | 0 | 0 | 0 | 10/1/2020 | Pavements
| CA-Q-451 | 451E15070 | 11" REINFORCED CONCRETE PAVEMENT, CLASS QC 1P WITH QC/QA | 50 | Reinforcing Steel - 451 ONLY | Mesh placed ahead of paver: Mesh is securely anchored and at correct depth? Document check locations and results. | 451.08 | 0 | 0 | 0 | 0 | 10/1/2020 | Pavements
| CA-Q-451 | 451E15070 | 11" REINFORCED CONCRETE PAVEMENT, CLASS QC 1P WITH QC/QA | 51 | Reinforcing Steel - 451 ONLY | Mesh placed in one operation: Mechanical or vibratory method depresses mesh to correct depth? Document check locations and results. | 451.08 | 0 | 0 | 0 | 0 | 10/1/2020 | Pavements
| CA-Q-451 | 451E15070 | 11" REINFORCED CONCRETE PAVEMENT, CLASS QC 1P WITH QC/QA | 52 | Concrete Placement | Contractor has a separate spreader in the paving train when width of pavement is ≥ 12-feet and plan qty > 10,000 SY? Spreader may be waived when using slip form paver with dowel bar inserter but concrete must be placed uniformly. | 451.07 | 0 | 0 | 0 | 0 | 10/1/2020 | Pavements
| CA-Q-451 | 451E15070 | 11" REINFORCED CONCRETE PAVEMENT, CLASS QC 1P WITH QC/QA | 53 | Concrete Placement | Dowel basket assemblies vibrated by separate internal vibrator? | 451.07 | 0 | 0 | 0 | 0 | 10/1/2020 | Pavements
| CA-Q-451 | 451E15070 | 11" REINFORCED CONCRETE PAVEMENT, CLASS QC 1P WITH QC/QA | 54 | Concrete Placement | Have previous pavement placements attained beam breaks of 500 psi AND at least 3 days cure time prior to using for finishing equipment operations? Note: allowance is for finishing equipment only. | 451.07 | 0 | 0 | 0 | 0 | 10/1/2020 | Pavements
| CA-Q-451 | 451E15070 | 11" REINFORCED CONCRETE PAVEMENT, CLASS QC 1P WITH QC/QA | 55 | Concrete Placement | Subbase material is not frozen and free of frost? | 451.07 | 0 | 0 | 0 | 0 | 10/1/2020 | Pavements
| CA-Q-451 | 451E15070 | 11" REINFORCED CONCRETE PAVEMENT, CLASS QC 1P WITH QC/QA | 56 | Concrete Placement | Subbase has been thoroughly moistened prior to paving? | 451.07 | 0 | 0 | 0 | 0 | 10/1/2020 | Pavements
| CA-Q-451 | 451E15070 | 11" REINFORCED CONCRETE PAVEMENT, CLASS QC 1P WITH QC/QA | 57 | Concrete Placement | When paving on asphalt, the asphalt is coated with curing compound at 1gal/150SF? | 451.07 | 0 | 0 | 0 | 0 | 10/1/2020 | Pavements
| CA-Q-451 | 451E15070 | 11" REINFORCED CONCRETE PAVEMENT, CLASS QC 1P WITH QC/QA | 58 | Concrete Placement | Concrete is spread uniformly full width of the pavement? | 451.07 / MOP | 0 | 0 | 0 | 0 | 10/1/2020 | Pavements
| CA-Q-451 | 451E15070 | 11" REINFORCED CONCRETE PAVEMENT, CLASS QC 1P WITH QC/QA | 59 | Concrete Placement | Does the Contractor have an approved lighting system if placing after dark? | 451.07 | 0 | 0 | 0 | 0 | 10/1/2020 | Pavements
| CA-Q-451 | 451E15070 | 11" REINFORCED CONCRETE PAVEMENT, CLASS QC 1P WITH QC/QA | 60 | Concrete Placement | IF Air Temp ≤ 35° F is Concrete Temp 50 - 80°F? IF Air Temp > 35° F is Concrete Temp < 95°F? Document temps 4 times/day min. | 451.07 | 0 | 0 | 0 | 0 | 10/1/2020 | Pavements
| CA-Q-451 | 451E15070 | 11" REINFORCED CONCRETE PAVEMENT, CLASS QC 1P WITH QC/QA | 61 | Concrete Finishing | No water added to the pavement surface? | 451.10 | 0 | 0 | 0 | 0 | 10/1/2020 | Pavements
| CA-Q-451 | 451E15070 | 11" REINFORCED CONCRETE PAVEMENT, CLASS QC 1P WITH QC/QA | 62 | Concrete Finishing | Pavement edges are rounded with edging tool (1/8 in. at joints & 1/2 in. outside lane)? | 451.10 / BP-2.1 | 0 | 0 | 0 | 0 | 10/1/2020 | Pavements
| CA-Q-451 | 451E15070 | 11" REINFORCED CONCRETE PAVEMENT, CLASS QC 1P WITH QC/QA | 63 | Concrete Finishing | Surface textured with broom finish? | 451.10 | 0 | 0 | 0 | 0 | 10/1/2020 | Pavements
| CA-Q-451 | 451E15070 | 11" REINFORCED CONCRETE PAVEMENT, CLASS QC 1P WITH QC/QA | 64 | Concrete Finishing | Surface tined in longitudinal direction & straight? (3/4 in. Spaced, 1/8 in. Deep, 1/8 in. Wide). Transverse tining is only to be used in small areas, shoulders and gores as approved by the Engineer. | 451.10 | 0 | 0 | 0 | 0 | 10/1/2020 | Pavements
| CA-Q-451 | 451E15070 | 11" REINFORCED CONCRETE PAVEMENT, CLASS QC 1P WITH QC/QA | 65 | Concrete Finishing | Station numbers impressed in fresh concrete? | 451.10 | 0 | 0 | 0 | 0 | 10/1/2020 | Pavements
| CA-Q-451 | 451E15070 | 11" REINFORCED CONCRETE PAVEMENT, CLASS QC 1P WITH QC/QA | 66 | Concrete Curing | Self propelled curing machine with wind protection and shielding used? | 451.11 | 0 | 0 | 0 | 0 | 10/1/2020 | Pavements
| CA-Q-451 | 451E15070 | 11" REINFORCED CONCRETE PAVEMENT, CLASS QC 1P WITH QC/QA | 67 | Concrete Curing | Curing compound is white pigmented and properly agitated? | 451.11 / 705.07 / MOP | 0 | 0 | 0 | 0 | 10/1/2020 | Pavements
| CA-Q-451 | 451E15070 | 11" REINFORCED CONCRETE PAVEMENT, CLASS QC 1P WITH QC/QA | 68 | Concrete Curing | Curing compound applied uniformly after water sheen has disappeared? | 451.11 | 0 | 0 | 0 | 0 | 10/1/2020 | Pavements
| CA-Q-451 | 451E15070 | 11" REINFORCED CONCRETE PAVEMENT, CLASS QC 1P WITH QC/QA | 69 | Concrete Curing | Pavement edges sprayed with curing compound/after form removal (Fixed Form Construction)? | 451.11 | 0 | 0 | 0 | 0 | 10/1/2020 | Pavements
| CA-Q-451 | 451E15070 | 11" REINFORCED CONCRETE PAVEMENT, CLASS QC 1P WITH QC/QA | 70 | Concrete Curing | Curing compound rate check? Attach calculation (1gal/150SF min.) | 451.11 | 0 | 0 | 0 | 0 | 10/1/2020 | Pavements
| CA-Q-451 | 451E15070 | 11" REINFORCED CONCRETE PAVEMENT, CLASS QC 1P WITH QC/QA | 71 | Concrete Curing | Pavement protected from freezing for seven days or 600 psi beam break? | 451.11 | 0 | 0 | 0 | 0 | 10/1/2020 | Pavements
| CA-Q-451 | 451E15070 | 11" REINFORCED CONCRETE PAVEMENT, CLASS QC 1P WITH QC/QA | 72 | Concrete Curing | Pavement cured for seven days before opening to traffic or after 5 days with 600 psi beam break? | 451.17 | 0 | 0 | 0 | 0 | 10/1/2020 | Pavements
| CA-Q-451 | 451E15070 | 11" REINFORCED CONCRETE PAVEMENT, CLASS QC 1P WITH QC/QA | 73 | Sawing/Joint Seal | Contractor has a standby saw when cutting contraction joints? | 451.09 D | 0 | 0 | 0 | 0 | 10/1/2020 | Pavements
| CA-Q-451 | 451E15070 | 11" REINFORCED CONCRETE PAVEMENT, CLASS QC 1P WITH QC/QA | 74 | Sawing/Joint Seal | Sawing depth checked to assure compliance with the specifications? 1/4 in. ± 1/16 in. x T/4 for T ≤ 10 in. 1/4 in. ± 1/16 in. x T/3 for T > 10 in. Document locations checked and results. | 451.09 D / BP-2.2 | 0 | 0 | 0 | 0 | 10/1/2020 | Pavements
| CA-Q-451 | 451E15070 | 11" REINFORCED CONCRETE PAVEMENT, CLASS QC 1P WITH QC/QA | 75 | Sawing/Joint Seal | If using early entry saw: 1/8 in. W x 2-1/4 in. to 2-1/2 in. deep Document locations checked and results. | 451.09 D | 0 | 0 | 0 | 0 | 10/1/2020 | Pavements
| CA-Q-451 | 451E15070 | 11" REINFORCED CONCRETE PAVEMENT, CLASS QC 1P WITH QC/QA | 76 | Sawing/Joint Seal | Saw cuts straight and perpendicular to the pavement edge and without damage to the concrete? | 451.09 | 0 | 0 | 0 | 0 | 10/1/2020 | Pavements
| CA-Q-451 | 451E15070 | 11" REINFORCED CONCRETE PAVEMENT, CLASS QC 1P WITH QC/QA | 77 | Sawing/Joint Seal | Construction joints are placed at end of each days paving or when paving in suspended for 30 minutes or more? Locate construction joints at contraction joint location or no closer than 10ft to the adjacent contraction joint. Document location. | 451.09 | 0 | 0 | 0 | 0 | 10/1/2020 | Pavements
| CA-Q-451 | 451E15070 | 11" REINFORCED CONCRETE PAVEMENT, CLASS QC 1P WITH QC/QA | 78 | Sawing/Joint Seal | Expansion joints provided and sealed before opening to traffic? Use when pressure relief joint not provided at bridge structures or as shown on plans. | 451.09 / 451.16 | 0 | 0 | 0 | 0 | 10/1/2020 | Pavements
| CA-Q-451 | 451E15070 | 11" REINFORCED CONCRETE PAVEMENT, CLASS QC 1P WITH QC/QA | 79 | Concrete Testing | Concrete tests are performed at the point of placement? | MOP | 0 | 0 | 0 | 0 | 10/1/2020 | Pavements
| CA-Q-451 | 451E15070 | 11" REINFORCED CONCRETE PAVEMENT, CLASS QC 1P WITH QC/QA | 80 | Concrete Testing | Paver train is not resulting in segregation of the mixture or loss of air content? Check air content in front of and behind the paver at the same location and compare at least once per day. Document results. | 451.04A | 0 | 0 | 0 | 0 | 10/1/2020 | Pavements
| CA-Q-451 | 451E15070 | 11" REINFORCED CONCRETE PAVEMENT, CLASS QC 1P WITH QC/QA | 81 | Concrete Testing | Air, slump and yield tests recorded every 7500 SY when beams are made? This is required for concrete without QC/QA. Air = 7 ± 2% Slump = 1 to 3 in. Yield = ± 1% | MOP / 499.03 | 0 | 0 | 0 | 0 | 10/1/2020 | Pavements
| CA-Q-451 | 451E15070 | 11" REINFORCED CONCRETE PAVEMENT, CLASS QC 1P WITH QC/QA | 82 | Concrete Testing | Contractor Technician testing material per approved QC plan? This is required for concrete with QC/QA. | 455.04 | 0 | 0 | 0 | 0 | 10/1/2020 | Pavements
| CA-Q-451 | 451E15070 | 11" REINFORCED CONCRETE PAVEMENT, CLASS QC 1P WITH QC/QA | 83 | Concrete Testing | Inspector running side-by-side Air / Slump testing with technician for at least 10% of the tests? Air Comparison = ± 1% Slump Comparison = ± 1 in. Document results and comparison. | 455.05 | 0 | 0 | 0 | 0 | 10/1/2020 | Pavements
| CA-Q-451 | 451E15070 | 11" REINFORCED CONCRETE PAVEMENT, CLASS QC 1P WITH QC/QA | 84 | Concrete Testing | Two concrete test beams made every 7500 square yards? Document beam results and locations. | 451.07 | 0 | 0 | 0 | 0 | 10/1/2020 | Pavements
| CA-Q-451 | 451E15070 | 11" REINFORCED CONCRETE PAVEMENT, CLASS QC 1P WITH QC/QA | 85 | Concrete Testing | 10-ft. straight edge being used to check surface trueness after finishing (1/8 in. in 10 feet or 1/4 in. in 10 feet)? | 451.10 | 0 | 0 | 0 | 0 | 10/1/2020 | Pavements
| CA-Q-451 | 451E15070 | 11" REINFORCED CONCRETE PAVEMENT, CLASS QC 1P WITH QC/QA | 86 | Concrete Testing | Slip Form Pavement thickness checks made during paving. Thickness cannot vary from typical section by more than 1/4 in. at longitudinal joints and 1/2 in. outside edge. Document check locations and results. | 451.04 B / MOP | 0 | 0 | 0 | 0 | 10/1/2020 | Pavements
| CA-Q-451 | 451E15070 | 11" REINFORCED CONCRETE PAVEMENT, CLASS QC 1P WITH QC/QA | 87 | Concrete Testing | Cores taken for pavement area in 2000 SY sublots using Supplement 1064? Document core locations. | 451.18 | 0 | 0 | 0 | 0 | 10/1/2020 | Pavements
| CA-Q-451 | 451E15070 | 11" REINFORCED CONCRETE PAVEMENT, CLASS QC 1P WITH QC/QA | 88 | Smoothness | Surface variations measured for 1/8 inch in 10 feet or 1/4 inch in 10 feet for ramps? | 451.13 | 0 | 0 | 0 | 0 | 10/1/2020 | Pavements
| CA-Q-451 | 451E15070 | 11" REINFORCED CONCRETE PAVEMENT, CLASS QC 1P WITH QC/QA | 89 | Smoothness | If PN 420 applies has surface profile been measured? | PN420 | 0 | 0 | 0 | 0 | 10/1/2020 | Pavements
| CA-Q-451 | 451E15070 | 11" REINFORCED CONCRETE PAVEMENT, CLASS QC 1P WITH QC/QA | 90 | Smoothness | Has corrective action plan been submitted and approved? Document any repair locations and methods. | 451.13 | 0 | 0 | 0 | 0 | 10/1/2020 | Pavements
| CA-Q-451 | 451E15070 | 11" REINFORCED CONCRETE PAVEMENT, CLASS QC 1P WITH QC/QA | 91 | Opening to Traffic | Has pavement been evaluated for acceptance, (repair plan submitted and approved) if required? | 451.17 | 0 | 0 | 0 | 0 | 10/1/2020 | Pavements
| CA-Q-451 | 451E15070 | 11" REINFORCED CONCRETE PAVEMENT, CLASS QC 1P WITH QC/QA | 92 | Opening to Traffic | Before opening to traffic: 600 psi beam break with 5 day cure? OR 7 days elapsed? Note: Pavement can be opened in 3 days with 600 psi beam break with the use of high early strength concrete | 451.17 | 0 | 0 | 0 | 0 | 10/1/2020 | Pavements
| CA-Q-451 | 451E15070 | 11" REINFORCED CONCRETE PAVEMENT, CLASS QC 1P WITH QC/QA | 93 | Opening to Traffic | Are there any pavement thickness deficiencies? If yes, please document the locations and how they are rectified. | 451.18 | 0 | 0 | 0 | 0 | 10/1/2020 | Pavements
| CA-Q-451 | 451E15070 | 11" REINFORCED CONCRETE PAVEMENT, CLASS QC 1P WITH QC/QA | 94 | Opening to Traffic | Are there any pavement strength deficiencies? If yes, please document the locations and how they are rectified. | 451.18 | 0 | 0 | 0 | 0 | 10/1/2020 | Pavements
| CA-Q-451 | 451E15071 | 11" REINFORCED CONCRETE PAVEMENT, CLASS QC 1P WITH QC/QA, AS PER PLAN | 0.3 | General | Does the JMF match the material requirements? Document the approved JMF. | 451.01 | 0 | 0 | 0 | 0 | 10/1/2020 | Pavements
| CA-Q-451 | 451E15071 | 11" REINFORCED CONCRETE PAVEMENT, CLASS QC 1P WITH QC/QA, AS PER PLAN | 0.4 | General | If the bid item requires QC/QA concrete has the QC plan been approved? | 451.03 | 0 | 0 | 0 | 0 | 10/1/2020 | Pavements
| CA-Q-451 | 451E15071 | 11" REINFORCED CONCRETE PAVEMENT, CLASS QC 1P WITH QC/QA, AS PER PLAN | 0.5 | General | Is QA testing performed per CMS 455? | 451.03 | 0 | 0 | 0 | 0 | 10/1/2020 | Pavements
| CA-Q-451 | 451E15071 | 11" REINFORCED CONCRETE PAVEMENT, CLASS QC 1P WITH QC/QA, AS PER PLAN | 0.6 | General | Has the Contractor submitted an acceptable Hiperpav analysis in (.hp3) digital format that does not predict early age cracking? | 451.09 | 0 | 0 | 0 | 0 | 10/1/2020 | Pavements
| CA-Q-451 | 451E15071 | 11" REINFORCED CONCRETE PAVEMENT, CLASS QC 1P WITH QC/QA, AS PER PLAN | 0.7 | General | Has the file been checked in Hiperpav per S1033 to ensure that the appropriate project conditions, weather conditions, and strategy are input? | 451.09 | 0 | 0 | 0 | 0 | 10/1/2020 | Pavements
| CA-Q-451 | 451E15071 | 11" REINFORCED CONCRETE PAVEMENT, CLASS QC 1P WITH QC/QA, AS PER PLAN | 1 | Equipment | Paving machine is self propelled and has internal vibrators? Roller vibratory screeds are not acceptable for typical placements. Document Equipment. | 451.04 | 0 | 0 | 0 | 0 | 10/1/2020 | Pavements
| CA-Q-451 | 451E15071 | 11" REINFORCED CONCRETE PAVEMENT, CLASS QC 1P WITH QC/QA, AS PER PLAN | 2 | Equipment | Paving train is capable of uniformly distributing and consolidating concrete at the delivery rate? | 451.04 | 0 | 0 | 0 | 0 | 10/1/2020 | Pavements
| CA-Q-451 | 451E15071 | 11" REINFORCED CONCRETE PAVEMENT, CLASS QC 1P WITH QC/QA, AS PER PLAN | 3 | Fixed Forms | Is the paving equipment capable of operating on the forms without displacement of forms? | 451.04A | 0 | 0 | 0 | 0 | 10/1/2020 | Pavements
| CA-Q-451 | 451E15071 | 11" REINFORCED CONCRETE PAVEMENT, CLASS QC 1P WITH QC/QA, AS PER PLAN | 4 | Fixed Forms | Are the forms steel and of depth equal to the specified pavement thickness? Document thickness. | 451.04A | 0 | 0 | 0 | 0 | 10/1/2020 | Pavements
| CA-Q-451 | 451E15071 | 11" REINFORCED CONCRETE PAVEMENT, CLASS QC 1P WITH QC/QA, AS PER PLAN | 5 | Fixed Forms | Are the form sections at least 10 ft. in length without horizontal joints in the height of the form? Built up forms can only be used on small projects < 2000SY. | 451.04A | 0 | 0 | 0 | 0 | 10/1/2020 | Pavements
| CA-Q-451 | 451E15071 | 11" REINFORCED CONCRETE PAVEMENT, CLASS QC 1P WITH QC/QA, AS PER PLAN | 6 | Fixed Forms | Are forms clean, straight and oiled prior to each use? | 451.04A | 0 | 0 | 0 | 0 | 10/1/2020 | Pavements
| CA-Q-451 | 451E15071 | 11" REINFORCED CONCRETE PAVEMENT, CLASS QC 1P WITH QC/QA, AS PER PLAN | 7 | Fixed Forms | Are forms set to the proper grade and alignment? 1/8in. in 10 ft. Top face 1/4in. in 10 ft. Vertical face Document check locations and results. | 451.05 | 0 | 0 | 0 | 0 | 10/1/2020 | Pavements
| CA-Q-451 | 451E15071 | 11" REINFORCED CONCRETE PAVEMENT, CLASS QC 1P WITH QC/QA, AS PER PLAN | 8 | Fixed Forms | Are forms placed on uniformly on compacted material? | 451.05 | 0 | 0 | 0 | 0 | 10/1/2020 | Pavements
| CA-Q-451 | 451E15071 | 11" REINFORCED CONCRETE PAVEMENT, CLASS QC 1P WITH QC/QA, AS PER PLAN | 9 | Fixed Forms | Are forms securely pinned to the subbase? 3 pins in 10 ft. minimum | 451.06 A | 0 | 0 | 0 | 0 | 10/1/2020 | Pavements
| CA-Q-451 | 451E15071 | 11" REINFORCED CONCRETE PAVEMENT, CLASS QC 1P WITH QC/QA, AS PER PLAN | 10 | Fixed Forms | Has the subbase been checked for proper cross slope or trimmed with automatic trimmer? | 451.06 A | 0 | 0 | 0 | 0 | 10/1/2020 | Pavements
| CA-Q-451 | 451E15071 | 11" REINFORCED CONCRETE PAVEMENT, CLASS QC 1P WITH QC/QA, AS PER PLAN | 11 | Fixed Forms | The removal of forms is not causing any damage to the concrete. | 451.12 | 0 | 0 | 0 | 0 | 10/1/2020 | Pavements
| CA-Q-451 | 451E15071 | 11" REINFORCED CONCRETE PAVEMENT, CLASS QC 1P WITH QC/QA, AS PER PLAN | 12 | Slip Form Paving | Are vibrators operating at 7000 to 11,000 impulses per minute and set so they are not making contact with any reinforcing steel or dowels, etc.? | 451.04B | 0 | 0 | 0 | 0 | 10/1/2020 | Pavements
| CA-Q-451 | 451E15071 | 11" REINFORCED CONCRETE PAVEMENT, CLASS QC 1P WITH QC/QA, AS PER PLAN | 13 | Slip Form Paving | Do the vibrators start and stop with paver starts and stops? | 451.04B | 0 | 0 | 0 | 0 | 10/1/2020 | Pavements
| CA-Q-451 | 451E15071 | 11" REINFORCED CONCRETE PAVEMENT, CLASS QC 1P WITH QC/QA, AS PER PLAN | 14 | Slip Form Paving | Is the paver providing an unsegregated mat with no displacement of coarse aggregate? | 451.04B | 0 | 0 | 0 | 0 | 10/1/2020 | Pavements
| CA-Q-451 | 451E15071 | 11" REINFORCED CONCRETE PAVEMENT, CLASS QC 1P WITH QC/QA, AS PER PLAN | 15 | Slip Form Paving | Does the paver have an operating vibration monitoring system? Not required for shoulders, gores or projects less than 10,000SY. | 451.04B | 0 | 0 | 0 | 0 | 10/1/2020 | Pavements
| CA-Q-451 | 451E15071 | 11" REINFORCED CONCRETE PAVEMENT, CLASS QC 1P WITH QC/QA, AS PER PLAN | 16 | Slip Form Paving | Has the previous paving days vibration monitoring report been submitted and reviewed for compliance? | 451.04B | 0 | 0 | 0 | 0 | 10/1/2020 | Pavements
| CA-Q-451 | 451E15071 | 11" REINFORCED CONCRETE PAVEMENT, CLASS QC 1P WITH QC/QA, AS PER PLAN | 17 | Slip Form Paving | Is the paver accurately controlling the finished grade to the preset grade line? Document locations checked for finished grade. | 451.04B | 0 | 0 | 0 | 0 | 10/1/2020 | Pavements
| CA-Q-451 | 451E15071 | 11" REINFORCED CONCRETE PAVEMENT, CLASS QC 1P WITH QC/QA, AS PER PLAN | 18 | Slip Form Paving | Has the subbase been checked for proper cross slope and trimmed with automatic trimmer? | 451.06 B | 0 | 0 | 0 | 0 | 10/1/2020 | Pavements
| CA-Q-451 | 451E15071 | 11" REINFORCED CONCRETE PAVEMENT, CLASS QC 1P WITH QC/QA, AS PER PLAN | 19 | Dowels | Proper diameter dowels used? 1 in. dowel for T < 8.5 in. 1.25 in. dowel for 8.5 in. < T ≤10 in. 1.5 in. dowel for T > 10 in. | Table 451.09-1 | 0 | 0 | 0 | 0 | 10/1/2020 | Pavements
| CA-Q-451 | 451E15071 | 11" REINFORCED CONCRETE PAVEMENT, CLASS QC 1P WITH QC/QA, AS PER PLAN | 20 | Dowels | Dowels bars and basket assemblies are epoxy coated? | 451.02 / 709.00 / 709.13 | 0 | 0 | 0 | 0 | 10/1/2020 | Pavements
| CA-Q-451 | 451E15071 | 11" REINFORCED CONCRETE PAVEMENT, CLASS QC 1P WITH QC/QA, AS PER PLAN | 21 | Dowels | Proper number of dowels and spacing provided? Document number and spacing. | 451.09 B / BP-2.2 | 0 | 0 | 0 | 0 | 10/1/2020 | Pavements
| CA-Q-451 | 451E15071 | 11" REINFORCED CONCRETE PAVEMENT, CLASS QC 1P WITH QC/QA, AS PER PLAN | 22 | Dowel Baskets | Dowel baskets anchored to base using approved method? At least 8 pins (½ in. D. x 18 in. long) driven at angle? Power-driven fasteners/pins/clips allowed on concrete or stabilized base. | 451.09 B | 0 | 0 | 0 | 0 | 10/1/2020 | Pavements
| CA-Q-451 | 451E15071 | 11" REINFORCED CONCRETE PAVEMENT, CLASS QC 1P WITH QC/QA, AS PER PLAN | 23 | Dowel Baskets | Dowels in baskets are parallel to the subbase? Document check locations and results. | 451.09 B / BP-2.2 | 0 | 0 | 0 | 0 | 10/1/2020 | Pavements
| CA-Q-451 | 451E15071 | 11" REINFORCED CONCRETE PAVEMENT, CLASS QC 1P WITH QC/QA, AS PER PLAN | 24 | Dowel Baskets | Dowels in baskets are positioned at mid-slab? Document check locations and results. | 451.09 B / BP-2.2 | 0 | 0 | 0 | 0 | 10/1/2020 | Pavements
| CA-Q-451 | 451E15071 | 11" REINFORCED CONCRETE PAVEMENT, CLASS QC 1P WITH QC/QA, AS PER PLAN | 25 | Dowel Baskets | Free end of dowels coated with new light form oil within 2 hours of paving? | 451.09 B | 0 | 0 | 0 | 0 | 10/1/2020 | Pavements
| CA-Q-451 | 451E15071 | 11" REINFORCED CONCRETE PAVEMENT, CLASS QC 1P WITH QC/QA, AS PER PLAN | 26 | Dowel Baskets | Shipping wires removed immediately prior to paving? | 451.09 B | 0 | 0 | 0 | 0 | 10/1/2020 | Pavements
| CA-Q-451 | 451E15071 | 11" REINFORCED CONCRETE PAVEMENT, CLASS QC 1P WITH QC/QA, AS PER PLAN | 27 | Dowel Baskets | At expansion joints, PFEJ board fits tight, caps installed & dowels oiled? | 451.09 C | 0 | 0 | 0 | 0 | 10/1/2020 | Pavements
| CA-Q-451 | 451E15071 | 11" REINFORCED CONCRETE PAVEMENT, CLASS QC 1P WITH QC/QA, AS PER PLAN | 28 | Dowel Baskets | Dowel basket exposure to weather and sunlight limited to 180 days? | 709.13 | 0 | 0 | 0 | 0 | 10/1/2020 | Pavements
| CA-Q-451 | 451E15071 | 11" REINFORCED CONCRETE PAVEMENT, CLASS QC 1P WITH QC/QA, AS PER PLAN | 29 | Dowel Bar Inserter | Does the slip form paver with DBI meet project requirements? Document equipment. | 451.09B | 0 | 0 | 0 | 0 | 10/1/2020 | Pavements
| CA-Q-451 | 451E15071 | 11" REINFORCED CONCRETE PAVEMENT, CLASS QC 1P WITH QC/QA, AS PER PLAN | 30 | Dowel Bar Inserter | Does the Contractor have a MIT Scan-2 or other approved equipment and trained personnel? Document equipment calibration date and document personnel training. | 451.09B | 0 | 0 | 0 | 0 | 10/1/2020 | Pavements
| CA-Q-451 | 451E15071 | 11" REINFORCED CONCRETE PAVEMENT, CLASS QC 1P WITH QC/QA, AS PER PLAN | 31 | Dowel Bar Inserter | Has the Contractor turned in a plan with standard protocol for paving direction, naming conventions, and how exceptions will be handled? | 451.09B | 0 | 0 | 0 | 0 | 10/1/2020 | Pavements
| CA-Q-451 | 451E15071 | 11" REINFORCED CONCRETE PAVEMENT, CLASS QC 1P WITH QC/QA, AS PER PLAN | 32 | Dowel Bar Inserter | Has the Contractor provided software to analyze equipment output files? | 451.09B | 0 | 0 | 0 | 0 | 10/1/2020 | Pavements
| CA-Q-451 | 451E15071 | 11" REINFORCED CONCRETE PAVEMENT, CLASS QC 1P WITH QC/QA, AS PER PLAN | 33 | Dowel Bar Inserter | Has the Contractor performed an acceptable minimum 500 ft. test section? Each JS < JST 90% meet Acceptance Table 451.09-2 No dowel exceeds rejection tolerances Document test section location and results. | Table 451.09-2,3 | 0 | 0 | 0 | 0 | 10/1/2020 | Pavements
| CA-Q-451 | 451E15071 | 11" REINFORCED CONCRETE PAVEMENT, CLASS QC 1P WITH QC/QA, AS PER PLAN | 34 | Dowel Bar Inserter | Has the Contractor measured every 10th joint on the project for compliance? If more than 10% exceed acceptance but are less than rejection increase scanning to every 5th joint. | 451.09B | 0 | 0 | 0 | 0 | 10/1/2020 | Pavements
| CA-Q-451 | 451E15071 | 11" REINFORCED CONCRETE PAVEMENT, CLASS QC 1P WITH QC/QA, AS PER PLAN | 35 | Dowel Bar Inserter | Has the Contractor submitted previous day's scan results and are they acceptable? If results are not acceptable additional scanning should be performed and paving may need to cease. | 451.09 | 0 | 0 | 0 | 0 | 10/1/2020 | Pavements
| CA-Q-451 | 451E15071 | 11" REINFORCED CONCRETE PAVEMENT, CLASS QC 1P WITH QC/QA, AS PER PLAN | 36 | Dowel Bar Inserter | Do all scanned joints meet acceptance requirement? If no, repairs must be done per the approved corrective action plan. Document locations and repairs. | 451.09B | 0 | 0 | 0 | 0 | 10/1/2020 | Pavements
| CA-Q-451 | 451E15071 | 11" REINFORCED CONCRETE PAVEMENT, CLASS QC 1P WITH QC/QA, AS PER PLAN | 37 | Tiebars | Epoxy coated tiebars or epoxy coated hook bolts in longitudinal joints spaced at 30 in. centers? 6 bars per 15 ft. slab 8 bars per 21 ft. slab | 451.09 A / BP-2.1, Table A | 0 | 0 | 0 | 0 | 10/1/2020 | Pavements
| CA-Q-451 | 451E15071 | 11" REINFORCED CONCRETE PAVEMENT, CLASS QC 1P WITH QC/QA, AS PER PLAN | 38 | Tiebars | Tiebars or hook bolts epoxy coated? | 451.02 / 451.09 A / 709.00 | 0 | 0 | 0 | 0 | 10/1/2020 | Pavements
| CA-Q-451 | 451E15071 | 11" REINFORCED CONCRETE PAVEMENT, CLASS QC 1P WITH QC/QA, AS PER PLAN | 39 | Tiebars | Tiebars are #5 x 30 in.? | 451.09 A / BP-2.1, Table A | 0 | 0 | 0 | 0 | 10/1/2020 | Pavements
| CA-Q-451 | 451E15071 | 11" REINFORCED CONCRETE PAVEMENT, CLASS QC 1P WITH QC/QA, AS PER PLAN | 40 | Tiebars | Hook bolts are 6 in. & 8 in. w/ 2 in. leg, 9/16 in. D. and coupling 1-7/8 in., or wiggle bolt (12 in. x 9/16 in. D.)? | 451.09 A / BP-2.1, Table A | 0 | 0 | 0 | 0 | 10/1/2020 | Pavements
| CA-Q-451 | 451E15071 | 11" REINFORCED CONCRETE PAVEMENT, CLASS QC 1P WITH QC/QA, AS PER PLAN | 41 | Tiebars | Tiebars installed by mechanical equipment or secured by chairs? Document installation method. | 451.09 A | 0 | 0 | 0 | 0 | 10/1/2020 | Pavements
| CA-Q-451 | 451E15071 | 11" REINFORCED CONCRETE PAVEMENT, CLASS QC 1P WITH QC/QA, AS PER PLAN | 42 | Tiebars | Tiebars being installed at mid-depth at longitudinal joints? | 451.09 A / BP-2.1 | 0 | 0 | 0 | 0 | 10/1/2020 | Pavements
| CA-Q-451 | 451E15071 | 11" REINFORCED CONCRETE PAVEMENT, CLASS QC 1P WITH QC/QA, AS PER PLAN | 43 | Tiebars | Tiebars placed minimum distance from centerline of dowel basket (transverse joint)? 15 in. min for 15 ft. slabs 21 in. min for 21 ft. slabs | BP-2.1 | 0 | 0 | 0 | 0 | 10/1/2020 | Pavements
| CA-Q-451 | 451E15071 | 11" REINFORCED CONCRETE PAVEMENT, CLASS QC 1P WITH QC/QA, AS PER PLAN | 44 | Reinforcing Steel - 451 ONLY | Steel wire mesh W4 or D4 at 12 in. spacing longitudinally and W8.5 or D8.5 at 6 in. spacing transversely? | 451.08 / BP-1.1 | 0 | 0 | 0 | 0 | 10/1/2020 | Pavements
| CA-Q-451 | 451E15071 | 11" REINFORCED CONCRETE PAVEMENT, CLASS QC 1P WITH QC/QA, AS PER PLAN | 45 | Reinforcing Steel - 451 ONLY | Mesh free from dirt, oil, paint, grease, etc.? | 451.08 | 0 | 0 | 0 | 0 | 10/1/2020 | Pavements
| CA-Q-451 | 451E15071 | 11" REINFORCED CONCRETE PAVEMENT, CLASS QC 1P WITH QC/QA, AS PER PLAN | 46 | Reinforcing Steel - 451 ONLY | Mesh placed 2-1/2 in. to T/3 +1 foot below slab surface? Document check locations and results. | BP-1.1 | 0 | 0 | 0 | 0 | 10/1/2020 | Pavements
| CA-Q-451 | 451E15071 | 11" REINFORCED CONCRETE PAVEMENT, CLASS QC 1P WITH QC/QA, AS PER PLAN | 47 | Reinforcing Steel - 451 ONLY | Mesh placed 12 in.±2 in. - from transverse joint? Document check locations and results. | BP-1.1 | 0 | 0 | 0 | 0 | 10/1/2020 | Pavements
| CA-Q-451 | 451E15071 | 11" REINFORCED CONCRETE PAVEMENT, CLASS QC 1P WITH QC/QA, AS PER PLAN | 48 | Reinforcing Steel - 451 ONLY | Mesh placed 2 in. from edge of pavement? Document check locations and results. | BP-1.1 | 0 | 0 | 0 | 0 | 10/1/2020 | Pavements
| CA-Q-451 | 451E15071 | 11" REINFORCED CONCRETE PAVEMENT, CLASS QC 1P WITH QC/QA, AS PER PLAN | 49 | Reinforcing Steel - 451 ONLY | Mesh placed in two layer operation: Bottom layer is struck off and mesh placed in final position? Document check locations and results. | 451.08 | 0 | 0 | 0 | 0 | 10/1/2020 | Pavements
| CA-Q-451 | 451E15071 | 11" REINFORCED CONCRETE PAVEMENT, CLASS QC 1P WITH QC/QA, AS PER PLAN | 50 | Reinforcing Steel - 451 ONLY | Mesh placed ahead of paver: Mesh is securely anchored and at correct depth? Document check locations and results. | 451.08 | 0 | 0 | 0 | 0 | 10/1/2020 | Pavements
| CA-Q-451 | 451E15071 | 11" REINFORCED CONCRETE PAVEMENT, CLASS QC 1P WITH QC/QA, AS PER PLAN | 51 | Reinforcing Steel - 451 ONLY | Mesh placed in one operation: Mechanical or vibratory method depresses mesh to correct depth? Document check locations and results. | 451.08 | 0 | 0 | 0 | 0 | 10/1/2020 | Pavements
| CA-Q-451 | 451E15071 | 11" REINFORCED CONCRETE PAVEMENT, CLASS QC 1P WITH QC/QA, AS PER PLAN | 52 | Concrete Placement | Contractor has a separate spreader in the paving train when width of pavement is ≥ 12-feet and plan qty > 10,000 SY? Spreader may be waived when using slip form paver with dowel bar inserter but concrete must be placed uniformly. | 451.07 | 0 | 0 | 0 | 0 | 10/1/2020 | Pavements
| CA-Q-451 | 451E15071 | 11" REINFORCED CONCRETE PAVEMENT, CLASS QC 1P WITH QC/QA, AS PER PLAN | 53 | Concrete Placement | Dowel basket assemblies vibrated by separate internal vibrator? | 451.07 | 0 | 0 | 0 | 0 | 10/1/2020 | Pavements
| CA-Q-451 | 451E15071 | 11" REINFORCED CONCRETE PAVEMENT, CLASS QC 1P WITH QC/QA, AS PER PLAN | 54 | Concrete Placement | Have previous pavement placements attained beam breaks of 500 psi AND at least 3 days cure time prior to using for finishing equipment operations? Note: allowance is for finishing equipment only. | 451.07 | 0 | 0 | 0 | 0 | 10/1/2020 | Pavements
| CA-Q-451 | 451E15071 | 11" REINFORCED CONCRETE PAVEMENT, CLASS QC 1P WITH QC/QA, AS PER PLAN | 55 | Concrete Placement | Subbase material is not frozen and free of frost? | 451.07 | 0 | 0 | 0 | 0 | 10/1/2020 | Pavements
| CA-Q-451 | 451E15071 | 11" REINFORCED CONCRETE PAVEMENT, CLASS QC 1P WITH QC/QA, AS PER PLAN | 56 | Concrete Placement | Subbase has been thoroughly moistened prior to paving? | 451.07 | 0 | 0 | 0 | 0 | 10/1/2020 | Pavements
| CA-Q-451 | 451E15071 | 11" REINFORCED CONCRETE PAVEMENT, CLASS QC 1P WITH QC/QA, AS PER PLAN | 57 | Concrete Placement | When paving on asphalt, the asphalt is coated with curing compound at 1gal/150SF? | 451.07 | 0 | 0 | 0 | 0 | 10/1/2020 | Pavements
| CA-Q-451 | 451E15071 | 11" REINFORCED CONCRETE PAVEMENT, CLASS QC 1P WITH QC/QA, AS PER PLAN | 58 | Concrete Placement | Concrete is spread uniformly full width of the pavement? | 451.07 / MOP | 0 | 0 | 0 | 0 | 10/1/2020 | Pavements
| CA-Q-451 | 451E15071 | 11" REINFORCED CONCRETE PAVEMENT, CLASS QC 1P WITH QC/QA, AS PER PLAN | 59 | Concrete Placement | Does the Contractor have an approved lighting system if placing after dark? | 451.07 | 0 | 0 | 0 | 0 | 10/1/2020 | Pavements
| CA-Q-451 | 451E15071 | 11" REINFORCED CONCRETE PAVEMENT, CLASS QC 1P WITH QC/QA, AS PER PLAN | 60 | Concrete Placement | IF Air Temp ≤ 35° F is Concrete Temp 50 - 80°F? IF Air Temp > 35° F is Concrete Temp < 95°F? Document temps 4 times/day min. | 451.07 | 0 | 0 | 0 | 0 | 10/1/2020 | Pavements
| CA-Q-451 | 451E15071 | 11" REINFORCED CONCRETE PAVEMENT, CLASS QC 1P WITH QC/QA, AS PER PLAN | 61 | Concrete Finishing | No water added to the pavement surface? | 451.10 | 0 | 0 | 0 | 0 | 10/1/2020 | Pavements
| CA-Q-451 | 451E15071 | 11" REINFORCED CONCRETE PAVEMENT, CLASS QC 1P WITH QC/QA, AS PER PLAN | 62 | Concrete Finishing | Pavement edges are rounded with edging tool (1/8 in. at joints & 1/2 in. outside lane)? | 451.10 / BP-2.1 | 0 | 0 | 0 | 0 | 10/1/2020 | Pavements
| CA-Q-451 | 451E15071 | 11" REINFORCED CONCRETE PAVEMENT, CLASS QC 1P WITH QC/QA, AS PER PLAN | 63 | Concrete Finishing | Surface textured with broom finish? | 451.10 | 0 | 0 | 0 | 0 | 10/1/2020 | Pavements
| CA-Q-451 | 451E15071 | 11" REINFORCED CONCRETE PAVEMENT, CLASS QC 1P WITH QC/QA, AS PER PLAN | 64 | Concrete Finishing | Surface tined in longitudinal direction & straight? (3/4 in. Spaced, 1/8 in. Deep, 1/8 in. Wide). Transverse tining is only to be used in small areas, shoulders and gores as approved by the Engineer. | 451.10 | 0 | 0 | 0 | 0 | 10/1/2020 | Pavements
| CA-Q-451 | 451E15071 | 11" REINFORCED CONCRETE PAVEMENT, CLASS QC 1P WITH QC/QA, AS PER PLAN | 65 | Concrete Finishing | Station numbers impressed in fresh concrete? | 451.10 | 0 | 0 | 0 | 0 | 10/1/2020 | Pavements
| CA-Q-451 | 451E15071 | 11" REINFORCED CONCRETE PAVEMENT, CLASS QC 1P WITH QC/QA, AS PER PLAN | 66 | Concrete Curing | Self propelled curing machine with wind protection and shielding used? | 451.11 | 0 | 0 | 0 | 0 | 10/1/2020 | Pavements
| CA-Q-451 | 451E15071 | 11" REINFORCED CONCRETE PAVEMENT, CLASS QC 1P WITH QC/QA, AS PER PLAN | 67 | Concrete Curing | Curing compound is white pigmented and properly agitated? | 451.11 / 705.07 / MOP | 0 | 0 | 0 | 0 | 10/1/2020 | Pavements
| CA-Q-451 | 451E15071 | 11" REINFORCED CONCRETE PAVEMENT, CLASS QC 1P WITH QC/QA, AS PER PLAN | 68 | Concrete Curing | Curing compound applied uniformly after water sheen has disappeared? | 451.11 | 0 | 0 | 0 | 0 | 10/1/2020 | Pavements
| CA-Q-451 | 451E15071 | 11" REINFORCED CONCRETE PAVEMENT, CLASS QC 1P WITH QC/QA, AS PER PLAN | 69 | Concrete Curing | Pavement edges sprayed with curing compound/after form removal (Fixed Form Construction)? | 451.11 | 0 | 0 | 0 | 0 | 10/1/2020 | Pavements
| CA-Q-451 | 451E15071 | 11" REINFORCED CONCRETE PAVEMENT, CLASS QC 1P WITH QC/QA, AS PER PLAN | 70 | Concrete Curing | Curing compound rate check? Attach calculation (1gal/150SF min.) | 451.11 | 0 | 0 | 0 | 0 | 10/1/2020 | Pavements
| CA-Q-451 | 451E15071 | 11" REINFORCED CONCRETE PAVEMENT, CLASS QC 1P WITH QC/QA, AS PER PLAN | 71 | Concrete Curing | Pavement protected from freezing for seven days or 600 psi beam break? | 451.11 | 0 | 0 | 0 | 0 | 10/1/2020 | Pavements
| CA-Q-451 | 451E15071 | 11" REINFORCED CONCRETE PAVEMENT, CLASS QC 1P WITH QC/QA, AS PER PLAN | 72 | Concrete Curing | Pavement cured for seven days before opening to traffic or after 5 days with 600 psi beam break? | 451.17 | 0 | 0 | 0 | 0 | 10/1/2020 | Pavements
| CA-Q-451 | 451E15071 | 11" REINFORCED CONCRETE PAVEMENT, CLASS QC 1P WITH QC/QA, AS PER PLAN | 73 | Sawing/Joint Seal | Contractor has a standby saw when cutting contraction joints? | 451.09 D | 0 | 0 | 0 | 0 | 10/1/2020 | Pavements
| CA-Q-451 | 451E15071 | 11" REINFORCED CONCRETE PAVEMENT, CLASS QC 1P WITH QC/QA, AS PER PLAN | 74 | Sawing/Joint Seal | Sawing depth checked to assure compliance with the specifications? 1/4 in. ± 1/16 in. x T/4 for T ≤ 10 in. 1/4 in. ± 1/16 in. x T/3 for T > 10 in. Document locations checked and results. | 451.09 D / BP-2.2 | 0 | 0 | 0 | 0 | 10/1/2020 | Pavements
| CA-Q-451 | 451E15071 | 11" REINFORCED CONCRETE PAVEMENT, CLASS QC 1P WITH QC/QA, AS PER PLAN | 75 | Sawing/Joint Seal | If using early entry saw: 1/8 in. W x 2-1/4 in. to 2-1/2 in. deep Document locations checked and results. | 451.09 D | 0 | 0 | 0 | 0 | 10/1/2020 | Pavements
| CA-Q-451 | 451E15071 | 11" REINFORCED CONCRETE PAVEMENT, CLASS QC 1P WITH QC/QA, AS PER PLAN | 76 | Sawing/Joint Seal | Saw cuts straight and perpendicular to the pavement edge and without damage to the concrete? | 451.09 | 0 | 0 | 0 | 0 | 10/1/2020 | Pavements
| CA-Q-451 | 451E15071 | 11" REINFORCED CONCRETE PAVEMENT, CLASS QC 1P WITH QC/QA, AS PER PLAN | 77 | Sawing/Joint Seal | Construction joints are placed at end of each days paving or when paving in suspended for 30 minutes or more? Locate construction joints at contraction joint location or no closer than 10ft to the adjacent contraction joint. Document location. | 451.09 | 0 | 0 | 0 | 0 | 10/1/2020 | Pavements
| CA-Q-451 | 451E15071 | 11" REINFORCED CONCRETE PAVEMENT, CLASS QC 1P WITH QC/QA, AS PER PLAN | 78 | Sawing/Joint Seal | Expansion joints provided and sealed before opening to traffic? Use when pressure relief joint not provided at bridge structures or as shown on plans. | 451.09 / 451.16 | 0 | 0 | 0 | 0 | 10/1/2020 | Pavements
| CA-Q-451 | 451E15071 | 11" REINFORCED CONCRETE PAVEMENT, CLASS QC 1P WITH QC/QA, AS PER PLAN | 79 | Concrete Testing | Concrete tests are performed at the point of placement? | MOP | 0 | 0 | 0 | 0 | 10/1/2020 | Pavements
| CA-Q-451 | 451E15071 | 11" REINFORCED CONCRETE PAVEMENT, CLASS QC 1P WITH QC/QA, AS PER PLAN | 80 | Concrete Testing | Paver train is not resulting in segregation of the mixture or loss of air content? Check air content in front of and behind the paver at the same location and compare at least once per day. Document results. | 451.04A | 0 | 0 | 0 | 0 | 10/1/2020 | Pavements
| CA-Q-451 | 451E15071 | 11" REINFORCED CONCRETE PAVEMENT, CLASS QC 1P WITH QC/QA, AS PER PLAN | 81 | Concrete Testing | Air, slump and yield tests recorded every 7500 SY when beams are made? This is required for concrete without QC/QA. Air = 7 ± 2% Slump = 1 to 3 in. Yield = ± 1% | MOP / 499.03 | 0 | 0 | 0 | 0 | 10/1/2020 | Pavements
| CA-Q-451 | 451E15071 | 11" REINFORCED CONCRETE PAVEMENT, CLASS QC 1P WITH QC/QA, AS PER PLAN | 82 | Concrete Testing | Contractor Technician testing material per approved QC plan? This is required for concrete with QC/QA. | 455.04 | 0 | 0 | 0 | 0 | 10/1/2020 | Pavements
| CA-Q-451 | 451E15071 | 11" REINFORCED CONCRETE PAVEMENT, CLASS QC 1P WITH QC/QA, AS PER PLAN | 83 | Concrete Testing | Inspector running side-by-side Air / Slump testing with technician for at least 10% of the tests? Air Comparison = ± 1% Slump Comparison = ± 1 in. Document results and comparison. | 455.05 | 0 | 0 | 0 | 0 | 10/1/2020 | Pavements
| CA-Q-451 | 451E15071 | 11" REINFORCED CONCRETE PAVEMENT, CLASS QC 1P WITH QC/QA, AS PER PLAN | 84 | Concrete Testing | Two concrete test beams made every 7500 square yards? Document beam results and locations. | 451.07 | 0 | 0 | 0 | 0 | 10/1/2020 | Pavements
| CA-Q-451 | 451E15071 | 11" REINFORCED CONCRETE PAVEMENT, CLASS QC 1P WITH QC/QA, AS PER PLAN | 85 | Concrete Testing | 10-ft. straight edge being used to check surface trueness after finishing (1/8 in. in 10 feet or 1/4 in. in 10 feet)? | 451.10 | 0 | 0 | 0 | 0 | 10/1/2020 | Pavements
| CA-Q-451 | 451E15071 | 11" REINFORCED CONCRETE PAVEMENT, CLASS QC 1P WITH QC/QA, AS PER PLAN | 86 | Concrete Testing | Slip Form Pavement thickness checks made during paving. Thickness cannot vary from typical section by more than 1/4 in. at longitudinal joints and 1/2 in. outside edge. Document check locations and results. | 451.04 B / MOP | 0 | 0 | 0 | 0 | 10/1/2020 | Pavements
| CA-Q-451 | 451E15071 | 11" REINFORCED CONCRETE PAVEMENT, CLASS QC 1P WITH QC/QA, AS PER PLAN | 87 | Concrete Testing | Cores taken for pavement area in 2000 SY sublots using Supplement 1064? Document core locations. | 451.18 | 0 | 0 | 0 | 0 | 10/1/2020 | Pavements
| CA-Q-451 | 451E15071 | 11" REINFORCED CONCRETE PAVEMENT, CLASS QC 1P WITH QC/QA, AS PER PLAN | 88 | Smoothness | Surface variations measured for 1/8 inch in 10 feet or 1/4 inch in 10 feet for ramps? | 451.13 | 0 | 0 | 0 | 0 | 10/1/2020 | Pavements
| CA-Q-451 | 451E15071 | 11" REINFORCED CONCRETE PAVEMENT, CLASS QC 1P WITH QC/QA, AS PER PLAN | 89 | Smoothness | If PN 420 applies has surface profile been measured? | PN420 | 0 | 0 | 0 | 0 | 10/1/2020 | Pavements
| CA-Q-451 | 451E15071 | 11" REINFORCED CONCRETE PAVEMENT, CLASS QC 1P WITH QC/QA, AS PER PLAN | 90 | Smoothness | Has corrective action plan been submitted and approved? Document any repair locations and methods. | 451.13 | 0 | 0 | 0 | 0 | 10/1/2020 | Pavements
| CA-Q-451 | 451E15071 | 11" REINFORCED CONCRETE PAVEMENT, CLASS QC 1P WITH QC/QA, AS PER PLAN | 91 | Opening to Traffic | Has pavement been evaluated for acceptance, (repair plan submitted and approved) if required? | 451.17 | 0 | 0 | 0 | 0 | 10/1/2020 | Pavements
| CA-Q-451 | 451E15071 | 11" REINFORCED CONCRETE PAVEMENT, CLASS QC 1P WITH QC/QA, AS PER PLAN | 92 | Opening to Traffic | Before opening to traffic: 600 psi beam break with 5 day cure? OR 7 days elapsed? Note: Pavement can be opened in 3 days with 600 psi beam break with the use of high early strength concrete | 451.17 | 0 | 0 | 0 | 0 | 10/1/2020 | Pavements
| CA-Q-451 | 451E15071 | 11" REINFORCED CONCRETE PAVEMENT, CLASS QC 1P WITH QC/QA, AS PER PLAN | 93 | Opening to Traffic | Are there any pavement thickness deficiencies? If yes, please document the locations and how they are rectified. | 451.18 | 0 | 0 | 0 | 0 | 10/1/2020 | Pavements
| CA-Q-451 | 451E15071 | 11" REINFORCED CONCRETE PAVEMENT, CLASS QC 1P WITH QC/QA, AS PER PLAN | 94 | Opening to Traffic | Are there any pavement strength deficiencies? If yes, please document the locations and how they are rectified. | 451.18 | 0 | 0 | 0 | 0 | 10/1/2020 | Pavements
| CA-Q-451 | 451E16010 | 12" REINFORCED CONCRETE PAVEMENT, CLASS QC 1P | 1 | Equipment | Paving machine is self propelled and has internal vibrators? Roller vibratory screeds are not acceptable for typical placements. Document Equipment. | 451.04 | 0 | 0 | 0 | 0 | 10/1/2020 | Pavements
| CA-Q-451 | 451E16010 | 12" REINFORCED CONCRETE PAVEMENT, CLASS QC 1P | 2 | Equipment | Paving train is capable of uniformly distributing and consolidating concrete at the delivery rate? | 451.04 | 0 | 0 | 0 | 0 | 10/1/2020 | Pavements
| CA-Q-451 | 451E16010 | 12" REINFORCED CONCRETE PAVEMENT, CLASS QC 1P | 3 | Fixed Forms | Is the paving equipment capable of operating on the forms without displacement of forms? | 451.04A | 0 | 0 | 0 | 0 | 10/1/2020 | Pavements
| CA-Q-451 | 451E16010 | 12" REINFORCED CONCRETE PAVEMENT, CLASS QC 1P | 4 | Fixed Forms | Are the forms steel and of depth equal to the specified pavement thickness? Document thickness. | 451.04A | 0 | 0 | 0 | 0 | 10/1/2020 | Pavements
| CA-Q-451 | 451E16010 | 12" REINFORCED CONCRETE PAVEMENT, CLASS QC 1P | 5 | Fixed Forms | Are the form sections at least 10 ft. in length without horizontal joints in the height of the form? Built up forms can only be used on small projects < 2000SY. | 451.04A | 0 | 0 | 0 | 0 | 10/1/2020 | Pavements
| CA-Q-451 | 451E16010 | 12" REINFORCED CONCRETE PAVEMENT, CLASS QC 1P | 6 | Fixed Forms | Are forms clean, straight and oiled prior to each use? | 451.04A | 0 | 0 | 0 | 0 | 10/1/2020 | Pavements
| CA-Q-451 | 451E16010 | 12" REINFORCED CONCRETE PAVEMENT, CLASS QC 1P | 7 | Fixed Forms | Are forms set to the proper grade and alignment? 1/8in. in 10 ft. Top face 1/4in. in 10 ft. Vertical face Document check locations and results. | 451.05 | 0 | 0 | 0 | 0 | 10/1/2020 | Pavements
| CA-Q-451 | 451E16010 | 12" REINFORCED CONCRETE PAVEMENT, CLASS QC 1P | 8 | Fixed Forms | Are forms placed on uniformly on compacted material? | 451.05 | 0 | 0 | 0 | 0 | 10/1/2020 | Pavements
| CA-Q-451 | 451E16010 | 12" REINFORCED CONCRETE PAVEMENT, CLASS QC 1P | 9 | Fixed Forms | Are forms securely pinned to the subbase? 3 pins in 10 ft. minimum | 451.06 A | 0 | 0 | 0 | 0 | 10/1/2020 | Pavements
| CA-Q-451 | 451E16010 | 12" REINFORCED CONCRETE PAVEMENT, CLASS QC 1P | 10 | Fixed Forms | Has the subbase been checked for proper cross slope or trimmed with automatic trimmer? | 451.06 A | 0 | 0 | 0 | 0 | 10/1/2020 | Pavements
| CA-Q-451 | 451E16010 | 12" REINFORCED CONCRETE PAVEMENT, CLASS QC 1P | 11 | Fixed Forms | The removal of forms is not causing any damage to the concrete. | 451.12 | 0 | 0 | 0 | 0 | 10/1/2020 | Pavements
| CA-Q-451 | 451E16010 | 12" REINFORCED CONCRETE PAVEMENT, CLASS QC 1P | 12 | Slip Form Paving | Are vibrators operating at 7000 to 11,000 impulses per minute and set so they are not making contact with any reinforcing steel or dowels, etc.? | 451.04B | 0 | 0 | 0 | 0 | 10/1/2020 | Pavements
| CA-Q-451 | 451E16010 | 12" REINFORCED CONCRETE PAVEMENT, CLASS QC 1P | 13 | Slip Form Paving | Do the vibrators start and stop with paver starts and stops? | 451.04B | 0 | 0 | 0 | 0 | 10/1/2020 | Pavements
| CA-Q-451 | 451E16010 | 12" REINFORCED CONCRETE PAVEMENT, CLASS QC 1P | 14 | Slip Form Paving | Is the paver providing an unsegregated mat with no displacement of coarse aggregate? | 451.04B | 0 | 0 | 0 | 0 | 10/1/2020 | Pavements
| CA-Q-451 | 451E16010 | 12" REINFORCED CONCRETE PAVEMENT, CLASS QC 1P | 15 | Slip Form Paving | Does the paver have an operating vibration monitoring system? Not required for shoulders, gores or projects less than 10,000SY. | 451.04B | 0 | 0 | 0 | 0 | 10/1/2020 | Pavements
| CA-Q-451 | 451E16010 | 12" REINFORCED CONCRETE PAVEMENT, CLASS QC 1P | 16 | Slip Form Paving | Has the previous paving days vibration monitoring report been submitted and reviewed for compliance? | 451.04B | 0 | 0 | 0 | 0 | 10/1/2020 | Pavements
| CA-Q-451 | 451E16010 | 12" REINFORCED CONCRETE PAVEMENT, CLASS QC 1P | 17 | Slip Form Paving | Is the paver accurately controlling the finished grade to the preset grade line? Document locations checked for finished grade. | 451.04B | 0 | 0 | 0 | 0 | 10/1/2020 | Pavements
| CA-Q-451 | 451E16010 | 12" REINFORCED CONCRETE PAVEMENT, CLASS QC 1P | 18 | Slip Form Paving | Has the subbase been checked for proper cross slope and trimmed with automatic trimmer? | 451.06 B | 0 | 0 | 0 | 0 | 10/1/2020 | Pavements
| CA-Q-451 | 451E16010 | 12" REINFORCED CONCRETE PAVEMENT, CLASS QC 1P | 19 | Dowels | Proper diameter dowels used? 1 in. dowel for T < 8.5 in. 1.25 in. dowel for 8.5 in. < T ≤10 in. 1.5 in. dowel for T > 10 in. | Table 451.09-1 | 0 | 0 | 0 | 0 | 10/1/2020 | Pavements
| CA-Q-451 | 451E16010 | 12" REINFORCED CONCRETE PAVEMENT, CLASS QC 1P | 20 | Dowels | Dowels bars and basket assemblies are epoxy coated? | 451.02 / 709.00 / 709.13 | 0 | 0 | 0 | 0 | 10/1/2020 | Pavements
| CA-Q-451 | 451E16010 | 12" REINFORCED CONCRETE PAVEMENT, CLASS QC 1P | 21 | Dowels | Proper number of dowels and spacing provided? Document number and spacing. | 451.09 B / BP-2.2 | 0 | 0 | 0 | 0 | 10/1/2020 | Pavements
| CA-Q-451 | 451E16010 | 12" REINFORCED CONCRETE PAVEMENT, CLASS QC 1P | 22 | Dowel Baskets | Dowel baskets anchored to base using approved method? At least 8 pins (½ in. D. x 18 in. long) driven at angle? Power-driven fasteners/pins/clips allowed on concrete or stabilized base. | 451.09 B | 0 | 0 | 0 | 0 | 10/1/2020 | Pavements
| CA-Q-451 | 451E16010 | 12" REINFORCED CONCRETE PAVEMENT, CLASS QC 1P | 23 | Dowel Baskets | Dowels in baskets are parallel to the subbase? Document check locations and results. | 451.09 B / BP-2.2 | 0 | 0 | 0 | 0 | 10/1/2020 | Pavements
| CA-Q-451 | 451E16010 | 12" REINFORCED CONCRETE PAVEMENT, CLASS QC 1P | 24 | Dowel Baskets | Dowels in baskets are positioned at mid-slab? Document check locations and results. | 451.09 B / BP-2.2 | 0 | 0 | 0 | 0 | 10/1/2020 | Pavements
| CA-Q-451 | 451E16010 | 12" REINFORCED CONCRETE PAVEMENT, CLASS QC 1P | 25 | Dowel Baskets | Free end of dowels coated with new light form oil within 2 hours of paving? | 451.09 B | 0 | 0 | 0 | 0 | 10/1/2020 | Pavements
| CA-Q-451 | 451E16010 | 12" REINFORCED CONCRETE PAVEMENT, CLASS QC 1P | 26 | Dowel Baskets | Shipping wires removed immediately prior to paving? | 451.09 B | 0 | 0 | 0 | 0 | 10/1/2020 | Pavements
| CA-Q-451 | 451E16010 | 12" REINFORCED CONCRETE PAVEMENT, CLASS QC 1P | 27 | Dowel Baskets | At expansion joints, PFEJ board fits tight, caps installed & dowels oiled? | 451.09 C | 0 | 0 | 0 | 0 | 10/1/2020 | Pavements
| CA-Q-451 | 451E16010 | 12" REINFORCED CONCRETE PAVEMENT, CLASS QC 1P | 28 | Dowel Baskets | Dowel basket exposure to weather and sunlight limited to 180 days? | 709.13 | 0 | 0 | 0 | 0 | 10/1/2020 | Pavements
| CA-Q-451 | 451E16010 | 12" REINFORCED CONCRETE PAVEMENT, CLASS QC 1P | 29 | Dowel Bar Inserter | Does the slip form paver with DBI meet project requirements? Document equipment. | 451.09B | 0 | 0 | 0 | 0 | 10/1/2020 | Pavements
| CA-Q-451 | 451E16010 | 12" REINFORCED CONCRETE PAVEMENT, CLASS QC 1P | 30 | Dowel Bar Inserter | Does the Contractor have a MIT Scan-2 or other approved equipment and trained personnel? Document equipment calibration date and document personnel training. | 451.09B | 0 | 0 | 0 | 0 | 10/1/2020 | Pavements
| CA-Q-451 | 451E16010 | 12" REINFORCED CONCRETE PAVEMENT, CLASS QC 1P | 31 | Dowel Bar Inserter | Has the Contractor turned in a plan with standard protocol for paving direction, naming conventions, and how exceptions will be handled? | 451.09B | 0 | 0 | 0 | 0 | 10/1/2020 | Pavements
| CA-Q-451 | 451E16010 | 12" REINFORCED CONCRETE PAVEMENT, CLASS QC 1P | 32 | Dowel Bar Inserter | Has the Contractor provided software to analyze equipment output files? | 451.09B | 0 | 0 | 0 | 0 | 10/1/2020 | Pavements
| CA-Q-451 | 451E16010 | 12" REINFORCED CONCRETE PAVEMENT, CLASS QC 1P | 33 | Dowel Bar Inserter | Has the Contractor performed an acceptable minimum 500 ft. test section? Each JS < JST 90% meet Acceptance Table 451.09-2 No dowel exceeds rejection tolerances Document test section location and results. | Table 451.09-2,3 | 0 | 0 | 0 | 0 | 10/1/2020 | Pavements
| CA-Q-451 | 451E16010 | 12" REINFORCED CONCRETE PAVEMENT, CLASS QC 1P | 34 | Dowel Bar Inserter | Has the Contractor measured every 10th joint on the project for compliance? If more than 10% exceed acceptance but are less than rejection increase scanning to every 5th joint. | 451.09B | 0 | 0 | 0 | 0 | 10/1/2020 | Pavements
| CA-Q-451 | 451E16010 | 12" REINFORCED CONCRETE PAVEMENT, CLASS QC 1P | 35 | Dowel Bar Inserter | Has the Contractor submitted previous day's scan results and are they acceptable? If results are not acceptable additional scanning should be performed and paving may need to cease. | 451.09 | 0 | 0 | 0 | 0 | 10/1/2020 | Pavements
| CA-Q-451 | 451E16010 | 12" REINFORCED CONCRETE PAVEMENT, CLASS QC 1P | 36 | Dowel Bar Inserter | Do all scanned joints meet acceptance requirement? If no, repairs must be done per the approved corrective action plan. Document locations and repairs. | 451.09B | 0 | 0 | 0 | 0 | 10/1/2020 | Pavements
| CA-Q-451 | 451E16010 | 12" REINFORCED CONCRETE PAVEMENT, CLASS QC 1P | 37 | Tiebars | Epoxy coated tiebars or epoxy coated hook bolts in longitudinal joints spaced at 30 in. centers? 6 bars per 15 ft. slab 8 bars per 21 ft. slab | 451.09 A / BP-2.1, Table A | 0 | 0 | 0 | 0 | 10/1/2020 | Pavements
| CA-Q-451 | 451E16010 | 12" REINFORCED CONCRETE PAVEMENT, CLASS QC 1P | 38 | Tiebars | Tiebars or hook bolts epoxy coated? | 451.02 / 451.09 A / 709.00 | 0 | 0 | 0 | 0 | 10/1/2020 | Pavements
| CA-Q-451 | 451E16010 | 12" REINFORCED CONCRETE PAVEMENT, CLASS QC 1P | 39 | Tiebars | Tiebars are #5 x 30 in.? | 451.09 A / BP-2.1, Table A | 0 | 0 | 0 | 0 | 10/1/2020 | Pavements
| CA-Q-451 | 451E16010 | 12" REINFORCED CONCRETE PAVEMENT, CLASS QC 1P | 40 | Tiebars | Hook bolts are 6 in. & 8 in. w/ 2 in. leg, 9/16 in. D. and coupling 1-7/8 in., or wiggle bolt (12 in. x 9/16 in. D.)? | 451.09 A / BP-2.1, Table A | 0 | 0 | 0 | 0 | 10/1/2020 | Pavements
| CA-Q-451 | 451E16010 | 12" REINFORCED CONCRETE PAVEMENT, CLASS QC 1P | 41 | Tiebars | Tiebars installed by mechanical equipment or secured by chairs? Document installation method. | 451.09 A | 0 | 0 | 0 | 0 | 10/1/2020 | Pavements
| CA-Q-451 | 451E16010 | 12" REINFORCED CONCRETE PAVEMENT, CLASS QC 1P | 42 | Tiebars | Tiebars being installed at mid-depth at longitudinal joints? | 451.09 A / BP-2.1 | 0 | 0 | 0 | 0 | 10/1/2020 | Pavements
| CA-Q-451 | 451E16010 | 12" REINFORCED CONCRETE PAVEMENT, CLASS QC 1P | 43 | Tiebars | Tiebars placed minimum distance from centerline of dowel basket (transverse joint)? 15 in. min for 15 ft. slabs 21 in. min for 21 ft. slabs | BP-2.1 | 0 | 0 | 0 | 0 | 10/1/2020 | Pavements
| CA-Q-451 | 451E16010 | 12" REINFORCED CONCRETE PAVEMENT, CLASS QC 1P | 44 | Reinforcing Steel - 451 ONLY | Steel wire mesh W4 or D4 at 12 in. spacing longitudinally and W8.5 or D8.5 at 6 in. spacing transversely? | 451.08 / BP-1.1 | 0 | 0 | 0 | 0 | 10/1/2020 | Pavements
| CA-Q-451 | 451E16010 | 12" REINFORCED CONCRETE PAVEMENT, CLASS QC 1P | 45 | Reinforcing Steel - 451 ONLY | Mesh free from dirt, oil, paint, grease, etc.? | 451.08 | 0 | 0 | 0 | 0 | 10/1/2020 | Pavements
| CA-Q-451 | 451E16010 | 12" REINFORCED CONCRETE PAVEMENT, CLASS QC 1P | 46 | Reinforcing Steel - 451 ONLY | Mesh placed 2-1/2 in. to T/3 +1 foot below slab surface? Document check locations and results. | BP-1.1 | 0 | 0 | 0 | 0 | 10/1/2020 | Pavements
| CA-Q-451 | 451E16010 | 12" REINFORCED CONCRETE PAVEMENT, CLASS QC 1P | 47 | Reinforcing Steel - 451 ONLY | Mesh placed 12 in.±2 in. - from transverse joint? Document check locations and results. | BP-1.1 | 0 | 0 | 0 | 0 | 10/1/2020 | Pavements
| CA-Q-451 | 451E16010 | 12" REINFORCED CONCRETE PAVEMENT, CLASS QC 1P | 48 | Reinforcing Steel - 451 ONLY | Mesh placed 2 in. from edge of pavement? Document check locations and results. | BP-1.1 | 0 | 0 | 0 | 0 | 10/1/2020 | Pavements
| CA-Q-451 | 451E16010 | 12" REINFORCED CONCRETE PAVEMENT, CLASS QC 1P | 49 | Reinforcing Steel - 451 ONLY | Mesh placed in two layer operation: Bottom layer is struck off and mesh placed in final position? Document check locations and results. | 451.08 | 0 | 0 | 0 | 0 | 10/1/2020 | Pavements
| CA-Q-451 | 451E16010 | 12" REINFORCED CONCRETE PAVEMENT, CLASS QC 1P | 50 | Reinforcing Steel - 451 ONLY | Mesh placed ahead of paver: Mesh is securely anchored and at correct depth? Document check locations and results. | 451.08 | 0 | 0 | 0 | 0 | 10/1/2020 | Pavements
| CA-Q-451 | 451E16010 | 12" REINFORCED CONCRETE PAVEMENT, CLASS QC 1P | 51 | Reinforcing Steel - 451 ONLY | Mesh placed in one operation: Mechanical or vibratory method depresses mesh to correct depth? Document check locations and results. | 451.08 | 0 | 0 | 0 | 0 | 10/1/2020 | Pavements
| CA-Q-451 | 451E16010 | 12" REINFORCED CONCRETE PAVEMENT, CLASS QC 1P | 52 | Concrete Placement | Contractor has a separate spreader in the paving train when width of pavement is ≥ 12-feet and plan qty > 10,000 SY? Spreader may be waived when using slip form paver with dowel bar inserter but concrete must be placed uniformly. | 451.07 | 0 | 0 | 0 | 0 | 10/1/2020 | Pavements
| CA-Q-451 | 451E16010 | 12" REINFORCED CONCRETE PAVEMENT, CLASS QC 1P | 53 | Concrete Placement | Dowel basket assemblies vibrated by separate internal vibrator? | 451.07 | 0 | 0 | 0 | 0 | 10/1/2020 | Pavements
| CA-Q-451 | 451E16010 | 12" REINFORCED CONCRETE PAVEMENT, CLASS QC 1P | 54 | Concrete Placement | Have previous pavement placements attained beam breaks of 500 psi AND at least 3 days cure time prior to using for finishing equipment operations? Note: allowance is for finishing equipment only. | 451.07 | 0 | 0 | 0 | 0 | 10/1/2020 | Pavements
| CA-Q-451 | 451E16010 | 12" REINFORCED CONCRETE PAVEMENT, CLASS QC 1P | 55 | Concrete Placement | Subbase material is not frozen and free of frost? | 451.07 | 0 | 0 | 0 | 0 | 10/1/2020 | Pavements
| CA-Q-451 | 451E16010 | 12" REINFORCED CONCRETE PAVEMENT, CLASS QC 1P | 56 | Concrete Placement | Subbase has been thoroughly moistened prior to paving? | 451.07 | 0 | 0 | 0 | 0 | 10/1/2020 | Pavements
| CA-Q-451 | 451E16010 | 12" REINFORCED CONCRETE PAVEMENT, CLASS QC 1P | 57 | Concrete Placement | When paving on asphalt, the asphalt is coated with curing compound at 1gal/150SF? | 451.07 | 0 | 0 | 0 | 0 | 10/1/2020 | Pavements
| CA-Q-451 | 451E16010 | 12" REINFORCED CONCRETE PAVEMENT, CLASS QC 1P | 58 | Concrete Placement | Concrete is spread uniformly full width of the pavement? | 451.07 / MOP | 0 | 0 | 0 | 0 | 10/1/2020 | Pavements
| CA-Q-451 | 451E16010 | 12" REINFORCED CONCRETE PAVEMENT, CLASS QC 1P | 59 | Concrete Placement | Does the Contractor have an approved lighting system if placing after dark? | 451.07 | 0 | 0 | 0 | 0 | 10/1/2020 | Pavements
| CA-Q-451 | 451E16010 | 12" REINFORCED CONCRETE PAVEMENT, CLASS QC 1P | 60 | Concrete Placement | IF Air Temp ≤ 35° F is Concrete Temp 50 - 80°F? IF Air Temp > 35° F is Concrete Temp < 95°F? Document temps 4 times/day min. | 451.07 | 0 | 0 | 0 | 0 | 10/1/2020 | Pavements
| CA-Q-451 | 451E16010 | 12" REINFORCED CONCRETE PAVEMENT, CLASS QC 1P | 61 | Concrete Finishing | No water added to the pavement surface? | 451.10 | 0 | 0 | 0 | 0 | 10/1/2020 | Pavements
| CA-Q-451 | 451E16010 | 12" REINFORCED CONCRETE PAVEMENT, CLASS QC 1P | 62 | Concrete Finishing | Pavement edges are rounded with edging tool (1/8 in. at joints & 1/2 in. outside lane)? | 451.10 / BP-2.1 | 0 | 0 | 0 | 0 | 10/1/2020 | Pavements
| CA-Q-451 | 451E16010 | 12" REINFORCED CONCRETE PAVEMENT, CLASS QC 1P | 63 | Concrete Finishing | Surface textured with broom finish? | 451.10 | 0 | 0 | 0 | 0 | 10/1/2020 | Pavements
| CA-Q-451 | 451E16010 | 12" REINFORCED CONCRETE PAVEMENT, CLASS QC 1P | 64 | Concrete Finishing | Surface tined in longitudinal direction & straight? (3/4 in. Spaced, 1/8 in. Deep, 1/8 in. Wide). Transverse tining is only to be used in small areas, shoulders and gores as approved by the Engineer. | 451.10 | 0 | 0 | 0 | 0 | 10/1/2020 | Pavements
| CA-Q-451 | 451E16010 | 12" REINFORCED CONCRETE PAVEMENT, CLASS QC 1P | 65 | Concrete Finishing | Station numbers impressed in fresh concrete? | 451.10 | 0 | 0 | 0 | 0 | 10/1/2020 | Pavements
| CA-Q-451 | 451E16010 | 12" REINFORCED CONCRETE PAVEMENT, CLASS QC 1P | 66 | Concrete Curing | Self propelled curing machine with wind protection and shielding used? | 451.11 | 0 | 0 | 0 | 0 | 10/1/2020 | Pavements
| CA-Q-451 | 451E16010 | 12" REINFORCED CONCRETE PAVEMENT, CLASS QC 1P | 67 | Concrete Curing | Curing compound is white pigmented and properly agitated? | 451.11 / 705.07 / MOP | 0 | 0 | 0 | 0 | 10/1/2020 | Pavements
| CA-Q-451 | 451E16010 | 12" REINFORCED CONCRETE PAVEMENT, CLASS QC 1P | 68 | Concrete Curing | Curing compound applied uniformly after water sheen has disappeared? | 451.11 | 0 | 0 | 0 | 0 | 10/1/2020 | Pavements
| CA-Q-451 | 451E16010 | 12" REINFORCED CONCRETE PAVEMENT, CLASS QC 1P | 69 | Concrete Curing | Pavement edges sprayed with curing compound/after form removal (Fixed Form Construction)? | 451.11 | 0 | 0 | 0 | 0 | 10/1/2020 | Pavements
| CA-Q-451 | 451E16010 | 12" REINFORCED CONCRETE PAVEMENT, CLASS QC 1P | 70 | Concrete Curing | Curing compound rate check? Attach calculation (1gal/150SF min.) | 451.11 | 0 | 0 | 0 | 0 | 10/1/2020 | Pavements
| CA-Q-451 | 451E16010 | 12" REINFORCED CONCRETE PAVEMENT, CLASS QC 1P | 71 | Concrete Curing | Pavement protected from freezing for seven days or 600 psi beam break? | 451.11 | 0 | 0 | 0 | 0 | 10/1/2020 | Pavements
| CA-Q-451 | 451E16010 | 12" REINFORCED CONCRETE PAVEMENT, CLASS QC 1P | 72 | Concrete Curing | Pavement cured for seven days before opening to traffic or after 5 days with 600 psi beam break? | 451.17 | 0 | 0 | 0 | 0 | 10/1/2020 | Pavements
| CA-Q-451 | 451E16010 | 12" REINFORCED CONCRETE PAVEMENT, CLASS QC 1P | 73 | Sawing/Joint Seal | Contractor has a standby saw when cutting contraction joints? | 451.09 D | 0 | 0 | 0 | 0 | 10/1/2020 | Pavements
| CA-Q-451 | 451E16010 | 12" REINFORCED CONCRETE PAVEMENT, CLASS QC 1P | 74 | Sawing/Joint Seal | Sawing depth checked to assure compliance with the specifications? 1/4 in. ± 1/16 in. x T/4 for T ≤ 10 in. 1/4 in. ± 1/16 in. x T/3 for T > 10 in. Document locations checked and results. | 451.09 D / BP-2.2 | 0 | 0 | 0 | 0 | 10/1/2020 | Pavements
| CA-Q-451 | 451E16010 | 12" REINFORCED CONCRETE PAVEMENT, CLASS QC 1P | 75 | Sawing/Joint Seal | If using early entry saw: 1/8 in. W x 2-1/4 in. to 2-1/2 in. deep Document locations checked and results. | 451.09 D | 0 | 0 | 0 | 0 | 10/1/2020 | Pavements
| CA-Q-451 | 451E16010 | 12" REINFORCED CONCRETE PAVEMENT, CLASS QC 1P | 76 | Sawing/Joint Seal | Saw cuts straight and perpendicular to the pavement edge and without damage to the concrete? | 451.09 | 0 | 0 | 0 | 0 | 10/1/2020 | Pavements
| CA-Q-451 | 451E16010 | 12" REINFORCED CONCRETE PAVEMENT, CLASS QC 1P | 77 | Sawing/Joint Seal | Construction joints are placed at end of each days paving or when paving in suspended for 30 minutes or more? Locate construction joints at contraction joint location or no closer than 10ft to the adjacent contraction joint. Document location. | 451.09 | 0 | 0 | 0 | 0 | 10/1/2020 | Pavements
| CA-Q-451 | 451E16010 | 12" REINFORCED CONCRETE PAVEMENT, CLASS QC 1P | 78 | Sawing/Joint Seal | Expansion joints provided and sealed before opening to traffic? Use when pressure relief joint not provided at bridge structures or as shown on plans. | 451.09 / 451.16 | 0 | 0 | 0 | 0 | 10/1/2020 | Pavements
| CA-Q-451 | 451E16010 | 12" REINFORCED CONCRETE PAVEMENT, CLASS QC 1P | 79 | Concrete Testing | Concrete tests are performed at the point of placement? | MOP | 0 | 0 | 0 | 0 | 10/1/2020 | Pavements
| CA-Q-451 | 451E16010 | 12" REINFORCED CONCRETE PAVEMENT, CLASS QC 1P | 80 | Concrete Testing | Paver train is not resulting in segregation of the mixture or loss of air content? Check air content in front of and behind the paver at the same location and compare at least once per day. Document results. | 451.04A | 0 | 0 | 0 | 0 | 10/1/2020 | Pavements
| CA-Q-451 | 451E16010 | 12" REINFORCED CONCRETE PAVEMENT, CLASS QC 1P | 83 | Concrete Testing | Inspector running side-by-side Air / Slump testing with technician for at least 10% of the tests? Air Comparison = ± 1% Slump Comparison = ± 1 in. Document results and comparison. | 455.05 | 0 | 0 | 0 | 0 | 10/1/2020 | Pavements
| CA-Q-451 | 451E16010 | 12" REINFORCED CONCRETE PAVEMENT, CLASS QC 1P | 84 | Concrete Testing | Two concrete test beams made every 7500 square yards? Document beam results and locations. | 451.07 | 0 | 0 | 0 | 0 | 10/1/2020 | Pavements
| CA-Q-451 | 451E16010 | 12" REINFORCED CONCRETE PAVEMENT, CLASS QC 1P | 85 | Concrete Testing | 10-ft. straight edge being used to check surface trueness after finishing (1/8 in. in 10 feet or 1/4 in. in 10 feet)? | 451.10 | 0 | 0 | 0 | 0 | 10/1/2020 | Pavements
| CA-Q-451 | 451E16010 | 12" REINFORCED CONCRETE PAVEMENT, CLASS QC 1P | 86 | Concrete Testing | Slip Form Pavement thickness checks made during paving. Thickness cannot vary from typical section by more than 1/4 in. at longitudinal joints and 1/2 in. outside edge. Document check locations and results. | 451.04 B / MOP | 0 | 0 | 0 | 0 | 10/1/2020 | Pavements
| CA-Q-451 | 451E16010 | 12" REINFORCED CONCRETE PAVEMENT, CLASS QC 1P | 87 | Concrete Testing | Cores taken for pavement area in 2000 SY sublots using Supplement 1064? Document core locations. | 451.18 | 0 | 0 | 0 | 0 | 10/1/2020 | Pavements
| CA-Q-451 | 451E16010 | 12" REINFORCED CONCRETE PAVEMENT, CLASS QC 1P | 88 | Smoothness | Surface variations measured for 1/8 inch in 10 feet or 1/4 inch in 10 feet for ramps? | 451.13 | 0 | 0 | 0 | 0 | 10/1/2020 | Pavements
| CA-Q-451 | 451E16010 | 12" REINFORCED CONCRETE PAVEMENT, CLASS QC 1P | 89 | Smoothness | If PN 420 applies has surface profile been measured? | PN420 | 0 | 0 | 0 | 0 | 10/1/2020 | Pavements
| CA-Q-451 | 451E16010 | 12" REINFORCED CONCRETE PAVEMENT, CLASS QC 1P | 90 | Smoothness | Has corrective action plan been submitted and approved? Document any repair locations and methods. | 451.13 | 0 | 0 | 0 | 0 | 10/1/2020 | Pavements
| CA-Q-451 | 451E16010 | 12" REINFORCED CONCRETE PAVEMENT, CLASS QC 1P | 91 | Opening to Traffic | Has pavement been evaluated for acceptance, (repair plan submitted and approved) if required? | 451.17 | 0 | 0 | 0 | 0 | 10/1/2020 | Pavements
| CA-Q-451 | 451E16010 | 12" REINFORCED CONCRETE PAVEMENT, CLASS QC 1P | 92 | Opening to Traffic | Before opening to traffic: 600 psi beam break with 5 day cure? OR 7 days elapsed? Note: Pavement can be opened in 3 days with 600 psi beam break with the use of high early strength concrete | 451.17 | 0 | 0 | 0 | 0 | 10/1/2020 | Pavements
| CA-Q-451 | 451E16010 | 12" REINFORCED CONCRETE PAVEMENT, CLASS QC 1P | 93 | Opening to Traffic | Are there any pavement thickness deficiencies? If yes, please document the locations and how they are rectified. | 451.18 | 0 | 0 | 0 | 0 | 10/1/2020 | Pavements
| CA-Q-451 | 451E16010 | 12" REINFORCED CONCRETE PAVEMENT, CLASS QC 1P | 94 | Opening to Traffic | Are there any pavement strength deficiencies? If yes, please document the locations and how they are rectified. | 451.18 | 0 | 0 | 0 | 0 | 10/1/2020 | Pavements
| CA-Q-451 | 451E16011 | 12" REINFORCED CONCRETE PAVEMENT, CLASS QC 1P, AS PER PLAN | 0.3 | General | Does the JMF match the material requirements? Document the approved JMF. | 451.01 | 0 | 0 | 0 | 0 | 10/1/2020 | Pavements
| CA-Q-451 | 451E16011 | 12" REINFORCED CONCRETE PAVEMENT, CLASS QC 1P, AS PER PLAN | 0.6 | General | Has the Contractor submitted an acceptable Hiperpav analysis in (.hp3) digital format that does not predict early age cracking? | 451.09 | 0 | 0 | 0 | 0 | 10/1/2020 | Pavements
| CA-Q-451 | 451E16011 | 12" REINFORCED CONCRETE PAVEMENT, CLASS QC 1P, AS PER PLAN | 0.7 | General | Has the file been checked in Hiperpav per S1033 to ensure that the appropriate project conditions, weather conditions, and strategy are input? | 451.09 | 0 | 0 | 0 | 0 | 10/1/2020 | Pavements
| CA-Q-451 | 451E16011 | 12" REINFORCED CONCRETE PAVEMENT, CLASS QC 1P, AS PER PLAN | 1 | Equipment | Paving machine is self propelled and has internal vibrators? Roller vibratory screeds are not acceptable for typical placements. Document Equipment. | 451.04 | 0 | 0 | 0 | 0 | 10/1/2020 | Pavements
| CA-Q-451 | 451E16011 | 12" REINFORCED CONCRETE PAVEMENT, CLASS QC 1P, AS PER PLAN | 2 | Equipment | Paving train is capable of uniformly distributing and consolidating concrete at the delivery rate? | 451.04 | 0 | 0 | 0 | 0 | 10/1/2020 | Pavements
| CA-Q-451 | 451E16011 | 12" REINFORCED CONCRETE PAVEMENT, CLASS QC 1P, AS PER PLAN | 3 | Fixed Forms | Is the paving equipment capable of operating on the forms without displacement of forms? | 451.04A | 0 | 0 | 0 | 0 | 10/1/2020 | Pavements
| CA-Q-451 | 451E16011 | 12" REINFORCED CONCRETE PAVEMENT, CLASS QC 1P, AS PER PLAN | 4 | Fixed Forms | Are the forms steel and of depth equal to the specified pavement thickness? Document thickness. | 451.04A | 0 | 0 | 0 | 0 | 10/1/2020 | Pavements
| CA-Q-451 | 451E16011 | 12" REINFORCED CONCRETE PAVEMENT, CLASS QC 1P, AS PER PLAN | 5 | Fixed Forms | Are the form sections at least 10 ft. in length without horizontal joints in the height of the form? Built up forms can only be used on small projects < 2000SY. | 451.04A | 0 | 0 | 0 | 0 | 10/1/2020 | Pavements
| CA-Q-451 | 451E16011 | 12" REINFORCED CONCRETE PAVEMENT, CLASS QC 1P, AS PER PLAN | 6 | Fixed Forms | Are forms clean, straight and oiled prior to each use? | 451.04A | 0 | 0 | 0 | 0 | 10/1/2020 | Pavements
| CA-Q-451 | 451E16011 | 12" REINFORCED CONCRETE PAVEMENT, CLASS QC 1P, AS PER PLAN | 7 | Fixed Forms | Are forms set to the proper grade and alignment? 1/8in. in 10 ft. Top face 1/4in. in 10 ft. Vertical face Document check locations and results. | 451.05 | 0 | 0 | 0 | 0 | 10/1/2020 | Pavements
| CA-Q-451 | 451E16011 | 12" REINFORCED CONCRETE PAVEMENT, CLASS QC 1P, AS PER PLAN | 8 | Fixed Forms | Are forms placed on uniformly on compacted material? | 451.05 | 0 | 0 | 0 | 0 | 10/1/2020 | Pavements
| CA-Q-451 | 451E16011 | 12" REINFORCED CONCRETE PAVEMENT, CLASS QC 1P, AS PER PLAN | 9 | Fixed Forms | Are forms securely pinned to the subbase? 3 pins in 10 ft. minimum | 451.06 A | 0 | 0 | 0 | 0 | 10/1/2020 | Pavements
| CA-Q-451 | 451E16011 | 12" REINFORCED CONCRETE PAVEMENT, CLASS QC 1P, AS PER PLAN | 10 | Fixed Forms | Has the subbase been checked for proper cross slope or trimmed with automatic trimmer? | 451.06 A | 0 | 0 | 0 | 0 | 10/1/2020 | Pavements
| CA-Q-451 | 451E16011 | 12" REINFORCED CONCRETE PAVEMENT, CLASS QC 1P, AS PER PLAN | 11 | Fixed Forms | The removal of forms is not causing any damage to the concrete. | 451.12 | 0 | 0 | 0 | 0 | 10/1/2020 | Pavements
| CA-Q-451 | 451E16011 | 12" REINFORCED CONCRETE PAVEMENT, CLASS QC 1P, AS PER PLAN | 12 | Slip Form Paving | Are vibrators operating at 7000 to 11,000 impulses per minute and set so they are not making contact with any reinforcing steel or dowels, etc.? | 451.04B | 0 | 0 | 0 | 0 | 10/1/2020 | Pavements
| CA-Q-451 | 451E16011 | 12" REINFORCED CONCRETE PAVEMENT, CLASS QC 1P, AS PER PLAN | 13 | Slip Form Paving | Do the vibrators start and stop with paver starts and stops? | 451.04B | 0 | 0 | 0 | 0 | 10/1/2020 | Pavements
| CA-Q-451 | 451E16011 | 12" REINFORCED CONCRETE PAVEMENT, CLASS QC 1P, AS PER PLAN | 14 | Slip Form Paving | Is the paver providing an unsegregated mat with no displacement of coarse aggregate? | 451.04B | 0 | 0 | 0 | 0 | 10/1/2020 | Pavements
| CA-Q-451 | 451E16011 | 12" REINFORCED CONCRETE PAVEMENT, CLASS QC 1P, AS PER PLAN | 15 | Slip Form Paving | Does the paver have an operating vibration monitoring system? Not required for shoulders, gores or projects less than 10,000SY. | 451.04B | 0 | 0 | 0 | 0 | 10/1/2020 | Pavements
| CA-Q-451 | 451E16011 | 12" REINFORCED CONCRETE PAVEMENT, CLASS QC 1P, AS PER PLAN | 16 | Slip Form Paving | Has the previous paving days vibration monitoring report been submitted and reviewed for compliance? | 451.04B | 0 | 0 | 0 | 0 | 10/1/2020 | Pavements
| CA-Q-451 | 451E16011 | 12" REINFORCED CONCRETE PAVEMENT, CLASS QC 1P, AS PER PLAN | 17 | Slip Form Paving | Is the paver accurately controlling the finished grade to the preset grade line? Document locations checked for finished grade. | 451.04B | 0 | 0 | 0 | 0 | 10/1/2020 | Pavements
| CA-Q-451 | 451E16011 | 12" REINFORCED CONCRETE PAVEMENT, CLASS QC 1P, AS PER PLAN | 18 | Slip Form Paving | Has the subbase been checked for proper cross slope and trimmed with automatic trimmer? | 451.06 B | 0 | 0 | 0 | 0 | 10/1/2020 | Pavements
| CA-Q-451 | 451E16011 | 12" REINFORCED CONCRETE PAVEMENT, CLASS QC 1P, AS PER PLAN | 19 | Dowels | Proper diameter dowels used? 1 in. dowel for T < 8.5 in. 1.25 in. dowel for 8.5 in. < T ≤10 in. 1.5 in. dowel for T > 10 in. | Table 451.09-1 | 0 | 0 | 0 | 0 | 10/1/2020 | Pavements
| CA-Q-451 | 451E16011 | 12" REINFORCED CONCRETE PAVEMENT, CLASS QC 1P, AS PER PLAN | 20 | Dowels | Dowels bars and basket assemblies are epoxy coated? | 451.02 / 709.00 / 709.13 | 0 | 0 | 0 | 0 | 10/1/2020 | Pavements
| CA-Q-451 | 451E16011 | 12" REINFORCED CONCRETE PAVEMENT, CLASS QC 1P, AS PER PLAN | 21 | Dowels | Proper number of dowels and spacing provided? Document number and spacing. | 451.09 B / BP-2.2 | 0 | 0 | 0 | 0 | 10/1/2020 | Pavements
| CA-Q-451 | 451E16011 | 12" REINFORCED CONCRETE PAVEMENT, CLASS QC 1P, AS PER PLAN | 22 | Dowel Baskets | Dowel baskets anchored to base using approved method? At least 8 pins (½ in. D. x 18 in. long) driven at angle? Power-driven fasteners/pins/clips allowed on concrete or stabilized base. | 451.09 B | 0 | 0 | 0 | 0 | 10/1/2020 | Pavements
| CA-Q-451 | 451E16011 | 12" REINFORCED CONCRETE PAVEMENT, CLASS QC 1P, AS PER PLAN | 23 | Dowel Baskets | Dowels in baskets are parallel to the subbase? Document check locations and results. | 451.09 B / BP-2.2 | 0 | 0 | 0 | 0 | 10/1/2020 | Pavements
| CA-Q-451 | 451E16011 | 12" REINFORCED CONCRETE PAVEMENT, CLASS QC 1P, AS PER PLAN | 24 | Dowel Baskets | Dowels in baskets are positioned at mid-slab? Document check locations and results. | 451.09 B / BP-2.2 | 0 | 0 | 0 | 0 | 10/1/2020 | Pavements
| CA-Q-451 | 451E16011 | 12" REINFORCED CONCRETE PAVEMENT, CLASS QC 1P, AS PER PLAN | 25 | Dowel Baskets | Free end of dowels coated with new light form oil within 2 hours of paving? | 451.09 B | 0 | 0 | 0 | 0 | 10/1/2020 | Pavements
| CA-Q-451 | 451E16011 | 12" REINFORCED CONCRETE PAVEMENT, CLASS QC 1P, AS PER PLAN | 26 | Dowel Baskets | Shipping wires removed immediately prior to paving? | 451.09 B | 0 | 0 | 0 | 0 | 10/1/2020 | Pavements
| CA-Q-451 | 451E16011 | 12" REINFORCED CONCRETE PAVEMENT, CLASS QC 1P, AS PER PLAN | 27 | Dowel Baskets | At expansion joints, PFEJ board fits tight, caps installed & dowels oiled? | 451.09 C | 0 | 0 | 0 | 0 | 10/1/2020 | Pavements
| CA-Q-451 | 451E16011 | 12" REINFORCED CONCRETE PAVEMENT, CLASS QC 1P, AS PER PLAN | 28 | Dowel Baskets | Dowel basket exposure to weather and sunlight limited to 180 days? | 709.13 | 0 | 0 | 0 | 0 | 10/1/2020 | Pavements
| CA-Q-451 | 451E16011 | 12" REINFORCED CONCRETE PAVEMENT, CLASS QC 1P, AS PER PLAN | 29 | Dowel Bar Inserter | Does the slip form paver with DBI meet project requirements? Document equipment. | 451.09B | 0 | 0 | 0 | 0 | 10/1/2020 | Pavements
| CA-Q-451 | 451E16011 | 12" REINFORCED CONCRETE PAVEMENT, CLASS QC 1P, AS PER PLAN | 30 | Dowel Bar Inserter | Does the Contractor have a MIT Scan-2 or other approved equipment and trained personnel? Document equipment calibration date and document personnel training. | 451.09B | 0 | 0 | 0 | 0 | 10/1/2020 | Pavements
| CA-Q-451 | 451E16011 | 12" REINFORCED CONCRETE PAVEMENT, CLASS QC 1P, AS PER PLAN | 31 | Dowel Bar Inserter | Has the Contractor turned in a plan with standard protocol for paving direction, naming conventions, and how exceptions will be handled? | 451.09B | 0 | 0 | 0 | 0 | 10/1/2020 | Pavements
| CA-Q-451 | 451E16011 | 12" REINFORCED CONCRETE PAVEMENT, CLASS QC 1P, AS PER PLAN | 32 | Dowel Bar Inserter | Has the Contractor provided software to analyze equipment output files? | 451.09B | 0 | 0 | 0 | 0 | 10/1/2020 | Pavements
| CA-Q-451 | 451E16011 | 12" REINFORCED CONCRETE PAVEMENT, CLASS QC 1P, AS PER PLAN | 33 | Dowel Bar Inserter | Has the Contractor performed an acceptable minimum 500 ft. test section? Each JS < JST 90% meet Acceptance Table 451.09-2 No dowel exceeds rejection tolerances Document test section location and results. | Table 451.09-2,3 | 0 | 0 | 0 | 0 | 10/1/2020 | Pavements
| CA-Q-451 | 451E16011 | 12" REINFORCED CONCRETE PAVEMENT, CLASS QC 1P, AS PER PLAN | 34 | Dowel Bar Inserter | Has the Contractor measured every 10th joint on the project for compliance? If more than 10% exceed acceptance but are less than rejection increase scanning to every 5th joint. | 451.09B | 0 | 0 | 0 | 0 | 10/1/2020 | Pavements
| CA-Q-451 | 451E16011 | 12" REINFORCED CONCRETE PAVEMENT, CLASS QC 1P, AS PER PLAN | 35 | Dowel Bar Inserter | Has the Contractor submitted previous day's scan results and are they acceptable? If results are not acceptable additional scanning should be performed and paving may need to cease. | 451.09 | 0 | 0 | 0 | 0 | 10/1/2020 | Pavements
| CA-Q-451 | 451E16011 | 12" REINFORCED CONCRETE PAVEMENT, CLASS QC 1P, AS PER PLAN | 36 | Dowel Bar Inserter | Do all scanned joints meet acceptance requirement? If no, repairs must be done per the approved corrective action plan. Document locations and repairs. | 451.09B | 0 | 0 | 0 | 0 | 10/1/2020 | Pavements
| CA-Q-451 | 451E16011 | 12" REINFORCED CONCRETE PAVEMENT, CLASS QC 1P, AS PER PLAN | 37 | Tiebars | Epoxy coated tiebars or epoxy coated hook bolts in longitudinal joints spaced at 30 in. centers? 6 bars per 15 ft. slab 8 bars per 21 ft. slab | 451.09 A / BP-2.1, Table A | 0 | 0 | 0 | 0 | 10/1/2020 | Pavements
| CA-Q-451 | 451E16011 | 12" REINFORCED CONCRETE PAVEMENT, CLASS QC 1P, AS PER PLAN | 38 | Tiebars | Tiebars or hook bolts epoxy coated? | 451.02 / 451.09 A / 709.00 | 0 | 0 | 0 | 0 | 10/1/2020 | Pavements
| CA-Q-451 | 451E16011 | 12" REINFORCED CONCRETE PAVEMENT, CLASS QC 1P, AS PER PLAN | 39 | Tiebars | Tiebars are #5 x 30 in.? | 451.09 A / BP-2.1, Table A | 0 | 0 | 0 | 0 | 10/1/2020 | Pavements
| CA-Q-451 | 451E16011 | 12" REINFORCED CONCRETE PAVEMENT, CLASS QC 1P, AS PER PLAN | 40 | Tiebars | Hook bolts are 6 in. & 8 in. w/ 2 in. leg, 9/16 in. D. and coupling 1-7/8 in., or wiggle bolt (12 in. x 9/16 in. D.)? | 451.09 A / BP-2.1, Table A | 0 | 0 | 0 | 0 | 10/1/2020 | Pavements
| CA-Q-451 | 451E16011 | 12" REINFORCED CONCRETE PAVEMENT, CLASS QC 1P, AS PER PLAN | 41 | Tiebars | Tiebars installed by mechanical equipment or secured by chairs? Document installation method. | 451.09 A | 0 | 0 | 0 | 0 | 10/1/2020 | Pavements
| CA-Q-451 | 451E16011 | 12" REINFORCED CONCRETE PAVEMENT, CLASS QC 1P, AS PER PLAN | 42 | Tiebars | Tiebars being installed at mid-depth at longitudinal joints? | 451.09 A / BP-2.1 | 0 | 0 | 0 | 0 | 10/1/2020 | Pavements
| CA-Q-451 | 451E16011 | 12" REINFORCED CONCRETE PAVEMENT, CLASS QC 1P, AS PER PLAN | 43 | Tiebars | Tiebars placed minimum distance from centerline of dowel basket (transverse joint)? 15 in. min for 15 ft. slabs 21 in. min for 21 ft. slabs | BP-2.1 | 0 | 0 | 0 | 0 | 10/1/2020 | Pavements
| CA-Q-451 | 451E16011 | 12" REINFORCED CONCRETE PAVEMENT, CLASS QC 1P, AS PER PLAN | 44 | Reinforcing Steel - 451 ONLY | Steel wire mesh W4 or D4 at 12 in. spacing longitudinally and W8.5 or D8.5 at 6 in. spacing transversely? | 451.08 / BP-1.1 | 0 | 0 | 0 | 0 | 10/1/2020 | Pavements
| CA-Q-451 | 451E16011 | 12" REINFORCED CONCRETE PAVEMENT, CLASS QC 1P, AS PER PLAN | 45 | Reinforcing Steel - 451 ONLY | Mesh free from dirt, oil, paint, grease, etc.? | 451.08 | 0 | 0 | 0 | 0 | 10/1/2020 | Pavements
| CA-Q-451 | 451E16011 | 12" REINFORCED CONCRETE PAVEMENT, CLASS QC 1P, AS PER PLAN | 46 | Reinforcing Steel - 451 ONLY | Mesh placed 2-1/2 in. to T/3 +1 foot below slab surface? Document check locations and results. | BP-1.1 | 0 | 0 | 0 | 0 | 10/1/2020 | Pavements
| CA-Q-451 | 451E16011 | 12" REINFORCED CONCRETE PAVEMENT, CLASS QC 1P, AS PER PLAN | 47 | Reinforcing Steel - 451 ONLY | Mesh placed 12 in.±2 in. - from transverse joint? Document check locations and results. | BP-1.1 | 0 | 0 | 0 | 0 | 10/1/2020 | Pavements
| CA-Q-451 | 451E16011 | 12" REINFORCED CONCRETE PAVEMENT, CLASS QC 1P, AS PER PLAN | 48 | Reinforcing Steel - 451 ONLY | Mesh placed 2 in. from edge of pavement? Document check locations and results. | BP-1.1 | 0 | 0 | 0 | 0 | 10/1/2020 | Pavements
| CA-Q-451 | 451E16011 | 12" REINFORCED CONCRETE PAVEMENT, CLASS QC 1P, AS PER PLAN | 49 | Reinforcing Steel - 451 ONLY | Mesh placed in two layer operation: Bottom layer is struck off and mesh placed in final position? Document check locations and results. | 451.08 | 0 | 0 | 0 | 0 | 10/1/2020 | Pavements
| CA-Q-451 | 451E16011 | 12" REINFORCED CONCRETE PAVEMENT, CLASS QC 1P, AS PER PLAN | 50 | Reinforcing Steel - 451 ONLY | Mesh placed ahead of paver: Mesh is securely anchored and at correct depth? Document check locations and results. | 451.08 | 0 | 0 | 0 | 0 | 10/1/2020 | Pavements
| CA-Q-451 | 451E16011 | 12" REINFORCED CONCRETE PAVEMENT, CLASS QC 1P, AS PER PLAN | 51 | Reinforcing Steel - 451 ONLY | Mesh placed in one operation: Mechanical or vibratory method depresses mesh to correct depth? Document check locations and results. | 451.08 | 0 | 0 | 0 | 0 | 10/1/2020 | Pavements
| CA-Q-451 | 451E16011 | 12" REINFORCED CONCRETE PAVEMENT, CLASS QC 1P, AS PER PLAN | 52 | Concrete Placement | Contractor has a separate spreader in the paving train when width of pavement is ≥ 12-feet and plan qty > 10,000 SY? Spreader may be waived when using slip form paver with dowel bar inserter but concrete must be placed uniformly. | 451.07 | 0 | 0 | 0 | 0 | 10/1/2020 | Pavements
| CA-Q-451 | 451E16011 | 12" REINFORCED CONCRETE PAVEMENT, CLASS QC 1P, AS PER PLAN | 53 | Concrete Placement | Dowel basket assemblies vibrated by separate internal vibrator? | 451.07 | 0 | 0 | 0 | 0 | 10/1/2020 | Pavements
| CA-Q-451 | 451E16011 | 12" REINFORCED CONCRETE PAVEMENT, CLASS QC 1P, AS PER PLAN | 54 | Concrete Placement | Have previous pavement placements attained beam breaks of 500 psi AND at least 3 days cure time prior to using for finishing equipment operations? Note: allowance is for finishing equipment only. | 451.07 | 0 | 0 | 0 | 0 | 10/1/2020 | Pavements
| CA-Q-451 | 451E16011 | 12" REINFORCED CONCRETE PAVEMENT, CLASS QC 1P, AS PER PLAN | 55 | Concrete Placement | Subbase material is not frozen and free of frost? | 451.07 | 0 | 0 | 0 | 0 | 10/1/2020 | Pavements
| CA-Q-451 | 451E16011 | 12" REINFORCED CONCRETE PAVEMENT, CLASS QC 1P, AS PER PLAN | 56 | Concrete Placement | Subbase has been thoroughly moistened prior to paving? | 451.07 | 0 | 0 | 0 | 0 | 10/1/2020 | Pavements
| CA-Q-451 | 451E16011 | 12" REINFORCED CONCRETE PAVEMENT, CLASS QC 1P, AS PER PLAN | 57 | Concrete Placement | When paving on asphalt, the asphalt is coated with curing compound at 1gal/150SF? | 451.07 | 0 | 0 | 0 | 0 | 10/1/2020 | Pavements
| CA-Q-451 | 451E16011 | 12" REINFORCED CONCRETE PAVEMENT, CLASS QC 1P, AS PER PLAN | 58 | Concrete Placement | Concrete is spread uniformly full width of the pavement? | 451.07 / MOP | 0 | 0 | 0 | 0 | 10/1/2020 | Pavements
| CA-Q-451 | 451E16011 | 12" REINFORCED CONCRETE PAVEMENT, CLASS QC 1P, AS PER PLAN | 59 | Concrete Placement | Does the Contractor have an approved lighting system if placing after dark? | 451.07 | 0 | 0 | 0 | 0 | 10/1/2020 | Pavements
| CA-Q-451 | 451E16011 | 12" REINFORCED CONCRETE PAVEMENT, CLASS QC 1P, AS PER PLAN | 60 | Concrete Placement | IF Air Temp ≤ 35° F is Concrete Temp 50 - 80°F? IF Air Temp > 35° F is Concrete Temp < 95°F? Document temps 4 times/day min. | 451.07 | 0 | 0 | 0 | 0 | 10/1/2020 | Pavements
| CA-Q-451 | 451E16011 | 12" REINFORCED CONCRETE PAVEMENT, CLASS QC 1P, AS PER PLAN | 61 | Concrete Finishing | No water added to the pavement surface? | 451.10 | 0 | 0 | 0 | 0 | 10/1/2020 | Pavements
| CA-Q-451 | 451E16011 | 12" REINFORCED CONCRETE PAVEMENT, CLASS QC 1P, AS PER PLAN | 62 | Concrete Finishing | Pavement edges are rounded with edging tool (1/8 in. at joints & 1/2 in. outside lane)? | 451.10 / BP-2.1 | 0 | 0 | 0 | 0 | 10/1/2020 | Pavements
| CA-Q-451 | 451E16011 | 12" REINFORCED CONCRETE PAVEMENT, CLASS QC 1P, AS PER PLAN | 63 | Concrete Finishing | Surface textured with broom finish? | 451.10 | 0 | 0 | 0 | 0 | 10/1/2020 | Pavements
| CA-Q-451 | 451E16011 | 12" REINFORCED CONCRETE PAVEMENT, CLASS QC 1P, AS PER PLAN | 64 | Concrete Finishing | Surface tined in longitudinal direction & straight? (3/4 in. Spaced, 1/8 in. Deep, 1/8 in. Wide). Transverse tining is only to be used in small areas, shoulders and gores as approved by the Engineer. | 451.10 | 0 | 0 | 0 | 0 | 10/1/2020 | Pavements
| CA-Q-451 | 451E16011 | 12" REINFORCED CONCRETE PAVEMENT, CLASS QC 1P, AS PER PLAN | 65 | Concrete Finishing | Station numbers impressed in fresh concrete? | 451.10 | 0 | 0 | 0 | 0 | 10/1/2020 | Pavements
| CA-Q-451 | 451E16011 | 12" REINFORCED CONCRETE PAVEMENT, CLASS QC 1P, AS PER PLAN | 66 | Concrete Curing | Self propelled curing machine with wind protection and shielding used? | 451.11 | 0 | 0 | 0 | 0 | 10/1/2020 | Pavements
| CA-Q-451 | 451E16011 | 12" REINFORCED CONCRETE PAVEMENT, CLASS QC 1P, AS PER PLAN | 67 | Concrete Curing | Curing compound is white pigmented and properly agitated? | 451.11 / 705.07 / MOP | 0 | 0 | 0 | 0 | 10/1/2020 | Pavements
| CA-Q-451 | 451E16011 | 12" REINFORCED CONCRETE PAVEMENT, CLASS QC 1P, AS PER PLAN | 68 | Concrete Curing | Curing compound applied uniformly after water sheen has disappeared? | 451.11 | 0 | 0 | 0 | 0 | 10/1/2020 | Pavements
| CA-Q-451 | 451E16011 | 12" REINFORCED CONCRETE PAVEMENT, CLASS QC 1P, AS PER PLAN | 69 | Concrete Curing | Pavement edges sprayed with curing compound/after form removal (Fixed Form Construction)? | 451.11 | 0 | 0 | 0 | 0 | 10/1/2020 | Pavements
| CA-Q-451 | 451E16011 | 12" REINFORCED CONCRETE PAVEMENT, CLASS QC 1P, AS PER PLAN | 70 | Concrete Curing | Curing compound rate check? Attach calculation (1gal/150SF min.) | 451.11 | 0 | 0 | 0 | 0 | 10/1/2020 | Pavements
| CA-Q-451 | 451E16011 | 12" REINFORCED CONCRETE PAVEMENT, CLASS QC 1P, AS PER PLAN | 71 | Concrete Curing | Pavement protected from freezing for seven days or 600 psi beam break? | 451.11 | 0 | 0 | 0 | 0 | 10/1/2020 | Pavements
| CA-Q-451 | 451E16011 | 12" REINFORCED CONCRETE PAVEMENT, CLASS QC 1P, AS PER PLAN | 72 | Concrete Curing | Pavement cured for seven days before opening to traffic or after 5 days with 600 psi beam break? | 451.17 | 0 | 0 | 0 | 0 | 10/1/2020 | Pavements
| CA-Q-451 | 451E16011 | 12" REINFORCED CONCRETE PAVEMENT, CLASS QC 1P, AS PER PLAN | 73 | Sawing/Joint Seal | Contractor has a standby saw when cutting contraction joints? | 451.09 D | 0 | 0 | 0 | 0 | 10/1/2020 | Pavements
| CA-Q-451 | 451E16011 | 12" REINFORCED CONCRETE PAVEMENT, CLASS QC 1P, AS PER PLAN | 74 | Sawing/Joint Seal | Sawing depth checked to assure compliance with the specifications? 1/4 in. ± 1/16 in. x T/4 for T ≤ 10 in. 1/4 in. ± 1/16 in. x T/3 for T > 10 in. Document locations checked and results. | 451.09 D / BP-2.2 | 0 | 0 | 0 | 0 | 10/1/2020 | Pavements
| CA-Q-451 | 451E16011 | 12" REINFORCED CONCRETE PAVEMENT, CLASS QC 1P, AS PER PLAN | 75 | Sawing/Joint Seal | If using early entry saw: 1/8 in. W x 2-1/4 in. to 2-1/2 in. deep Document locations checked and results. | 451.09 D | 0 | 0 | 0 | 0 | 10/1/2020 | Pavements
| CA-Q-451 | 451E16011 | 12" REINFORCED CONCRETE PAVEMENT, CLASS QC 1P, AS PER PLAN | 76 | Sawing/Joint Seal | Saw cuts straight and perpendicular to the pavement edge and without damage to the concrete? | 451.09 | 0 | 0 | 0 | 0 | 10/1/2020 | Pavements
| CA-Q-451 | 451E16011 | 12" REINFORCED CONCRETE PAVEMENT, CLASS QC 1P, AS PER PLAN | 77 | Sawing/Joint Seal | Construction joints are placed at end of each days paving or when paving in suspended for 30 minutes or more? Locate construction joints at contraction joint location or no closer than 10ft to the adjacent contraction joint. Document location. | 451.09 | 0 | 0 | 0 | 0 | 10/1/2020 | Pavements
| CA-Q-451 | 451E16011 | 12" REINFORCED CONCRETE PAVEMENT, CLASS QC 1P, AS PER PLAN | 78 | Sawing/Joint Seal | Expansion joints provided and sealed before opening to traffic? Use when pressure relief joint not provided at bridge structures or as shown on plans. | 451.09 / 451.16 | 0 | 0 | 0 | 0 | 10/1/2020 | Pavements
| CA-Q-451 | 451E16011 | 12" REINFORCED CONCRETE PAVEMENT, CLASS QC 1P, AS PER PLAN | 79 | Concrete Testing | Concrete tests are performed at the point of placement? | MOP | 0 | 0 | 0 | 0 | 10/1/2020 | Pavements
| CA-Q-451 | 451E16011 | 12" REINFORCED CONCRETE PAVEMENT, CLASS QC 1P, AS PER PLAN | 80 | Concrete Testing | Paver train is not resulting in segregation of the mixture or loss of air content? Check air content in front of and behind the paver at the same location and compare at least once per day. Document results. | 451.04A | 0 | 0 | 0 | 0 | 10/1/2020 | Pavements
| CA-Q-451 | 451E16011 | 12" REINFORCED CONCRETE PAVEMENT, CLASS QC 1P, AS PER PLAN | 83 | Concrete Testing | Inspector running side-by-side Air / Slump testing with technician for at least 10% of the tests? Air Comparison = ± 1% Slump Comparison = ± 1 in. Document results and comparison. | 455.05 | 0 | 0 | 0 | 0 | 10/1/2020 | Pavements
| CA-Q-451 | 451E16011 | 12" REINFORCED CONCRETE PAVEMENT, CLASS QC 1P, AS PER PLAN | 84 | Concrete Testing | Two concrete test beams made every 7500 square yards? Document beam results and locations. | 451.07 | 0 | 0 | 0 | 0 | 10/1/2020 | Pavements
| CA-Q-451 | 451E16011 | 12" REINFORCED CONCRETE PAVEMENT, CLASS QC 1P, AS PER PLAN | 85 | Concrete Testing | 10-ft. straight edge being used to check surface trueness after finishing (1/8 in. in 10 feet or 1/4 in. in 10 feet)? | 451.10 | 0 | 0 | 0 | 0 | 10/1/2020 | Pavements
| CA-Q-451 | 451E16011 | 12" REINFORCED CONCRETE PAVEMENT, CLASS QC 1P, AS PER PLAN | 86 | Concrete Testing | Slip Form Pavement thickness checks made during paving. Thickness cannot vary from typical section by more than 1/4 in. at longitudinal joints and 1/2 in. outside edge. Document check locations and results. | 451.04 B / MOP | 0 | 0 | 0 | 0 | 10/1/2020 | Pavements
| CA-Q-451 | 451E16011 | 12" REINFORCED CONCRETE PAVEMENT, CLASS QC 1P, AS PER PLAN | 87 | Concrete Testing | Cores taken for pavement area in 2000 SY sublots using Supplement 1064? Document core locations. | 451.18 | 0 | 0 | 0 | 0 | 10/1/2020 | Pavements
| CA-Q-451 | 451E16011 | 12" REINFORCED CONCRETE PAVEMENT, CLASS QC 1P, AS PER PLAN | 88 | Smoothness | Surface variations measured for 1/8 inch in 10 feet or 1/4 inch in 10 feet for ramps? | 451.13 | 0 | 0 | 0 | 0 | 10/1/2020 | Pavements
| CA-Q-451 | 451E16011 | 12" REINFORCED CONCRETE PAVEMENT, CLASS QC 1P, AS PER PLAN | 89 | Smoothness | If PN 420 applies has surface profile been measured? | PN420 | 0 | 0 | 0 | 0 | 10/1/2020 | Pavements
| CA-Q-451 | 451E16011 | 12" REINFORCED CONCRETE PAVEMENT, CLASS QC 1P, AS PER PLAN | 90 | Smoothness | Has corrective action plan been submitted and approved? Document any repair locations and methods. | 451.13 | 0 | 0 | 0 | 0 | 10/1/2020 | Pavements
| CA-Q-451 | 451E16011 | 12" REINFORCED CONCRETE PAVEMENT, CLASS QC 1P, AS PER PLAN | 91 | Opening to Traffic | Has pavement been evaluated for acceptance, (repair plan submitted and approved) if required? | 451.17 | 0 | 0 | 0 | 0 | 10/1/2020 | Pavements
| CA-Q-451 | 451E16011 | 12" REINFORCED CONCRETE PAVEMENT, CLASS QC 1P, AS PER PLAN | 92 | Opening to Traffic | Before opening to traffic: 600 psi beam break with 5 day cure? OR 7 days elapsed? Note: Pavement can be opened in 3 days with 600 psi beam break with the use of high early strength concrete | 451.17 | 0 | 0 | 0 | 0 | 10/1/2020 | Pavements
| CA-Q-451 | 451E16011 | 12" REINFORCED CONCRETE PAVEMENT, CLASS QC 1P, AS PER PLAN | 93 | Opening to Traffic | Are there any pavement thickness deficiencies? If yes, please document the locations and how they are rectified. | 451.18 | 0 | 0 | 0 | 0 | 10/1/2020 | Pavements
| CA-Q-451 | 451E16011 | 12" REINFORCED CONCRETE PAVEMENT, CLASS QC 1P, AS PER PLAN | 94 | Opening to Traffic | Are there any pavement strength deficiencies? If yes, please document the locations and how they are rectified. | 451.18 | 0 | 0 | 0 | 0 | 10/1/2020 | Pavements
| CA-Q-451 | 451E16020 | 12" REINFORCED CONCRETE PAVEMENT, CLASS QC 1P WITH QC/QA | 0.3 | General | Does the JMF match the material requirements? Document the approved JMF. | 451.01 | 0 | 0 | 0 | 0 | 10/1/2020 | Pavements
| CA-Q-451 | 451E16020 | 12" REINFORCED CONCRETE PAVEMENT, CLASS QC 1P WITH QC/QA | 0.4 | General | If the bid item requires QC/QA concrete has the QC plan been approved? | 451.03 | 0 | 0 | 0 | 0 | 10/1/2020 | Pavements
| CA-Q-451 | 451E16020 | 12" REINFORCED CONCRETE PAVEMENT, CLASS QC 1P WITH QC/QA | 0.5 | General | Is QA testing performed per CMS 455? | 451.03 | 0 | 0 | 0 | 0 | 10/1/2020 | Pavements
| CA-Q-451 | 451E16020 | 12" REINFORCED CONCRETE PAVEMENT, CLASS QC 1P WITH QC/QA | 0.6 | General | Has the Contractor submitted an acceptable Hiperpav analysis in (.hp3) digital format that does not predict early age cracking? | 451.09 | 0 | 0 | 0 | 0 | 10/1/2020 | Pavements
| CA-Q-451 | 451E16020 | 12" REINFORCED CONCRETE PAVEMENT, CLASS QC 1P WITH QC/QA | 0.7 | General | Has the file been checked in Hiperpav per S1033 to ensure that the appropriate project conditions, weather conditions, and strategy are input? | 451.09 | 0 | 0 | 0 | 0 | 10/1/2020 | Pavements
| CA-Q-451 | 451E16020 | 12" REINFORCED CONCRETE PAVEMENT, CLASS QC 1P WITH QC/QA | 1 | Equipment | Paving machine is self propelled and has internal vibrators? Roller vibratory screeds are not acceptable for typical placements. Document Equipment. | 451.04 | 0 | 0 | 0 | 0 | 10/1/2020 | Pavements
| CA-Q-451 | 451E16020 | 12" REINFORCED CONCRETE PAVEMENT, CLASS QC 1P WITH QC/QA | 2 | Equipment | Paving train is capable of uniformly distributing and consolidating concrete at the delivery rate? | 451.04 | 0 | 0 | 0 | 0 | 10/1/2020 | Pavements
| CA-Q-451 | 451E16020 | 12" REINFORCED CONCRETE PAVEMENT, CLASS QC 1P WITH QC/QA | 3 | Fixed Forms | Is the paving equipment capable of operating on the forms without displacement of forms? | 451.04A | 0 | 0 | 0 | 0 | 10/1/2020 | Pavements
| CA-Q-451 | 451E16020 | 12" REINFORCED CONCRETE PAVEMENT, CLASS QC 1P WITH QC/QA | 4 | Fixed Forms | Are the forms steel and of depth equal to the specified pavement thickness? Document thickness. | 451.04A | 0 | 0 | 0 | 0 | 10/1/2020 | Pavements
| CA-Q-451 | 451E16020 | 12" REINFORCED CONCRETE PAVEMENT, CLASS QC 1P WITH QC/QA | 5 | Fixed Forms | Are the form sections at least 10 ft. in length without horizontal joints in the height of the form? Built up forms can only be used on small projects < 2000SY. | 451.04A | 0 | 0 | 0 | 0 | 10/1/2020 | Pavements
| CA-Q-451 | 451E16020 | 12" REINFORCED CONCRETE PAVEMENT, CLASS QC 1P WITH QC/QA | 6 | Fixed Forms | Are forms clean, straight and oiled prior to each use? | 451.04A | 0 | 0 | 0 | 0 | 10/1/2020 | Pavements
| CA-Q-451 | 451E16020 | 12" REINFORCED CONCRETE PAVEMENT, CLASS QC 1P WITH QC/QA | 7 | Fixed Forms | Are forms set to the proper grade and alignment? 1/8in. in 10 ft. Top face 1/4in. in 10 ft. Vertical face Document check locations and results. | 451.05 | 0 | 0 | 0 | 0 | 10/1/2020 | Pavements
| CA-Q-451 | 451E16020 | 12" REINFORCED CONCRETE PAVEMENT, CLASS QC 1P WITH QC/QA | 8 | Fixed Forms | Are forms placed on uniformly on compacted material? | 451.05 | 0 | 0 | 0 | 0 | 10/1/2020 | Pavements
| CA-Q-451 | 451E16020 | 12" REINFORCED CONCRETE PAVEMENT, CLASS QC 1P WITH QC/QA | 9 | Fixed Forms | Are forms securely pinned to the subbase? 3 pins in 10 ft. minimum | 451.06 A | 0 | 0 | 0 | 0 | 10/1/2020 | Pavements
| CA-Q-451 | 451E16020 | 12" REINFORCED CONCRETE PAVEMENT, CLASS QC 1P WITH QC/QA | 10 | Fixed Forms | Has the subbase been checked for proper cross slope or trimmed with automatic trimmer? | 451.06 A | 0 | 0 | 0 | 0 | 10/1/2020 | Pavements
| CA-Q-451 | 451E16020 | 12" REINFORCED CONCRETE PAVEMENT, CLASS QC 1P WITH QC/QA | 11 | Fixed Forms | The removal of forms is not causing any damage to the concrete. | 451.12 | 0 | 0 | 0 | 0 | 10/1/2020 | Pavements
| CA-Q-451 | 451E16020 | 12" REINFORCED CONCRETE PAVEMENT, CLASS QC 1P WITH QC/QA | 12 | Slip Form Paving | Are vibrators operating at 7000 to 11,000 impulses per minute and set so they are not making contact with any reinforcing steel or dowels, etc.? | 451.04B | 0 | 0 | 0 | 0 | 10/1/2020 | Pavements
| CA-Q-451 | 451E16020 | 12" REINFORCED CONCRETE PAVEMENT, CLASS QC 1P WITH QC/QA | 13 | Slip Form Paving | Do the vibrators start and stop with paver starts and stops? | 451.04B | 0 | 0 | 0 | 0 | 10/1/2020 | Pavements
| CA-Q-451 | 451E16020 | 12" REINFORCED CONCRETE PAVEMENT, CLASS QC 1P WITH QC/QA | 14 | Slip Form Paving | Is the paver providing an unsegregated mat with no displacement of coarse aggregate? | 451.04B | 0 | 0 | 0 | 0 | 10/1/2020 | Pavements
| CA-Q-451 | 451E16020 | 12" REINFORCED CONCRETE PAVEMENT, CLASS QC 1P WITH QC/QA | 15 | Slip Form Paving | Does the paver have an operating vibration monitoring system? Not required for shoulders, gores or projects less than 10,000SY. | 451.04B | 0 | 0 | 0 | 0 | 10/1/2020 | Pavements
| CA-Q-451 | 451E16020 | 12" REINFORCED CONCRETE PAVEMENT, CLASS QC 1P WITH QC/QA | 16 | Slip Form Paving | Has the previous paving days vibration monitoring report been submitted and reviewed for compliance? | 451.04B | 0 | 0 | 0 | 0 | 10/1/2020 | Pavements
| CA-Q-451 | 451E16020 | 12" REINFORCED CONCRETE PAVEMENT, CLASS QC 1P WITH QC/QA | 17 | Slip Form Paving | Is the paver accurately controlling the finished grade to the preset grade line? Document locations checked for finished grade. | 451.04B | 0 | 0 | 0 | 0 | 10/1/2020 | Pavements
| CA-Q-451 | 451E16020 | 12" REINFORCED CONCRETE PAVEMENT, CLASS QC 1P WITH QC/QA | 18 | Slip Form Paving | Has the subbase been checked for proper cross slope and trimmed with automatic trimmer? | 451.06 B | 0 | 0 | 0 | 0 | 10/1/2020 | Pavements
| CA-Q-451 | 451E16020 | 12" REINFORCED CONCRETE PAVEMENT, CLASS QC 1P WITH QC/QA | 19 | Dowels | Proper diameter dowels used? 1 in. dowel for T < 8.5 in. 1.25 in. dowel for 8.5 in. < T ≤10 in. 1.5 in. dowel for T > 10 in. | Table 451.09-1 | 0 | 0 | 0 | 0 | 10/1/2020 | Pavements
| CA-Q-451 | 451E16020 | 12" REINFORCED CONCRETE PAVEMENT, CLASS QC 1P WITH QC/QA | 20 | Dowels | Dowels bars and basket assemblies are epoxy coated? | 451.02 / 709.00 / 709.13 | 0 | 0 | 0 | 0 | 10/1/2020 | Pavements
| CA-Q-451 | 451E16020 | 12" REINFORCED CONCRETE PAVEMENT, CLASS QC 1P WITH QC/QA | 21 | Dowels | Proper number of dowels and spacing provided? Document number and spacing. | 451.09 B / BP-2.2 | 0 | 0 | 0 | 0 | 10/1/2020 | Pavements
| CA-Q-451 | 451E16020 | 12" REINFORCED CONCRETE PAVEMENT, CLASS QC 1P WITH QC/QA | 22 | Dowel Baskets | Dowel baskets anchored to base using approved method? At least 8 pins (½ in. D. x 18 in. long) driven at angle? Power-driven fasteners/pins/clips allowed on concrete or stabilized base. | 451.09 B | 0 | 0 | 0 | 0 | 10/1/2020 | Pavements
| CA-Q-451 | 451E16020 | 12" REINFORCED CONCRETE PAVEMENT, CLASS QC 1P WITH QC/QA | 23 | Dowel Baskets | Dowels in baskets are parallel to the subbase? Document check locations and results. | 451.09 B / BP-2.2 | 0 | 0 | 0 | 0 | 10/1/2020 | Pavements
| CA-Q-451 | 451E16020 | 12" REINFORCED CONCRETE PAVEMENT, CLASS QC 1P WITH QC/QA | 24 | Dowel Baskets | Dowels in baskets are positioned at mid-slab? Document check locations and results. | 451.09 B / BP-2.2 | 0 | 0 | 0 | 0 | 10/1/2020 | Pavements
| CA-Q-451 | 451E16020 | 12" REINFORCED CONCRETE PAVEMENT, CLASS QC 1P WITH QC/QA | 25 | Dowel Baskets | Free end of dowels coated with new light form oil within 2 hours of paving? | 451.09 B | 0 | 0 | 0 | 0 | 10/1/2020 | Pavements
| CA-Q-451 | 451E16020 | 12" REINFORCED CONCRETE PAVEMENT, CLASS QC 1P WITH QC/QA | 26 | Dowel Baskets | Shipping wires removed immediately prior to paving? | 451.09 B | 0 | 0 | 0 | 0 | 10/1/2020 | Pavements
| CA-Q-451 | 451E16020 | 12" REINFORCED CONCRETE PAVEMENT, CLASS QC 1P WITH QC/QA | 27 | Dowel Baskets | At expansion joints, PFEJ board fits tight, caps installed & dowels oiled? | 451.09 C | 0 | 0 | 0 | 0 | 10/1/2020 | Pavements
| CA-Q-451 | 451E16020 | 12" REINFORCED CONCRETE PAVEMENT, CLASS QC 1P WITH QC/QA | 28 | Dowel Baskets | Dowel basket exposure to weather and sunlight limited to 180 days? | 709.13 | 0 | 0 | 0 | 0 | 10/1/2020 | Pavements
| CA-Q-451 | 451E16020 | 12" REINFORCED CONCRETE PAVEMENT, CLASS QC 1P WITH QC/QA | 29 | Dowel Bar Inserter | Does the slip form paver with DBI meet project requirements? Document equipment. | 451.09B | 0 | 0 | 0 | 0 | 10/1/2020 | Pavements
| CA-Q-451 | 451E16020 | 12" REINFORCED CONCRETE PAVEMENT, CLASS QC 1P WITH QC/QA | 30 | Dowel Bar Inserter | Does the Contractor have a MIT Scan-2 or other approved equipment and trained personnel? Document equipment calibration date and document personnel training. | 451.09B | 0 | 0 | 0 | 0 | 10/1/2020 | Pavements
| CA-Q-451 | 451E16020 | 12" REINFORCED CONCRETE PAVEMENT, CLASS QC 1P WITH QC/QA | 31 | Dowel Bar Inserter | Has the Contractor turned in a plan with standard protocol for paving direction, naming conventions, and how exceptions will be handled? | 451.09B | 0 | 0 | 0 | 0 | 10/1/2020 | Pavements
| CA-Q-451 | 451E16020 | 12" REINFORCED CONCRETE PAVEMENT, CLASS QC 1P WITH QC/QA | 32 | Dowel Bar Inserter | Has the Contractor provided software to analyze equipment output files? | 451.09B | 0 | 0 | 0 | 0 | 10/1/2020 | Pavements
| CA-Q-451 | 451E16020 | 12" REINFORCED CONCRETE PAVEMENT, CLASS QC 1P WITH QC/QA | 33 | Dowel Bar Inserter | Has the Contractor performed an acceptable minimum 500 ft. test section? Each JS < JST 90% meet Acceptance Table 451.09-2 No dowel exceeds rejection tolerances Document test section location and results. | Table 451.09-2,3 | 0 | 0 | 0 | 0 | 10/1/2020 | Pavements
| CA-Q-451 | 451E16020 | 12" REINFORCED CONCRETE PAVEMENT, CLASS QC 1P WITH QC/QA | 34 | Dowel Bar Inserter | Has the Contractor measured every 10th joint on the project for compliance? If more than 10% exceed acceptance but are less than rejection increase scanning to every 5th joint. | 451.09B | 0 | 0 | 0 | 0 | 10/1/2020 | Pavements
| CA-Q-451 | 451E16020 | 12" REINFORCED CONCRETE PAVEMENT, CLASS QC 1P WITH QC/QA | 35 | Dowel Bar Inserter | Has the Contractor submitted previous day's scan results and are they acceptable? If results are not acceptable additional scanning should be performed and paving may need to cease. | 451.09 | 0 | 0 | 0 | 0 | 10/1/2020 | Pavements
| CA-Q-451 | 451E16020 | 12" REINFORCED CONCRETE PAVEMENT, CLASS QC 1P WITH QC/QA | 36 | Dowel Bar Inserter | Do all scanned joints meet acceptance requirement? If no, repairs must be done per the approved corrective action plan. Document locations and repairs. | 451.09B | 0 | 0 | 0 | 0 | 10/1/2020 | Pavements
| CA-Q-451 | 451E16020 | 12" REINFORCED CONCRETE PAVEMENT, CLASS QC 1P WITH QC/QA | 37 | Tiebars | Epoxy coated tiebars or epoxy coated hook bolts in longitudinal joints spaced at 30 in. centers? 6 bars per 15 ft. slab 8 bars per 21 ft. slab | 451.09 A / BP-2.1, Table A | 0 | 0 | 0 | 0 | 10/1/2020 | Pavements
| CA-Q-451 | 451E16020 | 12" REINFORCED CONCRETE PAVEMENT, CLASS QC 1P WITH QC/QA | 38 | Tiebars | Tiebars or hook bolts epoxy coated? | 451.02 / 451.09 A / 709.00 | 0 | 0 | 0 | 0 | 10/1/2020 | Pavements
| CA-Q-451 | 451E16020 | 12" REINFORCED CONCRETE PAVEMENT, CLASS QC 1P WITH QC/QA | 39 | Tiebars | Tiebars are #5 x 30 in.? | 451.09 A / BP-2.1, Table A | 0 | 0 | 0 | 0 | 10/1/2020 | Pavements
| CA-Q-451 | 451E16020 | 12" REINFORCED CONCRETE PAVEMENT, CLASS QC 1P WITH QC/QA | 40 | Tiebars | Hook bolts are 6 in. & 8 in. w/ 2 in. leg, 9/16 in. D. and coupling 1-7/8 in., or wiggle bolt (12 in. x 9/16 in. D.)? | 451.09 A / BP-2.1, Table A | 0 | 0 | 0 | 0 | 10/1/2020 | Pavements
| CA-Q-451 | 451E16020 | 12" REINFORCED CONCRETE PAVEMENT, CLASS QC 1P WITH QC/QA | 41 | Tiebars | Tiebars installed by mechanical equipment or secured by chairs? Document installation method. | 451.09 A | 0 | 0 | 0 | 0 | 10/1/2020 | Pavements
| CA-Q-451 | 451E16020 | 12" REINFORCED CONCRETE PAVEMENT, CLASS QC 1P WITH QC/QA | 42 | Tiebars | Tiebars being installed at mid-depth at longitudinal joints? | 451.09 A / BP-2.1 | 0 | 0 | 0 | 0 | 10/1/2020 | Pavements
| CA-Q-451 | 451E16020 | 12" REINFORCED CONCRETE PAVEMENT, CLASS QC 1P WITH QC/QA | 43 | Tiebars | Tiebars placed minimum distance from centerline of dowel basket (transverse joint)? 15 in. min for 15 ft. slabs 21 in. min for 21 ft. slabs | BP-2.1 | 0 | 0 | 0 | 0 | 10/1/2020 | Pavements
| CA-Q-451 | 451E16020 | 12" REINFORCED CONCRETE PAVEMENT, CLASS QC 1P WITH QC/QA | 44 | Reinforcing Steel - 451 ONLY | Steel wire mesh W4 or D4 at 12 in. spacing longitudinally and W8.5 or D8.5 at 6 in. spacing transversely? | 451.08 / BP-1.1 | 0 | 0 | 0 | 0 | 10/1/2020 | Pavements
| CA-Q-451 | 451E16020 | 12" REINFORCED CONCRETE PAVEMENT, CLASS QC 1P WITH QC/QA | 45 | Reinforcing Steel - 451 ONLY | Mesh free from dirt, oil, paint, grease, etc.? | 451.08 | 0 | 0 | 0 | 0 | 10/1/2020 | Pavements
| CA-Q-451 | 451E16020 | 12" REINFORCED CONCRETE PAVEMENT, CLASS QC 1P WITH QC/QA | 46 | Reinforcing Steel - 451 ONLY | Mesh placed 2-1/2 in. to T/3 +1 foot below slab surface? Document check locations and results. | BP-1.1 | 0 | 0 | 0 | 0 | 10/1/2020 | Pavements
| CA-Q-451 | 451E16020 | 12" REINFORCED CONCRETE PAVEMENT, CLASS QC 1P WITH QC/QA | 47 | Reinforcing Steel - 451 ONLY | Mesh placed 12 in.±2 in. - from transverse joint? Document check locations and results. | BP-1.1 | 0 | 0 | 0 | 0 | 10/1/2020 | Pavements
| CA-Q-451 | 451E16020 | 12" REINFORCED CONCRETE PAVEMENT, CLASS QC 1P WITH QC/QA | 48 | Reinforcing Steel - 451 ONLY | Mesh placed 2 in. from edge of pavement? Document check locations and results. | BP-1.1 | 0 | 0 | 0 | 0 | 10/1/2020 | Pavements
| CA-Q-451 | 451E16020 | 12" REINFORCED CONCRETE PAVEMENT, CLASS QC 1P WITH QC/QA | 49 | Reinforcing Steel - 451 ONLY | Mesh placed in two layer operation: Bottom layer is struck off and mesh placed in final position? Document check locations and results. | 451.08 | 0 | 0 | 0 | 0 | 10/1/2020 | Pavements
| CA-Q-451 | 451E16020 | 12" REINFORCED CONCRETE PAVEMENT, CLASS QC 1P WITH QC/QA | 50 | Reinforcing Steel - 451 ONLY | Mesh placed ahead of paver: Mesh is securely anchored and at correct depth? Document check locations and results. | 451.08 | 0 | 0 | 0 | 0 | 10/1/2020 | Pavements
| CA-Q-451 | 451E16020 | 12" REINFORCED CONCRETE PAVEMENT, CLASS QC 1P WITH QC/QA | 51 | Reinforcing Steel - 451 ONLY | Mesh placed in one operation: Mechanical or vibratory method depresses mesh to correct depth? Document check locations and results. | 451.08 | 0 | 0 | 0 | 0 | 10/1/2020 | Pavements
| CA-Q-451 | 451E16020 | 12" REINFORCED CONCRETE PAVEMENT, CLASS QC 1P WITH QC/QA | 52 | Concrete Placement | Contractor has a separate spreader in the paving train when width of pavement is ≥ 12-feet and plan qty > 10,000 SY? Spreader may be waived when using slip form paver with dowel bar inserter but concrete must be placed uniformly. | 451.07 | 0 | 0 | 0 | 0 | 10/1/2020 | Pavements
| CA-Q-451 | 451E16020 | 12" REINFORCED CONCRETE PAVEMENT, CLASS QC 1P WITH QC/QA | 53 | Concrete Placement | Dowel basket assemblies vibrated by separate internal vibrator? | 451.07 | 0 | 0 | 0 | 0 | 10/1/2020 | Pavements
| CA-Q-451 | 451E16020 | 12" REINFORCED CONCRETE PAVEMENT, CLASS QC 1P WITH QC/QA | 54 | Concrete Placement | Have previous pavement placements attained beam breaks of 500 psi AND at least 3 days cure time prior to using for finishing equipment operations? Note: allowance is for finishing equipment only. | 451.07 | 0 | 0 | 0 | 0 | 10/1/2020 | Pavements
| CA-Q-451 | 451E16020 | 12" REINFORCED CONCRETE PAVEMENT, CLASS QC 1P WITH QC/QA | 55 | Concrete Placement | Subbase material is not frozen and free of frost? | 451.07 | 0 | 0 | 0 | 0 | 10/1/2020 | Pavements
| CA-Q-451 | 451E16020 | 12" REINFORCED CONCRETE PAVEMENT, CLASS QC 1P WITH QC/QA | 56 | Concrete Placement | Subbase has been thoroughly moistened prior to paving? | 451.07 | 0 | 0 | 0 | 0 | 10/1/2020 | Pavements
| CA-Q-451 | 451E16020 | 12" REINFORCED CONCRETE PAVEMENT, CLASS QC 1P WITH QC/QA | 57 | Concrete Placement | When paving on asphalt, the asphalt is coated with curing compound at 1gal/150SF? | 451.07 | 0 | 0 | 0 | 0 | 10/1/2020 | Pavements
| CA-Q-451 | 451E16020 | 12" REINFORCED CONCRETE PAVEMENT, CLASS QC 1P WITH QC/QA | 58 | Concrete Placement | Concrete is spread uniformly full width of the pavement? | 451.07 / MOP | 0 | 0 | 0 | 0 | 10/1/2020 | Pavements
| CA-Q-451 | 451E16020 | 12" REINFORCED CONCRETE PAVEMENT, CLASS QC 1P WITH QC/QA | 59 | Concrete Placement | Does the Contractor have an approved lighting system if placing after dark? | 451.07 | 0 | 0 | 0 | 0 | 10/1/2020 | Pavements
| CA-Q-451 | 451E16020 | 12" REINFORCED CONCRETE PAVEMENT, CLASS QC 1P WITH QC/QA | 60 | Concrete Placement | IF Air Temp ≤ 35° F is Concrete Temp 50 - 80°F? IF Air Temp > 35° F is Concrete Temp < 95°F? Document temps 4 times/day min. | 451.07 | 0 | 0 | 0 | 0 | 10/1/2020 | Pavements
| CA-Q-451 | 451E16020 | 12" REINFORCED CONCRETE PAVEMENT, CLASS QC 1P WITH QC/QA | 61 | Concrete Finishing | No water added to the pavement surface? | 451.10 | 0 | 0 | 0 | 0 | 10/1/2020 | Pavements
| CA-Q-451 | 451E16020 | 12" REINFORCED CONCRETE PAVEMENT, CLASS QC 1P WITH QC/QA | 62 | Concrete Finishing | Pavement edges are rounded with edging tool (1/8 in. at joints & 1/2 in. outside lane)? | 451.10 / BP-2.1 | 0 | 0 | 0 | 0 | 10/1/2020 | Pavements
| CA-Q-451 | 451E16020 | 12" REINFORCED CONCRETE PAVEMENT, CLASS QC 1P WITH QC/QA | 63 | Concrete Finishing | Surface textured with broom finish? | 451.10 | 0 | 0 | 0 | 0 | 10/1/2020 | Pavements
| CA-Q-451 | 451E16020 | 12" REINFORCED CONCRETE PAVEMENT, CLASS QC 1P WITH QC/QA | 64 | Concrete Finishing | Surface tined in longitudinal direction & straight? (3/4 in. Spaced, 1/8 in. Deep, 1/8 in. Wide). Transverse tining is only to be used in small areas, shoulders and gores as approved by the Engineer. | 451.10 | 0 | 0 | 0 | 0 | 10/1/2020 | Pavements
| CA-Q-451 | 451E16020 | 12" REINFORCED CONCRETE PAVEMENT, CLASS QC 1P WITH QC/QA | 65 | Concrete Finishing | Station numbers impressed in fresh concrete? | 451.10 | 0 | 0 | 0 | 0 | 10/1/2020 | Pavements
| CA-Q-451 | 451E16020 | 12" REINFORCED CONCRETE PAVEMENT, CLASS QC 1P WITH QC/QA | 66 | Concrete Curing | Self propelled curing machine with wind protection and shielding used? | 451.11 | 0 | 0 | 0 | 0 | 10/1/2020 | Pavements
| CA-Q-451 | 451E16020 | 12" REINFORCED CONCRETE PAVEMENT, CLASS QC 1P WITH QC/QA | 67 | Concrete Curing | Curing compound is white pigmented and properly agitated? | 451.11 / 705.07 / MOP | 0 | 0 | 0 | 0 | 10/1/2020 | Pavements
| CA-Q-451 | 451E16020 | 12" REINFORCED CONCRETE PAVEMENT, CLASS QC 1P WITH QC/QA | 68 | Concrete Curing | Curing compound applied uniformly after water sheen has disappeared? | 451.11 | 0 | 0 | 0 | 0 | 10/1/2020 | Pavements
| CA-Q-451 | 451E16020 | 12" REINFORCED CONCRETE PAVEMENT, CLASS QC 1P WITH QC/QA | 69 | Concrete Curing | Pavement edges sprayed with curing compound/after form removal (Fixed Form Construction)? | 451.11 | 0 | 0 | 0 | 0 | 10/1/2020 | Pavements
| CA-Q-451 | 451E16020 | 12" REINFORCED CONCRETE PAVEMENT, CLASS QC 1P WITH QC/QA | 70 | Concrete Curing | Curing compound rate check? Attach calculation (1gal/150SF min.) | 451.11 | 0 | 0 | 0 | 0 | 10/1/2020 | Pavements
| CA-Q-451 | 451E16020 | 12" REINFORCED CONCRETE PAVEMENT, CLASS QC 1P WITH QC/QA | 71 | Concrete Curing | Pavement protected from freezing for seven days or 600 psi beam break? | 451.11 | 0 | 0 | 0 | 0 | 10/1/2020 | Pavements
| CA-Q-451 | 451E16020 | 12" REINFORCED CONCRETE PAVEMENT, CLASS QC 1P WITH QC/QA | 72 | Concrete Curing | Pavement cured for seven days before opening to traffic or after 5 days with 600 psi beam break? | 451.17 | 0 | 0 | 0 | 0 | 10/1/2020 | Pavements
| CA-Q-451 | 451E16020 | 12" REINFORCED CONCRETE PAVEMENT, CLASS QC 1P WITH QC/QA | 73 | Sawing/Joint Seal | Contractor has a standby saw when cutting contraction joints? | 451.09 D | 0 | 0 | 0 | 0 | 10/1/2020 | Pavements
| CA-Q-451 | 451E16020 | 12" REINFORCED CONCRETE PAVEMENT, CLASS QC 1P WITH QC/QA | 74 | Sawing/Joint Seal | Sawing depth checked to assure compliance with the specifications? 1/4 in. ± 1/16 in. x T/4 for T ≤ 10 in. 1/4 in. ± 1/16 in. x T/3 for T > 10 in. Document locations checked and results. | 451.09 D / BP-2.2 | 0 | 0 | 0 | 0 | 10/1/2020 | Pavements
| CA-Q-451 | 451E16020 | 12" REINFORCED CONCRETE PAVEMENT, CLASS QC 1P WITH QC/QA | 75 | Sawing/Joint Seal | If using early entry saw: 1/8 in. W x 2-1/4 in. to 2-1/2 in. deep Document locations checked and results. | 451.09 D | 0 | 0 | 0 | 0 | 10/1/2020 | Pavements
| CA-Q-451 | 451E16020 | 12" REINFORCED CONCRETE PAVEMENT, CLASS QC 1P WITH QC/QA | 76 | Sawing/Joint Seal | Saw cuts straight and perpendicular to the pavement edge and without damage to the concrete? | 451.09 | 0 | 0 | 0 | 0 | 10/1/2020 | Pavements
| CA-Q-451 | 451E16020 | 12" REINFORCED CONCRETE PAVEMENT, CLASS QC 1P WITH QC/QA | 77 | Sawing/Joint Seal | Construction joints are placed at end of each days paving or when paving in suspended for 30 minutes or more? Locate construction joints at contraction joint location or no closer than 10ft to the adjacent contraction joint. Document location. | 451.09 | 0 | 0 | 0 | 0 | 10/1/2020 | Pavements
| CA-Q-451 | 451E16020 | 12" REINFORCED CONCRETE PAVEMENT, CLASS QC 1P WITH QC/QA | 78 | Sawing/Joint Seal | Expansion joints provided and sealed before opening to traffic? Use when pressure relief joint not provided at bridge structures or as shown on plans. | 451.09 / 451.16 | 0 | 0 | 0 | 0 | 10/1/2020 | Pavements
| CA-Q-451 | 451E16020 | 12" REINFORCED CONCRETE PAVEMENT, CLASS QC 1P WITH QC/QA | 79 | Concrete Testing | Concrete tests are performed at the point of placement? | MOP | 0 | 0 | 0 | 0 | 10/1/2020 | Pavements
| CA-Q-451 | 451E16020 | 12" REINFORCED CONCRETE PAVEMENT, CLASS QC 1P WITH QC/QA | 80 | Concrete Testing | Paver train is not resulting in segregation of the mixture or loss of air content? Check air content in front of and behind the paver at the same location and compare at least once per day. Document results. | 451.04A | 0 | 0 | 0 | 0 | 10/1/2020 | Pavements
| CA-Q-451 | 451E16020 | 12" REINFORCED CONCRETE PAVEMENT, CLASS QC 1P WITH QC/QA | 81 | Concrete Testing | Air, slump and yield tests recorded every 7500 SY when beams are made? This is required for concrete without QC/QA. Air = 7 ± 2% Slump = 1 to 3 in. Yield = ± 1% | MOP / 499.03 | 0 | 0 | 0 | 0 | 10/1/2020 | Pavements
| CA-Q-451 | 451E16020 | 12" REINFORCED CONCRETE PAVEMENT, CLASS QC 1P WITH QC/QA | 82 | Concrete Testing | Contractor Technician testing material per approved QC plan? This is required for concrete with QC/QA. | 455.04 | 0 | 0 | 0 | 0 | 10/1/2020 | Pavements
| CA-Q-451 | 451E16020 | 12" REINFORCED CONCRETE PAVEMENT, CLASS QC 1P WITH QC/QA | 83 | Concrete Testing | Inspector running side-by-side Air / Slump testing with technician for at least 10% of the tests? Air Comparison = ± 1% Slump Comparison = ± 1 in. Document results and comparison. | 455.05 | 0 | 0 | 0 | 0 | 10/1/2020 | Pavements
| CA-Q-451 | 451E16020 | 12" REINFORCED CONCRETE PAVEMENT, CLASS QC 1P WITH QC/QA | 84 | Concrete Testing | Two concrete test beams made every 7500 square yards? Document beam results and locations. | 451.07 | 0 | 0 | 0 | 0 | 10/1/2020 | Pavements
| CA-Q-451 | 451E16020 | 12" REINFORCED CONCRETE PAVEMENT, CLASS QC 1P WITH QC/QA | 85 | Concrete Testing | 10-ft. straight edge being used to check surface trueness after finishing (1/8 in. in 10 feet or 1/4 in. in 10 feet)? | 451.10 | 0 | 0 | 0 | 0 | 10/1/2020 | Pavements
| CA-Q-451 | 451E16020 | 12" REINFORCED CONCRETE PAVEMENT, CLASS QC 1P WITH QC/QA | 86 | Concrete Testing | Slip Form Pavement thickness checks made during paving. Thickness cannot vary from typical section by more than 1/4 in. at longitudinal joints and 1/2 in. outside edge. Document check locations and results. | 451.04 B / MOP | 0 | 0 | 0 | 0 | 10/1/2020 | Pavements
| CA-Q-451 | 451E16020 | 12" REINFORCED CONCRETE PAVEMENT, CLASS QC 1P WITH QC/QA | 87 | Concrete Testing | Cores taken for pavement area in 2000 SY sublots using Supplement 1064? Document core locations. | 451.18 | 0 | 0 | 0 | 0 | 10/1/2020 | Pavements
| CA-Q-451 | 451E16020 | 12" REINFORCED CONCRETE PAVEMENT, CLASS QC 1P WITH QC/QA | 88 | Smoothness | Surface variations measured for 1/8 inch in 10 feet or 1/4 inch in 10 feet for ramps? | 451.13 | 0 | 0 | 0 | 0 | 10/1/2020 | Pavements
| CA-Q-451 | 451E16020 | 12" REINFORCED CONCRETE PAVEMENT, CLASS QC 1P WITH QC/QA | 89 | Smoothness | If PN 420 applies has surface profile been measured? | PN420 | 0 | 0 | 0 | 0 | 10/1/2020 | Pavements
| CA-Q-451 | 451E16020 | 12" REINFORCED CONCRETE PAVEMENT, CLASS QC 1P WITH QC/QA | 90 | Smoothness | Has corrective action plan been submitted and approved? Document any repair locations and methods. | 451.13 | 0 | 0 | 0 | 0 | 10/1/2020 | Pavements
| CA-Q-451 | 451E16020 | 12" REINFORCED CONCRETE PAVEMENT, CLASS QC 1P WITH QC/QA | 91 | Opening to Traffic | Has pavement been evaluated for acceptance, (repair plan submitted and approved) if required? | 451.17 | 0 | 0 | 0 | 0 | 10/1/2020 | Pavements
| CA-Q-451 | 451E16020 | 12" REINFORCED CONCRETE PAVEMENT, CLASS QC 1P WITH QC/QA | 92 | Opening to Traffic | Before opening to traffic: 600 psi beam break with 5 day cure? OR 7 days elapsed? Note: Pavement can be opened in 3 days with 600 psi beam break with the use of high early strength concrete | 451.17 | 0 | 0 | 0 | 0 | 10/1/2020 | Pavements
| CA-Q-451 | 451E16020 | 12" REINFORCED CONCRETE PAVEMENT, CLASS QC 1P WITH QC/QA | 93 | Opening to Traffic | Are there any pavement thickness deficiencies? If yes, please document the locations and how they are rectified. | 451.18 | 0 | 0 | 0 | 0 | 10/1/2020 | Pavements
| CA-Q-451 | 451E16020 | 12" REINFORCED CONCRETE PAVEMENT, CLASS QC 1P WITH QC/QA | 94 | Opening to Traffic | Are there any pavement strength deficiencies? If yes, please document the locations and how they are rectified. | 451.18 | 0 | 0 | 0 | 0 | 10/1/2020 | Pavements
| CA-Q-451 | 451E16021 | 12" REINFORCED CONCRETE PAVEMENT, CLASS QC 1P WITH QC/QA, AS PER PLAN | 0.3 | General | Does the JMF match the material requirements? Document the approved JMF. | 451.01 | 0 | 0 | 0 | 0 | 10/1/2020 | Pavements
| CA-Q-451 | 451E16021 | 12" REINFORCED CONCRETE PAVEMENT, CLASS QC 1P WITH QC/QA, AS PER PLAN | 0.4 | General | If the bid item requires QC/QA concrete has the QC plan been approved? | 451.03 | 0 | 0 | 0 | 0 | 10/1/2020 | Pavements
| CA-Q-451 | 451E16021 | 12" REINFORCED CONCRETE PAVEMENT, CLASS QC 1P WITH QC/QA, AS PER PLAN | 0.5 | General | Is QA testing performed per CMS 455? | 451.03 | 0 | 0 | 0 | 0 | 10/1/2020 | Pavements
| CA-Q-451 | 451E16021 | 12" REINFORCED CONCRETE PAVEMENT, CLASS QC 1P WITH QC/QA, AS PER PLAN | 0.6 | General | Has the Contractor submitted an acceptable Hiperpav analysis in (.hp3) digital format that does not predict early age cracking? | 451.09 | 0 | 0 | 0 | 0 | 10/1/2020 | Pavements
| CA-Q-451 | 451E16021 | 12" REINFORCED CONCRETE PAVEMENT, CLASS QC 1P WITH QC/QA, AS PER PLAN | 0.7 | General | Has the file been checked in Hiperpav per S1033 to ensure that the appropriate project conditions, weather conditions, and strategy are input? | 451.09 | 0 | 0 | 0 | 0 | 10/1/2020 | Pavements
| CA-Q-451 | 451E16021 | 12" REINFORCED CONCRETE PAVEMENT, CLASS QC 1P WITH QC/QA, AS PER PLAN | 1 | Equipment | Paving machine is self propelled and has internal vibrators? Roller vibratory screeds are not acceptable for typical placements. Document Equipment. | 451.04 | 0 | 0 | 0 | 0 | 10/1/2020 | Pavements
| CA-Q-451 | 451E16021 | 12" REINFORCED CONCRETE PAVEMENT, CLASS QC 1P WITH QC/QA, AS PER PLAN | 2 | Equipment | Paving train is capable of uniformly distributing and consolidating concrete at the delivery rate? | 451.04 | 0 | 0 | 0 | 0 | 10/1/2020 | Pavements
| CA-Q-451 | 451E16021 | 12" REINFORCED CONCRETE PAVEMENT, CLASS QC 1P WITH QC/QA, AS PER PLAN | 3 | Fixed Forms | Is the paving equipment capable of operating on the forms without displacement of forms? | 451.04A | 0 | 0 | 0 | 0 | 10/1/2020 | Pavements
| CA-Q-451 | 451E16021 | 12" REINFORCED CONCRETE PAVEMENT, CLASS QC 1P WITH QC/QA, AS PER PLAN | 4 | Fixed Forms | Are the forms steel and of depth equal to the specified pavement thickness? Document thickness. | 451.04A | 0 | 0 | 0 | 0 | 10/1/2020 | Pavements
| CA-Q-451 | 451E16021 | 12" REINFORCED CONCRETE PAVEMENT, CLASS QC 1P WITH QC/QA, AS PER PLAN | 5 | Fixed Forms | Are the form sections at least 10 ft. in length without horizontal joints in the height of the form? Built up forms can only be used on small projects < 2000SY. | 451.04A | 0 | 0 | 0 | 0 | 10/1/2020 | Pavements
| CA-Q-451 | 451E16021 | 12" REINFORCED CONCRETE PAVEMENT, CLASS QC 1P WITH QC/QA, AS PER PLAN | 6 | Fixed Forms | Are forms clean, straight and oiled prior to each use? | 451.04A | 0 | 0 | 0 | 0 | 10/1/2020 | Pavements
| CA-Q-451 | 451E16021 | 12" REINFORCED CONCRETE PAVEMENT, CLASS QC 1P WITH QC/QA, AS PER PLAN | 7 | Fixed Forms | Are forms set to the proper grade and alignment? 1/8in. in 10 ft. Top face 1/4in. in 10 ft. Vertical face Document check locations and results. | 451.05 | 0 | 0 | 0 | 0 | 10/1/2020 | Pavements
| CA-Q-451 | 451E16021 | 12" REINFORCED CONCRETE PAVEMENT, CLASS QC 1P WITH QC/QA, AS PER PLAN | 8 | Fixed Forms | Are forms placed on uniformly on compacted material? | 451.05 | 0 | 0 | 0 | 0 | 10/1/2020 | Pavements
| CA-Q-451 | 451E16021 | 12" REINFORCED CONCRETE PAVEMENT, CLASS QC 1P WITH QC/QA, AS PER PLAN | 9 | Fixed Forms | Are forms securely pinned to the subbase? 3 pins in 10 ft. minimum | 451.06 A | 0 | 0 | 0 | 0 | 10/1/2020 | Pavements
| CA-Q-451 | 451E16021 | 12" REINFORCED CONCRETE PAVEMENT, CLASS QC 1P WITH QC/QA, AS PER PLAN | 10 | Fixed Forms | Has the subbase been checked for proper cross slope or trimmed with automatic trimmer? | 451.06 A | 0 | 0 | 0 | 0 | 10/1/2020 | Pavements
| CA-Q-451 | 451E16021 | 12" REINFORCED CONCRETE PAVEMENT, CLASS QC 1P WITH QC/QA, AS PER PLAN | 11 | Fixed Forms | The removal of forms is not causing any damage to the concrete. | 451.12 | 0 | 0 | 0 | 0 | 10/1/2020 | Pavements
| CA-Q-451 | 451E16021 | 12" REINFORCED CONCRETE PAVEMENT, CLASS QC 1P WITH QC/QA, AS PER PLAN | 12 | Slip Form Paving | Are vibrators operating at 7000 to 11,000 impulses per minute and set so they are not making contact with any reinforcing steel or dowels, etc.? | 451.04B | 0 | 0 | 0 | 0 | 10/1/2020 | Pavements
| CA-Q-451 | 451E16021 | 12" REINFORCED CONCRETE PAVEMENT, CLASS QC 1P WITH QC/QA, AS PER PLAN | 13 | Slip Form Paving | Do the vibrators start and stop with paver starts and stops? | 451.04B | 0 | 0 | 0 | 0 | 10/1/2020 | Pavements
| CA-Q-451 | 451E16021 | 12" REINFORCED CONCRETE PAVEMENT, CLASS QC 1P WITH QC/QA, AS PER PLAN | 14 | Slip Form Paving | Is the paver providing an unsegregated mat with no displacement of coarse aggregate? | 451.04B | 0 | 0 | 0 | 0 | 10/1/2020 | Pavements
| CA-Q-451 | 451E16021 | 12" REINFORCED CONCRETE PAVEMENT, CLASS QC 1P WITH QC/QA, AS PER PLAN | 15 | Slip Form Paving | Does the paver have an operating vibration monitoring system? Not required for shoulders, gores or projects less than 10,000SY. | 451.04B | 0 | 0 | 0 | 0 | 10/1/2020 | Pavements
| CA-Q-451 | 451E16021 | 12" REINFORCED CONCRETE PAVEMENT, CLASS QC 1P WITH QC/QA, AS PER PLAN | 16 | Slip Form Paving | Has the previous paving days vibration monitoring report been submitted and reviewed for compliance? | 451.04B | 0 | 0 | 0 | 0 | 10/1/2020 | Pavements
| CA-Q-451 | 451E16021 | 12" REINFORCED CONCRETE PAVEMENT, CLASS QC 1P WITH QC/QA, AS PER PLAN | 17 | Slip Form Paving | Is the paver accurately controlling the finished grade to the preset grade line? Document locations checked for finished grade. | 451.04B | 0 | 0 | 0 | 0 | 10/1/2020 | Pavements
| CA-Q-451 | 451E16021 | 12" REINFORCED CONCRETE PAVEMENT, CLASS QC 1P WITH QC/QA, AS PER PLAN | 18 | Slip Form Paving | Has the subbase been checked for proper cross slope and trimmed with automatic trimmer? | 451.06 B | 0 | 0 | 0 | 0 | 10/1/2020 | Pavements
| CA-Q-451 | 451E16021 | 12" REINFORCED CONCRETE PAVEMENT, CLASS QC 1P WITH QC/QA, AS PER PLAN | 19 | Dowels | Proper diameter dowels used? 1 in. dowel for T < 8.5 in. 1.25 in. dowel for 8.5 in. < T ≤10 in. 1.5 in. dowel for T > 10 in. | Table 451.09-1 | 0 | 0 | 0 | 0 | 10/1/2020 | Pavements
| CA-Q-451 | 451E16021 | 12" REINFORCED CONCRETE PAVEMENT, CLASS QC 1P WITH QC/QA, AS PER PLAN | 20 | Dowels | Dowels bars and basket assemblies are epoxy coated? | 451.02 / 709.00 / 709.13 | 0 | 0 | 0 | 0 | 10/1/2020 | Pavements
| CA-Q-451 | 451E16021 | 12" REINFORCED CONCRETE PAVEMENT, CLASS QC 1P WITH QC/QA, AS PER PLAN | 21 | Dowels | Proper number of dowels and spacing provided? Document number and spacing. | 451.09 B / BP-2.2 | 0 | 0 | 0 | 0 | 10/1/2020 | Pavements
| CA-Q-451 | 451E16021 | 12" REINFORCED CONCRETE PAVEMENT, CLASS QC 1P WITH QC/QA, AS PER PLAN | 22 | Dowel Baskets | Dowel baskets anchored to base using approved method? At least 8 pins (½ in. D. x 18 in. long) driven at angle? Power-driven fasteners/pins/clips allowed on concrete or stabilized base. | 451.09 B | 0 | 0 | 0 | 0 | 10/1/2020 | Pavements
| CA-Q-451 | 451E16021 | 12" REINFORCED CONCRETE PAVEMENT, CLASS QC 1P WITH QC/QA, AS PER PLAN | 23 | Dowel Baskets | Dowels in baskets are parallel to the subbase? Document check locations and results. | 451.09 B / BP-2.2 | 0 | 0 | 0 | 0 | 10/1/2020 | Pavements
| CA-Q-451 | 451E16021 | 12" REINFORCED CONCRETE PAVEMENT, CLASS QC 1P WITH QC/QA, AS PER PLAN | 24 | Dowel Baskets | Dowels in baskets are positioned at mid-slab? Document check locations and results. | 451.09 B / BP-2.2 | 0 | 0 | 0 | 0 | 10/1/2020 | Pavements
| CA-Q-451 | 451E16021 | 12" REINFORCED CONCRETE PAVEMENT, CLASS QC 1P WITH QC/QA, AS PER PLAN | 25 | Dowel Baskets | Free end of dowels coated with new light form oil within 2 hours of paving? | 451.09 B | 0 | 0 | 0 | 0 | 10/1/2020 | Pavements
| CA-Q-451 | 451E16021 | 12" REINFORCED CONCRETE PAVEMENT, CLASS QC 1P WITH QC/QA, AS PER PLAN | 26 | Dowel Baskets | Shipping wires removed immediately prior to paving? | 451.09 B | 0 | 0 | 0 | 0 | 10/1/2020 | Pavements
| CA-Q-451 | 451E16021 | 12" REINFORCED CONCRETE PAVEMENT, CLASS QC 1P WITH QC/QA, AS PER PLAN | 27 | Dowel Baskets | At expansion joints, PFEJ board fits tight, caps installed & dowels oiled? | 451.09 C | 0 | 0 | 0 | 0 | 10/1/2020 | Pavements
| CA-Q-451 | 451E16021 | 12" REINFORCED CONCRETE PAVEMENT, CLASS QC 1P WITH QC/QA, AS PER PLAN | 28 | Dowel Baskets | Dowel basket exposure to weather and sunlight limited to 180 days? | 709.13 | 0 | 0 | 0 | 0 | 10/1/2020 | Pavements
| CA-Q-451 | 451E16021 | 12" REINFORCED CONCRETE PAVEMENT, CLASS QC 1P WITH QC/QA, AS PER PLAN | 29 | Dowel Bar Inserter | Does the slip form paver with DBI meet project requirements? Document equipment. | 451.09B | 0 | 0 | 0 | 0 | 10/1/2020 | Pavements
| CA-Q-451 | 451E16021 | 12" REINFORCED CONCRETE PAVEMENT, CLASS QC 1P WITH QC/QA, AS PER PLAN | 30 | Dowel Bar Inserter | Does the Contractor have a MIT Scan-2 or other approved equipment and trained personnel? Document equipment calibration date and document personnel training. | 451.09B | 0 | 0 | 0 | 0 | 10/1/2020 | Pavements
| CA-Q-451 | 451E16021 | 12" REINFORCED CONCRETE PAVEMENT, CLASS QC 1P WITH QC/QA, AS PER PLAN | 31 | Dowel Bar Inserter | Has the Contractor turned in a plan with standard protocol for paving direction, naming conventions, and how exceptions will be handled? | 451.09B | 0 | 0 | 0 | 0 | 10/1/2020 | Pavements
| CA-Q-451 | 451E16021 | 12" REINFORCED CONCRETE PAVEMENT, CLASS QC 1P WITH QC/QA, AS PER PLAN | 32 | Dowel Bar Inserter | Has the Contractor provided software to analyze equipment output files? | 451.09B | 0 | 0 | 0 | 0 | 10/1/2020 | Pavements
| CA-Q-451 | 451E16021 | 12" REINFORCED CONCRETE PAVEMENT, CLASS QC 1P WITH QC/QA, AS PER PLAN | 33 | Dowel Bar Inserter | Has the Contractor performed an acceptable minimum 500 ft. test section? Each JS < JST 90% meet Acceptance Table 451.09-2 No dowel exceeds rejection tolerances Document test section location and results. | Table 451.09-2,3 | 0 | 0 | 0 | 0 | 10/1/2020 | Pavements
| CA-Q-451 | 451E16021 | 12" REINFORCED CONCRETE PAVEMENT, CLASS QC 1P WITH QC/QA, AS PER PLAN | 34 | Dowel Bar Inserter | Has the Contractor measured every 10th joint on the project for compliance? If more than 10% exceed acceptance but are less than rejection increase scanning to every 5th joint. | 451.09B | 0 | 0 | 0 | 0 | 10/1/2020 | Pavements
| CA-Q-451 | 451E16021 | 12" REINFORCED CONCRETE PAVEMENT, CLASS QC 1P WITH QC/QA, AS PER PLAN | 35 | Dowel Bar Inserter | Has the Contractor submitted previous day's scan results and are they acceptable? If results are not acceptable additional scanning should be performed and paving may need to cease. | 451.09 | 0 | 0 | 0 | 0 | 10/1/2020 | Pavements
| CA-Q-451 | 451E16021 | 12" REINFORCED CONCRETE PAVEMENT, CLASS QC 1P WITH QC/QA, AS PER PLAN | 36 | Dowel Bar Inserter | Do all scanned joints meet acceptance requirement? If no, repairs must be done per the approved corrective action plan. Document locations and repairs. | 451.09B | 0 | 0 | 0 | 0 | 10/1/2020 | Pavements
| CA-Q-451 | 451E16021 | 12" REINFORCED CONCRETE PAVEMENT, CLASS QC 1P WITH QC/QA, AS PER PLAN | 37 | Tiebars | Epoxy coated tiebars or epoxy coated hook bolts in longitudinal joints spaced at 30 in. centers? 6 bars per 15 ft. slab 8 bars per 21 ft. slab | 451.09 A / BP-2.1, Table A | 0 | 0 | 0 | 0 | 10/1/2020 | Pavements
| CA-Q-451 | 451E16021 | 12" REINFORCED CONCRETE PAVEMENT, CLASS QC 1P WITH QC/QA, AS PER PLAN | 38 | Tiebars | Tiebars or hook bolts epoxy coated? | 451.02 / 451.09 A / 709.00 | 0 | 0 | 0 | 0 | 10/1/2020 | Pavements
| CA-Q-451 | 451E16021 | 12" REINFORCED CONCRETE PAVEMENT, CLASS QC 1P WITH QC/QA, AS PER PLAN | 39 | Tiebars | Tiebars are #5 x 30 in.? | 451.09 A / BP-2.1, Table A | 0 | 0 | 0 | 0 | 10/1/2020 | Pavements
| CA-Q-451 | 451E16021 | 12" REINFORCED CONCRETE PAVEMENT, CLASS QC 1P WITH QC/QA, AS PER PLAN | 40 | Tiebars | Hook bolts are 6 in. & 8 in. w/ 2 in. leg, 9/16 in. D. and coupling 1-7/8 in., or wiggle bolt (12 in. x 9/16 in. D.)? | 451.09 A / BP-2.1, Table A | 0 | 0 | 0 | 0 | 10/1/2020 | Pavements
| CA-Q-451 | 451E16021 | 12" REINFORCED CONCRETE PAVEMENT, CLASS QC 1P WITH QC/QA, AS PER PLAN | 41 | Tiebars | Tiebars installed by mechanical equipment or secured by chairs? Document installation method. | 451.09 A | 0 | 0 | 0 | 0 | 10/1/2020 | Pavements
| CA-Q-451 | 451E16021 | 12" REINFORCED CONCRETE PAVEMENT, CLASS QC 1P WITH QC/QA, AS PER PLAN | 42 | Tiebars | Tiebars being installed at mid-depth at longitudinal joints? | 451.09 A / BP-2.1 | 0 | 0 | 0 | 0 | 10/1/2020 | Pavements
| CA-Q-451 | 451E16021 | 12" REINFORCED CONCRETE PAVEMENT, CLASS QC 1P WITH QC/QA, AS PER PLAN | 43 | Tiebars | Tiebars placed minimum distance from centerline of dowel basket (transverse joint)? 15 in. min for 15 ft. slabs 21 in. min for 21 ft. slabs | BP-2.1 | 0 | 0 | 0 | 0 | 10/1/2020 | Pavements
| CA-Q-451 | 451E16021 | 12" REINFORCED CONCRETE PAVEMENT, CLASS QC 1P WITH QC/QA, AS PER PLAN | 44 | Reinforcing Steel - 451 ONLY | Steel wire mesh W4 or D4 at 12 in. spacing longitudinally and W8.5 or D8.5 at 6 in. spacing transversely? | 451.08 / BP-1.1 | 0 | 0 | 0 | 0 | 10/1/2020 | Pavements
| CA-Q-451 | 451E16021 | 12" REINFORCED CONCRETE PAVEMENT, CLASS QC 1P WITH QC/QA, AS PER PLAN | 45 | Reinforcing Steel - 451 ONLY | Mesh free from dirt, oil, paint, grease, etc.? | 451.08 | 0 | 0 | 0 | 0 | 10/1/2020 | Pavements
| CA-Q-451 | 451E16021 | 12" REINFORCED CONCRETE PAVEMENT, CLASS QC 1P WITH QC/QA, AS PER PLAN | 46 | Reinforcing Steel - 451 ONLY | Mesh placed 2-1/2 in. to T/3 +1 foot below slab surface? Document check locations and results. | BP-1.1 | 0 | 0 | 0 | 0 | 10/1/2020 | Pavements
| CA-Q-451 | 451E16021 | 12" REINFORCED CONCRETE PAVEMENT, CLASS QC 1P WITH QC/QA, AS PER PLAN | 47 | Reinforcing Steel - 451 ONLY | Mesh placed 12 in.±2 in. - from transverse joint? Document check locations and results. | BP-1.1 | 0 | 0 | 0 | 0 | 10/1/2020 | Pavements
| CA-Q-451 | 451E16021 | 12" REINFORCED CONCRETE PAVEMENT, CLASS QC 1P WITH QC/QA, AS PER PLAN | 48 | Reinforcing Steel - 451 ONLY | Mesh placed 2 in. from edge of pavement? Document check locations and results. | BP-1.1 | 0 | 0 | 0 | 0 | 10/1/2020 | Pavements
| CA-Q-451 | 451E16021 | 12" REINFORCED CONCRETE PAVEMENT, CLASS QC 1P WITH QC/QA, AS PER PLAN | 49 | Reinforcing Steel - 451 ONLY | Mesh placed in two layer operation: Bottom layer is struck off and mesh placed in final position? Document check locations and results. | 451.08 | 0 | 0 | 0 | 0 | 10/1/2020 | Pavements
| CA-Q-451 | 451E16021 | 12" REINFORCED CONCRETE PAVEMENT, CLASS QC 1P WITH QC/QA, AS PER PLAN | 50 | Reinforcing Steel - 451 ONLY | Mesh placed ahead of paver: Mesh is securely anchored and at correct depth? Document check locations and results. | 451.08 | 0 | 0 | 0 | 0 | 10/1/2020 | Pavements
| CA-Q-451 | 451E16021 | 12" REINFORCED CONCRETE PAVEMENT, CLASS QC 1P WITH QC/QA, AS PER PLAN | 51 | Reinforcing Steel - 451 ONLY | Mesh placed in one operation: Mechanical or vibratory method depresses mesh to correct depth? Document check locations and results. | 451.08 | 0 | 0 | 0 | 0 | 10/1/2020 | Pavements
| CA-Q-451 | 451E16021 | 12" REINFORCED CONCRETE PAVEMENT, CLASS QC 1P WITH QC/QA, AS PER PLAN | 52 | Concrete Placement | Contractor has a separate spreader in the paving train when width of pavement is ≥ 12-feet and plan qty > 10,000 SY? Spreader may be waived when using slip form paver with dowel bar inserter but concrete must be placed uniformly. | 451.07 | 0 | 0 | 0 | 0 | 10/1/2020 | Pavements
| CA-Q-451 | 451E16021 | 12" REINFORCED CONCRETE PAVEMENT, CLASS QC 1P WITH QC/QA, AS PER PLAN | 53 | Concrete Placement | Dowel basket assemblies vibrated by separate internal vibrator? | 451.07 | 0 | 0 | 0 | 0 | 10/1/2020 | Pavements
| CA-Q-451 | 451E16021 | 12" REINFORCED CONCRETE PAVEMENT, CLASS QC 1P WITH QC/QA, AS PER PLAN | 54 | Concrete Placement | Have previous pavement placements attained beam breaks of 500 psi AND at least 3 days cure time prior to using for finishing equipment operations? Note: allowance is for finishing equipment only. | 451.07 | 0 | 0 | 0 | 0 | 10/1/2020 | Pavements
| CA-Q-451 | 451E16021 | 12" REINFORCED CONCRETE PAVEMENT, CLASS QC 1P WITH QC/QA, AS PER PLAN | 55 | Concrete Placement | Subbase material is not frozen and free of frost? | 451.07 | 0 | 0 | 0 | 0 | 10/1/2020 | Pavements
| CA-Q-451 | 451E16021 | 12" REINFORCED CONCRETE PAVEMENT, CLASS QC 1P WITH QC/QA, AS PER PLAN | 56 | Concrete Placement | Subbase has been thoroughly moistened prior to paving? | 451.07 | 0 | 0 | 0 | 0 | 10/1/2020 | Pavements
| CA-Q-451 | 451E16021 | 12" REINFORCED CONCRETE PAVEMENT, CLASS QC 1P WITH QC/QA, AS PER PLAN | 57 | Concrete Placement | When paving on asphalt, the asphalt is coated with curing compound at 1gal/150SF? | 451.07 | 0 | 0 | 0 | 0 | 10/1/2020 | Pavements
| CA-Q-451 | 451E16021 | 12" REINFORCED CONCRETE PAVEMENT, CLASS QC 1P WITH QC/QA, AS PER PLAN | 58 | Concrete Placement | Concrete is spread uniformly full width of the pavement? | 451.07 / MOP | 0 | 0 | 0 | 0 | 10/1/2020 | Pavements
| CA-Q-451 | 451E16021 | 12" REINFORCED CONCRETE PAVEMENT, CLASS QC 1P WITH QC/QA, AS PER PLAN | 59 | Concrete Placement | Does the Contractor have an approved lighting system if placing after dark? | 451.07 | 0 | 0 | 0 | 0 | 10/1/2020 | Pavements
| CA-Q-451 | 451E16021 | 12" REINFORCED CONCRETE PAVEMENT, CLASS QC 1P WITH QC/QA, AS PER PLAN | 60 | Concrete Placement | IF Air Temp ≤ 35° F is Concrete Temp 50 - 80°F? IF Air Temp > 35° F is Concrete Temp < 95°F? Document temps 4 times/day min. | 451.07 | 0 | 0 | 0 | 0 | 10/1/2020 | Pavements
| CA-Q-451 | 451E16021 | 12" REINFORCED CONCRETE PAVEMENT, CLASS QC 1P WITH QC/QA, AS PER PLAN | 61 | Concrete Finishing | No water added to the pavement surface? | 451.10 | 0 | 0 | 0 | 0 | 10/1/2020 | Pavements
| CA-Q-451 | 451E16021 | 12" REINFORCED CONCRETE PAVEMENT, CLASS QC 1P WITH QC/QA, AS PER PLAN | 62 | Concrete Finishing | Pavement edges are rounded with edging tool (1/8 in. at joints & 1/2 in. outside lane)? | 451.10 / BP-2.1 | 0 | 0 | 0 | 0 | 10/1/2020 | Pavements
| CA-Q-451 | 451E16021 | 12" REINFORCED CONCRETE PAVEMENT, CLASS QC 1P WITH QC/QA, AS PER PLAN | 63 | Concrete Finishing | Surface textured with broom finish? | 451.10 | 0 | 0 | 0 | 0 | 10/1/2020 | Pavements
| CA-Q-451 | 451E16021 | 12" REINFORCED CONCRETE PAVEMENT, CLASS QC 1P WITH QC/QA, AS PER PLAN | 64 | Concrete Finishing | Surface tined in longitudinal direction & straight? (3/4 in. Spaced, 1/8 in. Deep, 1/8 in. Wide). Transverse tining is only to be used in small areas, shoulders and gores as approved by the Engineer. | 451.10 | 0 | 0 | 0 | 0 | 10/1/2020 | Pavements
| CA-Q-451 | 451E16021 | 12" REINFORCED CONCRETE PAVEMENT, CLASS QC 1P WITH QC/QA, AS PER PLAN | 65 | Concrete Finishing | Station numbers impressed in fresh concrete? | 451.10 | 0 | 0 | 0 | 0 | 10/1/2020 | Pavements
| CA-Q-451 | 451E16021 | 12" REINFORCED CONCRETE PAVEMENT, CLASS QC 1P WITH QC/QA, AS PER PLAN | 66 | Concrete Curing | Self propelled curing machine with wind protection and shielding used? | 451.11 | 0 | 0 | 0 | 0 | 10/1/2020 | Pavements
| CA-Q-451 | 451E16021 | 12" REINFORCED CONCRETE PAVEMENT, CLASS QC 1P WITH QC/QA, AS PER PLAN | 67 | Concrete Curing | Curing compound is white pigmented and properly agitated? | 451.11 / 705.07 / MOP | 0 | 0 | 0 | 0 | 10/1/2020 | Pavements
| CA-Q-451 | 451E16021 | 12" REINFORCED CONCRETE PAVEMENT, CLASS QC 1P WITH QC/QA, AS PER PLAN | 68 | Concrete Curing | Curing compound applied uniformly after water sheen has disappeared? | 451.11 | 0 | 0 | 0 | 0 | 10/1/2020 | Pavements
| CA-Q-451 | 451E16021 | 12" REINFORCED CONCRETE PAVEMENT, CLASS QC 1P WITH QC/QA, AS PER PLAN | 69 | Concrete Curing | Pavement edges sprayed with curing compound/after form removal (Fixed Form Construction)? | 451.11 | 0 | 0 | 0 | 0 | 10/1/2020 | Pavements
| CA-Q-451 | 451E16021 | 12" REINFORCED CONCRETE PAVEMENT, CLASS QC 1P WITH QC/QA, AS PER PLAN | 70 | Concrete Curing | Curing compound rate check? Attach calculation (1gal/150SF min.) | 451.11 | 0 | 0 | 0 | 0 | 10/1/2020 | Pavements
| CA-Q-451 | 451E16021 | 12" REINFORCED CONCRETE PAVEMENT, CLASS QC 1P WITH QC/QA, AS PER PLAN | 71 | Concrete Curing | Pavement protected from freezing for seven days or 600 psi beam break? | 451.11 | 0 | 0 | 0 | 0 | 10/1/2020 | Pavements
| CA-Q-451 | 451E16021 | 12" REINFORCED CONCRETE PAVEMENT, CLASS QC 1P WITH QC/QA, AS PER PLAN | 72 | Concrete Curing | Pavement cured for seven days before opening to traffic or after 5 days with 600 psi beam break? | 451.17 | 0 | 0 | 0 | 0 | 10/1/2020 | Pavements
| CA-Q-451 | 451E16021 | 12" REINFORCED CONCRETE PAVEMENT, CLASS QC 1P WITH QC/QA, AS PER PLAN | 73 | Sawing/Joint Seal | Contractor has a standby saw when cutting contraction joints? | 451.09 D | 0 | 0 | 0 | 0 | 10/1/2020 | Pavements
| CA-Q-451 | 451E16021 | 12" REINFORCED CONCRETE PAVEMENT, CLASS QC 1P WITH QC/QA, AS PER PLAN | 74 | Sawing/Joint Seal | Sawing depth checked to assure compliance with the specifications? 1/4 in. ± 1/16 in. x T/4 for T ≤ 10 in. 1/4 in. ± 1/16 in. x T/3 for T > 10 in. Document locations checked and results. | 451.09 D / BP-2.2 | 0 | 0 | 0 | 0 | 10/1/2020 | Pavements
| CA-Q-451 | 451E16021 | 12" REINFORCED CONCRETE PAVEMENT, CLASS QC 1P WITH QC/QA, AS PER PLAN | 75 | Sawing/Joint Seal | If using early entry saw: 1/8 in. W x 2-1/4 in. to 2-1/2 in. deep Document locations checked and results. | 451.09 D | 0 | 0 | 0 | 0 | 10/1/2020 | Pavements
| CA-Q-451 | 451E16021 | 12" REINFORCED CONCRETE PAVEMENT, CLASS QC 1P WITH QC/QA, AS PER PLAN | 76 | Sawing/Joint Seal | Saw cuts straight and perpendicular to the pavement edge and without damage to the concrete? | 451.09 | 0 | 0 | 0 | 0 | 10/1/2020 | Pavements
| CA-Q-451 | 451E16021 | 12" REINFORCED CONCRETE PAVEMENT, CLASS QC 1P WITH QC/QA, AS PER PLAN | 77 | Sawing/Joint Seal | Construction joints are placed at end of each days paving or when paving in suspended for 30 minutes or more? Locate construction joints at contraction joint location or no closer than 10ft to the adjacent contraction joint. Document location. | 451.09 | 0 | 0 | 0 | 0 | 10/1/2020 | Pavements
| CA-Q-451 | 451E16021 | 12" REINFORCED CONCRETE PAVEMENT, CLASS QC 1P WITH QC/QA, AS PER PLAN | 78 | Sawing/Joint Seal | Expansion joints provided and sealed before opening to traffic? Use when pressure relief joint not provided at bridge structures or as shown on plans. | 451.09 / 451.16 | 0 | 0 | 0 | 0 | 10/1/2020 | Pavements
| CA-Q-451 | 451E16021 | 12" REINFORCED CONCRETE PAVEMENT, CLASS QC 1P WITH QC/QA, AS PER PLAN | 79 | Concrete Testing | Concrete tests are performed at the point of placement? | MOP | 0 | 0 | 0 | 0 | 10/1/2020 | Pavements
| CA-Q-451 | 451E16021 | 12" REINFORCED CONCRETE PAVEMENT, CLASS QC 1P WITH QC/QA, AS PER PLAN | 80 | Concrete Testing | Paver train is not resulting in segregation of the mixture or loss of air content? Check air content in front of and behind the paver at the same location and compare at least once per day. Document results. | 451.04A | 0 | 0 | 0 | 0 | 10/1/2020 | Pavements
| CA-Q-451 | 451E16021 | 12" REINFORCED CONCRETE PAVEMENT, CLASS QC 1P WITH QC/QA, AS PER PLAN | 81 | Concrete Testing | Air, slump and yield tests recorded every 7500 SY when beams are made? This is required for concrete without QC/QA. Air = 7 ± 2% Slump = 1 to 3 in. Yield = ± 1% | MOP / 499.03 | 0 | 0 | 0 | 0 | 10/1/2020 | Pavements
| CA-Q-451 | 451E16021 | 12" REINFORCED CONCRETE PAVEMENT, CLASS QC 1P WITH QC/QA, AS PER PLAN | 82 | Concrete Testing | Contractor Technician testing material per approved QC plan? This is required for concrete with QC/QA. | 455.04 | 0 | 0 | 0 | 0 | 10/1/2020 | Pavements
| CA-Q-451 | 451E16021 | 12" REINFORCED CONCRETE PAVEMENT, CLASS QC 1P WITH QC/QA, AS PER PLAN | 83 | Concrete Testing | Inspector running side-by-side Air / Slump testing with technician for at least 10% of the tests? Air Comparison = ± 1% Slump Comparison = ± 1 in. Document results and comparison. | 455.05 | 0 | 0 | 0 | 0 | 10/1/2020 | Pavements
| CA-Q-451 | 451E16021 | 12" REINFORCED CONCRETE PAVEMENT, CLASS QC 1P WITH QC/QA, AS PER PLAN | 84 | Concrete Testing | Two concrete test beams made every 7500 square yards? Document beam results and locations. | 451.07 | 0 | 0 | 0 | 0 | 10/1/2020 | Pavements
| CA-Q-451 | 451E16021 | 12" REINFORCED CONCRETE PAVEMENT, CLASS QC 1P WITH QC/QA, AS PER PLAN | 85 | Concrete Testing | 10-ft. straight edge being used to check surface trueness after finishing (1/8 in. in 10 feet or 1/4 in. in 10 feet)? | 451.10 | 0 | 0 | 0 | 0 | 10/1/2020 | Pavements
| CA-Q-451 | 451E16021 | 12" REINFORCED CONCRETE PAVEMENT, CLASS QC 1P WITH QC/QA, AS PER PLAN | 86 | Concrete Testing | Slip Form Pavement thickness checks made during paving. Thickness cannot vary from typical section by more than 1/4 in. at longitudinal joints and 1/2 in. outside edge. Document check locations and results. | 451.04 B / MOP | 0 | 0 | 0 | 0 | 10/1/2020 | Pavements
| CA-Q-451 | 451E16021 | 12" REINFORCED CONCRETE PAVEMENT, CLASS QC 1P WITH QC/QA, AS PER PLAN | 87 | Concrete Testing | Cores taken for pavement area in 2000 SY sublots using Supplement 1064? Document core locations. | 451.18 | 0 | 0 | 0 | 0 | 10/1/2020 | Pavements
| CA-Q-451 | 451E16021 | 12" REINFORCED CONCRETE PAVEMENT, CLASS QC 1P WITH QC/QA, AS PER PLAN | 88 | Smoothness | Surface variations measured for 1/8 inch in 10 feet or 1/4 inch in 10 feet for ramps? | 451.13 | 0 | 0 | 0 | 0 | 10/1/2020 | Pavements
| CA-Q-451 | 451E16021 | 12" REINFORCED CONCRETE PAVEMENT, CLASS QC 1P WITH QC/QA, AS PER PLAN | 89 | Smoothness | If PN 420 applies has surface profile been measured? | PN420 | 0 | 0 | 0 | 0 | 10/1/2020 | Pavements
| CA-Q-451 | 451E16021 | 12" REINFORCED CONCRETE PAVEMENT, CLASS QC 1P WITH QC/QA, AS PER PLAN | 90 | Smoothness | Has corrective action plan been submitted and approved? Document any repair locations and methods. | 451.13 | 0 | 0 | 0 | 0 | 10/1/2020 | Pavements
| CA-Q-451 | 451E16021 | 12" REINFORCED CONCRETE PAVEMENT, CLASS QC 1P WITH QC/QA, AS PER PLAN | 91 | Opening to Traffic | Has pavement been evaluated for acceptance, (repair plan submitted and approved) if required? | 451.17 | 0 | 0 | 0 | 0 | 10/1/2020 | Pavements
| CA-Q-451 | 451E16021 | 12" REINFORCED CONCRETE PAVEMENT, CLASS QC 1P WITH QC/QA, AS PER PLAN | 92 | Opening to Traffic | Before opening to traffic: 600 psi beam break with 5 day cure? OR 7 days elapsed? Note: Pavement can be opened in 3 days with 600 psi beam break with the use of high early strength concrete | 451.17 | 0 | 0 | 0 | 0 | 10/1/2020 | Pavements
| CA-Q-451 | 451E16021 | 12" REINFORCED CONCRETE PAVEMENT, CLASS QC 1P WITH QC/QA, AS PER PLAN | 93 | Opening to Traffic | Are there any pavement thickness deficiencies? If yes, please document the locations and how they are rectified. | 451.18 | 0 | 0 | 0 | 0 | 10/1/2020 | Pavements
| CA-Q-451 | 451E16021 | 12" REINFORCED CONCRETE PAVEMENT, CLASS QC 1P WITH QC/QA, AS PER PLAN | 94 | Opening to Traffic | Are there any pavement strength deficiencies? If yes, please document the locations and how they are rectified. | 451.18 | 0 | 0 | 0 | 0 | 10/1/2020 | Pavements
| CA-Q-451 | 451E16110 | 13" REINFORCED CONCRETE PAVEMENT, CLASS QC 1P | 1 | Equipment | Paving machine is self propelled and has internal vibrators? Roller vibratory screeds are not acceptable for typical placements. Document Equipment. | 451.04 | 0 | 0 | 0 | 0 | 10/1/2020 | Pavements
| CA-Q-451 | 451E16110 | 13" REINFORCED CONCRETE PAVEMENT, CLASS QC 1P | 2 | Equipment | Paving train is capable of uniformly distributing and consolidating concrete at the delivery rate? | 451.04 | 0 | 0 | 0 | 0 | 10/1/2020 | Pavements
| CA-Q-451 | 451E16110 | 13" REINFORCED CONCRETE PAVEMENT, CLASS QC 1P | 3 | Fixed Forms | Is the paving equipment capable of operating on the forms without displacement of forms? | 451.04A | 0 | 0 | 0 | 0 | 10/1/2020 | Pavements
| CA-Q-451 | 451E16110 | 13" REINFORCED CONCRETE PAVEMENT, CLASS QC 1P | 4 | Fixed Forms | Are the forms steel and of depth equal to the specified pavement thickness? Document thickness. | 451.04A | 0 | 0 | 0 | 0 | 10/1/2020 | Pavements
| CA-Q-451 | 451E16110 | 13" REINFORCED CONCRETE PAVEMENT, CLASS QC 1P | 5 | Fixed Forms | Are the form sections at least 10 ft. in length without horizontal joints in the height of the form? Built up forms can only be used on small projects < 2000SY. | 451.04A | 0 | 0 | 0 | 0 | 10/1/2020 | Pavements
| CA-Q-451 | 451E16110 | 13" REINFORCED CONCRETE PAVEMENT, CLASS QC 1P | 6 | Fixed Forms | Are forms clean, straight and oiled prior to each use? | 451.04A | 0 | 0 | 0 | 0 | 10/1/2020 | Pavements
| CA-Q-451 | 451E16110 | 13" REINFORCED CONCRETE PAVEMENT, CLASS QC 1P | 7 | Fixed Forms | Are forms set to the proper grade and alignment? 1/8in. in 10 ft. Top face 1/4in. in 10 ft. Vertical face Document check locations and results. | 451.05 | 0 | 0 | 0 | 0 | 10/1/2020 | Pavements
| CA-Q-451 | 451E16110 | 13" REINFORCED CONCRETE PAVEMENT, CLASS QC 1P | 8 | Fixed Forms | Are forms placed on uniformly on compacted material? | 451.05 | 0 | 0 | 0 | 0 | 10/1/2020 | Pavements
| CA-Q-451 | 451E16110 | 13" REINFORCED CONCRETE PAVEMENT, CLASS QC 1P | 9 | Fixed Forms | Are forms securely pinned to the subbase? 3 pins in 10 ft. minimum | 451.06 A | 0 | 0 | 0 | 0 | 10/1/2020 | Pavements
| CA-Q-451 | 451E16110 | 13" REINFORCED CONCRETE PAVEMENT, CLASS QC 1P | 10 | Fixed Forms | Has the subbase been checked for proper cross slope or trimmed with automatic trimmer? | 451.06 A | 0 | 0 | 0 | 0 | 10/1/2020 | Pavements
| CA-Q-451 | 451E16110 | 13" REINFORCED CONCRETE PAVEMENT, CLASS QC 1P | 11 | Fixed Forms | The removal of forms is not causing any damage to the concrete. | 451.12 | 0 | 0 | 0 | 0 | 10/1/2020 | Pavements
| CA-Q-451 | 451E16110 | 13" REINFORCED CONCRETE PAVEMENT, CLASS QC 1P | 12 | Slip Form Paving | Are vibrators operating at 7000 to 11,000 impulses per minute and set so they are not making contact with any reinforcing steel or dowels, etc.? | 451.04B | 0 | 0 | 0 | 0 | 10/1/2020 | Pavements
| CA-Q-451 | 451E16110 | 13" REINFORCED CONCRETE PAVEMENT, CLASS QC 1P | 13 | Slip Form Paving | Do the vibrators start and stop with paver starts and stops? | 451.04B | 0 | 0 | 0 | 0 | 10/1/2020 | Pavements
| CA-Q-451 | 451E16110 | 13" REINFORCED CONCRETE PAVEMENT, CLASS QC 1P | 14 | Slip Form Paving | Is the paver providing an unsegregated mat with no displacement of coarse aggregate? | 451.04B | 0 | 0 | 0 | 0 | 10/1/2020 | Pavements
| CA-Q-451 | 451E16110 | 13" REINFORCED CONCRETE PAVEMENT, CLASS QC 1P | 15 | Slip Form Paving | Does the paver have an operating vibration monitoring system? Not required for shoulders, gores or projects less than 10,000SY. | 451.04B | 0 | 0 | 0 | 0 | 10/1/2020 | Pavements
| CA-Q-451 | 451E16110 | 13" REINFORCED CONCRETE PAVEMENT, CLASS QC 1P | 16 | Slip Form Paving | Has the previous paving days vibration monitoring report been submitted and reviewed for compliance? | 451.04B | 0 | 0 | 0 | 0 | 10/1/2020 | Pavements
| CA-Q-451 | 451E16110 | 13" REINFORCED CONCRETE PAVEMENT, CLASS QC 1P | 17 | Slip Form Paving | Is the paver accurately controlling the finished grade to the preset grade line? Document locations checked for finished grade. | 451.04B | 0 | 0 | 0 | 0 | 10/1/2020 | Pavements
| CA-Q-451 | 451E16110 | 13" REINFORCED CONCRETE PAVEMENT, CLASS QC 1P | 18 | Slip Form Paving | Has the subbase been checked for proper cross slope and trimmed with automatic trimmer? | 451.06 B | 0 | 0 | 0 | 0 | 10/1/2020 | Pavements
| CA-Q-451 | 451E16110 | 13" REINFORCED CONCRETE PAVEMENT, CLASS QC 1P | 19 | Dowels | Proper diameter dowels used? 1 in. dowel for T < 8.5 in. 1.25 in. dowel for 8.5 in. < T ≤10 in. 1.5 in. dowel for T > 10 in. | Table 451.09-1 | 0 | 0 | 0 | 0 | 10/1/2020 | Pavements
| CA-Q-451 | 451E16110 | 13" REINFORCED CONCRETE PAVEMENT, CLASS QC 1P | 20 | Dowels | Dowels bars and basket assemblies are epoxy coated? | 451.02 / 709.00 / 709.13 | 0 | 0 | 0 | 0 | 10/1/2020 | Pavements
| CA-Q-451 | 451E16110 | 13" REINFORCED CONCRETE PAVEMENT, CLASS QC 1P | 21 | Dowels | Proper number of dowels and spacing provided? Document number and spacing. | 451.09 B / BP-2.2 | 0 | 0 | 0 | 0 | 10/1/2020 | Pavements
| CA-Q-451 | 451E16110 | 13" REINFORCED CONCRETE PAVEMENT, CLASS QC 1P | 22 | Dowel Baskets | Dowel baskets anchored to base using approved method? At least 8 pins (½ in. D. x 18 in. long) driven at angle? Power-driven fasteners/pins/clips allowed on concrete or stabilized base. | 451.09 B | 0 | 0 | 0 | 0 | 10/1/2020 | Pavements
| CA-Q-451 | 451E16110 | 13" REINFORCED CONCRETE PAVEMENT, CLASS QC 1P | 23 | Dowel Baskets | Dowels in baskets are parallel to the subbase? Document check locations and results. | 451.09 B / BP-2.2 | 0 | 0 | 0 | 0 | 10/1/2020 | Pavements
| CA-Q-451 | 451E16110 | 13" REINFORCED CONCRETE PAVEMENT, CLASS QC 1P | 24 | Dowel Baskets | Dowels in baskets are positioned at mid-slab? Document check locations and results. | 451.09 B / BP-2.2 | 0 | 0 | 0 | 0 | 10/1/2020 | Pavements
| CA-Q-451 | 451E16110 | 13" REINFORCED CONCRETE PAVEMENT, CLASS QC 1P | 25 | Dowel Baskets | Free end of dowels coated with new light form oil within 2 hours of paving? | 451.09 B | 0 | 0 | 0 | 0 | 10/1/2020 | Pavements
| CA-Q-451 | 451E16110 | 13" REINFORCED CONCRETE PAVEMENT, CLASS QC 1P | 26 | Dowel Baskets | Shipping wires removed immediately prior to paving? | 451.09 B | 0 | 0 | 0 | 0 | 10/1/2020 | Pavements
| CA-Q-451 | 451E16110 | 13" REINFORCED CONCRETE PAVEMENT, CLASS QC 1P | 27 | Dowel Baskets | At expansion joints, PFEJ board fits tight, caps installed & dowels oiled? | 451.09 C | 0 | 0 | 0 | 0 | 10/1/2020 | Pavements
| CA-Q-451 | 451E16110 | 13" REINFORCED CONCRETE PAVEMENT, CLASS QC 1P | 28 | Dowel Baskets | Dowel basket exposure to weather and sunlight limited to 180 days? | 709.13 | 0 | 0 | 0 | 0 | 10/1/2020 | Pavements
| CA-Q-451 | 451E16110 | 13" REINFORCED CONCRETE PAVEMENT, CLASS QC 1P | 29 | Dowel Bar Inserter | Does the slip form paver with DBI meet project requirements? Document equipment. | 451.09B | 0 | 0 | 0 | 0 | 10/1/2020 | Pavements
| CA-Q-451 | 451E16110 | 13" REINFORCED CONCRETE PAVEMENT, CLASS QC 1P | 30 | Dowel Bar Inserter | Does the Contractor have a MIT Scan-2 or other approved equipment and trained personnel? Document equipment calibration date and document personnel training. | 451.09B | 0 | 0 | 0 | 0 | 10/1/2020 | Pavements
| CA-Q-451 | 451E16110 | 13" REINFORCED CONCRETE PAVEMENT, CLASS QC 1P | 31 | Dowel Bar Inserter | Has the Contractor turned in a plan with standard protocol for paving direction, naming conventions, and how exceptions will be handled? | 451.09B | 0 | 0 | 0 | 0 | 10/1/2020 | Pavements
| CA-Q-451 | 451E16110 | 13" REINFORCED CONCRETE PAVEMENT, CLASS QC 1P | 32 | Dowel Bar Inserter | Has the Contractor provided software to analyze equipment output files? | 451.09B | 0 | 0 | 0 | 0 | 10/1/2020 | Pavements
| CA-Q-451 | 451E16110 | 13" REINFORCED CONCRETE PAVEMENT, CLASS QC 1P | 33 | Dowel Bar Inserter | Has the Contractor performed an acceptable minimum 500 ft. test section? Each JS < JST 90% meet Acceptance Table 451.09-2 No dowel exceeds rejection tolerances Document test section location and results. | Table 451.09-2,3 | 0 | 0 | 0 | 0 | 10/1/2020 | Pavements
| CA-Q-451 | 451E16110 | 13" REINFORCED CONCRETE PAVEMENT, CLASS QC 1P | 34 | Dowel Bar Inserter | Has the Contractor measured every 10th joint on the project for compliance? If more than 10% exceed acceptance but are less than rejection increase scanning to every 5th joint. | 451.09B | 0 | 0 | 0 | 0 | 10/1/2020 | Pavements
| CA-Q-451 | 451E16110 | 13" REINFORCED CONCRETE PAVEMENT, CLASS QC 1P | 35 | Dowel Bar Inserter | Has the Contractor submitted previous day's scan results and are they acceptable? If results are not acceptable additional scanning should be performed and paving may need to cease. | 451.09 | 0 | 0 | 0 | 0 | 10/1/2020 | Pavements
| CA-Q-451 | 451E16110 | 13" REINFORCED CONCRETE PAVEMENT, CLASS QC 1P | 36 | Dowel Bar Inserter | Do all scanned joints meet acceptance requirement? If no, repairs must be done per the approved corrective action plan. Document locations and repairs. | 451.09B | 0 | 0 | 0 | 0 | 10/1/2020 | Pavements
| CA-Q-451 | 451E16110 | 13" REINFORCED CONCRETE PAVEMENT, CLASS QC 1P | 37 | Tiebars | Epoxy coated tiebars or epoxy coated hook bolts in longitudinal joints spaced at 30 in. centers? 6 bars per 15 ft. slab 8 bars per 21 ft. slab | 451.09 A / BP-2.1, Table A | 0 | 0 | 0 | 0 | 10/1/2020 | Pavements
| CA-Q-451 | 451E16110 | 13" REINFORCED CONCRETE PAVEMENT, CLASS QC 1P | 38 | Tiebars | Tiebars or hook bolts epoxy coated? | 451.02 / 451.09 A / 709.00 | 0 | 0 | 0 | 0 | 10/1/2020 | Pavements
| CA-Q-451 | 451E16110 | 13" REINFORCED CONCRETE PAVEMENT, CLASS QC 1P | 39 | Tiebars | Tiebars are #5 x 30 in.? | 451.09 A / BP-2.1, Table A | 0 | 0 | 0 | 0 | 10/1/2020 | Pavements
| CA-Q-451 | 451E16110 | 13" REINFORCED CONCRETE PAVEMENT, CLASS QC 1P | 40 | Tiebars | Hook bolts are 6 in. & 8 in. w/ 2 in. leg, 9/16 in. D. and coupling 1-7/8 in., or wiggle bolt (12 in. x 9/16 in. D.)? | 451.09 A / BP-2.1, Table A | 0 | 0 | 0 | 0 | 10/1/2020 | Pavements
| CA-Q-451 | 451E16110 | 13" REINFORCED CONCRETE PAVEMENT, CLASS QC 1P | 41 | Tiebars | Tiebars installed by mechanical equipment or secured by chairs? Document installation method. | 451.09 A | 0 | 0 | 0 | 0 | 10/1/2020 | Pavements
| CA-Q-451 | 451E16110 | 13" REINFORCED CONCRETE PAVEMENT, CLASS QC 1P | 42 | Tiebars | Tiebars being installed at mid-depth at longitudinal joints? | 451.09 A / BP-2.1 | 0 | 0 | 0 | 0 | 10/1/2020 | Pavements
| CA-Q-451 | 451E16110 | 13" REINFORCED CONCRETE PAVEMENT, CLASS QC 1P | 43 | Tiebars | Tiebars placed minimum distance from centerline of dowel basket (transverse joint)? 15 in. min for 15 ft. slabs 21 in. min for 21 ft. slabs | BP-2.1 | 0 | 0 | 0 | 0 | 10/1/2020 | Pavements
| CA-Q-451 | 451E16110 | 13" REINFORCED CONCRETE PAVEMENT, CLASS QC 1P | 44 | Reinforcing Steel - 451 ONLY | Steel wire mesh W4 or D4 at 12 in. spacing longitudinally and W8.5 or D8.5 at 6 in. spacing transversely? | 451.08 / BP-1.1 | 0 | 0 | 0 | 0 | 10/1/2020 | Pavements
| CA-Q-451 | 451E16110 | 13" REINFORCED CONCRETE PAVEMENT, CLASS QC 1P | 45 | Reinforcing Steel - 451 ONLY | Mesh free from dirt, oil, paint, grease, etc.? | 451.08 | 0 | 0 | 0 | 0 | 10/1/2020 | Pavements
| CA-Q-451 | 451E16110 | 13" REINFORCED CONCRETE PAVEMENT, CLASS QC 1P | 46 | Reinforcing Steel - 451 ONLY | Mesh placed 2-1/2 in. to T/3 +1 foot below slab surface? Document check locations and results. | BP-1.1 | 0 | 0 | 0 | 0 | 10/1/2020 | Pavements
| CA-Q-451 | 451E16110 | 13" REINFORCED CONCRETE PAVEMENT, CLASS QC 1P | 47 | Reinforcing Steel - 451 ONLY | Mesh placed 12 in.±2 in. - from transverse joint? Document check locations and results. | BP-1.1 | 0 | 0 | 0 | 0 | 10/1/2020 | Pavements
| CA-Q-451 | 451E16110 | 13" REINFORCED CONCRETE PAVEMENT, CLASS QC 1P | 48 | Reinforcing Steel - 451 ONLY | Mesh placed 2 in. from edge of pavement? Document check locations and results. | BP-1.1 | 0 | 0 | 0 | 0 | 10/1/2020 | Pavements
| CA-Q-451 | 451E16110 | 13" REINFORCED CONCRETE PAVEMENT, CLASS QC 1P | 49 | Reinforcing Steel - 451 ONLY | Mesh placed in two layer operation: Bottom layer is struck off and mesh placed in final position? Document check locations and results. | 451.08 | 0 | 0 | 0 | 0 | 10/1/2020 | Pavements
| CA-Q-451 | 451E16110 | 13" REINFORCED CONCRETE PAVEMENT, CLASS QC 1P | 50 | Reinforcing Steel - 451 ONLY | Mesh placed ahead of paver: Mesh is securely anchored and at correct depth? Document check locations and results. | 451.08 | 0 | 0 | 0 | 0 | 10/1/2020 | Pavements
| CA-Q-451 | 451E16110 | 13" REINFORCED CONCRETE PAVEMENT, CLASS QC 1P | 51 | Reinforcing Steel - 451 ONLY | Mesh placed in one operation: Mechanical or vibratory method depresses mesh to correct depth? Document check locations and results. | 451.08 | 0 | 0 | 0 | 0 | 10/1/2020 | Pavements
| CA-Q-451 | 451E16110 | 13" REINFORCED CONCRETE PAVEMENT, CLASS QC 1P | 52 | Concrete Placement | Contractor has a separate spreader in the paving train when width of pavement is ≥ 12-feet and plan qty > 10,000 SY? Spreader may be waived when using slip form paver with dowel bar inserter but concrete must be placed uniformly. | 451.07 | 0 | 0 | 0 | 0 | 10/1/2020 | Pavements
| CA-Q-451 | 451E16110 | 13" REINFORCED CONCRETE PAVEMENT, CLASS QC 1P | 53 | Concrete Placement | Dowel basket assemblies vibrated by separate internal vibrator? | 451.07 | 0 | 0 | 0 | 0 | 10/1/2020 | Pavements
| CA-Q-451 | 451E16110 | 13" REINFORCED CONCRETE PAVEMENT, CLASS QC 1P | 54 | Concrete Placement | Have previous pavement placements attained beam breaks of 500 psi AND at least 3 days cure time prior to using for finishing equipment operations? Note: allowance is for finishing equipment only. | 451.07 | 0 | 0 | 0 | 0 | 10/1/2020 | Pavements
| CA-Q-451 | 451E16110 | 13" REINFORCED CONCRETE PAVEMENT, CLASS QC 1P | 55 | Concrete Placement | Subbase material is not frozen and free of frost? | 451.07 | 0 | 0 | 0 | 0 | 10/1/2020 | Pavements
| CA-Q-451 | 451E16110 | 13" REINFORCED CONCRETE PAVEMENT, CLASS QC 1P | 56 | Concrete Placement | Subbase has been thoroughly moistened prior to paving? | 451.07 | 0 | 0 | 0 | 0 | 10/1/2020 | Pavements
| CA-Q-451 | 451E16110 | 13" REINFORCED CONCRETE PAVEMENT, CLASS QC 1P | 57 | Concrete Placement | When paving on asphalt, the asphalt is coated with curing compound at 1gal/150SF? | 451.07 | 0 | 0 | 0 | 0 | 10/1/2020 | Pavements
| CA-Q-451 | 451E16110 | 13" REINFORCED CONCRETE PAVEMENT, CLASS QC 1P | 58 | Concrete Placement | Concrete is spread uniformly full width of the pavement? | 451.07 / MOP | 0 | 0 | 0 | 0 | 10/1/2020 | Pavements
| CA-Q-451 | 451E16110 | 13" REINFORCED CONCRETE PAVEMENT, CLASS QC 1P | 59 | Concrete Placement | Does the Contractor have an approved lighting system if placing after dark? | 451.07 | 0 | 0 | 0 | 0 | 10/1/2020 | Pavements
| CA-Q-451 | 451E16110 | 13" REINFORCED CONCRETE PAVEMENT, CLASS QC 1P | 60 | Concrete Placement | IF Air Temp ≤ 35° F is Concrete Temp 50 - 80°F? IF Air Temp > 35° F is Concrete Temp < 95°F? Document temps 4 times/day min. | 451.07 | 0 | 0 | 0 | 0 | 10/1/2020 | Pavements
| CA-Q-451 | 451E16110 | 13" REINFORCED CONCRETE PAVEMENT, CLASS QC 1P | 61 | Concrete Finishing | No water added to the pavement surface? | 451.10 | 0 | 0 | 0 | 0 | 10/1/2020 | Pavements
| CA-Q-451 | 451E16110 | 13" REINFORCED CONCRETE PAVEMENT, CLASS QC 1P | 62 | Concrete Finishing | Pavement edges are rounded with edging tool (1/8 in. at joints & 1/2 in. outside lane)? | 451.10 / BP-2.1 | 0 | 0 | 0 | 0 | 10/1/2020 | Pavements
| CA-Q-451 | 451E16110 | 13" REINFORCED CONCRETE PAVEMENT, CLASS QC 1P | 63 | Concrete Finishing | Surface textured with broom finish? | 451.10 | 0 | 0 | 0 | 0 | 10/1/2020 | Pavements
| CA-Q-451 | 451E16110 | 13" REINFORCED CONCRETE PAVEMENT, CLASS QC 1P | 64 | Concrete Finishing | Surface tined in longitudinal direction & straight? (3/4 in. Spaced, 1/8 in. Deep, 1/8 in. Wide). Transverse tining is only to be used in small areas, shoulders and gores as approved by the Engineer. | 451.10 | 0 | 0 | 0 | 0 | 10/1/2020 | Pavements
| CA-Q-451 | 451E16110 | 13" REINFORCED CONCRETE PAVEMENT, CLASS QC 1P | 65 | Concrete Finishing | Station numbers impressed in fresh concrete? | 451.10 | 0 | 0 | 0 | 0 | 10/1/2020 | Pavements
| CA-Q-451 | 451E16110 | 13" REINFORCED CONCRETE PAVEMENT, CLASS QC 1P | 66 | Concrete Curing | Self propelled curing machine with wind protection and shielding used? | 451.11 | 0 | 0 | 0 | 0 | 10/1/2020 | Pavements
| CA-Q-451 | 451E16110 | 13" REINFORCED CONCRETE PAVEMENT, CLASS QC 1P | 67 | Concrete Curing | Curing compound is white pigmented and properly agitated? | 451.11 / 705.07 / MOP | 0 | 0 | 0 | 0 | 10/1/2020 | Pavements
| CA-Q-451 | 451E16110 | 13" REINFORCED CONCRETE PAVEMENT, CLASS QC 1P | 68 | Concrete Curing | Curing compound applied uniformly after water sheen has disappeared? | 451.11 | 0 | 0 | 0 | 0 | 10/1/2020 | Pavements
| CA-Q-451 | 451E16110 | 13" REINFORCED CONCRETE PAVEMENT, CLASS QC 1P | 69 | Concrete Curing | Pavement edges sprayed with curing compound/after form removal (Fixed Form Construction)? | 451.11 | 0 | 0 | 0 | 0 | 10/1/2020 | Pavements
| CA-Q-451 | 451E16110 | 13" REINFORCED CONCRETE PAVEMENT, CLASS QC 1P | 70 | Concrete Curing | Curing compound rate check? Attach calculation (1gal/150SF min.) | 451.11 | 0 | 0 | 0 | 0 | 10/1/2020 | Pavements
| CA-Q-451 | 451E16110 | 13" REINFORCED CONCRETE PAVEMENT, CLASS QC 1P | 71 | Concrete Curing | Pavement protected from freezing for seven days or 600 psi beam break? | 451.11 | 0 | 0 | 0 | 0 | 10/1/2020 | Pavements
| CA-Q-451 | 451E16110 | 13" REINFORCED CONCRETE PAVEMENT, CLASS QC 1P | 72 | Concrete Curing | Pavement cured for seven days before opening to traffic or after 5 days with 600 psi beam break? | 451.17 | 0 | 0 | 0 | 0 | 10/1/2020 | Pavements
| CA-Q-451 | 451E16110 | 13" REINFORCED CONCRETE PAVEMENT, CLASS QC 1P | 73 | Sawing/Joint Seal | Contractor has a standby saw when cutting contraction joints? | 451.09 D | 0 | 0 | 0 | 0 | 10/1/2020 | Pavements
| CA-Q-451 | 451E16110 | 13" REINFORCED CONCRETE PAVEMENT, CLASS QC 1P | 74 | Sawing/Joint Seal | Sawing depth checked to assure compliance with the specifications? 1/4 in. ± 1/16 in. x T/4 for T ≤ 10 in. 1/4 in. ± 1/16 in. x T/3 for T > 10 in. Document locations checked and results. | 451.09 D / BP-2.2 | 0 | 0 | 0 | 0 | 10/1/2020 | Pavements
| CA-Q-451 | 451E16110 | 13" REINFORCED CONCRETE PAVEMENT, CLASS QC 1P | 75 | Sawing/Joint Seal | If using early entry saw: 1/8 in. W x 2-1/4 in. to 2-1/2 in. deep Document locations checked and results. | 451.09 D | 0 | 0 | 0 | 0 | 10/1/2020 | Pavements
| CA-Q-451 | 451E16110 | 13" REINFORCED CONCRETE PAVEMENT, CLASS QC 1P | 76 | Sawing/Joint Seal | Saw cuts straight and perpendicular to the pavement edge and without damage to the concrete? | 451.09 | 0 | 0 | 0 | 0 | 10/1/2020 | Pavements
| CA-Q-451 | 451E16110 | 13" REINFORCED CONCRETE PAVEMENT, CLASS QC 1P | 77 | Sawing/Joint Seal | Construction joints are placed at end of each days paving or when paving in suspended for 30 minutes or more? Locate construction joints at contraction joint location or no closer than 10ft to the adjacent contraction joint. Document location. | 451.09 | 0 | 0 | 0 | 0 | 10/1/2020 | Pavements
| CA-Q-451 | 451E16110 | 13" REINFORCED CONCRETE PAVEMENT, CLASS QC 1P | 78 | Sawing/Joint Seal | Expansion joints provided and sealed before opening to traffic? Use when pressure relief joint not provided at bridge structures or as shown on plans. | 451.09 / 451.16 | 0 | 0 | 0 | 0 | 10/1/2020 | Pavements
| CA-Q-451 | 451E16110 | 13" REINFORCED CONCRETE PAVEMENT, CLASS QC 1P | 79 | Concrete Testing | Concrete tests are performed at the point of placement? | MOP | 0 | 0 | 0 | 0 | 10/1/2020 | Pavements
| CA-Q-451 | 451E16110 | 13" REINFORCED CONCRETE PAVEMENT, CLASS QC 1P | 80 | Concrete Testing | Paver train is not resulting in segregation of the mixture or loss of air content? Check air content in front of and behind the paver at the same location and compare at least once per day. Document results. | 451.04A | 0 | 0 | 0 | 0 | 10/1/2020 | Pavements
| CA-Q-451 | 451E16110 | 13" REINFORCED CONCRETE PAVEMENT, CLASS QC 1P | 83 | Concrete Testing | Inspector running side-by-side Air / Slump testing with technician for at least 10% of the tests? Air Comparison = ± 1% Slump Comparison = ± 1 in. Document results and comparison. | 455.05 | 0 | 0 | 0 | 0 | 10/1/2020 | Pavements
| CA-Q-451 | 451E16110 | 13" REINFORCED CONCRETE PAVEMENT, CLASS QC 1P | 84 | Concrete Testing | Two concrete test beams made every 7500 square yards? Document beam results and locations. | 451.07 | 0 | 0 | 0 | 0 | 10/1/2020 | Pavements
| CA-Q-451 | 451E16110 | 13" REINFORCED CONCRETE PAVEMENT, CLASS QC 1P | 85 | Concrete Testing | 10-ft. straight edge being used to check surface trueness after finishing (1/8 in. in 10 feet or 1/4 in. in 10 feet)? | 451.10 | 0 | 0 | 0 | 0 | 10/1/2020 | Pavements
| CA-Q-451 | 451E16110 | 13" REINFORCED CONCRETE PAVEMENT, CLASS QC 1P | 86 | Concrete Testing | Slip Form Pavement thickness checks made during paving. Thickness cannot vary from typical section by more than 1/4 in. at longitudinal joints and 1/2 in. outside edge. Document check locations and results. | 451.04 B / MOP | 0 | 0 | 0 | 0 | 10/1/2020 | Pavements
| CA-Q-451 | 451E16110 | 13" REINFORCED CONCRETE PAVEMENT, CLASS QC 1P | 87 | Concrete Testing | Cores taken for pavement area in 2000 SY sublots using Supplement 1064? Document core locations. | 451.18 | 0 | 0 | 0 | 0 | 10/1/2020 | Pavements
| CA-Q-451 | 451E16110 | 13" REINFORCED CONCRETE PAVEMENT, CLASS QC 1P | 88 | Smoothness | Surface variations measured for 1/8 inch in 10 feet or 1/4 inch in 10 feet for ramps? | 451.13 | 0 | 0 | 0 | 0 | 10/1/2020 | Pavements
| CA-Q-451 | 451E16110 | 13" REINFORCED CONCRETE PAVEMENT, CLASS QC 1P | 89 | Smoothness | If PN 420 applies has surface profile been measured? | PN420 | 0 | 0 | 0 | 0 | 10/1/2020 | Pavements
| CA-Q-451 | 451E16110 | 13" REINFORCED CONCRETE PAVEMENT, CLASS QC 1P | 90 | Smoothness | Has corrective action plan been submitted and approved? Document any repair locations and methods. | 451.13 | 0 | 0 | 0 | 0 | 10/1/2020 | Pavements
| CA-Q-451 | 451E16110 | 13" REINFORCED CONCRETE PAVEMENT, CLASS QC 1P | 91 | Opening to Traffic | Has pavement been evaluated for acceptance, (repair plan submitted and approved) if required? | 451.17 | 0 | 0 | 0 | 0 | 10/1/2020 | Pavements
| CA-Q-451 | 451E16110 | 13" REINFORCED CONCRETE PAVEMENT, CLASS QC 1P | 92 | Opening to Traffic | Before opening to traffic: 600 psi beam break with 5 day cure? OR 7 days elapsed? Note: Pavement can be opened in 3 days with 600 psi beam break with the use of high early strength concrete | 451.17 | 0 | 0 | 0 | 0 | 10/1/2020 | Pavements
| CA-Q-451 | 451E16110 | 13" REINFORCED CONCRETE PAVEMENT, CLASS QC 1P | 93 | Opening to Traffic | Are there any pavement thickness deficiencies? If yes, please document the locations and how they are rectified. | 451.18 | 0 | 0 | 0 | 0 | 10/1/2020 | Pavements
| CA-Q-451 | 451E16110 | 13" REINFORCED CONCRETE PAVEMENT, CLASS QC 1P | 94 | Opening to Traffic | Are there any pavement strength deficiencies? If yes, please document the locations and how they are rectified. | 451.18 | 0 | 0 | 0 | 0 | 10/1/2020 | Pavements
| CA-Q-451 | 451E16111 | 13" REINFORCED CONCRETE PAVEMENT, CLASS QC 1P, AS PER PLAN | 0.3 | General | Does the JMF match the material requirements? Document the approved JMF. | 451.01 | 0 | 0 | 0 | 0 | 10/1/2020 | Pavements
| CA-Q-451 | 451E16111 | 13" REINFORCED CONCRETE PAVEMENT, CLASS QC 1P, AS PER PLAN | 0.6 | General | Has the Contractor submitted an acceptable Hiperpav analysis in (.hp3) digital format that does not predict early age cracking? | 451.09 | 0 | 0 | 0 | 0 | 10/1/2020 | Pavements
| CA-Q-451 | 451E16111 | 13" REINFORCED CONCRETE PAVEMENT, CLASS QC 1P, AS PER PLAN | 0.7 | General | Has the file been checked in Hiperpav per S1033 to ensure that the appropriate project conditions, weather conditions, and strategy are input? | 451.09 | 0 | 0 | 0 | 0 | 10/1/2020 | Pavements
| CA-Q-451 | 451E16111 | 13" REINFORCED CONCRETE PAVEMENT, CLASS QC 1P, AS PER PLAN | 1 | Equipment | Paving machine is self propelled and has internal vibrators? Roller vibratory screeds are not acceptable for typical placements. Document Equipment. | 451.04 | 0 | 0 | 0 | 0 | 10/1/2020 | Pavements
| CA-Q-451 | 451E16111 | 13" REINFORCED CONCRETE PAVEMENT, CLASS QC 1P, AS PER PLAN | 2 | Equipment | Paving train is capable of uniformly distributing and consolidating concrete at the delivery rate? | 451.04 | 0 | 0 | 0 | 0 | 10/1/2020 | Pavements
| CA-Q-451 | 451E16111 | 13" REINFORCED CONCRETE PAVEMENT, CLASS QC 1P, AS PER PLAN | 3 | Fixed Forms | Is the paving equipment capable of operating on the forms without displacement of forms? | 451.04A | 0 | 0 | 0 | 0 | 10/1/2020 | Pavements
| CA-Q-451 | 451E16111 | 13" REINFORCED CONCRETE PAVEMENT, CLASS QC 1P, AS PER PLAN | 4 | Fixed Forms | Are the forms steel and of depth equal to the specified pavement thickness? Document thickness. | 451.04A | 0 | 0 | 0 | 0 | 10/1/2020 | Pavements
| CA-Q-451 | 451E16111 | 13" REINFORCED CONCRETE PAVEMENT, CLASS QC 1P, AS PER PLAN | 5 | Fixed Forms | Are the form sections at least 10 ft. in length without horizontal joints in the height of the form? Built up forms can only be used on small projects < 2000SY. | 451.04A | 0 | 0 | 0 | 0 | 10/1/2020 | Pavements
| CA-Q-451 | 451E16111 | 13" REINFORCED CONCRETE PAVEMENT, CLASS QC 1P, AS PER PLAN | 6 | Fixed Forms | Are forms clean, straight and oiled prior to each use? | 451.04A | 0 | 0 | 0 | 0 | 10/1/2020 | Pavements
| CA-Q-451 | 451E16111 | 13" REINFORCED CONCRETE PAVEMENT, CLASS QC 1P, AS PER PLAN | 7 | Fixed Forms | Are forms set to the proper grade and alignment? 1/8in. in 10 ft. Top face 1/4in. in 10 ft. Vertical face Document check locations and results. | 451.05 | 0 | 0 | 0 | 0 | 10/1/2020 | Pavements
| CA-Q-451 | 451E16111 | 13" REINFORCED CONCRETE PAVEMENT, CLASS QC 1P, AS PER PLAN | 8 | Fixed Forms | Are forms placed on uniformly on compacted material? | 451.05 | 0 | 0 | 0 | 0 | 10/1/2020 | Pavements
| CA-Q-451 | 451E16111 | 13" REINFORCED CONCRETE PAVEMENT, CLASS QC 1P, AS PER PLAN | 9 | Fixed Forms | Are forms securely pinned to the subbase? 3 pins in 10 ft. minimum | 451.06 A | 0 | 0 | 0 | 0 | 10/1/2020 | Pavements
| CA-Q-451 | 451E16111 | 13" REINFORCED CONCRETE PAVEMENT, CLASS QC 1P, AS PER PLAN | 10 | Fixed Forms | Has the subbase been checked for proper cross slope or trimmed with automatic trimmer? | 451.06 A | 0 | 0 | 0 | 0 | 10/1/2020 | Pavements
| CA-Q-451 | 451E16111 | 13" REINFORCED CONCRETE PAVEMENT, CLASS QC 1P, AS PER PLAN | 11 | Fixed Forms | The removal of forms is not causing any damage to the concrete. | 451.12 | 0 | 0 | 0 | 0 | 10/1/2020 | Pavements
| CA-Q-451 | 451E16111 | 13" REINFORCED CONCRETE PAVEMENT, CLASS QC 1P, AS PER PLAN | 12 | Slip Form Paving | Are vibrators operating at 7000 to 11,000 impulses per minute and set so they are not making contact with any reinforcing steel or dowels, etc.? | 451.04B | 0 | 0 | 0 | 0 | 10/1/2020 | Pavements
| CA-Q-451 | 451E16111 | 13" REINFORCED CONCRETE PAVEMENT, CLASS QC 1P, AS PER PLAN | 13 | Slip Form Paving | Do the vibrators start and stop with paver starts and stops? | 451.04B | 0 | 0 | 0 | 0 | 10/1/2020 | Pavements
| CA-Q-451 | 451E16111 | 13" REINFORCED CONCRETE PAVEMENT, CLASS QC 1P, AS PER PLAN | 14 | Slip Form Paving | Is the paver providing an unsegregated mat with no displacement of coarse aggregate? | 451.04B | 0 | 0 | 0 | 0 | 10/1/2020 | Pavements
| CA-Q-451 | 451E16111 | 13" REINFORCED CONCRETE PAVEMENT, CLASS QC 1P, AS PER PLAN | 15 | Slip Form Paving | Does the paver have an operating vibration monitoring system? Not required for shoulders, gores or projects less than 10,000SY. | 451.04B | 0 | 0 | 0 | 0 | 10/1/2020 | Pavements
| CA-Q-451 | 451E16111 | 13" REINFORCED CONCRETE PAVEMENT, CLASS QC 1P, AS PER PLAN | 16 | Slip Form Paving | Has the previous paving days vibration monitoring report been submitted and reviewed for compliance? | 451.04B | 0 | 0 | 0 | 0 | 10/1/2020 | Pavements
| CA-Q-451 | 451E16111 | 13" REINFORCED CONCRETE PAVEMENT, CLASS QC 1P, AS PER PLAN | 17 | Slip Form Paving | Is the paver accurately controlling the finished grade to the preset grade line? Document locations checked for finished grade. | 451.04B | 0 | 0 | 0 | 0 | 10/1/2020 | Pavements
| CA-Q-451 | 451E16111 | 13" REINFORCED CONCRETE PAVEMENT, CLASS QC 1P, AS PER PLAN | 18 | Slip Form Paving | Has the subbase been checked for proper cross slope and trimmed with automatic trimmer? | 451.06 B | 0 | 0 | 0 | 0 | 10/1/2020 | Pavements
| CA-Q-451 | 451E16111 | 13" REINFORCED CONCRETE PAVEMENT, CLASS QC 1P, AS PER PLAN | 19 | Dowels | Proper diameter dowels used? 1 in. dowel for T < 8.5 in. 1.25 in. dowel for 8.5 in. < T ≤10 in. 1.5 in. dowel for T > 10 in. | Table 451.09-1 | 0 | 0 | 0 | 0 | 10/1/2020 | Pavements
| CA-Q-451 | 451E16111 | 13" REINFORCED CONCRETE PAVEMENT, CLASS QC 1P, AS PER PLAN | 20 | Dowels | Dowels bars and basket assemblies are epoxy coated? | 451.02 / 709.00 / 709.13 | 0 | 0 | 0 | 0 | 10/1/2020 | Pavements
| CA-Q-451 | 451E16111 | 13" REINFORCED CONCRETE PAVEMENT, CLASS QC 1P, AS PER PLAN | 21 | Dowels | Proper number of dowels and spacing provided? Document number and spacing. | 451.09 B / BP-2.2 | 0 | 0 | 0 | 0 | 10/1/2020 | Pavements
| CA-Q-451 | 451E16111 | 13" REINFORCED CONCRETE PAVEMENT, CLASS QC 1P, AS PER PLAN | 22 | Dowel Baskets | Dowel baskets anchored to base using approved method? At least 8 pins (½ in. D. x 18 in. long) driven at angle? Power-driven fasteners/pins/clips allowed on concrete or stabilized base. | 451.09 B | 0 | 0 | 0 | 0 | 10/1/2020 | Pavements
| CA-Q-451 | 451E16111 | 13" REINFORCED CONCRETE PAVEMENT, CLASS QC 1P, AS PER PLAN | 23 | Dowel Baskets | Dowels in baskets are parallel to the subbase? Document check locations and results. | 451.09 B / BP-2.2 | 0 | 0 | 0 | 0 | 10/1/2020 | Pavements
| CA-Q-451 | 451E16111 | 13" REINFORCED CONCRETE PAVEMENT, CLASS QC 1P, AS PER PLAN | 24 | Dowel Baskets | Dowels in baskets are positioned at mid-slab? Document check locations and results. | 451.09 B / BP-2.2 | 0 | 0 | 0 | 0 | 10/1/2020 | Pavements
| CA-Q-451 | 451E16111 | 13" REINFORCED CONCRETE PAVEMENT, CLASS QC 1P, AS PER PLAN | 25 | Dowel Baskets | Free end of dowels coated with new light form oil within 2 hours of paving? | 451.09 B | 0 | 0 | 0 | 0 | 10/1/2020 | Pavements
| CA-Q-451 | 451E16111 | 13" REINFORCED CONCRETE PAVEMENT, CLASS QC 1P, AS PER PLAN | 26 | Dowel Baskets | Shipping wires removed immediately prior to paving? | 451.09 B | 0 | 0 | 0 | 0 | 10/1/2020 | Pavements
| CA-Q-451 | 451E16111 | 13" REINFORCED CONCRETE PAVEMENT, CLASS QC 1P, AS PER PLAN | 27 | Dowel Baskets | At expansion joints, PFEJ board fits tight, caps installed & dowels oiled? | 451.09 C | 0 | 0 | 0 | 0 | 10/1/2020 | Pavements
| CA-Q-451 | 451E16111 | 13" REINFORCED CONCRETE PAVEMENT, CLASS QC 1P, AS PER PLAN | 28 | Dowel Baskets | Dowel basket exposure to weather and sunlight limited to 180 days? | 709.13 | 0 | 0 | 0 | 0 | 10/1/2020 | Pavements
| CA-Q-451 | 451E16111 | 13" REINFORCED CONCRETE PAVEMENT, CLASS QC 1P, AS PER PLAN | 29 | Dowel Bar Inserter | Does the slip form paver with DBI meet project requirements? Document equipment. | 451.09B | 0 | 0 | 0 | 0 | 10/1/2020 | Pavements
| CA-Q-451 | 451E16111 | 13" REINFORCED CONCRETE PAVEMENT, CLASS QC 1P, AS PER PLAN | 30 | Dowel Bar Inserter | Does the Contractor have a MIT Scan-2 or other approved equipment and trained personnel? Document equipment calibration date and document personnel training. | 451.09B | 0 | 0 | 0 | 0 | 10/1/2020 | Pavements
| CA-Q-451 | 451E16111 | 13" REINFORCED CONCRETE PAVEMENT, CLASS QC 1P, AS PER PLAN | 31 | Dowel Bar Inserter | Has the Contractor turned in a plan with standard protocol for paving direction, naming conventions, and how exceptions will be handled? | 451.09B | 0 | 0 | 0 | 0 | 10/1/2020 | Pavements
| CA-Q-451 | 451E16111 | 13" REINFORCED CONCRETE PAVEMENT, CLASS QC 1P, AS PER PLAN | 32 | Dowel Bar Inserter | Has the Contractor provided software to analyze equipment output files? | 451.09B | 0 | 0 | 0 | 0 | 10/1/2020 | Pavements
| CA-Q-451 | 451E16111 | 13" REINFORCED CONCRETE PAVEMENT, CLASS QC 1P, AS PER PLAN | 33 | Dowel Bar Inserter | Has the Contractor performed an acceptable minimum 500 ft. test section? Each JS < JST 90% meet Acceptance Table 451.09-2 No dowel exceeds rejection tolerances Document test section location and results. | Table 451.09-2,3 | 0 | 0 | 0 | 0 | 10/1/2020 | Pavements
| CA-Q-451 | 451E16111 | 13" REINFORCED CONCRETE PAVEMENT, CLASS QC 1P, AS PER PLAN | 34 | Dowel Bar Inserter | Has the Contractor measured every 10th joint on the project for compliance? If more than 10% exceed acceptance but are less than rejection increase scanning to every 5th joint. | 451.09B | 0 | 0 | 0 | 0 | 10/1/2020 | Pavements
| CA-Q-451 | 451E16111 | 13" REINFORCED CONCRETE PAVEMENT, CLASS QC 1P, AS PER PLAN | 35 | Dowel Bar Inserter | Has the Contractor submitted previous day's scan results and are they acceptable? If results are not acceptable additional scanning should be performed and paving may need to cease. | 451.09 | 0 | 0 | 0 | 0 | 10/1/2020 | Pavements
| CA-Q-451 | 451E16111 | 13" REINFORCED CONCRETE PAVEMENT, CLASS QC 1P, AS PER PLAN | 36 | Dowel Bar Inserter | Do all scanned joints meet acceptance requirement? If no, repairs must be done per the approved corrective action plan. Document locations and repairs. | 451.09B | 0 | 0 | 0 | 0 | 10/1/2020 | Pavements
| CA-Q-451 | 451E16111 | 13" REINFORCED CONCRETE PAVEMENT, CLASS QC 1P, AS PER PLAN | 37 | Tiebars | Epoxy coated tiebars or epoxy coated hook bolts in longitudinal joints spaced at 30 in. centers? 6 bars per 15 ft. slab 8 bars per 21 ft. slab | 451.09 A / BP-2.1, Table A | 0 | 0 | 0 | 0 | 10/1/2020 | Pavements
| CA-Q-451 | 451E16111 | 13" REINFORCED CONCRETE PAVEMENT, CLASS QC 1P, AS PER PLAN | 38 | Tiebars | Tiebars or hook bolts epoxy coated? | 451.02 / 451.09 A / 709.00 | 0 | 0 | 0 | 0 | 10/1/2020 | Pavements
| CA-Q-451 | 451E16111 | 13" REINFORCED CONCRETE PAVEMENT, CLASS QC 1P, AS PER PLAN | 39 | Tiebars | Tiebars are #5 x 30 in.? | 451.09 A / BP-2.1, Table A | 0 | 0 | 0 | 0 | 10/1/2020 | Pavements
| CA-Q-451 | 451E16111 | 13" REINFORCED CONCRETE PAVEMENT, CLASS QC 1P, AS PER PLAN | 40 | Tiebars | Hook bolts are 6 in. & 8 in. w/ 2 in. leg, 9/16 in. D. and coupling 1-7/8 in., or wiggle bolt (12 in. x 9/16 in. D.)? | 451.09 A / BP-2.1, Table A | 0 | 0 | 0 | 0 | 10/1/2020 | Pavements
| CA-Q-451 | 451E16111 | 13" REINFORCED CONCRETE PAVEMENT, CLASS QC 1P, AS PER PLAN | 41 | Tiebars | Tiebars installed by mechanical equipment or secured by chairs? Document installation method. | 451.09 A | 0 | 0 | 0 | 0 | 10/1/2020 | Pavements
| CA-Q-451 | 451E16111 | 13" REINFORCED CONCRETE PAVEMENT, CLASS QC 1P, AS PER PLAN | 42 | Tiebars | Tiebars being installed at mid-depth at longitudinal joints? | 451.09 A / BP-2.1 | 0 | 0 | 0 | 0 | 10/1/2020 | Pavements
| CA-Q-451 | 451E16111 | 13" REINFORCED CONCRETE PAVEMENT, CLASS QC 1P, AS PER PLAN | 43 | Tiebars | Tiebars placed minimum distance from centerline of dowel basket (transverse joint)? 15 in. min for 15 ft. slabs 21 in. min for 21 ft. slabs | BP-2.1 | 0 | 0 | 0 | 0 | 10/1/2020 | Pavements
| CA-Q-451 | 451E16111 | 13" REINFORCED CONCRETE PAVEMENT, CLASS QC 1P, AS PER PLAN | 44 | Reinforcing Steel - 451 ONLY | Steel wire mesh W4 or D4 at 12 in. spacing longitudinally and W8.5 or D8.5 at 6 in. spacing transversely? | 451.08 / BP-1.1 | 0 | 0 | 0 | 0 | 10/1/2020 | Pavements
| CA-Q-451 | 451E16111 | 13" REINFORCED CONCRETE PAVEMENT, CLASS QC 1P, AS PER PLAN | 45 | Reinforcing Steel - 451 ONLY | Mesh free from dirt, oil, paint, grease, etc.? | 451.08 | 0 | 0 | 0 | 0 | 10/1/2020 | Pavements
| CA-Q-451 | 451E16111 | 13" REINFORCED CONCRETE PAVEMENT, CLASS QC 1P, AS PER PLAN | 46 | Reinforcing Steel - 451 ONLY | Mesh placed 2-1/2 in. to T/3 +1 foot below slab surface? Document check locations and results. | BP-1.1 | 0 | 0 | 0 | 0 | 10/1/2020 | Pavements
| CA-Q-451 | 451E16111 | 13" REINFORCED CONCRETE PAVEMENT, CLASS QC 1P, AS PER PLAN | 47 | Reinforcing Steel - 451 ONLY | Mesh placed 12 in.±2 in. - from transverse joint? Document check locations and results. | BP-1.1 | 0 | 0 | 0 | 0 | 10/1/2020 | Pavements
| CA-Q-451 | 451E16111 | 13" REINFORCED CONCRETE PAVEMENT, CLASS QC 1P, AS PER PLAN | 48 | Reinforcing Steel - 451 ONLY | Mesh placed 2 in. from edge of pavement? Document check locations and results. | BP-1.1 | 0 | 0 | 0 | 0 | 10/1/2020 | Pavements
| CA-Q-451 | 451E16111 | 13" REINFORCED CONCRETE PAVEMENT, CLASS QC 1P, AS PER PLAN | 49 | Reinforcing Steel - 451 ONLY | Mesh placed in two layer operation: Bottom layer is struck off and mesh placed in final position? Document check locations and results. | 451.08 | 0 | 0 | 0 | 0 | 10/1/2020 | Pavements
| CA-Q-451 | 451E16111 | 13" REINFORCED CONCRETE PAVEMENT, CLASS QC 1P, AS PER PLAN | 50 | Reinforcing Steel - 451 ONLY | Mesh placed ahead of paver: Mesh is securely anchored and at correct depth? Document check locations and results. | 451.08 | 0 | 0 | 0 | 0 | 10/1/2020 | Pavements
| CA-Q-451 | 451E16111 | 13" REINFORCED CONCRETE PAVEMENT, CLASS QC 1P, AS PER PLAN | 51 | Reinforcing Steel - 451 ONLY | Mesh placed in one operation: Mechanical or vibratory method depresses mesh to correct depth? Document check locations and results. | 451.08 | 0 | 0 | 0 | 0 | 10/1/2020 | Pavements
| CA-Q-451 | 451E16111 | 13" REINFORCED CONCRETE PAVEMENT, CLASS QC 1P, AS PER PLAN | 52 | Concrete Placement | Contractor has a separate spreader in the paving train when width of pavement is ≥ 12-feet and plan qty > 10,000 SY? Spreader may be waived when using slip form paver with dowel bar inserter but concrete must be placed uniformly. | 451.07 | 0 | 0 | 0 | 0 | 10/1/2020 | Pavements
| CA-Q-451 | 451E16111 | 13" REINFORCED CONCRETE PAVEMENT, CLASS QC 1P, AS PER PLAN | 53 | Concrete Placement | Dowel basket assemblies vibrated by separate internal vibrator? | 451.07 | 0 | 0 | 0 | 0 | 10/1/2020 | Pavements
| CA-Q-451 | 451E16111 | 13" REINFORCED CONCRETE PAVEMENT, CLASS QC 1P, AS PER PLAN | 54 | Concrete Placement | Have previous pavement placements attained beam breaks of 500 psi AND at least 3 days cure time prior to using for finishing equipment operations? Note: allowance is for finishing equipment only. | 451.07 | 0 | 0 | 0 | 0 | 10/1/2020 | Pavements
| CA-Q-451 | 451E16111 | 13" REINFORCED CONCRETE PAVEMENT, CLASS QC 1P, AS PER PLAN | 55 | Concrete Placement | Subbase material is not frozen and free of frost? | 451.07 | 0 | 0 | 0 | 0 | 10/1/2020 | Pavements
| CA-Q-451 | 451E16111 | 13" REINFORCED CONCRETE PAVEMENT, CLASS QC 1P, AS PER PLAN | 56 | Concrete Placement | Subbase has been thoroughly moistened prior to paving? | 451.07 | 0 | 0 | 0 | 0 | 10/1/2020 | Pavements
| CA-Q-451 | 451E16111 | 13" REINFORCED CONCRETE PAVEMENT, CLASS QC 1P, AS PER PLAN | 57 | Concrete Placement | When paving on asphalt, the asphalt is coated with curing compound at 1gal/150SF? | 451.07 | 0 | 0 | 0 | 0 | 10/1/2020 | Pavements
| CA-Q-451 | 451E16111 | 13" REINFORCED CONCRETE PAVEMENT, CLASS QC 1P, AS PER PLAN | 58 | Concrete Placement | Concrete is spread uniformly full width of the pavement? | 451.07 / MOP | 0 | 0 | 0 | 0 | 10/1/2020 | Pavements
| CA-Q-451 | 451E16111 | 13" REINFORCED CONCRETE PAVEMENT, CLASS QC 1P, AS PER PLAN | 59 | Concrete Placement | Does the Contractor have an approved lighting system if placing after dark? | 451.07 | 0 | 0 | 0 | 0 | 10/1/2020 | Pavements
| CA-Q-451 | 451E16111 | 13" REINFORCED CONCRETE PAVEMENT, CLASS QC 1P, AS PER PLAN | 60 | Concrete Placement | IF Air Temp ≤ 35° F is Concrete Temp 50 - 80°F? IF Air Temp > 35° F is Concrete Temp < 95°F? Document temps 4 times/day min. | 451.07 | 0 | 0 | 0 | 0 | 10/1/2020 | Pavements
| CA-Q-451 | 451E16111 | 13" REINFORCED CONCRETE PAVEMENT, CLASS QC 1P, AS PER PLAN | 61 | Concrete Finishing | No water added to the pavement surface? | 451.10 | 0 | 0 | 0 | 0 | 10/1/2020 | Pavements
| CA-Q-451 | 451E16111 | 13" REINFORCED CONCRETE PAVEMENT, CLASS QC 1P, AS PER PLAN | 62 | Concrete Finishing | Pavement edges are rounded with edging tool (1/8 in. at joints & 1/2 in. outside lane)? | 451.10 / BP-2.1 | 0 | 0 | 0 | 0 | 10/1/2020 | Pavements
| CA-Q-451 | 451E16111 | 13" REINFORCED CONCRETE PAVEMENT, CLASS QC 1P, AS PER PLAN | 63 | Concrete Finishing | Surface textured with broom finish? | 451.10 | 0 | 0 | 0 | 0 | 10/1/2020 | Pavements
| CA-Q-451 | 451E16111 | 13" REINFORCED CONCRETE PAVEMENT, CLASS QC 1P, AS PER PLAN | 64 | Concrete Finishing | Surface tined in longitudinal direction & straight? (3/4 in. Spaced, 1/8 in. Deep, 1/8 in. Wide). Transverse tining is only to be used in small areas, shoulders and gores as approved by the Engineer. | 451.10 | 0 | 0 | 0 | 0 | 10/1/2020 | Pavements
| CA-Q-451 | 451E16111 | 13" REINFORCED CONCRETE PAVEMENT, CLASS QC 1P, AS PER PLAN | 65 | Concrete Finishing | Station numbers impressed in fresh concrete? | 451.10 | 0 | 0 | 0 | 0 | 10/1/2020 | Pavements
| CA-Q-451 | 451E16111 | 13" REINFORCED CONCRETE PAVEMENT, CLASS QC 1P, AS PER PLAN | 66 | Concrete Curing | Self propelled curing machine with wind protection and shielding used? | 451.11 | 0 | 0 | 0 | 0 | 10/1/2020 | Pavements
| CA-Q-451 | 451E16111 | 13" REINFORCED CONCRETE PAVEMENT, CLASS QC 1P, AS PER PLAN | 67 | Concrete Curing | Curing compound is white pigmented and properly agitated? | 451.11 / 705.07 / MOP | 0 | 0 | 0 | 0 | 10/1/2020 | Pavements
| CA-Q-451 | 451E16111 | 13" REINFORCED CONCRETE PAVEMENT, CLASS QC 1P, AS PER PLAN | 68 | Concrete Curing | Curing compound applied uniformly after water sheen has disappeared? | 451.11 | 0 | 0 | 0 | 0 | 10/1/2020 | Pavements
| CA-Q-451 | 451E16111 | 13" REINFORCED CONCRETE PAVEMENT, CLASS QC 1P, AS PER PLAN | 69 | Concrete Curing | Pavement edges sprayed with curing compound/after form removal (Fixed Form Construction)? | 451.11 | 0 | 0 | 0 | 0 | 10/1/2020 | Pavements
| CA-Q-451 | 451E16111 | 13" REINFORCED CONCRETE PAVEMENT, CLASS QC 1P, AS PER PLAN | 70 | Concrete Curing | Curing compound rate check? Attach calculation (1gal/150SF min.) | 451.11 | 0 | 0 | 0 | 0 | 10/1/2020 | Pavements
| CA-Q-451 | 451E16111 | 13" REINFORCED CONCRETE PAVEMENT, CLASS QC 1P, AS PER PLAN | 71 | Concrete Curing | Pavement protected from freezing for seven days or 600 psi beam break? | 451.11 | 0 | 0 | 0 | 0 | 10/1/2020 | Pavements
| CA-Q-451 | 451E16111 | 13" REINFORCED CONCRETE PAVEMENT, CLASS QC 1P, AS PER PLAN | 72 | Concrete Curing | Pavement cured for seven days before opening to traffic or after 5 days with 600 psi beam break? | 451.17 | 0 | 0 | 0 | 0 | 10/1/2020 | Pavements
| CA-Q-451 | 451E16111 | 13" REINFORCED CONCRETE PAVEMENT, CLASS QC 1P, AS PER PLAN | 73 | Sawing/Joint Seal | Contractor has a standby saw when cutting contraction joints? | 451.09 D | 0 | 0 | 0 | 0 | 10/1/2020 | Pavements
| CA-Q-451 | 451E16111 | 13" REINFORCED CONCRETE PAVEMENT, CLASS QC 1P, AS PER PLAN | 74 | Sawing/Joint Seal | Sawing depth checked to assure compliance with the specifications? 1/4 in. ± 1/16 in. x T/4 for T ≤ 10 in. 1/4 in. ± 1/16 in. x T/3 for T > 10 in. Document locations checked and results. | 451.09 D / BP-2.2 | 0 | 0 | 0 | 0 | 10/1/2020 | Pavements
| CA-Q-451 | 451E16111 | 13" REINFORCED CONCRETE PAVEMENT, CLASS QC 1P, AS PER PLAN | 75 | Sawing/Joint Seal | If using early entry saw: 1/8 in. W x 2-1/4 in. to 2-1/2 in. deep Document locations checked and results. | 451.09 D | 0 | 0 | 0 | 0 | 10/1/2020 | Pavements
| CA-Q-451 | 451E16111 | 13" REINFORCED CONCRETE PAVEMENT, CLASS QC 1P, AS PER PLAN | 76 | Sawing/Joint Seal | Saw cuts straight and perpendicular to the pavement edge and without damage to the concrete? | 451.09 | 0 | 0 | 0 | 0 | 10/1/2020 | Pavements
| CA-Q-451 | 451E16111 | 13" REINFORCED CONCRETE PAVEMENT, CLASS QC 1P, AS PER PLAN | 77 | Sawing/Joint Seal | Construction joints are placed at end of each days paving or when paving in suspended for 30 minutes or more? Locate construction joints at contraction joint location or no closer than 10ft to the adjacent contraction joint. Document location. | 451.09 | 0 | 0 | 0 | 0 | 10/1/2020 | Pavements
| CA-Q-451 | 451E16111 | 13" REINFORCED CONCRETE PAVEMENT, CLASS QC 1P, AS PER PLAN | 78 | Sawing/Joint Seal | Expansion joints provided and sealed before opening to traffic? Use when pressure relief joint not provided at bridge structures or as shown on plans. | 451.09 / 451.16 | 0 | 0 | 0 | 0 | 10/1/2020 | Pavements
| CA-Q-451 | 451E16111 | 13" REINFORCED CONCRETE PAVEMENT, CLASS QC 1P, AS PER PLAN | 79 | Concrete Testing | Concrete tests are performed at the point of placement? | MOP | 0 | 0 | 0 | 0 | 10/1/2020 | Pavements
| CA-Q-451 | 451E16111 | 13" REINFORCED CONCRETE PAVEMENT, CLASS QC 1P, AS PER PLAN | 80 | Concrete Testing | Paver train is not resulting in segregation of the mixture or loss of air content? Check air content in front of and behind the paver at the same location and compare at least once per day. Document results. | 451.04A | 0 | 0 | 0 | 0 | 10/1/2020 | Pavements
| CA-Q-451 | 451E16111 | 13" REINFORCED CONCRETE PAVEMENT, CLASS QC 1P, AS PER PLAN | 83 | Concrete Testing | Inspector running side-by-side Air / Slump testing with technician for at least 10% of the tests? Air Comparison = ± 1% Slump Comparison = ± 1 in. Document results and comparison. | 455.05 | 0 | 0 | 0 | 0 | 10/1/2020 | Pavements
| CA-Q-451 | 451E16111 | 13" REINFORCED CONCRETE PAVEMENT, CLASS QC 1P, AS PER PLAN | 84 | Concrete Testing | Two concrete test beams made every 7500 square yards? Document beam results and locations. | 451.07 | 0 | 0 | 0 | 0 | 10/1/2020 | Pavements
| CA-Q-451 | 451E16111 | 13" REINFORCED CONCRETE PAVEMENT, CLASS QC 1P, AS PER PLAN | 85 | Concrete Testing | 10-ft. straight edge being used to check surface trueness after finishing (1/8 in. in 10 feet or 1/4 in. in 10 feet)? | 451.10 | 0 | 0 | 0 | 0 | 10/1/2020 | Pavements
| CA-Q-451 | 451E16111 | 13" REINFORCED CONCRETE PAVEMENT, CLASS QC 1P, AS PER PLAN | 86 | Concrete Testing | Slip Form Pavement thickness checks made during paving. Thickness cannot vary from typical section by more than 1/4 in. at longitudinal joints and 1/2 in. outside edge. Document check locations and results. | 451.04 B / MOP | 0 | 0 | 0 | 0 | 10/1/2020 | Pavements
| CA-Q-451 | 451E16111 | 13" REINFORCED CONCRETE PAVEMENT, CLASS QC 1P, AS PER PLAN | 87 | Concrete Testing | Cores taken for pavement area in 2000 SY sublots using Supplement 1064? Document core locations. | 451.18 | 0 | 0 | 0 | 0 | 10/1/2020 | Pavements
| CA-Q-451 | 451E16111 | 13" REINFORCED CONCRETE PAVEMENT, CLASS QC 1P, AS PER PLAN | 88 | Smoothness | Surface variations measured for 1/8 inch in 10 feet or 1/4 inch in 10 feet for ramps? | 451.13 | 0 | 0 | 0 | 0 | 10/1/2020 | Pavements
| CA-Q-451 | 451E16111 | 13" REINFORCED CONCRETE PAVEMENT, CLASS QC 1P, AS PER PLAN | 89 | Smoothness | If PN 420 applies has surface profile been measured? | PN420 | 0 | 0 | 0 | 0 | 10/1/2020 | Pavements
| CA-Q-451 | 451E16111 | 13" REINFORCED CONCRETE PAVEMENT, CLASS QC 1P, AS PER PLAN | 90 | Smoothness | Has corrective action plan been submitted and approved? Document any repair locations and methods. | 451.13 | 0 | 0 | 0 | 0 | 10/1/2020 | Pavements
| CA-Q-451 | 451E16111 | 13" REINFORCED CONCRETE PAVEMENT, CLASS QC 1P, AS PER PLAN | 91 | Opening to Traffic | Has pavement been evaluated for acceptance, (repair plan submitted and approved) if required? | 451.17 | 0 | 0 | 0 | 0 | 10/1/2020 | Pavements
| CA-Q-451 | 451E16111 | 13" REINFORCED CONCRETE PAVEMENT, CLASS QC 1P, AS PER PLAN | 92 | Opening to Traffic | Before opening to traffic: 600 psi beam break with 5 day cure? OR 7 days elapsed? Note: Pavement can be opened in 3 days with 600 psi beam break with the use of high early strength concrete | 451.17 | 0 | 0 | 0 | 0 | 10/1/2020 | Pavements
| CA-Q-451 | 451E16111 | 13" REINFORCED CONCRETE PAVEMENT, CLASS QC 1P, AS PER PLAN | 93 | Opening to Traffic | Are there any pavement thickness deficiencies? If yes, please document the locations and how they are rectified. | 451.18 | 0 | 0 | 0 | 0 | 10/1/2020 | Pavements
| CA-Q-451 | 451E16111 | 13" REINFORCED CONCRETE PAVEMENT, CLASS QC 1P, AS PER PLAN | 94 | Opening to Traffic | Are there any pavement strength deficiencies? If yes, please document the locations and how they are rectified. | 451.18 | 0 | 0 | 0 | 0 | 10/1/2020 | Pavements
| CA-Q-451 | 451E16120 | 13" REINFORCED CONCRETE PAVEMENT, CLASS QC 1P WITH QC/QA | 0.3 | General | Does the JMF match the material requirements? Document the approved JMF. | 451.01 | 0 | 0 | 0 | 0 | 10/1/2020 | Pavements
| CA-Q-451 | 451E16120 | 13" REINFORCED CONCRETE PAVEMENT, CLASS QC 1P WITH QC/QA | 0.4 | General | If the bid item requires QC/QA concrete has the QC plan been approved? | 451.03 | 0 | 0 | 0 | 0 | 10/1/2020 | Pavements
| CA-Q-451 | 451E16120 | 13" REINFORCED CONCRETE PAVEMENT, CLASS QC 1P WITH QC/QA | 0.5 | General | Is QA testing performed per CMS 455? | 451.03 | 0 | 0 | 0 | 0 | 10/1/2020 | Pavements
| CA-Q-451 | 451E16120 | 13" REINFORCED CONCRETE PAVEMENT, CLASS QC 1P WITH QC/QA | 0.6 | General | Has the Contractor submitted an acceptable Hiperpav analysis in (.hp3) digital format that does not predict early age cracking? | 451.09 | 0 | 0 | 0 | 0 | 10/1/2020 | Pavements
| CA-Q-451 | 451E16120 | 13" REINFORCED CONCRETE PAVEMENT, CLASS QC 1P WITH QC/QA | 0.7 | General | Has the file been checked in Hiperpav per S1033 to ensure that the appropriate project conditions, weather conditions, and strategy are input? | 451.09 | 0 | 0 | 0 | 0 | 10/1/2020 | Pavements
| CA-Q-451 | 451E16120 | 13" REINFORCED CONCRETE PAVEMENT, CLASS QC 1P WITH QC/QA | 1 | Equipment | Paving machine is self propelled and has internal vibrators? Roller vibratory screeds are not acceptable for typical placements. Document Equipment. | 451.04 | 0 | 0 | 0 | 0 | 10/1/2020 | Pavements
| CA-Q-451 | 451E16120 | 13" REINFORCED CONCRETE PAVEMENT, CLASS QC 1P WITH QC/QA | 2 | Equipment | Paving train is capable of uniformly distributing and consolidating concrete at the delivery rate? | 451.04 | 0 | 0 | 0 | 0 | 10/1/2020 | Pavements
| CA-Q-451 | 451E16120 | 13" REINFORCED CONCRETE PAVEMENT, CLASS QC 1P WITH QC/QA | 3 | Fixed Forms | Is the paving equipment capable of operating on the forms without displacement of forms? | 451.04A | 0 | 0 | 0 | 0 | 10/1/2020 | Pavements
| CA-Q-451 | 451E16120 | 13" REINFORCED CONCRETE PAVEMENT, CLASS QC 1P WITH QC/QA | 4 | Fixed Forms | Are the forms steel and of depth equal to the specified pavement thickness? Document thickness. | 451.04A | 0 | 0 | 0 | 0 | 10/1/2020 | Pavements
| CA-Q-451 | 451E16120 | 13" REINFORCED CONCRETE PAVEMENT, CLASS QC 1P WITH QC/QA | 5 | Fixed Forms | Are the form sections at least 10 ft. in length without horizontal joints in the height of the form? Built up forms can only be used on small projects < 2000SY. | 451.04A | 0 | 0 | 0 | 0 | 10/1/2020 | Pavements
| CA-Q-451 | 451E16120 | 13" REINFORCED CONCRETE PAVEMENT, CLASS QC 1P WITH QC/QA | 6 | Fixed Forms | Are forms clean, straight and oiled prior to each use? | 451.04A | 0 | 0 | 0 | 0 | 10/1/2020 | Pavements
| CA-Q-451 | 451E16120 | 13" REINFORCED CONCRETE PAVEMENT, CLASS QC 1P WITH QC/QA | 7 | Fixed Forms | Are forms set to the proper grade and alignment? 1/8in. in 10 ft. Top face 1/4in. in 10 ft. Vertical face Document check locations and results. | 451.05 | 0 | 0 | 0 | 0 | 10/1/2020 | Pavements
| CA-Q-451 | 451E16120 | 13" REINFORCED CONCRETE PAVEMENT, CLASS QC 1P WITH QC/QA | 8 | Fixed Forms | Are forms placed on uniformly on compacted material? | 451.05 | 0 | 0 | 0 | 0 | 10/1/2020 | Pavements
| CA-Q-451 | 451E16120 | 13" REINFORCED CONCRETE PAVEMENT, CLASS QC 1P WITH QC/QA | 9 | Fixed Forms | Are forms securely pinned to the subbase? 3 pins in 10 ft. minimum | 451.06 A | 0 | 0 | 0 | 0 | 10/1/2020 | Pavements
| CA-Q-451 | 451E16120 | 13" REINFORCED CONCRETE PAVEMENT, CLASS QC 1P WITH QC/QA | 10 | Fixed Forms | Has the subbase been checked for proper cross slope or trimmed with automatic trimmer? | 451.06 A | 0 | 0 | 0 | 0 | 10/1/2020 | Pavements
| CA-Q-451 | 451E16120 | 13" REINFORCED CONCRETE PAVEMENT, CLASS QC 1P WITH QC/QA | 11 | Fixed Forms | The removal of forms is not causing any damage to the concrete. | 451.12 | 0 | 0 | 0 | 0 | 10/1/2020 | Pavements
| CA-Q-451 | 451E16120 | 13" REINFORCED CONCRETE PAVEMENT, CLASS QC 1P WITH QC/QA | 12 | Slip Form Paving | Are vibrators operating at 7000 to 11,000 impulses per minute and set so they are not making contact with any reinforcing steel or dowels, etc.? | 451.04B | 0 | 0 | 0 | 0 | 10/1/2020 | Pavements
| CA-Q-451 | 451E16120 | 13" REINFORCED CONCRETE PAVEMENT, CLASS QC 1P WITH QC/QA | 13 | Slip Form Paving | Do the vibrators start and stop with paver starts and stops? | 451.04B | 0 | 0 | 0 | 0 | 10/1/2020 | Pavements
| CA-Q-451 | 451E16120 | 13" REINFORCED CONCRETE PAVEMENT, CLASS QC 1P WITH QC/QA | 14 | Slip Form Paving | Is the paver providing an unsegregated mat with no displacement of coarse aggregate? | 451.04B | 0 | 0 | 0 | 0 | 10/1/2020 | Pavements
| CA-Q-451 | 451E16120 | 13" REINFORCED CONCRETE PAVEMENT, CLASS QC 1P WITH QC/QA | 15 | Slip Form Paving | Does the paver have an operating vibration monitoring system? Not required for shoulders, gores or projects less than 10,000SY. | 451.04B | 0 | 0 | 0 | 0 | 10/1/2020 | Pavements
| CA-Q-451 | 451E16120 | 13" REINFORCED CONCRETE PAVEMENT, CLASS QC 1P WITH QC/QA | 16 | Slip Form Paving | Has the previous paving days vibration monitoring report been submitted and reviewed for compliance? | 451.04B | 0 | 0 | 0 | 0 | 10/1/2020 | Pavements
| CA-Q-451 | 451E16120 | 13" REINFORCED CONCRETE PAVEMENT, CLASS QC 1P WITH QC/QA | 17 | Slip Form Paving | Is the paver accurately controlling the finished grade to the preset grade line? Document locations checked for finished grade. | 451.04B | 0 | 0 | 0 | 0 | 10/1/2020 | Pavements
| CA-Q-451 | 451E16120 | 13" REINFORCED CONCRETE PAVEMENT, CLASS QC 1P WITH QC/QA | 18 | Slip Form Paving | Has the subbase been checked for proper cross slope and trimmed with automatic trimmer? | 451.06 B | 0 | 0 | 0 | 0 | 10/1/2020 | Pavements
| CA-Q-451 | 451E16120 | 13" REINFORCED CONCRETE PAVEMENT, CLASS QC 1P WITH QC/QA | 19 | Dowels | Proper diameter dowels used? 1 in. dowel for T < 8.5 in. 1.25 in. dowel for 8.5 in. < T ≤10 in. 1.5 in. dowel for T > 10 in. | Table 451.09-1 | 0 | 0 | 0 | 0 | 10/1/2020 | Pavements
| CA-Q-451 | 451E16120 | 13" REINFORCED CONCRETE PAVEMENT, CLASS QC 1P WITH QC/QA | 20 | Dowels | Dowels bars and basket assemblies are epoxy coated? | 451.02 / 709.00 / 709.13 | 0 | 0 | 0 | 0 | 10/1/2020 | Pavements
| CA-Q-451 | 451E16120 | 13" REINFORCED CONCRETE PAVEMENT, CLASS QC 1P WITH QC/QA | 21 | Dowels | Proper number of dowels and spacing provided? Document number and spacing. | 451.09 B / BP-2.2 | 0 | 0 | 0 | 0 | 10/1/2020 | Pavements
| CA-Q-451 | 451E16120 | 13" REINFORCED CONCRETE PAVEMENT, CLASS QC 1P WITH QC/QA | 22 | Dowel Baskets | Dowel baskets anchored to base using approved method? At least 8 pins (½ in. D. x 18 in. long) driven at angle? Power-driven fasteners/pins/clips allowed on concrete or stabilized base. | 451.09 B | 0 | 0 | 0 | 0 | 10/1/2020 | Pavements
| CA-Q-451 | 451E16120 | 13" REINFORCED CONCRETE PAVEMENT, CLASS QC 1P WITH QC/QA | 23 | Dowel Baskets | Dowels in baskets are parallel to the subbase? Document check locations and results. | 451.09 B / BP-2.2 | 0 | 0 | 0 | 0 | 10/1/2020 | Pavements
| CA-Q-451 | 451E16120 | 13" REINFORCED CONCRETE PAVEMENT, CLASS QC 1P WITH QC/QA | 24 | Dowel Baskets | Dowels in baskets are positioned at mid-slab? Document check locations and results. | 451.09 B / BP-2.2 | 0 | 0 | 0 | 0 | 10/1/2020 | Pavements
| CA-Q-451 | 451E16120 | 13" REINFORCED CONCRETE PAVEMENT, CLASS QC 1P WITH QC/QA | 25 | Dowel Baskets | Free end of dowels coated with new light form oil within 2 hours of paving? | 451.09 B | 0 | 0 | 0 | 0 | 10/1/2020 | Pavements
| CA-Q-451 | 451E16120 | 13" REINFORCED CONCRETE PAVEMENT, CLASS QC 1P WITH QC/QA | 26 | Dowel Baskets | Shipping wires removed immediately prior to paving? | 451.09 B | 0 | 0 | 0 | 0 | 10/1/2020 | Pavements
| CA-Q-451 | 451E16120 | 13" REINFORCED CONCRETE PAVEMENT, CLASS QC 1P WITH QC/QA | 27 | Dowel Baskets | At expansion joints, PFEJ board fits tight, caps installed & dowels oiled? | 451.09 C | 0 | 0 | 0 | 0 | 10/1/2020 | Pavements
| CA-Q-451 | 451E16120 | 13" REINFORCED CONCRETE PAVEMENT, CLASS QC 1P WITH QC/QA | 28 | Dowel Baskets | Dowel basket exposure to weather and sunlight limited to 180 days? | 709.13 | 0 | 0 | 0 | 0 | 10/1/2020 | Pavements
| CA-Q-451 | 451E16120 | 13" REINFORCED CONCRETE PAVEMENT, CLASS QC 1P WITH QC/QA | 29 | Dowel Bar Inserter | Does the slip form paver with DBI meet project requirements? Document equipment. | 451.09B | 0 | 0 | 0 | 0 | 10/1/2020 | Pavements
| CA-Q-451 | 451E16120 | 13" REINFORCED CONCRETE PAVEMENT, CLASS QC 1P WITH QC/QA | 30 | Dowel Bar Inserter | Does the Contractor have a MIT Scan-2 or other approved equipment and trained personnel? Document equipment calibration date and document personnel training. | 451.09B | 0 | 0 | 0 | 0 | 10/1/2020 | Pavements
| CA-Q-451 | 451E16120 | 13" REINFORCED CONCRETE PAVEMENT, CLASS QC 1P WITH QC/QA | 31 | Dowel Bar Inserter | Has the Contractor turned in a plan with standard protocol for paving direction, naming conventions, and how exceptions will be handled? | 451.09B | 0 | 0 | 0 | 0 | 10/1/2020 | Pavements
| CA-Q-451 | 451E16120 | 13" REINFORCED CONCRETE PAVEMENT, CLASS QC 1P WITH QC/QA | 32 | Dowel Bar Inserter | Has the Contractor provided software to analyze equipment output files? | 451.09B | 0 | 0 | 0 | 0 | 10/1/2020 | Pavements
| CA-Q-451 | 451E16120 | 13" REINFORCED CONCRETE PAVEMENT, CLASS QC 1P WITH QC/QA | 33 | Dowel Bar Inserter | Has the Contractor performed an acceptable minimum 500 ft. test section? Each JS < JST 90% meet Acceptance Table 451.09-2 No dowel exceeds rejection tolerances Document test section location and results. | Table 451.09-2,3 | 0 | 0 | 0 | 0 | 10/1/2020 | Pavements
| CA-Q-451 | 451E16120 | 13" REINFORCED CONCRETE PAVEMENT, CLASS QC 1P WITH QC/QA | 34 | Dowel Bar Inserter | Has the Contractor measured every 10th joint on the project for compliance? If more than 10% exceed acceptance but are less than rejection increase scanning to every 5th joint. | 451.09B | 0 | 0 | 0 | 0 | 10/1/2020 | Pavements
| CA-Q-451 | 451E16120 | 13" REINFORCED CONCRETE PAVEMENT, CLASS QC 1P WITH QC/QA | 35 | Dowel Bar Inserter | Has the Contractor submitted previous day's scan results and are they acceptable? If results are not acceptable additional scanning should be performed and paving may need to cease. | 451.09 | 0 | 0 | 0 | 0 | 10/1/2020 | Pavements
| CA-Q-451 | 451E16120 | 13" REINFORCED CONCRETE PAVEMENT, CLASS QC 1P WITH QC/QA | 36 | Dowel Bar Inserter | Do all scanned joints meet acceptance requirement? If no, repairs must be done per the approved corrective action plan. Document locations and repairs. | 451.09B | 0 | 0 | 0 | 0 | 10/1/2020 | Pavements
| CA-Q-451 | 451E16120 | 13" REINFORCED CONCRETE PAVEMENT, CLASS QC 1P WITH QC/QA | 37 | Tiebars | Epoxy coated tiebars or epoxy coated hook bolts in longitudinal joints spaced at 30 in. centers? 6 bars per 15 ft. slab 8 bars per 21 ft. slab | 451.09 A / BP-2.1, Table A | 0 | 0 | 0 | 0 | 10/1/2020 | Pavements
| CA-Q-451 | 451E16120 | 13" REINFORCED CONCRETE PAVEMENT, CLASS QC 1P WITH QC/QA | 38 | Tiebars | Tiebars or hook bolts epoxy coated? | 451.02 / 451.09 A / 709.00 | 0 | 0 | 0 | 0 | 10/1/2020 | Pavements
| CA-Q-451 | 451E16120 | 13" REINFORCED CONCRETE PAVEMENT, CLASS QC 1P WITH QC/QA | 39 | Tiebars | Tiebars are #5 x 30 in.? | 451.09 A / BP-2.1, Table A | 0 | 0 | 0 | 0 | 10/1/2020 | Pavements
| CA-Q-451 | 451E16120 | 13" REINFORCED CONCRETE PAVEMENT, CLASS QC 1P WITH QC/QA | 40 | Tiebars | Hook bolts are 6 in. & 8 in. w/ 2 in. leg, 9/16 in. D. and coupling 1-7/8 in., or wiggle bolt (12 in. x 9/16 in. D.)? | 451.09 A / BP-2.1, Table A | 0 | 0 | 0 | 0 | 10/1/2020 | Pavements
| CA-Q-451 | 451E16120 | 13" REINFORCED CONCRETE PAVEMENT, CLASS QC 1P WITH QC/QA | 41 | Tiebars | Tiebars installed by mechanical equipment or secured by chairs? Document installation method. | 451.09 A | 0 | 0 | 0 | 0 | 10/1/2020 | Pavements
| CA-Q-451 | 451E16120 | 13" REINFORCED CONCRETE PAVEMENT, CLASS QC 1P WITH QC/QA | 42 | Tiebars | Tiebars being installed at mid-depth at longitudinal joints? | 451.09 A / BP-2.1 | 0 | 0 | 0 | 0 | 10/1/2020 | Pavements
| CA-Q-451 | 451E16120 | 13" REINFORCED CONCRETE PAVEMENT, CLASS QC 1P WITH QC/QA | 43 | Tiebars | Tiebars placed minimum distance from centerline of dowel basket (transverse joint)? 15 in. min for 15 ft. slabs 21 in. min for 21 ft. slabs | BP-2.1 | 0 | 0 | 0 | 0 | 10/1/2020 | Pavements
| CA-Q-451 | 451E16120 | 13" REINFORCED CONCRETE PAVEMENT, CLASS QC 1P WITH QC/QA | 44 | Reinforcing Steel - 451 ONLY | Steel wire mesh W4 or D4 at 12 in. spacing longitudinally and W8.5 or D8.5 at 6 in. spacing transversely? | 451.08 / BP-1.1 | 0 | 0 | 0 | 0 | 10/1/2020 | Pavements
| CA-Q-451 | 451E16120 | 13" REINFORCED CONCRETE PAVEMENT, CLASS QC 1P WITH QC/QA | 45 | Reinforcing Steel - 451 ONLY | Mesh free from dirt, oil, paint, grease, etc.? | 451.08 | 0 | 0 | 0 | 0 | 10/1/2020 | Pavements
| CA-Q-451 | 451E16120 | 13" REINFORCED CONCRETE PAVEMENT, CLASS QC 1P WITH QC/QA | 46 | Reinforcing Steel - 451 ONLY | Mesh placed 2-1/2 in. to T/3 +1 foot below slab surface? Document check locations and results. | BP-1.1 | 0 | 0 | 0 | 0 | 10/1/2020 | Pavements
| CA-Q-451 | 451E16120 | 13" REINFORCED CONCRETE PAVEMENT, CLASS QC 1P WITH QC/QA | 47 | Reinforcing Steel - 451 ONLY | Mesh placed 12 in.±2 in. - from transverse joint? Document check locations and results. | BP-1.1 | 0 | 0 | 0 | 0 | 10/1/2020 | Pavements
| CA-Q-451 | 451E16120 | 13" REINFORCED CONCRETE PAVEMENT, CLASS QC 1P WITH QC/QA | 48 | Reinforcing Steel - 451 ONLY | Mesh placed 2 in. from edge of pavement? Document check locations and results. | BP-1.1 | 0 | 0 | 0 | 0 | 10/1/2020 | Pavements
| CA-Q-451 | 451E16120 | 13" REINFORCED CONCRETE PAVEMENT, CLASS QC 1P WITH QC/QA | 49 | Reinforcing Steel - 451 ONLY | Mesh placed in two layer operation: Bottom layer is struck off and mesh placed in final position? Document check locations and results. | 451.08 | 0 | 0 | 0 | 0 | 10/1/2020 | Pavements
| CA-Q-451 | 451E16120 | 13" REINFORCED CONCRETE PAVEMENT, CLASS QC 1P WITH QC/QA | 50 | Reinforcing Steel - 451 ONLY | Mesh placed ahead of paver: Mesh is securely anchored and at correct depth? Document check locations and results. | 451.08 | 0 | 0 | 0 | 0 | 10/1/2020 | Pavements
| CA-Q-451 | 451E16120 | 13" REINFORCED CONCRETE PAVEMENT, CLASS QC 1P WITH QC/QA | 51 | Reinforcing Steel - 451 ONLY | Mesh placed in one operation: Mechanical or vibratory method depresses mesh to correct depth? Document check locations and results. | 451.08 | 0 | 0 | 0 | 0 | 10/1/2020 | Pavements
| CA-Q-451 | 451E16120 | 13" REINFORCED CONCRETE PAVEMENT, CLASS QC 1P WITH QC/QA | 52 | Concrete Placement | Contractor has a separate spreader in the paving train when width of pavement is ≥ 12-feet and plan qty > 10,000 SY? Spreader may be waived when using slip form paver with dowel bar inserter but concrete must be placed uniformly. | 451.07 | 0 | 0 | 0 | 0 | 10/1/2020 | Pavements
| CA-Q-451 | 451E16120 | 13" REINFORCED CONCRETE PAVEMENT, CLASS QC 1P WITH QC/QA | 53 | Concrete Placement | Dowel basket assemblies vibrated by separate internal vibrator? | 451.07 | 0 | 0 | 0 | 0 | 10/1/2020 | Pavements
| CA-Q-451 | 451E16120 | 13" REINFORCED CONCRETE PAVEMENT, CLASS QC 1P WITH QC/QA | 54 | Concrete Placement | Have previous pavement placements attained beam breaks of 500 psi AND at least 3 days cure time prior to using for finishing equipment operations? Note: allowance is for finishing equipment only. | 451.07 | 0 | 0 | 0 | 0 | 10/1/2020 | Pavements
| CA-Q-451 | 451E16120 | 13" REINFORCED CONCRETE PAVEMENT, CLASS QC 1P WITH QC/QA | 55 | Concrete Placement | Subbase material is not frozen and free of frost? | 451.07 | 0 | 0 | 0 | 0 | 10/1/2020 | Pavements
| CA-Q-451 | 451E16120 | 13" REINFORCED CONCRETE PAVEMENT, CLASS QC 1P WITH QC/QA | 56 | Concrete Placement | Subbase has been thoroughly moistened prior to paving? | 451.07 | 0 | 0 | 0 | 0 | 10/1/2020 | Pavements
| CA-Q-451 | 451E16120 | 13" REINFORCED CONCRETE PAVEMENT, CLASS QC 1P WITH QC/QA | 57 | Concrete Placement | When paving on asphalt, the asphalt is coated with curing compound at 1gal/150SF? | 451.07 | 0 | 0 | 0 | 0 | 10/1/2020 | Pavements
| CA-Q-451 | 451E16120 | 13" REINFORCED CONCRETE PAVEMENT, CLASS QC 1P WITH QC/QA | 58 | Concrete Placement | Concrete is spread uniformly full width of the pavement? | 451.07 / MOP | 0 | 0 | 0 | 0 | 10/1/2020 | Pavements
| CA-Q-451 | 451E16120 | 13" REINFORCED CONCRETE PAVEMENT, CLASS QC 1P WITH QC/QA | 59 | Concrete Placement | Does the Contractor have an approved lighting system if placing after dark? | 451.07 | 0 | 0 | 0 | 0 | 10/1/2020 | Pavements
| CA-Q-451 | 451E16120 | 13" REINFORCED CONCRETE PAVEMENT, CLASS QC 1P WITH QC/QA | 60 | Concrete Placement | IF Air Temp ≤ 35° F is Concrete Temp 50 - 80°F? IF Air Temp > 35° F is Concrete Temp < 95°F? Document temps 4 times/day min. | 451.07 | 0 | 0 | 0 | 0 | 10/1/2020 | Pavements
| CA-Q-451 | 451E16120 | 13" REINFORCED CONCRETE PAVEMENT, CLASS QC 1P WITH QC/QA | 61 | Concrete Finishing | No water added to the pavement surface? | 451.10 | 0 | 0 | 0 | 0 | 10/1/2020 | Pavements
| CA-Q-451 | 451E16120 | 13" REINFORCED CONCRETE PAVEMENT, CLASS QC 1P WITH QC/QA | 62 | Concrete Finishing | Pavement edges are rounded with edging tool (1/8 in. at joints & 1/2 in. outside lane)? | 451.10 / BP-2.1 | 0 | 0 | 0 | 0 | 10/1/2020 | Pavements
| CA-Q-451 | 451E16120 | 13" REINFORCED CONCRETE PAVEMENT, CLASS QC 1P WITH QC/QA | 63 | Concrete Finishing | Surface textured with broom finish? | 451.10 | 0 | 0 | 0 | 0 | 10/1/2020 | Pavements
| CA-Q-451 | 451E16120 | 13" REINFORCED CONCRETE PAVEMENT, CLASS QC 1P WITH QC/QA | 64 | Concrete Finishing | Surface tined in longitudinal direction & straight? (3/4 in. Spaced, 1/8 in. Deep, 1/8 in. Wide). Transverse tining is only to be used in small areas, shoulders and gores as approved by the Engineer. | 451.10 | 0 | 0 | 0 | 0 | 10/1/2020 | Pavements
| CA-Q-451 | 451E16120 | 13" REINFORCED CONCRETE PAVEMENT, CLASS QC 1P WITH QC/QA | 65 | Concrete Finishing | Station numbers impressed in fresh concrete? | 451.10 | 0 | 0 | 0 | 0 | 10/1/2020 | Pavements
| CA-Q-451 | 451E16120 | 13" REINFORCED CONCRETE PAVEMENT, CLASS QC 1P WITH QC/QA | 66 | Concrete Curing | Self propelled curing machine with wind protection and shielding used? | 451.11 | 0 | 0 | 0 | 0 | 10/1/2020 | Pavements
| CA-Q-451 | 451E16120 | 13" REINFORCED CONCRETE PAVEMENT, CLASS QC 1P WITH QC/QA | 67 | Concrete Curing | Curing compound is white pigmented and properly agitated? | 451.11 / 705.07 / MOP | 0 | 0 | 0 | 0 | 10/1/2020 | Pavements
| CA-Q-451 | 451E16120 | 13" REINFORCED CONCRETE PAVEMENT, CLASS QC 1P WITH QC/QA | 68 | Concrete Curing | Curing compound applied uniformly after water sheen has disappeared? | 451.11 | 0 | 0 | 0 | 0 | 10/1/2020 | Pavements
| CA-Q-451 | 451E16120 | 13" REINFORCED CONCRETE PAVEMENT, CLASS QC 1P WITH QC/QA | 69 | Concrete Curing | Pavement edges sprayed with curing compound/after form removal (Fixed Form Construction)? | 451.11 | 0 | 0 | 0 | 0 | 10/1/2020 | Pavements
| CA-Q-451 | 451E16120 | 13" REINFORCED CONCRETE PAVEMENT, CLASS QC 1P WITH QC/QA | 70 | Concrete Curing | Curing compound rate check? Attach calculation (1gal/150SF min.) | 451.11 | 0 | 0 | 0 | 0 | 10/1/2020 | Pavements
| CA-Q-451 | 451E16120 | 13" REINFORCED CONCRETE PAVEMENT, CLASS QC 1P WITH QC/QA | 71 | Concrete Curing | Pavement protected from freezing for seven days or 600 psi beam break? | 451.11 | 0 | 0 | 0 | 0 | 10/1/2020 | Pavements
| CA-Q-451 | 451E16120 | 13" REINFORCED CONCRETE PAVEMENT, CLASS QC 1P WITH QC/QA | 72 | Concrete Curing | Pavement cured for seven days before opening to traffic or after 5 days with 600 psi beam break? | 451.17 | 0 | 0 | 0 | 0 | 10/1/2020 | Pavements
| CA-Q-451 | 451E16120 | 13" REINFORCED CONCRETE PAVEMENT, CLASS QC 1P WITH QC/QA | 73 | Sawing/Joint Seal | Contractor has a standby saw when cutting contraction joints? | 451.09 D | 0 | 0 | 0 | 0 | 10/1/2020 | Pavements
| CA-Q-451 | 451E16120 | 13" REINFORCED CONCRETE PAVEMENT, CLASS QC 1P WITH QC/QA | 74 | Sawing/Joint Seal | Sawing depth checked to assure compliance with the specifications? 1/4 in. ± 1/16 in. x T/4 for T ≤ 10 in. 1/4 in. ± 1/16 in. x T/3 for T > 10 in. Document locations checked and results. | 451.09 D / BP-2.2 | 0 | 0 | 0 | 0 | 10/1/2020 | Pavements
| CA-Q-451 | 451E16120 | 13" REINFORCED CONCRETE PAVEMENT, CLASS QC 1P WITH QC/QA | 75 | Sawing/Joint Seal | If using early entry saw: 1/8 in. W x 2-1/4 in. to 2-1/2 in. deep Document locations checked and results. | 451.09 D | 0 | 0 | 0 | 0 | 10/1/2020 | Pavements
| CA-Q-451 | 451E16120 | 13" REINFORCED CONCRETE PAVEMENT, CLASS QC 1P WITH QC/QA | 76 | Sawing/Joint Seal | Saw cuts straight and perpendicular to the pavement edge and without damage to the concrete? | 451.09 | 0 | 0 | 0 | 0 | 10/1/2020 | Pavements
| CA-Q-451 | 451E16120 | 13" REINFORCED CONCRETE PAVEMENT, CLASS QC 1P WITH QC/QA | 77 | Sawing/Joint Seal | Construction joints are placed at end of each days paving or when paving in suspended for 30 minutes or more? Locate construction joints at contraction joint location or no closer than 10ft to the adjacent contraction joint. Document location. | 451.09 | 0 | 0 | 0 | 0 | 10/1/2020 | Pavements
| CA-Q-451 | 451E16120 | 13" REINFORCED CONCRETE PAVEMENT, CLASS QC 1P WITH QC/QA | 78 | Sawing/Joint Seal | Expansion joints provided and sealed before opening to traffic? Use when pressure relief joint not provided at bridge structures or as shown on plans. | 451.09 / 451.16 | 0 | 0 | 0 | 0 | 10/1/2020 | Pavements
| CA-Q-451 | 451E16120 | 13" REINFORCED CONCRETE PAVEMENT, CLASS QC 1P WITH QC/QA | 79 | Concrete Testing | Concrete tests are performed at the point of placement? | MOP | 0 | 0 | 0 | 0 | 10/1/2020 | Pavements
| CA-Q-451 | 451E16120 | 13" REINFORCED CONCRETE PAVEMENT, CLASS QC 1P WITH QC/QA | 80 | Concrete Testing | Paver train is not resulting in segregation of the mixture or loss of air content? Check air content in front of and behind the paver at the same location and compare at least once per day. Document results. | 451.04A | 0 | 0 | 0 | 0 | 10/1/2020 | Pavements
| CA-Q-451 | 451E16120 | 13" REINFORCED CONCRETE PAVEMENT, CLASS QC 1P WITH QC/QA | 81 | Concrete Testing | Air, slump and yield tests recorded every 7500 SY when beams are made? This is required for concrete without QC/QA. Air = 7 ± 2% Slump = 1 to 3 in. Yield = ± 1% | MOP / 499.03 | 0 | 0 | 0 | 0 | 10/1/2020 | Pavements
| CA-Q-451 | 451E16120 | 13" REINFORCED CONCRETE PAVEMENT, CLASS QC 1P WITH QC/QA | 82 | Concrete Testing | Contractor Technician testing material per approved QC plan? This is required for concrete with QC/QA. | 455.04 | 0 | 0 | 0 | 0 | 10/1/2020 | Pavements
| CA-Q-451 | 451E16120 | 13" REINFORCED CONCRETE PAVEMENT, CLASS QC 1P WITH QC/QA | 83 | Concrete Testing | Inspector running side-by-side Air / Slump testing with technician for at least 10% of the tests? Air Comparison = ± 1% Slump Comparison = ± 1 in. Document results and comparison. | 455.05 | 0 | 0 | 0 | 0 | 10/1/2020 | Pavements
| CA-Q-451 | 451E16120 | 13" REINFORCED CONCRETE PAVEMENT, CLASS QC 1P WITH QC/QA | 84 | Concrete Testing | Two concrete test beams made every 7500 square yards? Document beam results and locations. | 451.07 | 0 | 0 | 0 | 0 | 10/1/2020 | Pavements
| CA-Q-451 | 451E16120 | 13" REINFORCED CONCRETE PAVEMENT, CLASS QC 1P WITH QC/QA | 85 | Concrete Testing | 10-ft. straight edge being used to check surface trueness after finishing (1/8 in. in 10 feet or 1/4 in. in 10 feet)? | 451.10 | 0 | 0 | 0 | 0 | 10/1/2020 | Pavements
| CA-Q-451 | 451E16120 | 13" REINFORCED CONCRETE PAVEMENT, CLASS QC 1P WITH QC/QA | 86 | Concrete Testing | Slip Form Pavement thickness checks made during paving. Thickness cannot vary from typical section by more than 1/4 in. at longitudinal joints and 1/2 in. outside edge. Document check locations and results. | 451.04 B / MOP | 0 | 0 | 0 | 0 | 10/1/2020 | Pavements
| CA-Q-451 | 451E16120 | 13" REINFORCED CONCRETE PAVEMENT, CLASS QC 1P WITH QC/QA | 87 | Concrete Testing | Cores taken for pavement area in 2000 SY sublots using Supplement 1064? Document core locations. | 451.18 | 0 | 0 | 0 | 0 | 10/1/2020 | Pavements
| CA-Q-451 | 451E16120 | 13" REINFORCED CONCRETE PAVEMENT, CLASS QC 1P WITH QC/QA | 88 | Smoothness | Surface variations measured for 1/8 inch in 10 feet or 1/4 inch in 10 feet for ramps? | 451.13 | 0 | 0 | 0 | 0 | 10/1/2020 | Pavements
| CA-Q-451 | 451E16120 | 13" REINFORCED CONCRETE PAVEMENT, CLASS QC 1P WITH QC/QA | 89 | Smoothness | If PN 420 applies has surface profile been measured? | PN420 | 0 | 0 | 0 | 0 | 10/1/2020 | Pavements
| CA-Q-451 | 451E16120 | 13" REINFORCED CONCRETE PAVEMENT, CLASS QC 1P WITH QC/QA | 90 | Smoothness | Has corrective action plan been submitted and approved? Document any repair locations and methods. | 451.13 | 0 | 0 | 0 | 0 | 10/1/2020 | Pavements
| CA-Q-451 | 451E16120 | 13" REINFORCED CONCRETE PAVEMENT, CLASS QC 1P WITH QC/QA | 91 | Opening to Traffic | Has pavement been evaluated for acceptance, (repair plan submitted and approved) if required? | 451.17 | 0 | 0 | 0 | 0 | 10/1/2020 | Pavements
| CA-Q-451 | 451E16120 | 13" REINFORCED CONCRETE PAVEMENT, CLASS QC 1P WITH QC/QA | 92 | Opening to Traffic | Before opening to traffic: 600 psi beam break with 5 day cure? OR 7 days elapsed? Note: Pavement can be opened in 3 days with 600 psi beam break with the use of high early strength concrete | 451.17 | 0 | 0 | 0 | 0 | 10/1/2020 | Pavements
| CA-Q-451 | 451E16120 | 13" REINFORCED CONCRETE PAVEMENT, CLASS QC 1P WITH QC/QA | 93 | Opening to Traffic | Are there any pavement thickness deficiencies? If yes, please document the locations and how they are rectified. | 451.18 | 0 | 0 | 0 | 0 | 10/1/2020 | Pavements
| CA-Q-451 | 451E16120 | 13" REINFORCED CONCRETE PAVEMENT, CLASS QC 1P WITH QC/QA | 94 | Opening to Traffic | Are there any pavement strength deficiencies? If yes, please document the locations and how they are rectified. | 451.18 | 0 | 0 | 0 | 0 | 10/1/2020 | Pavements
| CA-Q-451 | 451E16121 | 13" REINFORCED CONCRETE PAVEMENT, CLASS QC 1P WITH QC/QA, AS PER PLAN | 0.3 | General | Does the JMF match the material requirements? Document the approved JMF. | 451.01 | 0 | 0 | 0 | 0 | 10/1/2020 | Pavements
| CA-Q-451 | 451E16121 | 13" REINFORCED CONCRETE PAVEMENT, CLASS QC 1P WITH QC/QA, AS PER PLAN | 0.4 | General | If the bid item requires QC/QA concrete has the QC plan been approved? | 451.03 | 0 | 0 | 0 | 0 | 10/1/2020 | Pavements
| CA-Q-451 | 451E16121 | 13" REINFORCED CONCRETE PAVEMENT, CLASS QC 1P WITH QC/QA, AS PER PLAN | 0.5 | General | Is QA testing performed per CMS 455? | 451.03 | 0 | 0 | 0 | 0 | 10/1/2020 | Pavements
| CA-Q-451 | 451E16121 | 13" REINFORCED CONCRETE PAVEMENT, CLASS QC 1P WITH QC/QA, AS PER PLAN | 0.6 | General | Has the Contractor submitted an acceptable Hiperpav analysis in (.hp3) digital format that does not predict early age cracking? | 451.09 | 0 | 0 | 0 | 0 | 10/1/2020 | Pavements
| CA-Q-451 | 451E16121 | 13" REINFORCED CONCRETE PAVEMENT, CLASS QC 1P WITH QC/QA, AS PER PLAN | 0.7 | General | Has the file been checked in Hiperpav per S1033 to ensure that the appropriate project conditions, weather conditions, and strategy are input? | 451.09 | 0 | 0 | 0 | 0 | 10/1/2020 | Pavements
| CA-Q-451 | 451E16121 | 13" REINFORCED CONCRETE PAVEMENT, CLASS QC 1P WITH QC/QA, AS PER PLAN | 1 | Equipment | Paving machine is self propelled and has internal vibrators? Roller vibratory screeds are not acceptable for typical placements. Document Equipment. | 451.04 | 0 | 0 | 0 | 0 | 10/1/2020 | Pavements
| CA-Q-451 | 451E16121 | 13" REINFORCED CONCRETE PAVEMENT, CLASS QC 1P WITH QC/QA, AS PER PLAN | 2 | Equipment | Paving train is capable of uniformly distributing and consolidating concrete at the delivery rate? | 451.04 | 0 | 0 | 0 | 0 | 10/1/2020 | Pavements
| CA-Q-451 | 451E16121 | 13" REINFORCED CONCRETE PAVEMENT, CLASS QC 1P WITH QC/QA, AS PER PLAN | 3 | Fixed Forms | Is the paving equipment capable of operating on the forms without displacement of forms? | 451.04A | 0 | 0 | 0 | 0 | 10/1/2020 | Pavements
| CA-Q-451 | 451E16121 | 13" REINFORCED CONCRETE PAVEMENT, CLASS QC 1P WITH QC/QA, AS PER PLAN | 4 | Fixed Forms | Are the forms steel and of depth equal to the specified pavement thickness? Document thickness. | 451.04A | 0 | 0 | 0 | 0 | 10/1/2020 | Pavements
| CA-Q-451 | 451E16121 | 13" REINFORCED CONCRETE PAVEMENT, CLASS QC 1P WITH QC/QA, AS PER PLAN | 5 | Fixed Forms | Are the form sections at least 10 ft. in length without horizontal joints in the height of the form? Built up forms can only be used on small projects < 2000SY. | 451.04A | 0 | 0 | 0 | 0 | 10/1/2020 | Pavements
| CA-Q-451 | 451E16121 | 13" REINFORCED CONCRETE PAVEMENT, CLASS QC 1P WITH QC/QA, AS PER PLAN | 6 | Fixed Forms | Are forms clean, straight and oiled prior to each use? | 451.04A | 0 | 0 | 0 | 0 | 10/1/2020 | Pavements
| CA-Q-451 | 451E16121 | 13" REINFORCED CONCRETE PAVEMENT, CLASS QC 1P WITH QC/QA, AS PER PLAN | 7 | Fixed Forms | Are forms set to the proper grade and alignment? 1/8in. in 10 ft. Top face 1/4in. in 10 ft. Vertical face Document check locations and results. | 451.05 | 0 | 0 | 0 | 0 | 10/1/2020 | Pavements
| CA-Q-451 | 451E16121 | 13" REINFORCED CONCRETE PAVEMENT, CLASS QC 1P WITH QC/QA, AS PER PLAN | 8 | Fixed Forms | Are forms placed on uniformly on compacted material? | 451.05 | 0 | 0 | 0 | 0 | 10/1/2020 | Pavements
| CA-Q-451 | 451E16121 | 13" REINFORCED CONCRETE PAVEMENT, CLASS QC 1P WITH QC/QA, AS PER PLAN | 9 | Fixed Forms | Are forms securely pinned to the subbase? 3 pins in 10 ft. minimum | 451.06 A | 0 | 0 | 0 | 0 | 10/1/2020 | Pavements
| CA-Q-451 | 451E16121 | 13" REINFORCED CONCRETE PAVEMENT, CLASS QC 1P WITH QC/QA, AS PER PLAN | 10 | Fixed Forms | Has the subbase been checked for proper cross slope or trimmed with automatic trimmer? | 451.06 A | 0 | 0 | 0 | 0 | 10/1/2020 | Pavements
| CA-Q-451 | 451E16121 | 13" REINFORCED CONCRETE PAVEMENT, CLASS QC 1P WITH QC/QA, AS PER PLAN | 11 | Fixed Forms | The removal of forms is not causing any damage to the concrete. | 451.12 | 0 | 0 | 0 | 0 | 10/1/2020 | Pavements
| CA-Q-451 | 451E16121 | 13" REINFORCED CONCRETE PAVEMENT, CLASS QC 1P WITH QC/QA, AS PER PLAN | 12 | Slip Form Paving | Are vibrators operating at 7000 to 11,000 impulses per minute and set so they are not making contact with any reinforcing steel or dowels, etc.? | 451.04B | 0 | 0 | 0 | 0 | 10/1/2020 | Pavements
| CA-Q-451 | 451E16121 | 13" REINFORCED CONCRETE PAVEMENT, CLASS QC 1P WITH QC/QA, AS PER PLAN | 13 | Slip Form Paving | Do the vibrators start and stop with paver starts and stops? | 451.04B | 0 | 0 | 0 | 0 | 10/1/2020 | Pavements
| CA-Q-451 | 451E16121 | 13" REINFORCED CONCRETE PAVEMENT, CLASS QC 1P WITH QC/QA, AS PER PLAN | 14 | Slip Form Paving | Is the paver providing an unsegregated mat with no displacement of coarse aggregate? | 451.04B | 0 | 0 | 0 | 0 | 10/1/2020 | Pavements
| CA-Q-451 | 451E16121 | 13" REINFORCED CONCRETE PAVEMENT, CLASS QC 1P WITH QC/QA, AS PER PLAN | 15 | Slip Form Paving | Does the paver have an operating vibration monitoring system? Not required for shoulders, gores or projects less than 10,000SY. | 451.04B | 0 | 0 | 0 | 0 | 10/1/2020 | Pavements
| CA-Q-451 | 451E16121 | 13" REINFORCED CONCRETE PAVEMENT, CLASS QC 1P WITH QC/QA, AS PER PLAN | 16 | Slip Form Paving | Has the previous paving days vibration monitoring report been submitted and reviewed for compliance? | 451.04B | 0 | 0 | 0 | 0 | 10/1/2020 | Pavements
| CA-Q-451 | 451E16121 | 13" REINFORCED CONCRETE PAVEMENT, CLASS QC 1P WITH QC/QA, AS PER PLAN | 17 | Slip Form Paving | Is the paver accurately controlling the finished grade to the preset grade line? Document locations checked for finished grade. | 451.04B | 0 | 0 | 0 | 0 | 10/1/2020 | Pavements
| CA-Q-451 | 451E16121 | 13" REINFORCED CONCRETE PAVEMENT, CLASS QC 1P WITH QC/QA, AS PER PLAN | 18 | Slip Form Paving | Has the subbase been checked for proper cross slope and trimmed with automatic trimmer? | 451.06 B | 0 | 0 | 0 | 0 | 10/1/2020 | Pavements
| CA-Q-451 | 451E16121 | 13" REINFORCED CONCRETE PAVEMENT, CLASS QC 1P WITH QC/QA, AS PER PLAN | 19 | Dowels | Proper diameter dowels used? 1 in. dowel for T < 8.5 in. 1.25 in. dowel for 8.5 in. < T ≤10 in. 1.5 in. dowel for T > 10 in. | Table 451.09-1 | 0 | 0 | 0 | 0 | 10/1/2020 | Pavements
| CA-Q-451 | 451E16121 | 13" REINFORCED CONCRETE PAVEMENT, CLASS QC 1P WITH QC/QA, AS PER PLAN | 20 | Dowels | Dowels bars and basket assemblies are epoxy coated? | 451.02 / 709.00 / 709.13 | 0 | 0 | 0 | 0 | 10/1/2020 | Pavements
| CA-Q-451 | 451E16121 | 13" REINFORCED CONCRETE PAVEMENT, CLASS QC 1P WITH QC/QA, AS PER PLAN | 21 | Dowels | Proper number of dowels and spacing provided? Document number and spacing. | 451.09 B / BP-2.2 | 0 | 0 | 0 | 0 | 10/1/2020 | Pavements
| CA-Q-451 | 451E16121 | 13" REINFORCED CONCRETE PAVEMENT, CLASS QC 1P WITH QC/QA, AS PER PLAN | 22 | Dowel Baskets | Dowel baskets anchored to base using approved method? At least 8 pins (½ in. D. x 18 in. long) driven at angle? Power-driven fasteners/pins/clips allowed on concrete or stabilized base. | 451.09 B | 0 | 0 | 0 | 0 | 10/1/2020 | Pavements
| CA-Q-451 | 451E16121 | 13" REINFORCED CONCRETE PAVEMENT, CLASS QC 1P WITH QC/QA, AS PER PLAN | 23 | Dowel Baskets | Dowels in baskets are parallel to the subbase? Document check locations and results. | 451.09 B / BP-2.2 | 0 | 0 | 0 | 0 | 10/1/2020 | Pavements
| CA-Q-451 | 451E16121 | 13" REINFORCED CONCRETE PAVEMENT, CLASS QC 1P WITH QC/QA, AS PER PLAN | 24 | Dowel Baskets | Dowels in baskets are positioned at mid-slab? Document check locations and results. | 451.09 B / BP-2.2 | 0 | 0 | 0 | 0 | 10/1/2020 | Pavements
| CA-Q-451 | 451E16121 | 13" REINFORCED CONCRETE PAVEMENT, CLASS QC 1P WITH QC/QA, AS PER PLAN | 25 | Dowel Baskets | Free end of dowels coated with new light form oil within 2 hours of paving? | 451.09 B | 0 | 0 | 0 | 0 | 10/1/2020 | Pavements
| CA-Q-451 | 451E16121 | 13" REINFORCED CONCRETE PAVEMENT, CLASS QC 1P WITH QC/QA, AS PER PLAN | 26 | Dowel Baskets | Shipping wires removed immediately prior to paving? | 451.09 B | 0 | 0 | 0 | 0 | 10/1/2020 | Pavements
| CA-Q-451 | 451E16121 | 13" REINFORCED CONCRETE PAVEMENT, CLASS QC 1P WITH QC/QA, AS PER PLAN | 27 | Dowel Baskets | At expansion joints, PFEJ board fits tight, caps installed & dowels oiled? | 451.09 C | 0 | 0 | 0 | 0 | 10/1/2020 | Pavements
| CA-Q-451 | 451E16121 | 13" REINFORCED CONCRETE PAVEMENT, CLASS QC 1P WITH QC/QA, AS PER PLAN | 28 | Dowel Baskets | Dowel basket exposure to weather and sunlight limited to 180 days? | 709.13 | 0 | 0 | 0 | 0 | 10/1/2020 | Pavements
| CA-Q-451 | 451E16121 | 13" REINFORCED CONCRETE PAVEMENT, CLASS QC 1P WITH QC/QA, AS PER PLAN | 29 | Dowel Bar Inserter | Does the slip form paver with DBI meet project requirements? Document equipment. | 451.09B | 0 | 0 | 0 | 0 | 10/1/2020 | Pavements
| CA-Q-451 | 451E16121 | 13" REINFORCED CONCRETE PAVEMENT, CLASS QC 1P WITH QC/QA, AS PER PLAN | 30 | Dowel Bar Inserter | Does the Contractor have a MIT Scan-2 or other approved equipment and trained personnel? Document equipment calibration date and document personnel training. | 451.09B | 0 | 0 | 0 | 0 | 10/1/2020 | Pavements
| CA-Q-451 | 451E16121 | 13" REINFORCED CONCRETE PAVEMENT, CLASS QC 1P WITH QC/QA, AS PER PLAN | 31 | Dowel Bar Inserter | Has the Contractor turned in a plan with standard protocol for paving direction, naming conventions, and how exceptions will be handled? | 451.09B | 0 | 0 | 0 | 0 | 10/1/2020 | Pavements
| CA-Q-451 | 451E16121 | 13" REINFORCED CONCRETE PAVEMENT, CLASS QC 1P WITH QC/QA, AS PER PLAN | 32 | Dowel Bar Inserter | Has the Contractor provided software to analyze equipment output files? | 451.09B | 0 | 0 | 0 | 0 | 10/1/2020 | Pavements
| CA-Q-451 | 451E16121 | 13" REINFORCED CONCRETE PAVEMENT, CLASS QC 1P WITH QC/QA, AS PER PLAN | 33 | Dowel Bar Inserter | Has the Contractor performed an acceptable minimum 500 ft. test section? Each JS < JST 90% meet Acceptance Table 451.09-2 No dowel exceeds rejection tolerances Document test section location and results. | Table 451.09-2,3 | 0 | 0 | 0 | 0 | 10/1/2020 | Pavements
| CA-Q-451 | 451E16121 | 13" REINFORCED CONCRETE PAVEMENT, CLASS QC 1P WITH QC/QA, AS PER PLAN | 34 | Dowel Bar Inserter | Has the Contractor measured every 10th joint on the project for compliance? If more than 10% exceed acceptance but are less than rejection increase scanning to every 5th joint. | 451.09B | 0 | 0 | 0 | 0 | 10/1/2020 | Pavements
| CA-Q-451 | 451E16121 | 13" REINFORCED CONCRETE PAVEMENT, CLASS QC 1P WITH QC/QA, AS PER PLAN | 35 | Dowel Bar Inserter | Has the Contractor submitted previous day's scan results and are they acceptable? If results are not acceptable additional scanning should be performed and paving may need to cease. | 451.09 | 0 | 0 | 0 | 0 | 10/1/2020 | Pavements
| CA-Q-451 | 451E16121 | 13" REINFORCED CONCRETE PAVEMENT, CLASS QC 1P WITH QC/QA, AS PER PLAN | 36 | Dowel Bar Inserter | Do all scanned joints meet acceptance requirement? If no, repairs must be done per the approved corrective action plan. Document locations and repairs. | 451.09B | 0 | 0 | 0 | 0 | 10/1/2020 | Pavements
| CA-Q-451 | 451E16121 | 13" REINFORCED CONCRETE PAVEMENT, CLASS QC 1P WITH QC/QA, AS PER PLAN | 37 | Tiebars | Epoxy coated tiebars or epoxy coated hook bolts in longitudinal joints spaced at 30 in. centers? 6 bars per 15 ft. slab 8 bars per 21 ft. slab | 451.09 A / BP-2.1, Table A | 0 | 0 | 0 | 0 | 10/1/2020 | Pavements
| CA-Q-451 | 451E16121 | 13" REINFORCED CONCRETE PAVEMENT, CLASS QC 1P WITH QC/QA, AS PER PLAN | 38 | Tiebars | Tiebars or hook bolts epoxy coated? | 451.02 / 451.09 A / 709.00 | 0 | 0 | 0 | 0 | 10/1/2020 | Pavements
| CA-Q-451 | 451E16121 | 13" REINFORCED CONCRETE PAVEMENT, CLASS QC 1P WITH QC/QA, AS PER PLAN | 39 | Tiebars | Tiebars are #5 x 30 in.? | 451.09 A / BP-2.1, Table A | 0 | 0 | 0 | 0 | 10/1/2020 | Pavements
| CA-Q-451 | 451E16121 | 13" REINFORCED CONCRETE PAVEMENT, CLASS QC 1P WITH QC/QA, AS PER PLAN | 40 | Tiebars | Hook bolts are 6 in. & 8 in. w/ 2 in. leg, 9/16 in. D. and coupling 1-7/8 in., or wiggle bolt (12 in. x 9/16 in. D.)? | 451.09 A / BP-2.1, Table A | 0 | 0 | 0 | 0 | 10/1/2020 | Pavements
| CA-Q-451 | 451E16121 | 13" REINFORCED CONCRETE PAVEMENT, CLASS QC 1P WITH QC/QA, AS PER PLAN | 41 | Tiebars | Tiebars installed by mechanical equipment or secured by chairs? Document installation method. | 451.09 A | 0 | 0 | 0 | 0 | 10/1/2020 | Pavements
| CA-Q-451 | 451E16121 | 13" REINFORCED CONCRETE PAVEMENT, CLASS QC 1P WITH QC/QA, AS PER PLAN | 42 | Tiebars | Tiebars being installed at mid-depth at longitudinal joints? | 451.09 A / BP-2.1 | 0 | 0 | 0 | 0 | 10/1/2020 | Pavements
| CA-Q-451 | 451E16121 | 13" REINFORCED CONCRETE PAVEMENT, CLASS QC 1P WITH QC/QA, AS PER PLAN | 43 | Tiebars | Tiebars placed minimum distance from centerline of dowel basket (transverse joint)? 15 in. min for 15 ft. slabs 21 in. min for 21 ft. slabs | BP-2.1 | 0 | 0 | 0 | 0 | 10/1/2020 | Pavements
| CA-Q-451 | 451E16121 | 13" REINFORCED CONCRETE PAVEMENT, CLASS QC 1P WITH QC/QA, AS PER PLAN | 44 | Reinforcing Steel - 451 ONLY | Steel wire mesh W4 or D4 at 12 in. spacing longitudinally and W8.5 or D8.5 at 6 in. spacing transversely? | 451.08 / BP-1.1 | 0 | 0 | 0 | 0 | 10/1/2020 | Pavements
| CA-Q-451 | 451E16121 | 13" REINFORCED CONCRETE PAVEMENT, CLASS QC 1P WITH QC/QA, AS PER PLAN | 45 | Reinforcing Steel - 451 ONLY | Mesh free from dirt, oil, paint, grease, etc.? | 451.08 | 0 | 0 | 0 | 0 | 10/1/2020 | Pavements
| CA-Q-451 | 451E16121 | 13" REINFORCED CONCRETE PAVEMENT, CLASS QC 1P WITH QC/QA, AS PER PLAN | 46 | Reinforcing Steel - 451 ONLY | Mesh placed 2-1/2 in. to T/3 +1 foot below slab surface? Document check locations and results. | BP-1.1 | 0 | 0 | 0 | 0 | 10/1/2020 | Pavements
| CA-Q-451 | 451E16121 | 13" REINFORCED CONCRETE PAVEMENT, CLASS QC 1P WITH QC/QA, AS PER PLAN | 47 | Reinforcing Steel - 451 ONLY | Mesh placed 12 in.±2 in. - from transverse joint? Document check locations and results. | BP-1.1 | 0 | 0 | 0 | 0 | 10/1/2020 | Pavements
| CA-Q-451 | 451E16121 | 13" REINFORCED CONCRETE PAVEMENT, CLASS QC 1P WITH QC/QA, AS PER PLAN | 48 | Reinforcing Steel - 451 ONLY | Mesh placed 2 in. from edge of pavement? Document check locations and results. | BP-1.1 | 0 | 0 | 0 | 0 | 10/1/2020 | Pavements
| CA-Q-451 | 451E16121 | 13" REINFORCED CONCRETE PAVEMENT, CLASS QC 1P WITH QC/QA, AS PER PLAN | 49 | Reinforcing Steel - 451 ONLY | Mesh placed in two layer operation: Bottom layer is struck off and mesh placed in final position? Document check locations and results. | 451.08 | 0 | 0 | 0 | 0 | 10/1/2020 | Pavements
| CA-Q-451 | 451E16121 | 13" REINFORCED CONCRETE PAVEMENT, CLASS QC 1P WITH QC/QA, AS PER PLAN | 50 | Reinforcing Steel - 451 ONLY | Mesh placed ahead of paver: Mesh is securely anchored and at correct depth? Document check locations and results. | 451.08 | 0 | 0 | 0 | 0 | 10/1/2020 | Pavements
| CA-Q-451 | 451E16121 | 13" REINFORCED CONCRETE PAVEMENT, CLASS QC 1P WITH QC/QA, AS PER PLAN | 51 | Reinforcing Steel - 451 ONLY | Mesh placed in one operation: Mechanical or vibratory method depresses mesh to correct depth? Document check locations and results. | 451.08 | 0 | 0 | 0 | 0 | 10/1/2020 | Pavements
| CA-Q-451 | 451E16121 | 13" REINFORCED CONCRETE PAVEMENT, CLASS QC 1P WITH QC/QA, AS PER PLAN | 52 | Concrete Placement | Contractor has a separate spreader in the paving train when width of pavement is ≥ 12-feet and plan qty > 10,000 SY? Spreader may be waived when using slip form paver with dowel bar inserter but concrete must be placed uniformly. | 451.07 | 0 | 0 | 0 | 0 | 10/1/2020 | Pavements
| CA-Q-451 | 451E16121 | 13" REINFORCED CONCRETE PAVEMENT, CLASS QC 1P WITH QC/QA, AS PER PLAN | 53 | Concrete Placement | Dowel basket assemblies vibrated by separate internal vibrator? | 451.07 | 0 | 0 | 0 | 0 | 10/1/2020 | Pavements
| CA-Q-451 | 451E16121 | 13" REINFORCED CONCRETE PAVEMENT, CLASS QC 1P WITH QC/QA, AS PER PLAN | 54 | Concrete Placement | Have previous pavement placements attained beam breaks of 500 psi AND at least 3 days cure time prior to using for finishing equipment operations? Note: allowance is for finishing equipment only. | 451.07 | 0 | 0 | 0 | 0 | 10/1/2020 | Pavements
| CA-Q-451 | 451E16121 | 13" REINFORCED CONCRETE PAVEMENT, CLASS QC 1P WITH QC/QA, AS PER PLAN | 55 | Concrete Placement | Subbase material is not frozen and free of frost? | 451.07 | 0 | 0 | 0 | 0 | 10/1/2020 | Pavements
| CA-Q-451 | 451E16121 | 13" REINFORCED CONCRETE PAVEMENT, CLASS QC 1P WITH QC/QA, AS PER PLAN | 56 | Concrete Placement | Subbase has been thoroughly moistened prior to paving? | 451.07 | 0 | 0 | 0 | 0 | 10/1/2020 | Pavements
| CA-Q-451 | 451E16121 | 13" REINFORCED CONCRETE PAVEMENT, CLASS QC 1P WITH QC/QA, AS PER PLAN | 57 | Concrete Placement | When paving on asphalt, the asphalt is coated with curing compound at 1gal/150SF? | 451.07 | 0 | 0 | 0 | 0 | 10/1/2020 | Pavements
| CA-Q-451 | 451E16121 | 13" REINFORCED CONCRETE PAVEMENT, CLASS QC 1P WITH QC/QA, AS PER PLAN | 58 | Concrete Placement | Concrete is spread uniformly full width of the pavement? | 451.07 / MOP | 0 | 0 | 0 | 0 | 10/1/2020 | Pavements
| CA-Q-451 | 451E16121 | 13" REINFORCED CONCRETE PAVEMENT, CLASS QC 1P WITH QC/QA, AS PER PLAN | 59 | Concrete Placement | Does the Contractor have an approved lighting system if placing after dark? | 451.07 | 0 | 0 | 0 | 0 | 10/1/2020 | Pavements
| CA-Q-451 | 451E16121 | 13" REINFORCED CONCRETE PAVEMENT, CLASS QC 1P WITH QC/QA, AS PER PLAN | 60 | Concrete Placement | IF Air Temp ≤ 35° F is Concrete Temp 50 - 80°F? IF Air Temp > 35° F is Concrete Temp < 95°F? Document temps 4 times/day min. | 451.07 | 0 | 0 | 0 | 0 | 10/1/2020 | Pavements
| CA-Q-451 | 451E16121 | 13" REINFORCED CONCRETE PAVEMENT, CLASS QC 1P WITH QC/QA, AS PER PLAN | 61 | Concrete Finishing | No water added to the pavement surface? | 451.10 | 0 | 0 | 0 | 0 | 10/1/2020 | Pavements
| CA-Q-451 | 451E16121 | 13" REINFORCED CONCRETE PAVEMENT, CLASS QC 1P WITH QC/QA, AS PER PLAN | 62 | Concrete Finishing | Pavement edges are rounded with edging tool (1/8 in. at joints & 1/2 in. outside lane)? | 451.10 / BP-2.1 | 0 | 0 | 0 | 0 | 10/1/2020 | Pavements
| CA-Q-451 | 451E16121 | 13" REINFORCED CONCRETE PAVEMENT, CLASS QC 1P WITH QC/QA, AS PER PLAN | 63 | Concrete Finishing | Surface textured with broom finish? | 451.10 | 0 | 0 | 0 | 0 | 10/1/2020 | Pavements
| CA-Q-451 | 451E16121 | 13" REINFORCED CONCRETE PAVEMENT, CLASS QC 1P WITH QC/QA, AS PER PLAN | 64 | Concrete Finishing | Surface tined in longitudinal direction & straight? (3/4 in. Spaced, 1/8 in. Deep, 1/8 in. Wide). Transverse tining is only to be used in small areas, shoulders and gores as approved by the Engineer. | 451.10 | 0 | 0 | 0 | 0 | 10/1/2020 | Pavements
| CA-Q-451 | 451E16121 | 13" REINFORCED CONCRETE PAVEMENT, CLASS QC 1P WITH QC/QA, AS PER PLAN | 65 | Concrete Finishing | Station numbers impressed in fresh concrete? | 451.10 | 0 | 0 | 0 | 0 | 10/1/2020 | Pavements
| CA-Q-451 | 451E16121 | 13" REINFORCED CONCRETE PAVEMENT, CLASS QC 1P WITH QC/QA, AS PER PLAN | 66 | Concrete Curing | Self propelled curing machine with wind protection and shielding used? | 451.11 | 0 | 0 | 0 | 0 | 10/1/2020 | Pavements
| CA-Q-451 | 451E16121 | 13" REINFORCED CONCRETE PAVEMENT, CLASS QC 1P WITH QC/QA, AS PER PLAN | 67 | Concrete Curing | Curing compound is white pigmented and properly agitated? | 451.11 / 705.07 / MOP | 0 | 0 | 0 | 0 | 10/1/2020 | Pavements
| CA-Q-451 | 451E16121 | 13" REINFORCED CONCRETE PAVEMENT, CLASS QC 1P WITH QC/QA, AS PER PLAN | 68 | Concrete Curing | Curing compound applied uniformly after water sheen has disappeared? | 451.11 | 0 | 0 | 0 | 0 | 10/1/2020 | Pavements
| CA-Q-451 | 451E16121 | 13" REINFORCED CONCRETE PAVEMENT, CLASS QC 1P WITH QC/QA, AS PER PLAN | 69 | Concrete Curing | Pavement edges sprayed with curing compound/after form removal (Fixed Form Construction)? | 451.11 | 0 | 0 | 0 | 0 | 10/1/2020 | Pavements
| CA-Q-451 | 451E16121 | 13" REINFORCED CONCRETE PAVEMENT, CLASS QC 1P WITH QC/QA, AS PER PLAN | 70 | Concrete Curing | Curing compound rate check? Attach calculation (1gal/150SF min.) | 451.11 | 0 | 0 | 0 | 0 | 10/1/2020 | Pavements
| CA-Q-451 | 451E16121 | 13" REINFORCED CONCRETE PAVEMENT, CLASS QC 1P WITH QC/QA, AS PER PLAN | 71 | Concrete Curing | Pavement protected from freezing for seven days or 600 psi beam break? | 451.11 | 0 | 0 | 0 | 0 | 10/1/2020 | Pavements
| CA-Q-451 | 451E16121 | 13" REINFORCED CONCRETE PAVEMENT, CLASS QC 1P WITH QC/QA, AS PER PLAN | 72 | Concrete Curing | Pavement cured for seven days before opening to traffic or after 5 days with 600 psi beam break? | 451.17 | 0 | 0 | 0 | 0 | 10/1/2020 | Pavements
| CA-Q-451 | 451E16121 | 13" REINFORCED CONCRETE PAVEMENT, CLASS QC 1P WITH QC/QA, AS PER PLAN | 73 | Sawing/Joint Seal | Contractor has a standby saw when cutting contraction joints? | 451.09 D | 0 | 0 | 0 | 0 | 10/1/2020 | Pavements
| CA-Q-451 | 451E16121 | 13" REINFORCED CONCRETE PAVEMENT, CLASS QC 1P WITH QC/QA, AS PER PLAN | 74 | Sawing/Joint Seal | Sawing depth checked to assure compliance with the specifications? 1/4 in. ± 1/16 in. x T/4 for T ≤ 10 in. 1/4 in. ± 1/16 in. x T/3 for T > 10 in. Document locations checked and results. | 451.09 D / BP-2.2 | 0 | 0 | 0 | 0 | 10/1/2020 | Pavements
| CA-Q-451 | 451E16121 | 13" REINFORCED CONCRETE PAVEMENT, CLASS QC 1P WITH QC/QA, AS PER PLAN | 75 | Sawing/Joint Seal | If using early entry saw: 1/8 in. W x 2-1/4 in. to 2-1/2 in. deep Document locations checked and results. | 451.09 D | 0 | 0 | 0 | 0 | 10/1/2020 | Pavements
| CA-Q-451 | 451E16121 | 13" REINFORCED CONCRETE PAVEMENT, CLASS QC 1P WITH QC/QA, AS PER PLAN | 76 | Sawing/Joint Seal | Saw cuts straight and perpendicular to the pavement edge and without damage to the concrete? | 451.09 | 0 | 0 | 0 | 0 | 10/1/2020 | Pavements
| CA-Q-451 | 451E16121 | 13" REINFORCED CONCRETE PAVEMENT, CLASS QC 1P WITH QC/QA, AS PER PLAN | 77 | Sawing/Joint Seal | Construction joints are placed at end of each days paving or when paving in suspended for 30 minutes or more? Locate construction joints at contraction joint location or no closer than 10ft to the adjacent contraction joint. Document location. | 451.09 | 0 | 0 | 0 | 0 | 10/1/2020 | Pavements
| CA-Q-451 | 451E16121 | 13" REINFORCED CONCRETE PAVEMENT, CLASS QC 1P WITH QC/QA, AS PER PLAN | 78 | Sawing/Joint Seal | Expansion joints provided and sealed before opening to traffic? Use when pressure relief joint not provided at bridge structures or as shown on plans. | 451.09 / 451.16 | 0 | 0 | 0 | 0 | 10/1/2020 | Pavements
| CA-Q-451 | 451E16121 | 13" REINFORCED CONCRETE PAVEMENT, CLASS QC 1P WITH QC/QA, AS PER PLAN | 79 | Concrete Testing | Concrete tests are performed at the point of placement? | MOP | 0 | 0 | 0 | 0 | 10/1/2020 | Pavements
| CA-Q-451 | 451E16121 | 13" REINFORCED CONCRETE PAVEMENT, CLASS QC 1P WITH QC/QA, AS PER PLAN | 80 | Concrete Testing | Paver train is not resulting in segregation of the mixture or loss of air content? Check air content in front of and behind the paver at the same location and compare at least once per day. Document results. | 451.04A | 0 | 0 | 0 | 0 | 10/1/2020 | Pavements
| CA-Q-451 | 451E16121 | 13" REINFORCED CONCRETE PAVEMENT, CLASS QC 1P WITH QC/QA, AS PER PLAN | 81 | Concrete Testing | Air, slump and yield tests recorded every 7500 SY when beams are made? This is required for concrete without QC/QA. Air = 7 ± 2% Slump = 1 to 3 in. Yield = ± 1% | MOP / 499.03 | 0 | 0 | 0 | 0 | 10/1/2020 | Pavements
| CA-Q-451 | 451E16121 | 13" REINFORCED CONCRETE PAVEMENT, CLASS QC 1P WITH QC/QA, AS PER PLAN | 82 | Concrete Testing | Contractor Technician testing material per approved QC plan? This is required for concrete with QC/QA. | 455.04 | 0 | 0 | 0 | 0 | 10/1/2020 | Pavements
| CA-Q-451 | 451E16121 | 13" REINFORCED CONCRETE PAVEMENT, CLASS QC 1P WITH QC/QA, AS PER PLAN | 83 | Concrete Testing | Inspector running side-by-side Air / Slump testing with technician for at least 10% of the tests? Air Comparison = ± 1% Slump Comparison = ± 1 in. Document results and comparison. | 455.05 | 0 | 0 | 0 | 0 | 10/1/2020 | Pavements
| CA-Q-451 | 451E16121 | 13" REINFORCED CONCRETE PAVEMENT, CLASS QC 1P WITH QC/QA, AS PER PLAN | 84 | Concrete Testing | Two concrete test beams made every 7500 square yards? Document beam results and locations. | 451.07 | 0 | 0 | 0 | 0 | 10/1/2020 | Pavements
| CA-Q-451 | 451E16121 | 13" REINFORCED CONCRETE PAVEMENT, CLASS QC 1P WITH QC/QA, AS PER PLAN | 85 | Concrete Testing | 10-ft. straight edge being used to check surface trueness after finishing (1/8 in. in 10 feet or 1/4 in. in 10 feet)? | 451.10 | 0 | 0 | 0 | 0 | 10/1/2020 | Pavements
| CA-Q-451 | 451E16121 | 13" REINFORCED CONCRETE PAVEMENT, CLASS QC 1P WITH QC/QA, AS PER PLAN | 86 | Concrete Testing | Slip Form Pavement thickness checks made during paving. Thickness cannot vary from typical section by more than 1/4 in. at longitudinal joints and 1/2 in. outside edge. Document check locations and results. | 451.04 B / MOP | 0 | 0 | 0 | 0 | 10/1/2020 | Pavements
| CA-Q-451 | 451E16121 | 13" REINFORCED CONCRETE PAVEMENT, CLASS QC 1P WITH QC/QA, AS PER PLAN | 87 | Concrete Testing | Cores taken for pavement area in 2000 SY sublots using Supplement 1064? Document core locations. | 451.18 | 0 | 0 | 0 | 0 | 10/1/2020 | Pavements
| CA-Q-451 | 451E16121 | 13" REINFORCED CONCRETE PAVEMENT, CLASS QC 1P WITH QC/QA, AS PER PLAN | 88 | Smoothness | Surface variations measured for 1/8 inch in 10 feet or 1/4 inch in 10 feet for ramps? | 451.13 | 0 | 0 | 0 | 0 | 10/1/2020 | Pavements
| CA-Q-451 | 451E16121 | 13" REINFORCED CONCRETE PAVEMENT, CLASS QC 1P WITH QC/QA, AS PER PLAN | 89 | Smoothness | If PN 420 applies has surface profile been measured? | PN420 | 0 | 0 | 0 | 0 | 10/1/2020 | Pavements
| CA-Q-451 | 451E16121 | 13" REINFORCED CONCRETE PAVEMENT, CLASS QC 1P WITH QC/QA, AS PER PLAN | 90 | Smoothness | Has corrective action plan been submitted and approved? Document any repair locations and methods. | 451.13 | 0 | 0 | 0 | 0 | 10/1/2020 | Pavements
| CA-Q-451 | 451E16121 | 13" REINFORCED CONCRETE PAVEMENT, CLASS QC 1P WITH QC/QA, AS PER PLAN | 91 | Opening to Traffic | Has pavement been evaluated for acceptance, (repair plan submitted and approved) if required? | 451.17 | 0 | 0 | 0 | 0 | 10/1/2020 | Pavements
| CA-Q-451 | 451E16121 | 13" REINFORCED CONCRETE PAVEMENT, CLASS QC 1P WITH QC/QA, AS PER PLAN | 92 | Opening to Traffic | Before opening to traffic: 600 psi beam break with 5 day cure? OR 7 days elapsed? Note: Pavement can be opened in 3 days with 600 psi beam break with the use of high early strength concrete | 451.17 | 0 | 0 | 0 | 0 | 10/1/2020 | Pavements
| CA-Q-451 | 451E16121 | 13" REINFORCED CONCRETE PAVEMENT, CLASS QC 1P WITH QC/QA, AS PER PLAN | 93 | Opening to Traffic | Are there any pavement thickness deficiencies? If yes, please document the locations and how they are rectified. | 451.18 | 0 | 0 | 0 | 0 | 10/1/2020 | Pavements
| CA-Q-451 | 451E16121 | 13" REINFORCED CONCRETE PAVEMENT, CLASS QC 1P WITH QC/QA, AS PER PLAN | 94 | Opening to Traffic | Are there any pavement strength deficiencies? If yes, please document the locations and how they are rectified. | 451.18 | 0 | 0 | 0 | 0 | 10/1/2020 | Pavements
| CA-Q-451 | 451E16210 | 14" REINFORCED CONCRETE PAVEMENT, CLASS QC 1P | 1 | Equipment | Paving machine is self propelled and has internal vibrators? Roller vibratory screeds are not acceptable for typical placements. Document Equipment. | 451.04 | 0 | 0 | 0 | 0 | 10/1/2020 | Pavements
| CA-Q-451 | 451E16210 | 14" REINFORCED CONCRETE PAVEMENT, CLASS QC 1P | 2 | Equipment | Paving train is capable of uniformly distributing and consolidating concrete at the delivery rate? | 451.04 | 0 | 0 | 0 | 0 | 10/1/2020 | Pavements
| CA-Q-451 | 451E16210 | 14" REINFORCED CONCRETE PAVEMENT, CLASS QC 1P | 3 | Fixed Forms | Is the paving equipment capable of operating on the forms without displacement of forms? | 451.04A | 0 | 0 | 0 | 0 | 10/1/2020 | Pavements
| CA-Q-451 | 451E16210 | 14" REINFORCED CONCRETE PAVEMENT, CLASS QC 1P | 4 | Fixed Forms | Are the forms steel and of depth equal to the specified pavement thickness? Document thickness. | 451.04A | 0 | 0 | 0 | 0 | 10/1/2020 | Pavements
| CA-Q-451 | 451E16210 | 14" REINFORCED CONCRETE PAVEMENT, CLASS QC 1P | 5 | Fixed Forms | Are the form sections at least 10 ft. in length without horizontal joints in the height of the form? Built up forms can only be used on small projects < 2000SY. | 451.04A | 0 | 0 | 0 | 0 | 10/1/2020 | Pavements
| CA-Q-451 | 451E16210 | 14" REINFORCED CONCRETE PAVEMENT, CLASS QC 1P | 6 | Fixed Forms | Are forms clean, straight and oiled prior to each use? | 451.04A | 0 | 0 | 0 | 0 | 10/1/2020 | Pavements
| CA-Q-451 | 451E16210 | 14" REINFORCED CONCRETE PAVEMENT, CLASS QC 1P | 7 | Fixed Forms | Are forms set to the proper grade and alignment? 1/8in. in 10 ft. Top face 1/4in. in 10 ft. Vertical face Document check locations and results. | 451.05 | 0 | 0 | 0 | 0 | 10/1/2020 | Pavements
| CA-Q-451 | 451E16210 | 14" REINFORCED CONCRETE PAVEMENT, CLASS QC 1P | 8 | Fixed Forms | Are forms placed on uniformly on compacted material? | 451.05 | 0 | 0 | 0 | 0 | 10/1/2020 | Pavements
| CA-Q-451 | 451E16210 | 14" REINFORCED CONCRETE PAVEMENT, CLASS QC 1P | 9 | Fixed Forms | Are forms securely pinned to the subbase? 3 pins in 10 ft. minimum | 451.06 A | 0 | 0 | 0 | 0 | 10/1/2020 | Pavements
| CA-Q-451 | 451E16210 | 14" REINFORCED CONCRETE PAVEMENT, CLASS QC 1P | 10 | Fixed Forms | Has the subbase been checked for proper cross slope or trimmed with automatic trimmer? | 451.06 A | 0 | 0 | 0 | 0 | 10/1/2020 | Pavements
| CA-Q-451 | 451E16210 | 14" REINFORCED CONCRETE PAVEMENT, CLASS QC 1P | 11 | Fixed Forms | The removal of forms is not causing any damage to the concrete. | 451.12 | 0 | 0 | 0 | 0 | 10/1/2020 | Pavements
| CA-Q-451 | 451E16210 | 14" REINFORCED CONCRETE PAVEMENT, CLASS QC 1P | 12 | Slip Form Paving | Are vibrators operating at 7000 to 11,000 impulses per minute and set so they are not making contact with any reinforcing steel or dowels, etc.? | 451.04B | 0 | 0 | 0 | 0 | 10/1/2020 | Pavements
| CA-Q-451 | 451E16210 | 14" REINFORCED CONCRETE PAVEMENT, CLASS QC 1P | 13 | Slip Form Paving | Do the vibrators start and stop with paver starts and stops? | 451.04B | 0 | 0 | 0 | 0 | 10/1/2020 | Pavements
| CA-Q-451 | 451E16210 | 14" REINFORCED CONCRETE PAVEMENT, CLASS QC 1P | 14 | Slip Form Paving | Is the paver providing an unsegregated mat with no displacement of coarse aggregate? | 451.04B | 0 | 0 | 0 | 0 | 10/1/2020 | Pavements
| CA-Q-451 | 451E16210 | 14" REINFORCED CONCRETE PAVEMENT, CLASS QC 1P | 15 | Slip Form Paving | Does the paver have an operating vibration monitoring system? Not required for shoulders, gores or projects less than 10,000SY. | 451.04B | 0 | 0 | 0 | 0 | 10/1/2020 | Pavements
| CA-Q-451 | 451E16210 | 14" REINFORCED CONCRETE PAVEMENT, CLASS QC 1P | 16 | Slip Form Paving | Has the previous paving days vibration monitoring report been submitted and reviewed for compliance? | 451.04B | 0 | 0 | 0 | 0 | 10/1/2020 | Pavements
| CA-Q-451 | 451E16210 | 14" REINFORCED CONCRETE PAVEMENT, CLASS QC 1P | 17 | Slip Form Paving | Is the paver accurately controlling the finished grade to the preset grade line? Document locations checked for finished grade. | 451.04B | 0 | 0 | 0 | 0 | 10/1/2020 | Pavements
| CA-Q-451 | 451E16210 | 14" REINFORCED CONCRETE PAVEMENT, CLASS QC 1P | 18 | Slip Form Paving | Has the subbase been checked for proper cross slope and trimmed with automatic trimmer? | 451.06 B | 0 | 0 | 0 | 0 | 10/1/2020 | Pavements
| CA-Q-451 | 451E16210 | 14" REINFORCED CONCRETE PAVEMENT, CLASS QC 1P | 19 | Dowels | Proper diameter dowels used? 1 in. dowel for T < 8.5 in. 1.25 in. dowel for 8.5 in. < T ≤10 in. 1.5 in. dowel for T > 10 in. | Table 451.09-1 | 0 | 0 | 0 | 0 | 10/1/2020 | Pavements
| CA-Q-451 | 451E16210 | 14" REINFORCED CONCRETE PAVEMENT, CLASS QC 1P | 20 | Dowels | Dowels bars and basket assemblies are epoxy coated? | 451.02 / 709.00 / 709.13 | 0 | 0 | 0 | 0 | 10/1/2020 | Pavements
| CA-Q-451 | 451E16210 | 14" REINFORCED CONCRETE PAVEMENT, CLASS QC 1P | 21 | Dowels | Proper number of dowels and spacing provided? Document number and spacing. | 451.09 B / BP-2.2 | 0 | 0 | 0 | 0 | 10/1/2020 | Pavements
| CA-Q-451 | 451E16210 | 14" REINFORCED CONCRETE PAVEMENT, CLASS QC 1P | 22 | Dowel Baskets | Dowel baskets anchored to base using approved method? At least 8 pins (½ in. D. x 18 in. long) driven at angle? Power-driven fasteners/pins/clips allowed on concrete or stabilized base. | 451.09 B | 0 | 0 | 0 | 0 | 10/1/2020 | Pavements
| CA-Q-451 | 451E16210 | 14" REINFORCED CONCRETE PAVEMENT, CLASS QC 1P | 23 | Dowel Baskets | Dowels in baskets are parallel to the subbase? Document check locations and results. | 451.09 B / BP-2.2 | 0 | 0 | 0 | 0 | 10/1/2020 | Pavements
| CA-Q-451 | 451E16210 | 14" REINFORCED CONCRETE PAVEMENT, CLASS QC 1P | 24 | Dowel Baskets | Dowels in baskets are positioned at mid-slab? Document check locations and results. | 451.09 B / BP-2.2 | 0 | 0 | 0 | 0 | 10/1/2020 | Pavements
| CA-Q-451 | 451E16210 | 14" REINFORCED CONCRETE PAVEMENT, CLASS QC 1P | 25 | Dowel Baskets | Free end of dowels coated with new light form oil within 2 hours of paving? | 451.09 B | 0 | 0 | 0 | 0 | 10/1/2020 | Pavements
| CA-Q-451 | 451E16210 | 14" REINFORCED CONCRETE PAVEMENT, CLASS QC 1P | 26 | Dowel Baskets | Shipping wires removed immediately prior to paving? | 451.09 B | 0 | 0 | 0 | 0 | 10/1/2020 | Pavements
| CA-Q-451 | 451E16210 | 14" REINFORCED CONCRETE PAVEMENT, CLASS QC 1P | 27 | Dowel Baskets | At expansion joints, PFEJ board fits tight, caps installed & dowels oiled? | 451.09 C | 0 | 0 | 0 | 0 | 10/1/2020 | Pavements
| CA-Q-451 | 451E16210 | 14" REINFORCED CONCRETE PAVEMENT, CLASS QC 1P | 28 | Dowel Baskets | Dowel basket exposure to weather and sunlight limited to 180 days? | 709.13 | 0 | 0 | 0 | 0 | 10/1/2020 | Pavements
| CA-Q-451 | 451E16210 | 14" REINFORCED CONCRETE PAVEMENT, CLASS QC 1P | 29 | Dowel Bar Inserter | Does the slip form paver with DBI meet project requirements? Document equipment. | 451.09B | 0 | 0 | 0 | 0 | 10/1/2020 | Pavements
| CA-Q-451 | 451E16210 | 14" REINFORCED CONCRETE PAVEMENT, CLASS QC 1P | 30 | Dowel Bar Inserter | Does the Contractor have a MIT Scan-2 or other approved equipment and trained personnel? Document equipment calibration date and document personnel training. | 451.09B | 0 | 0 | 0 | 0 | 10/1/2020 | Pavements
| CA-Q-451 | 451E16210 | 14" REINFORCED CONCRETE PAVEMENT, CLASS QC 1P | 31 | Dowel Bar Inserter | Has the Contractor turned in a plan with standard protocol for paving direction, naming conventions, and how exceptions will be handled? | 451.09B | 0 | 0 | 0 | 0 | 10/1/2020 | Pavements
| CA-Q-451 | 451E16210 | 14" REINFORCED CONCRETE PAVEMENT, CLASS QC 1P | 32 | Dowel Bar Inserter | Has the Contractor provided software to analyze equipment output files? | 451.09B | 0 | 0 | 0 | 0 | 10/1/2020 | Pavements
| CA-Q-451 | 451E16210 | 14" REINFORCED CONCRETE PAVEMENT, CLASS QC 1P | 33 | Dowel Bar Inserter | Has the Contractor performed an acceptable minimum 500 ft. test section? Each JS < JST 90% meet Acceptance Table 451.09-2 No dowel exceeds rejection tolerances Document test section location and results. | Table 451.09-2,3 | 0 | 0 | 0 | 0 | 10/1/2020 | Pavements
| CA-Q-451 | 451E16210 | 14" REINFORCED CONCRETE PAVEMENT, CLASS QC 1P | 34 | Dowel Bar Inserter | Has the Contractor measured every 10th joint on the project for compliance? If more than 10% exceed acceptance but are less than rejection increase scanning to every 5th joint. | 451.09B | 0 | 0 | 0 | 0 | 10/1/2020 | Pavements
| CA-Q-451 | 451E16210 | 14" REINFORCED CONCRETE PAVEMENT, CLASS QC 1P | 35 | Dowel Bar Inserter | Has the Contractor submitted previous day's scan results and are they acceptable? If results are not acceptable additional scanning should be performed and paving may need to cease. | 451.09 | 0 | 0 | 0 | 0 | 10/1/2020 | Pavements
| CA-Q-451 | 451E16210 | 14" REINFORCED CONCRETE PAVEMENT, CLASS QC 1P | 36 | Dowel Bar Inserter | Do all scanned joints meet acceptance requirement? If no, repairs must be done per the approved corrective action plan. Document locations and repairs. | 451.09B | 0 | 0 | 0 | 0 | 10/1/2020 | Pavements
| CA-Q-451 | 451E16210 | 14" REINFORCED CONCRETE PAVEMENT, CLASS QC 1P | 37 | Tiebars | Epoxy coated tiebars or epoxy coated hook bolts in longitudinal joints spaced at 30 in. centers? 6 bars per 15 ft. slab 8 bars per 21 ft. slab | 451.09 A / BP-2.1, Table A | 0 | 0 | 0 | 0 | 10/1/2020 | Pavements
| CA-Q-451 | 451E16210 | 14" REINFORCED CONCRETE PAVEMENT, CLASS QC 1P | 38 | Tiebars | Tiebars or hook bolts epoxy coated? | 451.02 / 451.09 A / 709.00 | 0 | 0 | 0 | 0 | 10/1/2020 | Pavements
| CA-Q-451 | 451E16210 | 14" REINFORCED CONCRETE PAVEMENT, CLASS QC 1P | 39 | Tiebars | Tiebars are #5 x 30 in.? | 451.09 A / BP-2.1, Table A | 0 | 0 | 0 | 0 | 10/1/2020 | Pavements
| CA-Q-451 | 451E16210 | 14" REINFORCED CONCRETE PAVEMENT, CLASS QC 1P | 40 | Tiebars | Hook bolts are 6 in. & 8 in. w/ 2 in. leg, 9/16 in. D. and coupling 1-7/8 in., or wiggle bolt (12 in. x 9/16 in. D.)? | 451.09 A / BP-2.1, Table A | 0 | 0 | 0 | 0 | 10/1/2020 | Pavements
| CA-Q-451 | 451E16210 | 14" REINFORCED CONCRETE PAVEMENT, CLASS QC 1P | 41 | Tiebars | Tiebars installed by mechanical equipment or secured by chairs? Document installation method. | 451.09 A | 0 | 0 | 0 | 0 | 10/1/2020 | Pavements
| CA-Q-451 | 451E16210 | 14" REINFORCED CONCRETE PAVEMENT, CLASS QC 1P | 42 | Tiebars | Tiebars being installed at mid-depth at longitudinal joints? | 451.09 A / BP-2.1 | 0 | 0 | 0 | 0 | 10/1/2020 | Pavements
| CA-Q-451 | 451E16210 | 14" REINFORCED CONCRETE PAVEMENT, CLASS QC 1P | 43 | Tiebars | Tiebars placed minimum distance from centerline of dowel basket (transverse joint)? 15 in. min for 15 ft. slabs 21 in. min for 21 ft. slabs | BP-2.1 | 0 | 0 | 0 | 0 | 10/1/2020 | Pavements
| CA-Q-451 | 451E16210 | 14" REINFORCED CONCRETE PAVEMENT, CLASS QC 1P | 44 | Reinforcing Steel - 451 ONLY | Steel wire mesh W4 or D4 at 12 in. spacing longitudinally and W8.5 or D8.5 at 6 in. spacing transversely? | 451.08 / BP-1.1 | 0 | 0 | 0 | 0 | 10/1/2020 | Pavements
| CA-Q-451 | 451E16210 | 14" REINFORCED CONCRETE PAVEMENT, CLASS QC 1P | 45 | Reinforcing Steel - 451 ONLY | Mesh free from dirt, oil, paint, grease, etc.? | 451.08 | 0 | 0 | 0 | 0 | 10/1/2020 | Pavements
| CA-Q-451 | 451E16210 | 14" REINFORCED CONCRETE PAVEMENT, CLASS QC 1P | 46 | Reinforcing Steel - 451 ONLY | Mesh placed 2-1/2 in. to T/3 +1 foot below slab surface? Document check locations and results. | BP-1.1 | 0 | 0 | 0 | 0 | 10/1/2020 | Pavements
| CA-Q-451 | 451E16210 | 14" REINFORCED CONCRETE PAVEMENT, CLASS QC 1P | 47 | Reinforcing Steel - 451 ONLY | Mesh placed 12 in.±2 in. - from transverse joint? Document check locations and results. | BP-1.1 | 0 | 0 | 0 | 0 | 10/1/2020 | Pavements
| CA-Q-451 | 451E16210 | 14" REINFORCED CONCRETE PAVEMENT, CLASS QC 1P | 48 | Reinforcing Steel - 451 ONLY | Mesh placed 2 in. from edge of pavement? Document check locations and results. | BP-1.1 | 0 | 0 | 0 | 0 | 10/1/2020 | Pavements
| CA-Q-451 | 451E16210 | 14" REINFORCED CONCRETE PAVEMENT, CLASS QC 1P | 49 | Reinforcing Steel - 451 ONLY | Mesh placed in two layer operation: Bottom layer is struck off and mesh placed in final position? Document check locations and results. | 451.08 | 0 | 0 | 0 | 0 | 10/1/2020 | Pavements
| CA-Q-451 | 451E16210 | 14" REINFORCED CONCRETE PAVEMENT, CLASS QC 1P | 50 | Reinforcing Steel - 451 ONLY | Mesh placed ahead of paver: Mesh is securely anchored and at correct depth? Document check locations and results. | 451.08 | 0 | 0 | 0 | 0 | 10/1/2020 | Pavements
| CA-Q-451 | 451E16210 | 14" REINFORCED CONCRETE PAVEMENT, CLASS QC 1P | 51 | Reinforcing Steel - 451 ONLY | Mesh placed in one operation: Mechanical or vibratory method depresses mesh to correct depth? Document check locations and results. | 451.08 | 0 | 0 | 0 | 0 | 10/1/2020 | Pavements
| CA-Q-451 | 451E16210 | 14" REINFORCED CONCRETE PAVEMENT, CLASS QC 1P | 52 | Concrete Placement | Contractor has a separate spreader in the paving train when width of pavement is ≥ 12-feet and plan qty > 10,000 SY? Spreader may be waived when using slip form paver with dowel bar inserter but concrete must be placed uniformly. | 451.07 | 0 | 0 | 0 | 0 | 10/1/2020 | Pavements
| CA-Q-451 | 451E16210 | 14" REINFORCED CONCRETE PAVEMENT, CLASS QC 1P | 53 | Concrete Placement | Dowel basket assemblies vibrated by separate internal vibrator? | 451.07 | 0 | 0 | 0 | 0 | 10/1/2020 | Pavements
| CA-Q-451 | 451E16210 | 14" REINFORCED CONCRETE PAVEMENT, CLASS QC 1P | 54 | Concrete Placement | Have previous pavement placements attained beam breaks of 500 psi AND at least 3 days cure time prior to using for finishing equipment operations? Note: allowance is for finishing equipment only. | 451.07 | 0 | 0 | 0 | 0 | 10/1/2020 | Pavements
| CA-Q-451 | 451E16210 | 14" REINFORCED CONCRETE PAVEMENT, CLASS QC 1P | 55 | Concrete Placement | Subbase material is not frozen and free of frost? | 451.07 | 0 | 0 | 0 | 0 | 10/1/2020 | Pavements
| CA-Q-451 | 451E16210 | 14" REINFORCED CONCRETE PAVEMENT, CLASS QC 1P | 56 | Concrete Placement | Subbase has been thoroughly moistened prior to paving? | 451.07 | 0 | 0 | 0 | 0 | 10/1/2020 | Pavements
| CA-Q-451 | 451E16210 | 14" REINFORCED CONCRETE PAVEMENT, CLASS QC 1P | 57 | Concrete Placement | When paving on asphalt, the asphalt is coated with curing compound at 1gal/150SF? | 451.07 | 0 | 0 | 0 | 0 | 10/1/2020 | Pavements
| CA-Q-451 | 451E16210 | 14" REINFORCED CONCRETE PAVEMENT, CLASS QC 1P | 58 | Concrete Placement | Concrete is spread uniformly full width of the pavement? | 451.07 / MOP | 0 | 0 | 0 | 0 | 10/1/2020 | Pavements
| CA-Q-451 | 451E16210 | 14" REINFORCED CONCRETE PAVEMENT, CLASS QC 1P | 59 | Concrete Placement | Does the Contractor have an approved lighting system if placing after dark? | 451.07 | 0 | 0 | 0 | 0 | 10/1/2020 | Pavements
| CA-Q-451 | 451E16210 | 14" REINFORCED CONCRETE PAVEMENT, CLASS QC 1P | 60 | Concrete Placement | IF Air Temp ≤ 35° F is Concrete Temp 50 - 80°F? IF Air Temp > 35° F is Concrete Temp < 95°F? Document temps 4 times/day min. | 451.07 | 0 | 0 | 0 | 0 | 10/1/2020 | Pavements
| CA-Q-451 | 451E16210 | 14" REINFORCED CONCRETE PAVEMENT, CLASS QC 1P | 61 | Concrete Finishing | No water added to the pavement surface? | 451.10 | 0 | 0 | 0 | 0 | 10/1/2020 | Pavements
| CA-Q-451 | 451E16210 | 14" REINFORCED CONCRETE PAVEMENT, CLASS QC 1P | 62 | Concrete Finishing | Pavement edges are rounded with edging tool (1/8 in. at joints & 1/2 in. outside lane)? | 451.10 / BP-2.1 | 0 | 0 | 0 | 0 | 10/1/2020 | Pavements
| CA-Q-451 | 451E16210 | 14" REINFORCED CONCRETE PAVEMENT, CLASS QC 1P | 63 | Concrete Finishing | Surface textured with broom finish? | 451.10 | 0 | 0 | 0 | 0 | 10/1/2020 | Pavements
| CA-Q-451 | 451E16210 | 14" REINFORCED CONCRETE PAVEMENT, CLASS QC 1P | 64 | Concrete Finishing | Surface tined in longitudinal direction & straight? (3/4 in. Spaced, 1/8 in. Deep, 1/8 in. Wide). Transverse tining is only to be used in small areas, shoulders and gores as approved by the Engineer. | 451.10 | 0 | 0 | 0 | 0 | 10/1/2020 | Pavements
| CA-Q-451 | 451E16210 | 14" REINFORCED CONCRETE PAVEMENT, CLASS QC 1P | 65 | Concrete Finishing | Station numbers impressed in fresh concrete? | 451.10 | 0 | 0 | 0 | 0 | 10/1/2020 | Pavements
| CA-Q-451 | 451E16210 | 14" REINFORCED CONCRETE PAVEMENT, CLASS QC 1P | 66 | Concrete Curing | Self propelled curing machine with wind protection and shielding used? | 451.11 | 0 | 0 | 0 | 0 | 10/1/2020 | Pavements
| CA-Q-451 | 451E16210 | 14" REINFORCED CONCRETE PAVEMENT, CLASS QC 1P | 67 | Concrete Curing | Curing compound is white pigmented and properly agitated? | 451.11 / 705.07 / MOP | 0 | 0 | 0 | 0 | 10/1/2020 | Pavements
| CA-Q-451 | 451E16210 | 14" REINFORCED CONCRETE PAVEMENT, CLASS QC 1P | 68 | Concrete Curing | Curing compound applied uniformly after water sheen has disappeared? | 451.11 | 0 | 0 | 0 | 0 | 10/1/2020 | Pavements
| CA-Q-451 | 451E16210 | 14" REINFORCED CONCRETE PAVEMENT, CLASS QC 1P | 69 | Concrete Curing | Pavement edges sprayed with curing compound/after form removal (Fixed Form Construction)? | 451.11 | 0 | 0 | 0 | 0 | 10/1/2020 | Pavements
| CA-Q-451 | 451E16210 | 14" REINFORCED CONCRETE PAVEMENT, CLASS QC 1P | 70 | Concrete Curing | Curing compound rate check? Attach calculation (1gal/150SF min.) | 451.11 | 0 | 0 | 0 | 0 | 10/1/2020 | Pavements
| CA-Q-451 | 451E16210 | 14" REINFORCED CONCRETE PAVEMENT, CLASS QC 1P | 71 | Concrete Curing | Pavement protected from freezing for seven days or 600 psi beam break? | 451.11 | 0 | 0 | 0 | 0 | 10/1/2020 | Pavements
| CA-Q-451 | 451E16210 | 14" REINFORCED CONCRETE PAVEMENT, CLASS QC 1P | 72 | Concrete Curing | Pavement cured for seven days before opening to traffic or after 5 days with 600 psi beam break? | 451.17 | 0 | 0 | 0 | 0 | 10/1/2020 | Pavements
| CA-Q-451 | 451E16210 | 14" REINFORCED CONCRETE PAVEMENT, CLASS QC 1P | 73 | Sawing/Joint Seal | Contractor has a standby saw when cutting contraction joints? | 451.09 D | 0 | 0 | 0 | 0 | 10/1/2020 | Pavements
| CA-Q-451 | 451E16210 | 14" REINFORCED CONCRETE PAVEMENT, CLASS QC 1P | 74 | Sawing/Joint Seal | Sawing depth checked to assure compliance with the specifications? 1/4 in. ± 1/16 in. x T/4 for T ≤ 10 in. 1/4 in. ± 1/16 in. x T/3 for T > 10 in. Document locations checked and results. | 451.09 D / BP-2.2 | 0 | 0 | 0 | 0 | 10/1/2020 | Pavements
| CA-Q-451 | 451E16210 | 14" REINFORCED CONCRETE PAVEMENT, CLASS QC 1P | 75 | Sawing/Joint Seal | If using early entry saw: 1/8 in. W x 2-1/4 in. to 2-1/2 in. deep Document locations checked and results. | 451.09 D | 0 | 0 | 0 | 0 | 10/1/2020 | Pavements
| CA-Q-451 | 451E16210 | 14" REINFORCED CONCRETE PAVEMENT, CLASS QC 1P | 76 | Sawing/Joint Seal | Saw cuts straight and perpendicular to the pavement edge and without damage to the concrete? | 451.09 | 0 | 0 | 0 | 0 | 10/1/2020 | Pavements
| CA-Q-451 | 451E16210 | 14" REINFORCED CONCRETE PAVEMENT, CLASS QC 1P | 77 | Sawing/Joint Seal | Construction joints are placed at end of each days paving or when paving in suspended for 30 minutes or more? Locate construction joints at contraction joint location or no closer than 10ft to the adjacent contraction joint. Document location. | 451.09 | 0 | 0 | 0 | 0 | 10/1/2020 | Pavements
| CA-Q-451 | 451E16210 | 14" REINFORCED CONCRETE PAVEMENT, CLASS QC 1P | 78 | Sawing/Joint Seal | Expansion joints provided and sealed before opening to traffic? Use when pressure relief joint not provided at bridge structures or as shown on plans. | 451.09 / 451.16 | 0 | 0 | 0 | 0 | 10/1/2020 | Pavements
| CA-Q-451 | 451E16210 | 14" REINFORCED CONCRETE PAVEMENT, CLASS QC 1P | 79 | Concrete Testing | Concrete tests are performed at the point of placement? | MOP | 0 | 0 | 0 | 0 | 10/1/2020 | Pavements
| CA-Q-451 | 451E16210 | 14" REINFORCED CONCRETE PAVEMENT, CLASS QC 1P | 80 | Concrete Testing | Paver train is not resulting in segregation of the mixture or loss of air content? Check air content in front of and behind the paver at the same location and compare at least once per day. Document results. | 451.04A | 0 | 0 | 0 | 0 | 10/1/2020 | Pavements
| CA-Q-451 | 451E16210 | 14" REINFORCED CONCRETE PAVEMENT, CLASS QC 1P | 83 | Concrete Testing | Inspector running side-by-side Air / Slump testing with technician for at least 10% of the tests? Air Comparison = ± 1% Slump Comparison = ± 1 in. Document results and comparison. | 455.05 | 0 | 0 | 0 | 0 | 10/1/2020 | Pavements
| CA-Q-451 | 451E16210 | 14" REINFORCED CONCRETE PAVEMENT, CLASS QC 1P | 84 | Concrete Testing | Two concrete test beams made every 7500 square yards? Document beam results and locations. | 451.07 | 0 | 0 | 0 | 0 | 10/1/2020 | Pavements
| CA-Q-451 | 451E16210 | 14" REINFORCED CONCRETE PAVEMENT, CLASS QC 1P | 85 | Concrete Testing | 10-ft. straight edge being used to check surface trueness after finishing (1/8 in. in 10 feet or 1/4 in. in 10 feet)? | 451.10 | 0 | 0 | 0 | 0 | 10/1/2020 | Pavements
| CA-Q-451 | 451E16210 | 14" REINFORCED CONCRETE PAVEMENT, CLASS QC 1P | 86 | Concrete Testing | Slip Form Pavement thickness checks made during paving. Thickness cannot vary from typical section by more than 1/4 in. at longitudinal joints and 1/2 in. outside edge. Document check locations and results. | 451.04 B / MOP | 0 | 0 | 0 | 0 | 10/1/2020 | Pavements
| CA-Q-451 | 451E16210 | 14" REINFORCED CONCRETE PAVEMENT, CLASS QC 1P | 87 | Concrete Testing | Cores taken for pavement area in 2000 SY sublots using Supplement 1064? Document core locations. | 451.18 | 0 | 0 | 0 | 0 | 10/1/2020 | Pavements
| CA-Q-451 | 451E16210 | 14" REINFORCED CONCRETE PAVEMENT, CLASS QC 1P | 88 | Smoothness | Surface variations measured for 1/8 inch in 10 feet or 1/4 inch in 10 feet for ramps? | 451.13 | 0 | 0 | 0 | 0 | 10/1/2020 | Pavements
| CA-Q-451 | 451E16210 | 14" REINFORCED CONCRETE PAVEMENT, CLASS QC 1P | 89 | Smoothness | If PN 420 applies has surface profile been measured? | PN420 | 0 | 0 | 0 | 0 | 10/1/2020 | Pavements
| CA-Q-451 | 451E16210 | 14" REINFORCED CONCRETE PAVEMENT, CLASS QC 1P | 90 | Smoothness | Has corrective action plan been submitted and approved? Document any repair locations and methods. | 451.13 | 0 | 0 | 0 | 0 | 10/1/2020 | Pavements
| CA-Q-451 | 451E16210 | 14" REINFORCED CONCRETE PAVEMENT, CLASS QC 1P | 91 | Opening to Traffic | Has pavement been evaluated for acceptance, (repair plan submitted and approved) if required? | 451.17 | 0 | 0 | 0 | 0 | 10/1/2020 | Pavements
| CA-Q-451 | 451E16210 | 14" REINFORCED CONCRETE PAVEMENT, CLASS QC 1P | 92 | Opening to Traffic | Before opening to traffic: 600 psi beam break with 5 day cure? OR 7 days elapsed? Note: Pavement can be opened in 3 days with 600 psi beam break with the use of high early strength concrete | 451.17 | 0 | 0 | 0 | 0 | 10/1/2020 | Pavements
| CA-Q-451 | 451E16210 | 14" REINFORCED CONCRETE PAVEMENT, CLASS QC 1P | 93 | Opening to Traffic | Are there any pavement thickness deficiencies? If yes, please document the locations and how they are rectified. | 451.18 | 0 | 0 | 0 | 0 | 10/1/2020 | Pavements
| CA-Q-451 | 451E16210 | 14" REINFORCED CONCRETE PAVEMENT, CLASS QC 1P | 94 | Opening to Traffic | Are there any pavement strength deficiencies? If yes, please document the locations and how they are rectified. | 451.18 | 0 | 0 | 0 | 0 | 10/1/2020 | Pavements
| CA-Q-451 | 451E16211 | 14" REINFORCED CONCRETE PAVEMENT, CLASS QC 1P, AS PER PLAN | 0.3 | General | Does the JMF match the material requirements? Document the approved JMF. | 451.01 | 0 | 0 | 0 | 0 | 10/1/2020 | Pavements
| CA-Q-451 | 451E16211 | 14" REINFORCED CONCRETE PAVEMENT, CLASS QC 1P, AS PER PLAN | 0.6 | General | Has the Contractor submitted an acceptable Hiperpav analysis in (.hp3) digital format that does not predict early age cracking? | 451.09 | 0 | 0 | 0 | 0 | 10/1/2020 | Pavements
| CA-Q-451 | 451E16211 | 14" REINFORCED CONCRETE PAVEMENT, CLASS QC 1P, AS PER PLAN | 0.7 | General | Has the file been checked in Hiperpav per S1033 to ensure that the appropriate project conditions, weather conditions, and strategy are input? | 451.09 | 0 | 0 | 0 | 0 | 10/1/2020 | Pavements
| CA-Q-451 | 451E16211 | 14" REINFORCED CONCRETE PAVEMENT, CLASS QC 1P, AS PER PLAN | 1 | Equipment | Paving machine is self propelled and has internal vibrators? Roller vibratory screeds are not acceptable for typical placements. Document Equipment. | 451.04 | 0 | 0 | 0 | 0 | 10/1/2020 | Pavements
| CA-Q-451 | 451E16211 | 14" REINFORCED CONCRETE PAVEMENT, CLASS QC 1P, AS PER PLAN | 2 | Equipment | Paving train is capable of uniformly distributing and consolidating concrete at the delivery rate? | 451.04 | 0 | 0 | 0 | 0 | 10/1/2020 | Pavements
| CA-Q-451 | 451E16211 | 14" REINFORCED CONCRETE PAVEMENT, CLASS QC 1P, AS PER PLAN | 3 | Fixed Forms | Is the paving equipment capable of operating on the forms without displacement of forms? | 451.04A | 0 | 0 | 0 | 0 | 10/1/2020 | Pavements
| CA-Q-451 | 451E16211 | 14" REINFORCED CONCRETE PAVEMENT, CLASS QC 1P, AS PER PLAN | 4 | Fixed Forms | Are the forms steel and of depth equal to the specified pavement thickness? Document thickness. | 451.04A | 0 | 0 | 0 | 0 | 10/1/2020 | Pavements
| CA-Q-451 | 451E16211 | 14" REINFORCED CONCRETE PAVEMENT, CLASS QC 1P, AS PER PLAN | 5 | Fixed Forms | Are the form sections at least 10 ft. in length without horizontal joints in the height of the form? Built up forms can only be used on small projects < 2000SY. | 451.04A | 0 | 0 | 0 | 0 | 10/1/2020 | Pavements
| CA-Q-451 | 451E16211 | 14" REINFORCED CONCRETE PAVEMENT, CLASS QC 1P, AS PER PLAN | 6 | Fixed Forms | Are forms clean, straight and oiled prior to each use? | 451.04A | 0 | 0 | 0 | 0 | 10/1/2020 | Pavements
| CA-Q-451 | 451E16211 | 14" REINFORCED CONCRETE PAVEMENT, CLASS QC 1P, AS PER PLAN | 7 | Fixed Forms | Are forms set to the proper grade and alignment? 1/8in. in 10 ft. Top face 1/4in. in 10 ft. Vertical face Document check locations and results. | 451.05 | 0 | 0 | 0 | 0 | 10/1/2020 | Pavements
| CA-Q-451 | 451E16211 | 14" REINFORCED CONCRETE PAVEMENT, CLASS QC 1P, AS PER PLAN | 8 | Fixed Forms | Are forms placed on uniformly on compacted material? | 451.05 | 0 | 0 | 0 | 0 | 10/1/2020 | Pavements
| CA-Q-451 | 451E16211 | 14" REINFORCED CONCRETE PAVEMENT, CLASS QC 1P, AS PER PLAN | 9 | Fixed Forms | Are forms securely pinned to the subbase? 3 pins in 10 ft. minimum | 451.06 A | 0 | 0 | 0 | 0 | 10/1/2020 | Pavements
| CA-Q-451 | 451E16211 | 14" REINFORCED CONCRETE PAVEMENT, CLASS QC 1P, AS PER PLAN | 10 | Fixed Forms | Has the subbase been checked for proper cross slope or trimmed with automatic trimmer? | 451.06 A | 0 | 0 | 0 | 0 | 10/1/2020 | Pavements
| CA-Q-451 | 451E16211 | 14" REINFORCED CONCRETE PAVEMENT, CLASS QC 1P, AS PER PLAN | 11 | Fixed Forms | The removal of forms is not causing any damage to the concrete. | 451.12 | 0 | 0 | 0 | 0 | 10/1/2020 | Pavements
| CA-Q-451 | 451E16211 | 14" REINFORCED CONCRETE PAVEMENT, CLASS QC 1P, AS PER PLAN | 12 | Slip Form Paving | Are vibrators operating at 7000 to 11,000 impulses per minute and set so they are not making contact with any reinforcing steel or dowels, etc.? | 451.04B | 0 | 0 | 0 | 0 | 10/1/2020 | Pavements
| CA-Q-451 | 451E16211 | 14" REINFORCED CONCRETE PAVEMENT, CLASS QC 1P, AS PER PLAN | 13 | Slip Form Paving | Do the vibrators start and stop with paver starts and stops? | 451.04B | 0 | 0 | 0 | 0 | 10/1/2020 | Pavements
| CA-Q-451 | 451E16211 | 14" REINFORCED CONCRETE PAVEMENT, CLASS QC 1P, AS PER PLAN | 14 | Slip Form Paving | Is the paver providing an unsegregated mat with no displacement of coarse aggregate? | 451.04B | 0 | 0 | 0 | 0 | 10/1/2020 | Pavements
| CA-Q-451 | 451E16211 | 14" REINFORCED CONCRETE PAVEMENT, CLASS QC 1P, AS PER PLAN | 15 | Slip Form Paving | Does the paver have an operating vibration monitoring system? Not required for shoulders, gores or projects less than 10,000SY. | 451.04B | 0 | 0 | 0 | 0 | 10/1/2020 | Pavements
| CA-Q-451 | 451E16211 | 14" REINFORCED CONCRETE PAVEMENT, CLASS QC 1P, AS PER PLAN | 16 | Slip Form Paving | Has the previous paving days vibration monitoring report been submitted and reviewed for compliance? | 451.04B | 0 | 0 | 0 | 0 | 10/1/2020 | Pavements
| CA-Q-451 | 451E16211 | 14" REINFORCED CONCRETE PAVEMENT, CLASS QC 1P, AS PER PLAN | 17 | Slip Form Paving | Is the paver accurately controlling the finished grade to the preset grade line? Document locations checked for finished grade. | 451.04B | 0 | 0 | 0 | 0 | 10/1/2020 | Pavements
| CA-Q-451 | 451E16211 | 14" REINFORCED CONCRETE PAVEMENT, CLASS QC 1P, AS PER PLAN | 18 | Slip Form Paving | Has the subbase been checked for proper cross slope and trimmed with automatic trimmer? | 451.06 B | 0 | 0 | 0 | 0 | 10/1/2020 | Pavements
| CA-Q-451 | 451E16211 | 14" REINFORCED CONCRETE PAVEMENT, CLASS QC 1P, AS PER PLAN | 19 | Dowels | Proper diameter dowels used? 1 in. dowel for T < 8.5 in. 1.25 in. dowel for 8.5 in. < T ≤10 in. 1.5 in. dowel for T > 10 in. | Table 451.09-1 | 0 | 0 | 0 | 0 | 10/1/2020 | Pavements
| CA-Q-451 | 451E16211 | 14" REINFORCED CONCRETE PAVEMENT, CLASS QC 1P, AS PER PLAN | 20 | Dowels | Dowels bars and basket assemblies are epoxy coated? | 451.02 / 709.00 / 709.13 | 0 | 0 | 0 | 0 | 10/1/2020 | Pavements
| CA-Q-451 | 451E16211 | 14" REINFORCED CONCRETE PAVEMENT, CLASS QC 1P, AS PER PLAN | 21 | Dowels | Proper number of dowels and spacing provided? Document number and spacing. | 451.09 B / BP-2.2 | 0 | 0 | 0 | 0 | 10/1/2020 | Pavements
| CA-Q-451 | 451E16211 | 14" REINFORCED CONCRETE PAVEMENT, CLASS QC 1P, AS PER PLAN | 22 | Dowel Baskets | Dowel baskets anchored to base using approved method? At least 8 pins (½ in. D. x 18 in. long) driven at angle? Power-driven fasteners/pins/clips allowed on concrete or stabilized base. | 451.09 B | 0 | 0 | 0 | 0 | 10/1/2020 | Pavements
| CA-Q-451 | 451E16211 | 14" REINFORCED CONCRETE PAVEMENT, CLASS QC 1P, AS PER PLAN | 23 | Dowel Baskets | Dowels in baskets are parallel to the subbase? Document check locations and results. | 451.09 B / BP-2.2 | 0 | 0 | 0 | 0 | 10/1/2020 | Pavements
| CA-Q-451 | 451E16211 | 14" REINFORCED CONCRETE PAVEMENT, CLASS QC 1P, AS PER PLAN | 24 | Dowel Baskets | Dowels in baskets are positioned at mid-slab? Document check locations and results. | 451.09 B / BP-2.2 | 0 | 0 | 0 | 0 | 10/1/2020 | Pavements
| CA-Q-451 | 451E16211 | 14" REINFORCED CONCRETE PAVEMENT, CLASS QC 1P, AS PER PLAN | 25 | Dowel Baskets | Free end of dowels coated with new light form oil within 2 hours of paving? | 451.09 B | 0 | 0 | 0 | 0 | 10/1/2020 | Pavements
| CA-Q-451 | 451E16211 | 14" REINFORCED CONCRETE PAVEMENT, CLASS QC 1P, AS PER PLAN | 26 | Dowel Baskets | Shipping wires removed immediately prior to paving? | 451.09 B | 0 | 0 | 0 | 0 | 10/1/2020 | Pavements
| CA-Q-451 | 451E16211 | 14" REINFORCED CONCRETE PAVEMENT, CLASS QC 1P, AS PER PLAN | 27 | Dowel Baskets | At expansion joints, PFEJ board fits tight, caps installed & dowels oiled? | 451.09 C | 0 | 0 | 0 | 0 | 10/1/2020 | Pavements
| CA-Q-451 | 451E16211 | 14" REINFORCED CONCRETE PAVEMENT, CLASS QC 1P, AS PER PLAN | 28 | Dowel Baskets | Dowel basket exposure to weather and sunlight limited to 180 days? | 709.13 | 0 | 0 | 0 | 0 | 10/1/2020 | Pavements
| CA-Q-451 | 451E16211 | 14" REINFORCED CONCRETE PAVEMENT, CLASS QC 1P, AS PER PLAN | 29 | Dowel Bar Inserter | Does the slip form paver with DBI meet project requirements? Document equipment. | 451.09B | 0 | 0 | 0 | 0 | 10/1/2020 | Pavements
| CA-Q-451 | 451E16211 | 14" REINFORCED CONCRETE PAVEMENT, CLASS QC 1P, AS PER PLAN | 30 | Dowel Bar Inserter | Does the Contractor have a MIT Scan-2 or other approved equipment and trained personnel? Document equipment calibration date and document personnel training. | 451.09B | 0 | 0 | 0 | 0 | 10/1/2020 | Pavements
| CA-Q-451 | 451E16211 | 14" REINFORCED CONCRETE PAVEMENT, CLASS QC 1P, AS PER PLAN | 31 | Dowel Bar Inserter | Has the Contractor turned in a plan with standard protocol for paving direction, naming conventions, and how exceptions will be handled? | 451.09B | 0 | 0 | 0 | 0 | 10/1/2020 | Pavements
| CA-Q-451 | 451E16211 | 14" REINFORCED CONCRETE PAVEMENT, CLASS QC 1P, AS PER PLAN | 32 | Dowel Bar Inserter | Has the Contractor provided software to analyze equipment output files? | 451.09B | 0 | 0 | 0 | 0 | 10/1/2020 | Pavements
| CA-Q-451 | 451E16211 | 14" REINFORCED CONCRETE PAVEMENT, CLASS QC 1P, AS PER PLAN | 33 | Dowel Bar Inserter | Has the Contractor performed an acceptable minimum 500 ft. test section? Each JS < JST 90% meet Acceptance Table 451.09-2 No dowel exceeds rejection tolerances Document test section location and results. | Table 451.09-2,3 | 0 | 0 | 0 | 0 | 10/1/2020 | Pavements
| CA-Q-451 | 451E16211 | 14" REINFORCED CONCRETE PAVEMENT, CLASS QC 1P, AS PER PLAN | 34 | Dowel Bar Inserter | Has the Contractor measured every 10th joint on the project for compliance? If more than 10% exceed acceptance but are less than rejection increase scanning to every 5th joint. | 451.09B | 0 | 0 | 0 | 0 | 10/1/2020 | Pavements
| CA-Q-451 | 451E16211 | 14" REINFORCED CONCRETE PAVEMENT, CLASS QC 1P, AS PER PLAN | 35 | Dowel Bar Inserter | Has the Contractor submitted previous day's scan results and are they acceptable? If results are not acceptable additional scanning should be performed and paving may need to cease. | 451.09 | 0 | 0 | 0 | 0 | 10/1/2020 | Pavements
| CA-Q-451 | 451E16211 | 14" REINFORCED CONCRETE PAVEMENT, CLASS QC 1P, AS PER PLAN | 36 | Dowel Bar Inserter | Do all scanned joints meet acceptance requirement? If no, repairs must be done per the approved corrective action plan. Document locations and repairs. | 451.09B | 0 | 0 | 0 | 0 | 10/1/2020 | Pavements
| CA-Q-451 | 451E16211 | 14" REINFORCED CONCRETE PAVEMENT, CLASS QC 1P, AS PER PLAN | 37 | Tiebars | Epoxy coated tiebars or epoxy coated hook bolts in longitudinal joints spaced at 30 in. centers? 6 bars per 15 ft. slab 8 bars per 21 ft. slab | 451.09 A / BP-2.1, Table A | 0 | 0 | 0 | 0 | 10/1/2020 | Pavements
| CA-Q-451 | 451E16211 | 14" REINFORCED CONCRETE PAVEMENT, CLASS QC 1P, AS PER PLAN | 38 | Tiebars | Tiebars or hook bolts epoxy coated? | 451.02 / 451.09 A / 709.00 | 0 | 0 | 0 | 0 | 10/1/2020 | Pavements
| CA-Q-451 | 451E16211 | 14" REINFORCED CONCRETE PAVEMENT, CLASS QC 1P, AS PER PLAN | 39 | Tiebars | Tiebars are #5 x 30 in.? | 451.09 A / BP-2.1, Table A | 0 | 0 | 0 | 0 | 10/1/2020 | Pavements
| CA-Q-451 | 451E16211 | 14" REINFORCED CONCRETE PAVEMENT, CLASS QC 1P, AS PER PLAN | 40 | Tiebars | Hook bolts are 6 in. & 8 in. w/ 2 in. leg, 9/16 in. D. and coupling 1-7/8 in., or wiggle bolt (12 in. x 9/16 in. D.)? | 451.09 A / BP-2.1, Table A | 0 | 0 | 0 | 0 | 10/1/2020 | Pavements
| CA-Q-451 | 451E16211 | 14" REINFORCED CONCRETE PAVEMENT, CLASS QC 1P, AS PER PLAN | 41 | Tiebars | Tiebars installed by mechanical equipment or secured by chairs? Document installation method. | 451.09 A | 0 | 0 | 0 | 0 | 10/1/2020 | Pavements
| CA-Q-451 | 451E16211 | 14" REINFORCED CONCRETE PAVEMENT, CLASS QC 1P, AS PER PLAN | 42 | Tiebars | Tiebars being installed at mid-depth at longitudinal joints? | 451.09 A / BP-2.1 | 0 | 0 | 0 | 0 | 10/1/2020 | Pavements
| CA-Q-451 | 451E16211 | 14" REINFORCED CONCRETE PAVEMENT, CLASS QC 1P, AS PER PLAN | 43 | Tiebars | Tiebars placed minimum distance from centerline of dowel basket (transverse joint)? 15 in. min for 15 ft. slabs 21 in. min for 21 ft. slabs | BP-2.1 | 0 | 0 | 0 | 0 | 10/1/2020 | Pavements
| CA-Q-451 | 451E16211 | 14" REINFORCED CONCRETE PAVEMENT, CLASS QC 1P, AS PER PLAN | 44 | Reinforcing Steel - 451 ONLY | Steel wire mesh W4 or D4 at 12 in. spacing longitudinally and W8.5 or D8.5 at 6 in. spacing transversely? | 451.08 / BP-1.1 | 0 | 0 | 0 | 0 | 10/1/2020 | Pavements
| CA-Q-451 | 451E16211 | 14" REINFORCED CONCRETE PAVEMENT, CLASS QC 1P, AS PER PLAN | 45 | Reinforcing Steel - 451 ONLY | Mesh free from dirt, oil, paint, grease, etc.? | 451.08 | 0 | 0 | 0 | 0 | 10/1/2020 | Pavements
| CA-Q-451 | 451E16211 | 14" REINFORCED CONCRETE PAVEMENT, CLASS QC 1P, AS PER PLAN | 46 | Reinforcing Steel - 451 ONLY | Mesh placed 2-1/2 in. to T/3 +1 foot below slab surface? Document check locations and results. | BP-1.1 | 0 | 0 | 0 | 0 | 10/1/2020 | Pavements
| CA-Q-451 | 451E16211 | 14" REINFORCED CONCRETE PAVEMENT, CLASS QC 1P, AS PER PLAN | 47 | Reinforcing Steel - 451 ONLY | Mesh placed 12 in.±2 in. - from transverse joint? Document check locations and results. | BP-1.1 | 0 | 0 | 0 | 0 | 10/1/2020 | Pavements
| CA-Q-451 | 451E16211 | 14" REINFORCED CONCRETE PAVEMENT, CLASS QC 1P, AS PER PLAN | 48 | Reinforcing Steel - 451 ONLY | Mesh placed 2 in. from edge of pavement? Document check locations and results. | BP-1.1 | 0 | 0 | 0 | 0 | 10/1/2020 | Pavements
| CA-Q-451 | 451E16211 | 14" REINFORCED CONCRETE PAVEMENT, CLASS QC 1P, AS PER PLAN | 49 | Reinforcing Steel - 451 ONLY | Mesh placed in two layer operation: Bottom layer is struck off and mesh placed in final position? Document check locations and results. | 451.08 | 0 | 0 | 0 | 0 | 10/1/2020 | Pavements
| CA-Q-451 | 451E16211 | 14" REINFORCED CONCRETE PAVEMENT, CLASS QC 1P, AS PER PLAN | 50 | Reinforcing Steel - 451 ONLY | Mesh placed ahead of paver: Mesh is securely anchored and at correct depth? Document check locations and results. | 451.08 | 0 | 0 | 0 | 0 | 10/1/2020 | Pavements
| CA-Q-451 | 451E16211 | 14" REINFORCED CONCRETE PAVEMENT, CLASS QC 1P, AS PER PLAN | 51 | Reinforcing Steel - 451 ONLY | Mesh placed in one operation: Mechanical or vibratory method depresses mesh to correct depth? Document check locations and results. | 451.08 | 0 | 0 | 0 | 0 | 10/1/2020 | Pavements
| CA-Q-451 | 451E16211 | 14" REINFORCED CONCRETE PAVEMENT, CLASS QC 1P, AS PER PLAN | 52 | Concrete Placement | Contractor has a separate spreader in the paving train when width of pavement is ≥ 12-feet and plan qty > 10,000 SY? Spreader may be waived when using slip form paver with dowel bar inserter but concrete must be placed uniformly. | 451.07 | 0 | 0 | 0 | 0 | 10/1/2020 | Pavements
| CA-Q-451 | 451E16211 | 14" REINFORCED CONCRETE PAVEMENT, CLASS QC 1P, AS PER PLAN | 53 | Concrete Placement | Dowel basket assemblies vibrated by separate internal vibrator? | 451.07 | 0 | 0 | 0 | 0 | 10/1/2020 | Pavements
| CA-Q-451 | 451E16211 | 14" REINFORCED CONCRETE PAVEMENT, CLASS QC 1P, AS PER PLAN | 54 | Concrete Placement | Have previous pavement placements attained beam breaks of 500 psi AND at least 3 days cure time prior to using for finishing equipment operations? Note: allowance is for finishing equipment only. | 451.07 | 0 | 0 | 0 | 0 | 10/1/2020 | Pavements
| CA-Q-451 | 451E16211 | 14" REINFORCED CONCRETE PAVEMENT, CLASS QC 1P, AS PER PLAN | 55 | Concrete Placement | Subbase material is not frozen and free of frost? | 451.07 | 0 | 0 | 0 | 0 | 10/1/2020 | Pavements
| CA-Q-451 | 451E16211 | 14" REINFORCED CONCRETE PAVEMENT, CLASS QC 1P, AS PER PLAN | 56 | Concrete Placement | Subbase has been thoroughly moistened prior to paving? | 451.07 | 0 | 0 | 0 | 0 | 10/1/2020 | Pavements
| CA-Q-451 | 451E16211 | 14" REINFORCED CONCRETE PAVEMENT, CLASS QC 1P, AS PER PLAN | 57 | Concrete Placement | When paving on asphalt, the asphalt is coated with curing compound at 1gal/150SF? | 451.07 | 0 | 0 | 0 | 0 | 10/1/2020 | Pavements
| CA-Q-451 | 451E16211 | 14" REINFORCED CONCRETE PAVEMENT, CLASS QC 1P, AS PER PLAN | 58 | Concrete Placement | Concrete is spread uniformly full width of the pavement? | 451.07 / MOP | 0 | 0 | 0 | 0 | 10/1/2020 | Pavements
| CA-Q-451 | 451E16211 | 14" REINFORCED CONCRETE PAVEMENT, CLASS QC 1P, AS PER PLAN | 59 | Concrete Placement | Does the Contractor have an approved lighting system if placing after dark? | 451.07 | 0 | 0 | 0 | 0 | 10/1/2020 | Pavements
| CA-Q-451 | 451E16211 | 14" REINFORCED CONCRETE PAVEMENT, CLASS QC 1P, AS PER PLAN | 60 | Concrete Placement | IF Air Temp ≤ 35° F is Concrete Temp 50 - 80°F? IF Air Temp > 35° F is Concrete Temp < 95°F? Document temps 4 times/day min. | 451.07 | 0 | 0 | 0 | 0 | 10/1/2020 | Pavements
| CA-Q-451 | 451E16211 | 14" REINFORCED CONCRETE PAVEMENT, CLASS QC 1P, AS PER PLAN | 61 | Concrete Finishing | No water added to the pavement surface? | 451.10 | 0 | 0 | 0 | 0 | 10/1/2020 | Pavements
| CA-Q-451 | 451E16211 | 14" REINFORCED CONCRETE PAVEMENT, CLASS QC 1P, AS PER PLAN | 62 | Concrete Finishing | Pavement edges are rounded with edging tool (1/8 in. at joints & 1/2 in. outside lane)? | 451.10 / BP-2.1 | 0 | 0 | 0 | 0 | 10/1/2020 | Pavements
| CA-Q-451 | 451E16211 | 14" REINFORCED CONCRETE PAVEMENT, CLASS QC 1P, AS PER PLAN | 63 | Concrete Finishing | Surface textured with broom finish? | 451.10 | 0 | 0 | 0 | 0 | 10/1/2020 | Pavements
| CA-Q-451 | 451E16211 | 14" REINFORCED CONCRETE PAVEMENT, CLASS QC 1P, AS PER PLAN | 64 | Concrete Finishing | Surface tined in longitudinal direction & straight? (3/4 in. Spaced, 1/8 in. Deep, 1/8 in. Wide). Transverse tining is only to be used in small areas, shoulders and gores as approved by the Engineer. | 451.10 | 0 | 0 | 0 | 0 | 10/1/2020 | Pavements
| CA-Q-451 | 451E16211 | 14" REINFORCED CONCRETE PAVEMENT, CLASS QC 1P, AS PER PLAN | 65 | Concrete Finishing | Station numbers impressed in fresh concrete? | 451.10 | 0 | 0 | 0 | 0 | 10/1/2020 | Pavements
| CA-Q-451 | 451E16211 | 14" REINFORCED CONCRETE PAVEMENT, CLASS QC 1P, AS PER PLAN | 66 | Concrete Curing | Self propelled curing machine with wind protection and shielding used? | 451.11 | 0 | 0 | 0 | 0 | 10/1/2020 | Pavements
| CA-Q-451 | 451E16211 | 14" REINFORCED CONCRETE PAVEMENT, CLASS QC 1P, AS PER PLAN | 67 | Concrete Curing | Curing compound is white pigmented and properly agitated? | 451.11 / 705.07 / MOP | 0 | 0 | 0 | 0 | 10/1/2020 | Pavements
| CA-Q-451 | 451E16211 | 14" REINFORCED CONCRETE PAVEMENT, CLASS QC 1P, AS PER PLAN | 68 | Concrete Curing | Curing compound applied uniformly after water sheen has disappeared? | 451.11 | 0 | 0 | 0 | 0 | 10/1/2020 | Pavements
| CA-Q-451 | 451E16211 | 14" REINFORCED CONCRETE PAVEMENT, CLASS QC 1P, AS PER PLAN | 69 | Concrete Curing | Pavement edges sprayed with curing compound/after form removal (Fixed Form Construction)? | 451.11 | 0 | 0 | 0 | 0 | 10/1/2020 | Pavements
| CA-Q-451 | 451E16211 | 14" REINFORCED CONCRETE PAVEMENT, CLASS QC 1P, AS PER PLAN | 70 | Concrete Curing | Curing compound rate check? Attach calculation (1gal/150SF min.) | 451.11 | 0 | 0 | 0 | 0 | 10/1/2020 | Pavements
| CA-Q-451 | 451E16211 | 14" REINFORCED CONCRETE PAVEMENT, CLASS QC 1P, AS PER PLAN | 71 | Concrete Curing | Pavement protected from freezing for seven days or 600 psi beam break? | 451.11 | 0 | 0 | 0 | 0 | 10/1/2020 | Pavements
| CA-Q-451 | 451E16211 | 14" REINFORCED CONCRETE PAVEMENT, CLASS QC 1P, AS PER PLAN | 72 | Concrete Curing | Pavement cured for seven days before opening to traffic or after 5 days with 600 psi beam break? | 451.17 | 0 | 0 | 0 | 0 | 10/1/2020 | Pavements
| CA-Q-451 | 451E16211 | 14" REINFORCED CONCRETE PAVEMENT, CLASS QC 1P, AS PER PLAN | 73 | Sawing/Joint Seal | Contractor has a standby saw when cutting contraction joints? | 451.09 D | 0 | 0 | 0 | 0 | 10/1/2020 | Pavements
| CA-Q-451 | 451E16211 | 14" REINFORCED CONCRETE PAVEMENT, CLASS QC 1P, AS PER PLAN | 74 | Sawing/Joint Seal | Sawing depth checked to assure compliance with the specifications? 1/4 in. ± 1/16 in. x T/4 for T ≤ 10 in. 1/4 in. ± 1/16 in. x T/3 for T > 10 in. Document locations checked and results. | 451.09 D / BP-2.2 | 0 | 0 | 0 | 0 | 10/1/2020 | Pavements
| CA-Q-451 | 451E16211 | 14" REINFORCED CONCRETE PAVEMENT, CLASS QC 1P, AS PER PLAN | 75 | Sawing/Joint Seal | If using early entry saw: 1/8 in. W x 2-1/4 in. to 2-1/2 in. deep Document locations checked and results. | 451.09 D | 0 | 0 | 0 | 0 | 10/1/2020 | Pavements
| CA-Q-451 | 451E16211 | 14" REINFORCED CONCRETE PAVEMENT, CLASS QC 1P, AS PER PLAN | 76 | Sawing/Joint Seal | Saw cuts straight and perpendicular to the pavement edge and without damage to the concrete? | 451.09 | 0 | 0 | 0 | 0 | 10/1/2020 | Pavements
| CA-Q-451 | 451E16211 | 14" REINFORCED CONCRETE PAVEMENT, CLASS QC 1P, AS PER PLAN | 77 | Sawing/Joint Seal | Construction joints are placed at end of each days paving or when paving in suspended for 30 minutes or more? Locate construction joints at contraction joint location or no closer than 10ft to the adjacent contraction joint. Document location. | 451.09 | 0 | 0 | 0 | 0 | 10/1/2020 | Pavements
| CA-Q-451 | 451E16211 | 14" REINFORCED CONCRETE PAVEMENT, CLASS QC 1P, AS PER PLAN | 78 | Sawing/Joint Seal | Expansion joints provided and sealed before opening to traffic? Use when pressure relief joint not provided at bridge structures or as shown on plans. | 451.09 / 451.16 | 0 | 0 | 0 | 0 | 10/1/2020 | Pavements
| CA-Q-451 | 451E16211 | 14" REINFORCED CONCRETE PAVEMENT, CLASS QC 1P, AS PER PLAN | 79 | Concrete Testing | Concrete tests are performed at the point of placement? | MOP | 0 | 0 | 0 | 0 | 10/1/2020 | Pavements
| CA-Q-451 | 451E16211 | 14" REINFORCED CONCRETE PAVEMENT, CLASS QC 1P, AS PER PLAN | 80 | Concrete Testing | Paver train is not resulting in segregation of the mixture or loss of air content? Check air content in front of and behind the paver at the same location and compare at least once per day. Document results. | 451.04A | 0 | 0 | 0 | 0 | 10/1/2020 | Pavements
| CA-Q-451 | 451E16211 | 14" REINFORCED CONCRETE PAVEMENT, CLASS QC 1P, AS PER PLAN | 83 | Concrete Testing | Inspector running side-by-side Air / Slump testing with technician for at least 10% of the tests? Air Comparison = ± 1% Slump Comparison = ± 1 in. Document results and comparison. | 455.05 | 0 | 0 | 0 | 0 | 10/1/2020 | Pavements
| CA-Q-451 | 451E16211 | 14" REINFORCED CONCRETE PAVEMENT, CLASS QC 1P, AS PER PLAN | 84 | Concrete Testing | Two concrete test beams made every 7500 square yards? Document beam results and locations. | 451.07 | 0 | 0 | 0 | 0 | 10/1/2020 | Pavements
| CA-Q-451 | 451E16211 | 14" REINFORCED CONCRETE PAVEMENT, CLASS QC 1P, AS PER PLAN | 85 | Concrete Testing | 10-ft. straight edge being used to check surface trueness after finishing (1/8 in. in 10 feet or 1/4 in. in 10 feet)? | 451.10 | 0 | 0 | 0 | 0 | 10/1/2020 | Pavements
| CA-Q-451 | 451E16211 | 14" REINFORCED CONCRETE PAVEMENT, CLASS QC 1P, AS PER PLAN | 86 | Concrete Testing | Slip Form Pavement thickness checks made during paving. Thickness cannot vary from typical section by more than 1/4 in. at longitudinal joints and 1/2 in. outside edge. Document check locations and results. | 451.04 B / MOP | 0 | 0 | 0 | 0 | 10/1/2020 | Pavements
| CA-Q-451 | 451E16211 | 14" REINFORCED CONCRETE PAVEMENT, CLASS QC 1P, AS PER PLAN | 87 | Concrete Testing | Cores taken for pavement area in 2000 SY sublots using Supplement 1064? Document core locations. | 451.18 | 0 | 0 | 0 | 0 | 10/1/2020 | Pavements
| CA-Q-451 | 451E16211 | 14" REINFORCED CONCRETE PAVEMENT, CLASS QC 1P, AS PER PLAN | 88 | Smoothness | Surface variations measured for 1/8 inch in 10 feet or 1/4 inch in 10 feet for ramps? | 451.13 | 0 | 0 | 0 | 0 | 10/1/2020 | Pavements
| CA-Q-451 | 451E16211 | 14" REINFORCED CONCRETE PAVEMENT, CLASS QC 1P, AS PER PLAN | 89 | Smoothness | If PN 420 applies has surface profile been measured? | PN420 | 0 | 0 | 0 | 0 | 10/1/2020 | Pavements
| CA-Q-451 | 451E16211 | 14" REINFORCED CONCRETE PAVEMENT, CLASS QC 1P, AS PER PLAN | 90 | Smoothness | Has corrective action plan been submitted and approved? Document any repair locations and methods. | 451.13 | 0 | 0 | 0 | 0 | 10/1/2020 | Pavements
| CA-Q-451 | 451E16211 | 14" REINFORCED CONCRETE PAVEMENT, CLASS QC 1P, AS PER PLAN | 91 | Opening to Traffic | Has pavement been evaluated for acceptance, (repair plan submitted and approved) if required? | 451.17 | 0 | 0 | 0 | 0 | 10/1/2020 | Pavements
| CA-Q-451 | 451E16211 | 14" REINFORCED CONCRETE PAVEMENT, CLASS QC 1P, AS PER PLAN | 92 | Opening to Traffic | Before opening to traffic: 600 psi beam break with 5 day cure? OR 7 days elapsed? Note: Pavement can be opened in 3 days with 600 psi beam break with the use of high early strength concrete | 451.17 | 0 | 0 | 0 | 0 | 10/1/2020 | Pavements
| CA-Q-451 | 451E16211 | 14" REINFORCED CONCRETE PAVEMENT, CLASS QC 1P, AS PER PLAN | 93 | Opening to Traffic | Are there any pavement thickness deficiencies? If yes, please document the locations and how they are rectified. | 451.18 | 0 | 0 | 0 | 0 | 10/1/2020 | Pavements
| CA-Q-451 | 451E16211 | 14" REINFORCED CONCRETE PAVEMENT, CLASS QC 1P, AS PER PLAN | 94 | Opening to Traffic | Are there any pavement strength deficiencies? If yes, please document the locations and how they are rectified. | 451.18 | 0 | 0 | 0 | 0 | 10/1/2020 | Pavements
| CA-Q-451 | 451E16220 | 14" REINFORCED CONCRETE PAVEMENT, CLASS QC 1P WITH QC/QA | 0.3 | General | Does the JMF match the material requirements? Document the approved JMF. | 451.01 | 0 | 0 | 0 | 0 | 10/1/2020 | Pavements
| CA-Q-451 | 451E16220 | 14" REINFORCED CONCRETE PAVEMENT, CLASS QC 1P WITH QC/QA | 0.4 | General | If the bid item requires QC/QA concrete has the QC plan been approved? | 451.03 | 0 | 0 | 0 | 0 | 10/1/2020 | Pavements
| CA-Q-451 | 451E16220 | 14" REINFORCED CONCRETE PAVEMENT, CLASS QC 1P WITH QC/QA | 0.5 | General | Is QA testing performed per CMS 455? | 451.03 | 0 | 0 | 0 | 0 | 10/1/2020 | Pavements
| CA-Q-451 | 451E16220 | 14" REINFORCED CONCRETE PAVEMENT, CLASS QC 1P WITH QC/QA | 0.6 | General | Has the Contractor submitted an acceptable Hiperpav analysis in (.hp3) digital format that does not predict early age cracking? | 451.09 | 0 | 0 | 0 | 0 | 10/1/2020 | Pavements
| CA-Q-451 | 451E16220 | 14" REINFORCED CONCRETE PAVEMENT, CLASS QC 1P WITH QC/QA | 0.7 | General | Has the file been checked in Hiperpav per S1033 to ensure that the appropriate project conditions, weather conditions, and strategy are input? | 451.09 | 0 | 0 | 0 | 0 | 10/1/2020 | Pavements
| CA-Q-451 | 451E16220 | 14" REINFORCED CONCRETE PAVEMENT, CLASS QC 1P WITH QC/QA | 1 | Equipment | Paving machine is self propelled and has internal vibrators? Roller vibratory screeds are not acceptable for typical placements. Document Equipment. | 451.04 | 0 | 0 | 0 | 0 | 10/1/2020 | Pavements
| CA-Q-451 | 451E16220 | 14" REINFORCED CONCRETE PAVEMENT, CLASS QC 1P WITH QC/QA | 2 | Equipment | Paving train is capable of uniformly distributing and consolidating concrete at the delivery rate? | 451.04 | 0 | 0 | 0 | 0 | 10/1/2020 | Pavements
| CA-Q-451 | 451E16220 | 14" REINFORCED CONCRETE PAVEMENT, CLASS QC 1P WITH QC/QA | 3 | Fixed Forms | Is the paving equipment capable of operating on the forms without displacement of forms? | 451.04A | 0 | 0 | 0 | 0 | 10/1/2020 | Pavements
| CA-Q-451 | 451E16220 | 14" REINFORCED CONCRETE PAVEMENT, CLASS QC 1P WITH QC/QA | 4 | Fixed Forms | Are the forms steel and of depth equal to the specified pavement thickness? Document thickness. | 451.04A | 0 | 0 | 0 | 0 | 10/1/2020 | Pavements
| CA-Q-451 | 451E16220 | 14" REINFORCED CONCRETE PAVEMENT, CLASS QC 1P WITH QC/QA | 5 | Fixed Forms | Are the form sections at least 10 ft. in length without horizontal joints in the height of the form? Built up forms can only be used on small projects < 2000SY. | 451.04A | 0 | 0 | 0 | 0 | 10/1/2020 | Pavements
| CA-Q-451 | 451E16220 | 14" REINFORCED CONCRETE PAVEMENT, CLASS QC 1P WITH QC/QA | 6 | Fixed Forms | Are forms clean, straight and oiled prior to each use? | 451.04A | 0 | 0 | 0 | 0 | 10/1/2020 | Pavements
| CA-Q-451 | 451E16220 | 14" REINFORCED CONCRETE PAVEMENT, CLASS QC 1P WITH QC/QA | 7 | Fixed Forms | Are forms set to the proper grade and alignment? 1/8in. in 10 ft. Top face 1/4in. in 10 ft. Vertical face Document check locations and results. | 451.05 | 0 | 0 | 0 | 0 | 10/1/2020 | Pavements
| CA-Q-451 | 451E16220 | 14" REINFORCED CONCRETE PAVEMENT, CLASS QC 1P WITH QC/QA | 8 | Fixed Forms | Are forms placed on uniformly on compacted material? | 451.05 | 0 | 0 | 0 | 0 | 10/1/2020 | Pavements
| CA-Q-451 | 451E16220 | 14" REINFORCED CONCRETE PAVEMENT, CLASS QC 1P WITH QC/QA | 9 | Fixed Forms | Are forms securely pinned to the subbase? 3 pins in 10 ft. minimum | 451.06 A | 0 | 0 | 0 | 0 | 10/1/2020 | Pavements
| CA-Q-451 | 451E16220 | 14" REINFORCED CONCRETE PAVEMENT, CLASS QC 1P WITH QC/QA | 10 | Fixed Forms | Has the subbase been checked for proper cross slope or trimmed with automatic trimmer? | 451.06 A | 0 | 0 | 0 | 0 | 10/1/2020 | Pavements
| CA-Q-451 | 451E16220 | 14" REINFORCED CONCRETE PAVEMENT, CLASS QC 1P WITH QC/QA | 11 | Fixed Forms | The removal of forms is not causing any damage to the concrete. | 451.12 | 0 | 0 | 0 | 0 | 10/1/2020 | Pavements
| CA-Q-451 | 451E16220 | 14" REINFORCED CONCRETE PAVEMENT, CLASS QC 1P WITH QC/QA | 12 | Slip Form Paving | Are vibrators operating at 7000 to 11,000 impulses per minute and set so they are not making contact with any reinforcing steel or dowels, etc.? | 451.04B | 0 | 0 | 0 | 0 | 10/1/2020 | Pavements
| CA-Q-451 | 451E16220 | 14" REINFORCED CONCRETE PAVEMENT, CLASS QC 1P WITH QC/QA | 13 | Slip Form Paving | Do the vibrators start and stop with paver starts and stops? | 451.04B | 0 | 0 | 0 | 0 | 10/1/2020 | Pavements
| CA-Q-451 | 451E16220 | 14" REINFORCED CONCRETE PAVEMENT, CLASS QC 1P WITH QC/QA | 14 | Slip Form Paving | Is the paver providing an unsegregated mat with no displacement of coarse aggregate? | 451.04B | 0 | 0 | 0 | 0 | 10/1/2020 | Pavements
| CA-Q-451 | 451E16220 | 14" REINFORCED CONCRETE PAVEMENT, CLASS QC 1P WITH QC/QA | 15 | Slip Form Paving | Does the paver have an operating vibration monitoring system? Not required for shoulders, gores or projects less than 10,000SY. | 451.04B | 0 | 0 | 0 | 0 | 10/1/2020 | Pavements
| CA-Q-451 | 451E16220 | 14" REINFORCED CONCRETE PAVEMENT, CLASS QC 1P WITH QC/QA | 16 | Slip Form Paving | Has the previous paving days vibration monitoring report been submitted and reviewed for compliance? | 451.04B | 0 | 0 | 0 | 0 | 10/1/2020 | Pavements
| CA-Q-451 | 451E16220 | 14" REINFORCED CONCRETE PAVEMENT, CLASS QC 1P WITH QC/QA | 17 | Slip Form Paving | Is the paver accurately controlling the finished grade to the preset grade line? Document locations checked for finished grade. | 451.04B | 0 | 0 | 0 | 0 | 10/1/2020 | Pavements
| CA-Q-451 | 451E16220 | 14" REINFORCED CONCRETE PAVEMENT, CLASS QC 1P WITH QC/QA | 18 | Slip Form Paving | Has the subbase been checked for proper cross slope and trimmed with automatic trimmer? | 451.06 B | 0 | 0 | 0 | 0 | 10/1/2020 | Pavements
| CA-Q-451 | 451E16220 | 14" REINFORCED CONCRETE PAVEMENT, CLASS QC 1P WITH QC/QA | 19 | Dowels | Proper diameter dowels used? 1 in. dowel for T < 8.5 in. 1.25 in. dowel for 8.5 in. < T ≤10 in. 1.5 in. dowel for T > 10 in. | Table 451.09-1 | 0 | 0 | 0 | 0 | 10/1/2020 | Pavements
| CA-Q-451 | 451E16220 | 14" REINFORCED CONCRETE PAVEMENT, CLASS QC 1P WITH QC/QA | 20 | Dowels | Dowels bars and basket assemblies are epoxy coated? | 451.02 / 709.00 / 709.13 | 0 | 0 | 0 | 0 | 10/1/2020 | Pavements
| CA-Q-451 | 451E16220 | 14" REINFORCED CONCRETE PAVEMENT, CLASS QC 1P WITH QC/QA | 21 | Dowels | Proper number of dowels and spacing provided? Document number and spacing. | 451.09 B / BP-2.2 | 0 | 0 | 0 | 0 | 10/1/2020 | Pavements
| CA-Q-451 | 451E16220 | 14" REINFORCED CONCRETE PAVEMENT, CLASS QC 1P WITH QC/QA | 22 | Dowel Baskets | Dowel baskets anchored to base using approved method? At least 8 pins (½ in. D. x 18 in. long) driven at angle? Power-driven fasteners/pins/clips allowed on concrete or stabilized base. | 451.09 B | 0 | 0 | 0 | 0 | 10/1/2020 | Pavements
| CA-Q-451 | 451E16220 | 14" REINFORCED CONCRETE PAVEMENT, CLASS QC 1P WITH QC/QA | 23 | Dowel Baskets | Dowels in baskets are parallel to the subbase? Document check locations and results. | 451.09 B / BP-2.2 | 0 | 0 | 0 | 0 | 10/1/2020 | Pavements
| CA-Q-451 | 451E16220 | 14" REINFORCED CONCRETE PAVEMENT, CLASS QC 1P WITH QC/QA | 24 | Dowel Baskets | Dowels in baskets are positioned at mid-slab? Document check locations and results. | 451.09 B / BP-2.2 | 0 | 0 | 0 | 0 | 10/1/2020 | Pavements
| CA-Q-451 | 451E16220 | 14" REINFORCED CONCRETE PAVEMENT, CLASS QC 1P WITH QC/QA | 25 | Dowel Baskets | Free end of dowels coated with new light form oil within 2 hours of paving? | 451.09 B | 0 | 0 | 0 | 0 | 10/1/2020 | Pavements
| CA-Q-451 | 451E16220 | 14" REINFORCED CONCRETE PAVEMENT, CLASS QC 1P WITH QC/QA | 26 | Dowel Baskets | Shipping wires removed immediately prior to paving? | 451.09 B | 0 | 0 | 0 | 0 | 10/1/2020 | Pavements
| CA-Q-451 | 451E16220 | 14" REINFORCED CONCRETE PAVEMENT, CLASS QC 1P WITH QC/QA | 27 | Dowel Baskets | At expansion joints, PFEJ board fits tight, caps installed & dowels oiled? | 451.09 C | 0 | 0 | 0 | 0 | 10/1/2020 | Pavements
| CA-Q-451 | 451E16220 | 14" REINFORCED CONCRETE PAVEMENT, CLASS QC 1P WITH QC/QA | 28 | Dowel Baskets | Dowel basket exposure to weather and sunlight limited to 180 days? | 709.13 | 0 | 0 | 0 | 0 | 10/1/2020 | Pavements
| CA-Q-451 | 451E16220 | 14" REINFORCED CONCRETE PAVEMENT, CLASS QC 1P WITH QC/QA | 29 | Dowel Bar Inserter | Does the slip form paver with DBI meet project requirements? Document equipment. | 451.09B | 0 | 0 | 0 | 0 | 10/1/2020 | Pavements
| CA-Q-451 | 451E16220 | 14" REINFORCED CONCRETE PAVEMENT, CLASS QC 1P WITH QC/QA | 30 | Dowel Bar Inserter | Does the Contractor have a MIT Scan-2 or other approved equipment and trained personnel? Document equipment calibration date and document personnel training. | 451.09B | 0 | 0 | 0 | 0 | 10/1/2020 | Pavements
| CA-Q-451 | 451E16220 | 14" REINFORCED CONCRETE PAVEMENT, CLASS QC 1P WITH QC/QA | 31 | Dowel Bar Inserter | Has the Contractor turned in a plan with standard protocol for paving direction, naming conventions, and how exceptions will be handled? | 451.09B | 0 | 0 | 0 | 0 | 10/1/2020 | Pavements
| CA-Q-451 | 451E16220 | 14" REINFORCED CONCRETE PAVEMENT, CLASS QC 1P WITH QC/QA | 32 | Dowel Bar Inserter | Has the Contractor provided software to analyze equipment output files? | 451.09B | 0 | 0 | 0 | 0 | 10/1/2020 | Pavements
| CA-Q-451 | 451E16220 | 14" REINFORCED CONCRETE PAVEMENT, CLASS QC 1P WITH QC/QA | 33 | Dowel Bar Inserter | Has the Contractor performed an acceptable minimum 500 ft. test section? Each JS < JST 90% meet Acceptance Table 451.09-2 No dowel exceeds rejection tolerances Document test section location and results. | Table 451.09-2,3 | 0 | 0 | 0 | 0 | 10/1/2020 | Pavements
| CA-Q-451 | 451E16220 | 14" REINFORCED CONCRETE PAVEMENT, CLASS QC 1P WITH QC/QA | 34 | Dowel Bar Inserter | Has the Contractor measured every 10th joint on the project for compliance? If more than 10% exceed acceptance but are less than rejection increase scanning to every 5th joint. | 451.09B | 0 | 0 | 0 | 0 | 10/1/2020 | Pavements
| CA-Q-451 | 451E16220 | 14" REINFORCED CONCRETE PAVEMENT, CLASS QC 1P WITH QC/QA | 35 | Dowel Bar Inserter | Has the Contractor submitted previous day's scan results and are they acceptable? If results are not acceptable additional scanning should be performed and paving may need to cease. | 451.09 | 0 | 0 | 0 | 0 | 10/1/2020 | Pavements
| CA-Q-451 | 451E16220 | 14" REINFORCED CONCRETE PAVEMENT, CLASS QC 1P WITH QC/QA | 36 | Dowel Bar Inserter | Do all scanned joints meet acceptance requirement? If no, repairs must be done per the approved corrective action plan. Document locations and repairs. | 451.09B | 0 | 0 | 0 | 0 | 10/1/2020 | Pavements
| CA-Q-451 | 451E16220 | 14" REINFORCED CONCRETE PAVEMENT, CLASS QC 1P WITH QC/QA | 37 | Tiebars | Epoxy coated tiebars or epoxy coated hook bolts in longitudinal joints spaced at 30 in. centers? 6 bars per 15 ft. slab 8 bars per 21 ft. slab | 451.09 A / BP-2.1, Table A | 0 | 0 | 0 | 0 | 10/1/2020 | Pavements
| CA-Q-451 | 451E16220 | 14" REINFORCED CONCRETE PAVEMENT, CLASS QC 1P WITH QC/QA | 38 | Tiebars | Tiebars or hook bolts epoxy coated? | 451.02 / 451.09 A / 709.00 | 0 | 0 | 0 | 0 | 10/1/2020 | Pavements
| CA-Q-451 | 451E16220 | 14" REINFORCED CONCRETE PAVEMENT, CLASS QC 1P WITH QC/QA | 39 | Tiebars | Tiebars are #5 x 30 in.? | 451.09 A / BP-2.1, Table A | 0 | 0 | 0 | 0 | 10/1/2020 | Pavements
| CA-Q-451 | 451E16220 | 14" REINFORCED CONCRETE PAVEMENT, CLASS QC 1P WITH QC/QA | 40 | Tiebars | Hook bolts are 6 in. & 8 in. w/ 2 in. leg, 9/16 in. D. and coupling 1-7/8 in., or wiggle bolt (12 in. x 9/16 in. D.)? | 451.09 A / BP-2.1, Table A | 0 | 0 | 0 | 0 | 10/1/2020 | Pavements
| CA-Q-451 | 451E16220 | 14" REINFORCED CONCRETE PAVEMENT, CLASS QC 1P WITH QC/QA | 41 | Tiebars | Tiebars installed by mechanical equipment or secured by chairs? Document installation method. | 451.09 A | 0 | 0 | 0 | 0 | 10/1/2020 | Pavements
| CA-Q-451 | 451E16220 | 14" REINFORCED CONCRETE PAVEMENT, CLASS QC 1P WITH QC/QA | 42 | Tiebars | Tiebars being installed at mid-depth at longitudinal joints? | 451.09 A / BP-2.1 | 0 | 0 | 0 | 0 | 10/1/2020 | Pavements
| CA-Q-451 | 451E16220 | 14" REINFORCED CONCRETE PAVEMENT, CLASS QC 1P WITH QC/QA | 43 | Tiebars | Tiebars placed minimum distance from centerline of dowel basket (transverse joint)? 15 in. min for 15 ft. slabs 21 in. min for 21 ft. slabs | BP-2.1 | 0 | 0 | 0 | 0 | 10/1/2020 | Pavements
| CA-Q-451 | 451E16220 | 14" REINFORCED CONCRETE PAVEMENT, CLASS QC 1P WITH QC/QA | 44 | Reinforcing Steel - 451 ONLY | Steel wire mesh W4 or D4 at 12 in. spacing longitudinally and W8.5 or D8.5 at 6 in. spacing transversely? | 451.08 / BP-1.1 | 0 | 0 | 0 | 0 | 10/1/2020 | Pavements
| CA-Q-451 | 451E16220 | 14" REINFORCED CONCRETE PAVEMENT, CLASS QC 1P WITH QC/QA | 45 | Reinforcing Steel - 451 ONLY | Mesh free from dirt, oil, paint, grease, etc.? | 451.08 | 0 | 0 | 0 | 0 | 10/1/2020 | Pavements
| CA-Q-451 | 451E16220 | 14" REINFORCED CONCRETE PAVEMENT, CLASS QC 1P WITH QC/QA | 46 | Reinforcing Steel - 451 ONLY | Mesh placed 2-1/2 in. to T/3 +1 foot below slab surface? Document check locations and results. | BP-1.1 | 0 | 0 | 0 | 0 | 10/1/2020 | Pavements
| CA-Q-451 | 451E16220 | 14" REINFORCED CONCRETE PAVEMENT, CLASS QC 1P WITH QC/QA | 47 | Reinforcing Steel - 451 ONLY | Mesh placed 12 in.±2 in. - from transverse joint? Document check locations and results. | BP-1.1 | 0 | 0 | 0 | 0 | 10/1/2020 | Pavements
| CA-Q-451 | 451E16220 | 14" REINFORCED CONCRETE PAVEMENT, CLASS QC 1P WITH QC/QA | 48 | Reinforcing Steel - 451 ONLY | Mesh placed 2 in. from edge of pavement? Document check locations and results. | BP-1.1 | 0 | 0 | 0 | 0 | 10/1/2020 | Pavements
| CA-Q-451 | 451E16220 | 14" REINFORCED CONCRETE PAVEMENT, CLASS QC 1P WITH QC/QA | 49 | Reinforcing Steel - 451 ONLY | Mesh placed in two layer operation: Bottom layer is struck off and mesh placed in final position? Document check locations and results. | 451.08 | 0 | 0 | 0 | 0 | 10/1/2020 | Pavements
| CA-Q-451 | 451E16220 | 14" REINFORCED CONCRETE PAVEMENT, CLASS QC 1P WITH QC/QA | 50 | Reinforcing Steel - 451 ONLY | Mesh placed ahead of paver: Mesh is securely anchored and at correct depth? Document check locations and results. | 451.08 | 0 | 0 | 0 | 0 | 10/1/2020 | Pavements
| CA-Q-451 | 451E16220 | 14" REINFORCED CONCRETE PAVEMENT, CLASS QC 1P WITH QC/QA | 51 | Reinforcing Steel - 451 ONLY | Mesh placed in one operation: Mechanical or vibratory method depresses mesh to correct depth? Document check locations and results. | 451.08 | 0 | 0 | 0 | 0 | 10/1/2020 | Pavements
| CA-Q-451 | 451E16220 | 14" REINFORCED CONCRETE PAVEMENT, CLASS QC 1P WITH QC/QA | 52 | Concrete Placement | Contractor has a separate spreader in the paving train when width of pavement is ≥ 12-feet and plan qty > 10,000 SY? Spreader may be waived when using slip form paver with dowel bar inserter but concrete must be placed uniformly. | 451.07 | 0 | 0 | 0 | 0 | 10/1/2020 | Pavements
| CA-Q-451 | 451E16220 | 14" REINFORCED CONCRETE PAVEMENT, CLASS QC 1P WITH QC/QA | 53 | Concrete Placement | Dowel basket assemblies vibrated by separate internal vibrator? | 451.07 | 0 | 0 | 0 | 0 | 10/1/2020 | Pavements
| CA-Q-451 | 451E16220 | 14" REINFORCED CONCRETE PAVEMENT, CLASS QC 1P WITH QC/QA | 54 | Concrete Placement | Have previous pavement placements attained beam breaks of 500 psi AND at least 3 days cure time prior to using for finishing equipment operations? Note: allowance is for finishing equipment only. | 451.07 | 0 | 0 | 0 | 0 | 10/1/2020 | Pavements
| CA-Q-451 | 451E16220 | 14" REINFORCED CONCRETE PAVEMENT, CLASS QC 1P WITH QC/QA | 55 | Concrete Placement | Subbase material is not frozen and free of frost? | 451.07 | 0 | 0 | 0 | 0 | 10/1/2020 | Pavements
| CA-Q-451 | 451E16220 | 14" REINFORCED CONCRETE PAVEMENT, CLASS QC 1P WITH QC/QA | 56 | Concrete Placement | Subbase has been thoroughly moistened prior to paving? | 451.07 | 0 | 0 | 0 | 0 | 10/1/2020 | Pavements
| CA-Q-451 | 451E16220 | 14" REINFORCED CONCRETE PAVEMENT, CLASS QC 1P WITH QC/QA | 57 | Concrete Placement | When paving on asphalt, the asphalt is coated with curing compound at 1gal/150SF? | 451.07 | 0 | 0 | 0 | 0 | 10/1/2020 | Pavements
| CA-Q-451 | 451E16220 | 14" REINFORCED CONCRETE PAVEMENT, CLASS QC 1P WITH QC/QA | 58 | Concrete Placement | Concrete is spread uniformly full width of the pavement? | 451.07 / MOP | 0 | 0 | 0 | 0 | 10/1/2020 | Pavements
| CA-Q-451 | 451E16220 | 14" REINFORCED CONCRETE PAVEMENT, CLASS QC 1P WITH QC/QA | 59 | Concrete Placement | Does the Contractor have an approved lighting system if placing after dark? | 451.07 | 0 | 0 | 0 | 0 | 10/1/2020 | Pavements
| CA-Q-451 | 451E16220 | 14" REINFORCED CONCRETE PAVEMENT, CLASS QC 1P WITH QC/QA | 60 | Concrete Placement | IF Air Temp ≤ 35° F is Concrete Temp 50 - 80°F? IF Air Temp > 35° F is Concrete Temp < 95°F? Document temps 4 times/day min. | 451.07 | 0 | 0 | 0 | 0 | 10/1/2020 | Pavements
| CA-Q-451 | 451E16220 | 14" REINFORCED CONCRETE PAVEMENT, CLASS QC 1P WITH QC/QA | 61 | Concrete Finishing | No water added to the pavement surface? | 451.10 | 0 | 0 | 0 | 0 | 10/1/2020 | Pavements
| CA-Q-451 | 451E16220 | 14" REINFORCED CONCRETE PAVEMENT, CLASS QC 1P WITH QC/QA | 62 | Concrete Finishing | Pavement edges are rounded with edging tool (1/8 in. at joints & 1/2 in. outside lane)? | 451.10 / BP-2.1 | 0 | 0 | 0 | 0 | 10/1/2020 | Pavements
| CA-Q-451 | 451E16220 | 14" REINFORCED CONCRETE PAVEMENT, CLASS QC 1P WITH QC/QA | 63 | Concrete Finishing | Surface textured with broom finish? | 451.10 | 0 | 0 | 0 | 0 | 10/1/2020 | Pavements
| CA-Q-451 | 451E16220 | 14" REINFORCED CONCRETE PAVEMENT, CLASS QC 1P WITH QC/QA | 64 | Concrete Finishing | Surface tined in longitudinal direction & straight? (3/4 in. Spaced, 1/8 in. Deep, 1/8 in. Wide). Transverse tining is only to be used in small areas, shoulders and gores as approved by the Engineer. | 451.10 | 0 | 0 | 0 | 0 | 10/1/2020 | Pavements
| CA-Q-451 | 451E16220 | 14" REINFORCED CONCRETE PAVEMENT, CLASS QC 1P WITH QC/QA | 65 | Concrete Finishing | Station numbers impressed in fresh concrete? | 451.10 | 0 | 0 | 0 | 0 | 10/1/2020 | Pavements
| CA-Q-451 | 451E16220 | 14" REINFORCED CONCRETE PAVEMENT, CLASS QC 1P WITH QC/QA | 66 | Concrete Curing | Self propelled curing machine with wind protection and shielding used? | 451.11 | 0 | 0 | 0 | 0 | 10/1/2020 | Pavements
| CA-Q-451 | 451E16220 | 14" REINFORCED CONCRETE PAVEMENT, CLASS QC 1P WITH QC/QA | 67 | Concrete Curing | Curing compound is white pigmented and properly agitated? | 451.11 / 705.07 / MOP | 0 | 0 | 0 | 0 | 10/1/2020 | Pavements
| CA-Q-451 | 451E16220 | 14" REINFORCED CONCRETE PAVEMENT, CLASS QC 1P WITH QC/QA | 68 | Concrete Curing | Curing compound applied uniformly after water sheen has disappeared? | 451.11 | 0 | 0 | 0 | 0 | 10/1/2020 | Pavements
| CA-Q-451 | 451E16220 | 14" REINFORCED CONCRETE PAVEMENT, CLASS QC 1P WITH QC/QA | 69 | Concrete Curing | Pavement edges sprayed with curing compound/after form removal (Fixed Form Construction)? | 451.11 | 0 | 0 | 0 | 0 | 10/1/2020 | Pavements
| CA-Q-451 | 451E16220 | 14" REINFORCED CONCRETE PAVEMENT, CLASS QC 1P WITH QC/QA | 70 | Concrete Curing | Curing compound rate check? Attach calculation (1gal/150SF min.) | 451.11 | 0 | 0 | 0 | 0 | 10/1/2020 | Pavements
| CA-Q-451 | 451E16220 | 14" REINFORCED CONCRETE PAVEMENT, CLASS QC 1P WITH QC/QA | 71 | Concrete Curing | Pavement protected from freezing for seven days or 600 psi beam break? | 451.11 | 0 | 0 | 0 | 0 | 10/1/2020 | Pavements
| CA-Q-451 | 451E16220 | 14" REINFORCED CONCRETE PAVEMENT, CLASS QC 1P WITH QC/QA | 72 | Concrete Curing | Pavement cured for seven days before opening to traffic or after 5 days with 600 psi beam break? | 451.17 | 0 | 0 | 0 | 0 | 10/1/2020 | Pavements
| CA-Q-451 | 451E16220 | 14" REINFORCED CONCRETE PAVEMENT, CLASS QC 1P WITH QC/QA | 73 | Sawing/Joint Seal | Contractor has a standby saw when cutting contraction joints? | 451.09 D | 0 | 0 | 0 | 0 | 10/1/2020 | Pavements
| CA-Q-451 | 451E16220 | 14" REINFORCED CONCRETE PAVEMENT, CLASS QC 1P WITH QC/QA | 74 | Sawing/Joint Seal | Sawing depth checked to assure compliance with the specifications? 1/4 in. ± 1/16 in. x T/4 for T ≤ 10 in. 1/4 in. ± 1/16 in. x T/3 for T > 10 in. Document locations checked and results. | 451.09 D / BP-2.2 | 0 | 0 | 0 | 0 | 10/1/2020 | Pavements
| CA-Q-451 | 451E16220 | 14" REINFORCED CONCRETE PAVEMENT, CLASS QC 1P WITH QC/QA | 75 | Sawing/Joint Seal | If using early entry saw: 1/8 in. W x 2-1/4 in. to 2-1/2 in. deep Document locations checked and results. | 451.09 D | 0 | 0 | 0 | 0 | 10/1/2020 | Pavements
| CA-Q-451 | 451E16220 | 14" REINFORCED CONCRETE PAVEMENT, CLASS QC 1P WITH QC/QA | 76 | Sawing/Joint Seal | Saw cuts straight and perpendicular to the pavement edge and without damage to the concrete? | 451.09 | 0 | 0 | 0 | 0 | 10/1/2020 | Pavements
| CA-Q-451 | 451E16220 | 14" REINFORCED CONCRETE PAVEMENT, CLASS QC 1P WITH QC/QA | 77 | Sawing/Joint Seal | Construction joints are placed at end of each days paving or when paving in suspended for 30 minutes or more? Locate construction joints at contraction joint location or no closer than 10ft to the adjacent contraction joint. Document location. | 451.09 | 0 | 0 | 0 | 0 | 10/1/2020 | Pavements
| CA-Q-451 | 451E16220 | 14" REINFORCED CONCRETE PAVEMENT, CLASS QC 1P WITH QC/QA | 78 | Sawing/Joint Seal | Expansion joints provided and sealed before opening to traffic? Use when pressure relief joint not provided at bridge structures or as shown on plans. | 451.09 / 451.16 | 0 | 0 | 0 | 0 | 10/1/2020 | Pavements
| CA-Q-451 | 451E16220 | 14" REINFORCED CONCRETE PAVEMENT, CLASS QC 1P WITH QC/QA | 79 | Concrete Testing | Concrete tests are performed at the point of placement? | MOP | 0 | 0 | 0 | 0 | 10/1/2020 | Pavements
| CA-Q-451 | 451E16220 | 14" REINFORCED CONCRETE PAVEMENT, CLASS QC 1P WITH QC/QA | 80 | Concrete Testing | Paver train is not resulting in segregation of the mixture or loss of air content? Check air content in front of and behind the paver at the same location and compare at least once per day. Document results. | 451.04A | 0 | 0 | 0 | 0 | 10/1/2020 | Pavements
| CA-Q-451 | 451E16220 | 14" REINFORCED CONCRETE PAVEMENT, CLASS QC 1P WITH QC/QA | 81 | Concrete Testing | Air, slump and yield tests recorded every 7500 SY when beams are made? This is required for concrete without QC/QA. Air = 7 ± 2% Slump = 1 to 3 in. Yield = ± 1% | MOP / 499.03 | 0 | 0 | 0 | 0 | 10/1/2020 | Pavements
| CA-Q-451 | 451E16220 | 14" REINFORCED CONCRETE PAVEMENT, CLASS QC 1P WITH QC/QA | 82 | Concrete Testing | Contractor Technician testing material per approved QC plan? This is required for concrete with QC/QA. | 455.04 | 0 | 0 | 0 | 0 | 10/1/2020 | Pavements
| CA-Q-451 | 451E16220 | 14" REINFORCED CONCRETE PAVEMENT, CLASS QC 1P WITH QC/QA | 83 | Concrete Testing | Inspector running side-by-side Air / Slump testing with technician for at least 10% of the tests? Air Comparison = ± 1% Slump Comparison = ± 1 in. Document results and comparison. | 455.05 | 0 | 0 | 0 | 0 | 10/1/2020 | Pavements
| CA-Q-451 | 451E16220 | 14" REINFORCED CONCRETE PAVEMENT, CLASS QC 1P WITH QC/QA | 84 | Concrete Testing | Two concrete test beams made every 7500 square yards? Document beam results and locations. | 451.07 | 0 | 0 | 0 | 0 | 10/1/2020 | Pavements
| CA-Q-451 | 451E16220 | 14" REINFORCED CONCRETE PAVEMENT, CLASS QC 1P WITH QC/QA | 85 | Concrete Testing | 10-ft. straight edge being used to check surface trueness after finishing (1/8 in. in 10 feet or 1/4 in. in 10 feet)? | 451.10 | 0 | 0 | 0 | 0 | 10/1/2020 | Pavements
| CA-Q-451 | 451E16220 | 14" REINFORCED CONCRETE PAVEMENT, CLASS QC 1P WITH QC/QA | 86 | Concrete Testing | Slip Form Pavement thickness checks made during paving. Thickness cannot vary from typical section by more than 1/4 in. at longitudinal joints and 1/2 in. outside edge. Document check locations and results. | 451.04 B / MOP | 0 | 0 | 0 | 0 | 10/1/2020 | Pavements
| CA-Q-451 | 451E16220 | 14" REINFORCED CONCRETE PAVEMENT, CLASS QC 1P WITH QC/QA | 87 | Concrete Testing | Cores taken for pavement area in 2000 SY sublots using Supplement 1064? Document core locations. | 451.18 | 0 | 0 | 0 | 0 | 10/1/2020 | Pavements
| CA-Q-451 | 451E16220 | 14" REINFORCED CONCRETE PAVEMENT, CLASS QC 1P WITH QC/QA | 88 | Smoothness | Surface variations measured for 1/8 inch in 10 feet or 1/4 inch in 10 feet for ramps? | 451.13 | 0 | 0 | 0 | 0 | 10/1/2020 | Pavements
| CA-Q-451 | 451E16220 | 14" REINFORCED CONCRETE PAVEMENT, CLASS QC 1P WITH QC/QA | 89 | Smoothness | If PN 420 applies has surface profile been measured? | PN420 | 0 | 0 | 0 | 0 | 10/1/2020 | Pavements
| CA-Q-451 | 451E16220 | 14" REINFORCED CONCRETE PAVEMENT, CLASS QC 1P WITH QC/QA | 90 | Smoothness | Has corrective action plan been submitted and approved? Document any repair locations and methods. | 451.13 | 0 | 0 | 0 | 0 | 10/1/2020 | Pavements
| CA-Q-451 | 451E16220 | 14" REINFORCED CONCRETE PAVEMENT, CLASS QC 1P WITH QC/QA | 91 | Opening to Traffic | Has pavement been evaluated for acceptance, (repair plan submitted and approved) if required? | 451.17 | 0 | 0 | 0 | 0 | 10/1/2020 | Pavements
| CA-Q-451 | 451E16220 | 14" REINFORCED CONCRETE PAVEMENT, CLASS QC 1P WITH QC/QA | 92 | Opening to Traffic | Before opening to traffic: 600 psi beam break with 5 day cure? OR 7 days elapsed? Note: Pavement can be opened in 3 days with 600 psi beam break with the use of high early strength concrete | 451.17 | 0 | 0 | 0 | 0 | 10/1/2020 | Pavements
| CA-Q-451 | 451E16220 | 14" REINFORCED CONCRETE PAVEMENT, CLASS QC 1P WITH QC/QA | 93 | Opening to Traffic | Are there any pavement thickness deficiencies? If yes, please document the locations and how they are rectified. | 451.18 | 0 | 0 | 0 | 0 | 10/1/2020 | Pavements
| CA-Q-451 | 451E16220 | 14" REINFORCED CONCRETE PAVEMENT, CLASS QC 1P WITH QC/QA | 94 | Opening to Traffic | Are there any pavement strength deficiencies? If yes, please document the locations and how they are rectified. | 451.18 | 0 | 0 | 0 | 0 | 10/1/2020 | Pavements
| CA-Q-451 | 451E16221 | 14" REINFORCED CONCRETE PAVEMENT, CLASS QC 1P WITH QC/QA, AS PER PLAN | 0.3 | General | Does the JMF match the material requirements? Document the approved JMF. | 451.01 | 0 | 0 | 0 | 0 | 10/1/2020 | Pavements
| CA-Q-451 | 451E16221 | 14" REINFORCED CONCRETE PAVEMENT, CLASS QC 1P WITH QC/QA, AS PER PLAN | 0.4 | General | If the bid item requires QC/QA concrete has the QC plan been approved? | 451.03 | 0 | 0 | 0 | 0 | 10/1/2020 | Pavements
| CA-Q-451 | 451E16221 | 14" REINFORCED CONCRETE PAVEMENT, CLASS QC 1P WITH QC/QA, AS PER PLAN | 0.5 | General | Is QA testing performed per CMS 455? | 451.03 | 0 | 0 | 0 | 0 | 10/1/2020 | Pavements
| CA-Q-451 | 451E16221 | 14" REINFORCED CONCRETE PAVEMENT, CLASS QC 1P WITH QC/QA, AS PER PLAN | 0.6 | General | Has the Contractor submitted an acceptable Hiperpav analysis in (.hp3) digital format that does not predict early age cracking? | 451.09 | 0 | 0 | 0 | 0 | 10/1/2020 | Pavements
| CA-Q-451 | 451E16221 | 14" REINFORCED CONCRETE PAVEMENT, CLASS QC 1P WITH QC/QA, AS PER PLAN | 0.7 | General | Has the file been checked in Hiperpav per S1033 to ensure that the appropriate project conditions, weather conditions, and strategy are input? | 451.09 | 0 | 0 | 0 | 0 | 10/1/2020 | Pavements
| CA-Q-451 | 451E16221 | 14" REINFORCED CONCRETE PAVEMENT, CLASS QC 1P WITH QC/QA, AS PER PLAN | 1 | Equipment | Paving machine is self propelled and has internal vibrators? Roller vibratory screeds are not acceptable for typical placements. Document Equipment. | 451.04 | 0 | 0 | 0 | 0 | 10/1/2020 | Pavements
| CA-Q-451 | 451E16221 | 14" REINFORCED CONCRETE PAVEMENT, CLASS QC 1P WITH QC/QA, AS PER PLAN | 2 | Equipment | Paving train is capable of uniformly distributing and consolidating concrete at the delivery rate? | 451.04 | 0 | 0 | 0 | 0 | 10/1/2020 | Pavements
| CA-Q-451 | 451E16221 | 14" REINFORCED CONCRETE PAVEMENT, CLASS QC 1P WITH QC/QA, AS PER PLAN | 3 | Fixed Forms | Is the paving equipment capable of operating on the forms without displacement of forms? | 451.04A | 0 | 0 | 0 | 0 | 10/1/2020 | Pavements
| CA-Q-451 | 451E16221 | 14" REINFORCED CONCRETE PAVEMENT, CLASS QC 1P WITH QC/QA, AS PER PLAN | 4 | Fixed Forms | Are the forms steel and of depth equal to the specified pavement thickness? Document thickness. | 451.04A | 0 | 0 | 0 | 0 | 10/1/2020 | Pavements
| CA-Q-451 | 451E16221 | 14" REINFORCED CONCRETE PAVEMENT, CLASS QC 1P WITH QC/QA, AS PER PLAN | 5 | Fixed Forms | Are the form sections at least 10 ft. in length without horizontal joints in the height of the form? Built up forms can only be used on small projects < 2000SY. | 451.04A | 0 | 0 | 0 | 0 | 10/1/2020 | Pavements
| CA-Q-451 | 451E16221 | 14" REINFORCED CONCRETE PAVEMENT, CLASS QC 1P WITH QC/QA, AS PER PLAN | 6 | Fixed Forms | Are forms clean, straight and oiled prior to each use? | 451.04A | 0 | 0 | 0 | 0 | 10/1/2020 | Pavements
| CA-Q-451 | 451E16221 | 14" REINFORCED CONCRETE PAVEMENT, CLASS QC 1P WITH QC/QA, AS PER PLAN | 7 | Fixed Forms | Are forms set to the proper grade and alignment? 1/8in. in 10 ft. Top face 1/4in. in 10 ft. Vertical face Document check locations and results. | 451.05 | 0 | 0 | 0 | 0 | 10/1/2020 | Pavements
| CA-Q-451 | 451E16221 | 14" REINFORCED CONCRETE PAVEMENT, CLASS QC 1P WITH QC/QA, AS PER PLAN | 8 | Fixed Forms | Are forms placed on uniformly on compacted material? | 451.05 | 0 | 0 | 0 | 0 | 10/1/2020 | Pavements
| CA-Q-451 | 451E16221 | 14" REINFORCED CONCRETE PAVEMENT, CLASS QC 1P WITH QC/QA, AS PER PLAN | 9 | Fixed Forms | Are forms securely pinned to the subbase? 3 pins in 10 ft. minimum | 451.06 A | 0 | 0 | 0 | 0 | 10/1/2020 | Pavements
| CA-Q-451 | 451E16221 | 14" REINFORCED CONCRETE PAVEMENT, CLASS QC 1P WITH QC/QA, AS PER PLAN | 10 | Fixed Forms | Has the subbase been checked for proper cross slope or trimmed with automatic trimmer? | 451.06 A | 0 | 0 | 0 | 0 | 10/1/2020 | Pavements
| CA-Q-451 | 451E16221 | 14" REINFORCED CONCRETE PAVEMENT, CLASS QC 1P WITH QC/QA, AS PER PLAN | 11 | Fixed Forms | The removal of forms is not causing any damage to the concrete. | 451.12 | 0 | 0 | 0 | 0 | 10/1/2020 | Pavements
| CA-Q-451 | 451E16221 | 14" REINFORCED CONCRETE PAVEMENT, CLASS QC 1P WITH QC/QA, AS PER PLAN | 12 | Slip Form Paving | Are vibrators operating at 7000 to 11,000 impulses per minute and set so they are not making contact with any reinforcing steel or dowels, etc.? | 451.04B | 0 | 0 | 0 | 0 | 10/1/2020 | Pavements
| CA-Q-451 | 451E16221 | 14" REINFORCED CONCRETE PAVEMENT, CLASS QC 1P WITH QC/QA, AS PER PLAN | 13 | Slip Form Paving | Do the vibrators start and stop with paver starts and stops? | 451.04B | 0 | 0 | 0 | 0 | 10/1/2020 | Pavements
| CA-Q-451 | 451E16221 | 14" REINFORCED CONCRETE PAVEMENT, CLASS QC 1P WITH QC/QA, AS PER PLAN | 14 | Slip Form Paving | Is the paver providing an unsegregated mat with no displacement of coarse aggregate? | 451.04B | 0 | 0 | 0 | 0 | 10/1/2020 | Pavements
| CA-Q-451 | 451E16221 | 14" REINFORCED CONCRETE PAVEMENT, CLASS QC 1P WITH QC/QA, AS PER PLAN | 15 | Slip Form Paving | Does the paver have an operating vibration monitoring system? Not required for shoulders, gores or projects less than 10,000SY. | 451.04B | 0 | 0 | 0 | 0 | 10/1/2020 | Pavements
| CA-Q-451 | 451E16221 | 14" REINFORCED CONCRETE PAVEMENT, CLASS QC 1P WITH QC/QA, AS PER PLAN | 16 | Slip Form Paving | Has the previous paving days vibration monitoring report been submitted and reviewed for compliance? | 451.04B | 0 | 0 | 0 | 0 | 10/1/2020 | Pavements
| CA-Q-451 | 451E16221 | 14" REINFORCED CONCRETE PAVEMENT, CLASS QC 1P WITH QC/QA, AS PER PLAN | 17 | Slip Form Paving | Is the paver accurately controlling the finished grade to the preset grade line? Document locations checked for finished grade. | 451.04B | 0 | 0 | 0 | 0 | 10/1/2020 | Pavements
| CA-Q-451 | 451E16221 | 14" REINFORCED CONCRETE PAVEMENT, CLASS QC 1P WITH QC/QA, AS PER PLAN | 18 | Slip Form Paving | Has the subbase been checked for proper cross slope and trimmed with automatic trimmer? | 451.06 B | 0 | 0 | 0 | 0 | 10/1/2020 | Pavements
| CA-Q-451 | 451E16221 | 14" REINFORCED CONCRETE PAVEMENT, CLASS QC 1P WITH QC/QA, AS PER PLAN | 19 | Dowels | Proper diameter dowels used? 1 in. dowel for T < 8.5 in. 1.25 in. dowel for 8.5 in. < T ≤10 in. 1.5 in. dowel for T > 10 in. | Table 451.09-1 | 0 | 0 | 0 | 0 | 10/1/2020 | Pavements
| CA-Q-451 | 451E16221 | 14" REINFORCED CONCRETE PAVEMENT, CLASS QC 1P WITH QC/QA, AS PER PLAN | 20 | Dowels | Dowels bars and basket assemblies are epoxy coated? | 451.02 / 709.00 / 709.13 | 0 | 0 | 0 | 0 | 10/1/2020 | Pavements
| CA-Q-451 | 451E16221 | 14" REINFORCED CONCRETE PAVEMENT, CLASS QC 1P WITH QC/QA, AS PER PLAN | 21 | Dowels | Proper number of dowels and spacing provided? Document number and spacing. | 451.09 B / BP-2.2 | 0 | 0 | 0 | 0 | 10/1/2020 | Pavements
| CA-Q-451 | 451E16221 | 14" REINFORCED CONCRETE PAVEMENT, CLASS QC 1P WITH QC/QA, AS PER PLAN | 22 | Dowel Baskets | Dowel baskets anchored to base using approved method? At least 8 pins (½ in. D. x 18 in. long) driven at angle? Power-driven fasteners/pins/clips allowed on concrete or stabilized base. | 451.09 B | 0 | 0 | 0 | 0 | 10/1/2020 | Pavements
| CA-Q-451 | 451E16221 | 14" REINFORCED CONCRETE PAVEMENT, CLASS QC 1P WITH QC/QA, AS PER PLAN | 23 | Dowel Baskets | Dowels in baskets are parallel to the subbase? Document check locations and results. | 451.09 B / BP-2.2 | 0 | 0 | 0 | 0 | 10/1/2020 | Pavements
| CA-Q-451 | 451E16221 | 14" REINFORCED CONCRETE PAVEMENT, CLASS QC 1P WITH QC/QA, AS PER PLAN | 24 | Dowel Baskets | Dowels in baskets are positioned at mid-slab? Document check locations and results. | 451.09 B / BP-2.2 | 0 | 0 | 0 | 0 | 10/1/2020 | Pavements
| CA-Q-451 | 451E16221 | 14" REINFORCED CONCRETE PAVEMENT, CLASS QC 1P WITH QC/QA, AS PER PLAN | 25 | Dowel Baskets | Free end of dowels coated with new light form oil within 2 hours of paving? | 451.09 B | 0 | 0 | 0 | 0 | 10/1/2020 | Pavements
| CA-Q-451 | 451E16221 | 14" REINFORCED CONCRETE PAVEMENT, CLASS QC 1P WITH QC/QA, AS PER PLAN | 26 | Dowel Baskets | Shipping wires removed immediately prior to paving? | 451.09 B | 0 | 0 | 0 | 0 | 10/1/2020 | Pavements
| CA-Q-451 | 451E16221 | 14" REINFORCED CONCRETE PAVEMENT, CLASS QC 1P WITH QC/QA, AS PER PLAN | 27 | Dowel Baskets | At expansion joints, PFEJ board fits tight, caps installed & dowels oiled? | 451.09 C | 0 | 0 | 0 | 0 | 10/1/2020 | Pavements
| CA-Q-451 | 451E16221 | 14" REINFORCED CONCRETE PAVEMENT, CLASS QC 1P WITH QC/QA, AS PER PLAN | 28 | Dowel Baskets | Dowel basket exposure to weather and sunlight limited to 180 days? | 709.13 | 0 | 0 | 0 | 0 | 10/1/2020 | Pavements
| CA-Q-451 | 451E16221 | 14" REINFORCED CONCRETE PAVEMENT, CLASS QC 1P WITH QC/QA, AS PER PLAN | 29 | Dowel Bar Inserter | Does the slip form paver with DBI meet project requirements? Document equipment. | 451.09B | 0 | 0 | 0 | 0 | 10/1/2020 | Pavements
| CA-Q-451 | 451E16221 | 14" REINFORCED CONCRETE PAVEMENT, CLASS QC 1P WITH QC/QA, AS PER PLAN | 30 | Dowel Bar Inserter | Does the Contractor have a MIT Scan-2 or other approved equipment and trained personnel? Document equipment calibration date and document personnel training. | 451.09B | 0 | 0 | 0 | 0 | 10/1/2020 | Pavements
| CA-Q-451 | 451E16221 | 14" REINFORCED CONCRETE PAVEMENT, CLASS QC 1P WITH QC/QA, AS PER PLAN | 31 | Dowel Bar Inserter | Has the Contractor turned in a plan with standard protocol for paving direction, naming conventions, and how exceptions will be handled? | 451.09B | 0 | 0 | 0 | 0 | 10/1/2020 | Pavements
| CA-Q-451 | 451E16221 | 14" REINFORCED CONCRETE PAVEMENT, CLASS QC 1P WITH QC/QA, AS PER PLAN | 32 | Dowel Bar Inserter | Has the Contractor provided software to analyze equipment output files? | 451.09B | 0 | 0 | 0 | 0 | 10/1/2020 | Pavements
| CA-Q-451 | 451E16221 | 14" REINFORCED CONCRETE PAVEMENT, CLASS QC 1P WITH QC/QA, AS PER PLAN | 33 | Dowel Bar Inserter | Has the Contractor performed an acceptable minimum 500 ft. test section? Each JS < JST 90% meet Acceptance Table 451.09-2 No dowel exceeds rejection tolerances Document test section location and results. | Table 451.09-2,3 | 0 | 0 | 0 | 0 | 10/1/2020 | Pavements
| CA-Q-451 | 451E16221 | 14" REINFORCED CONCRETE PAVEMENT, CLASS QC 1P WITH QC/QA, AS PER PLAN | 34 | Dowel Bar Inserter | Has the Contractor measured every 10th joint on the project for compliance? If more than 10% exceed acceptance but are less than rejection increase scanning to every 5th joint. | 451.09B | 0 | 0 | 0 | 0 | 10/1/2020 | Pavements
| CA-Q-451 | 451E16221 | 14" REINFORCED CONCRETE PAVEMENT, CLASS QC 1P WITH QC/QA, AS PER PLAN | 35 | Dowel Bar Inserter | Has the Contractor submitted previous day's scan results and are they acceptable? If results are not acceptable additional scanning should be performed and paving may need to cease. | 451.09 | 0 | 0 | 0 | 0 | 10/1/2020 | Pavements
| CA-Q-451 | 451E16221 | 14" REINFORCED CONCRETE PAVEMENT, CLASS QC 1P WITH QC/QA, AS PER PLAN | 36 | Dowel Bar Inserter | Do all scanned joints meet acceptance requirement? If no, repairs must be done per the approved corrective action plan. Document locations and repairs. | 451.09B | 0 | 0 | 0 | 0 | 10/1/2020 | Pavements
| CA-Q-451 | 451E16221 | 14" REINFORCED CONCRETE PAVEMENT, CLASS QC 1P WITH QC/QA, AS PER PLAN | 37 | Tiebars | Epoxy coated tiebars or epoxy coated hook bolts in longitudinal joints spaced at 30 in. centers? 6 bars per 15 ft. slab 8 bars per 21 ft. slab | 451.09 A / BP-2.1, Table A | 0 | 0 | 0 | 0 | 10/1/2020 | Pavements
| CA-Q-451 | 451E16221 | 14" REINFORCED CONCRETE PAVEMENT, CLASS QC 1P WITH QC/QA, AS PER PLAN | 38 | Tiebars | Tiebars or hook bolts epoxy coated? | 451.02 / 451.09 A / 709.00 | 0 | 0 | 0 | 0 | 10/1/2020 | Pavements
| CA-Q-451 | 451E16221 | 14" REINFORCED CONCRETE PAVEMENT, CLASS QC 1P WITH QC/QA, AS PER PLAN | 39 | Tiebars | Tiebars are #5 x 30 in.? | 451.09 A / BP-2.1, Table A | 0 | 0 | 0 | 0 | 10/1/2020 | Pavements
| CA-Q-451 | 451E16221 | 14" REINFORCED CONCRETE PAVEMENT, CLASS QC 1P WITH QC/QA, AS PER PLAN | 40 | Tiebars | Hook bolts are 6 in. & 8 in. w/ 2 in. leg, 9/16 in. D. and coupling 1-7/8 in., or wiggle bolt (12 in. x 9/16 in. D.)? | 451.09 A / BP-2.1, Table A | 0 | 0 | 0 | 0 | 10/1/2020 | Pavements
| CA-Q-451 | 451E16221 | 14" REINFORCED CONCRETE PAVEMENT, CLASS QC 1P WITH QC/QA, AS PER PLAN | 41 | Tiebars | Tiebars installed by mechanical equipment or secured by chairs? Document installation method. | 451.09 A | 0 | 0 | 0 | 0 | 10/1/2020 | Pavements
| CA-Q-451 | 451E16221 | 14" REINFORCED CONCRETE PAVEMENT, CLASS QC 1P WITH QC/QA, AS PER PLAN | 42 | Tiebars | Tiebars being installed at mid-depth at longitudinal joints? | 451.09 A / BP-2.1 | 0 | 0 | 0 | 0 | 10/1/2020 | Pavements
| CA-Q-451 | 451E16221 | 14" REINFORCED CONCRETE PAVEMENT, CLASS QC 1P WITH QC/QA, AS PER PLAN | 43 | Tiebars | Tiebars placed minimum distance from centerline of dowel basket (transverse joint)? 15 in. min for 15 ft. slabs 21 in. min for 21 ft. slabs | BP-2.1 | 0 | 0 | 0 | 0 | 10/1/2020 | Pavements
| CA-Q-451 | 451E16221 | 14" REINFORCED CONCRETE PAVEMENT, CLASS QC 1P WITH QC/QA, AS PER PLAN | 44 | Reinforcing Steel - 451 ONLY | Steel wire mesh W4 or D4 at 12 in. spacing longitudinally and W8.5 or D8.5 at 6 in. spacing transversely? | 451.08 / BP-1.1 | 0 | 0 | 0 | 0 | 10/1/2020 | Pavements
| CA-Q-451 | 451E16221 | 14" REINFORCED CONCRETE PAVEMENT, CLASS QC 1P WITH QC/QA, AS PER PLAN | 45 | Reinforcing Steel - 451 ONLY | Mesh free from dirt, oil, paint, grease, etc.? | 451.08 | 0 | 0 | 0 | 0 | 10/1/2020 | Pavements
| CA-Q-451 | 451E16221 | 14" REINFORCED CONCRETE PAVEMENT, CLASS QC 1P WITH QC/QA, AS PER PLAN | 46 | Reinforcing Steel - 451 ONLY | Mesh placed 2-1/2 in. to T/3 +1 foot below slab surface? Document check locations and results. | BP-1.1 | 0 | 0 | 0 | 0 | 10/1/2020 | Pavements
| CA-Q-451 | 451E16221 | 14" REINFORCED CONCRETE PAVEMENT, CLASS QC 1P WITH QC/QA, AS PER PLAN | 47 | Reinforcing Steel - 451 ONLY | Mesh placed 12 in.±2 in. - from transverse joint? Document check locations and results. | BP-1.1 | 0 | 0 | 0 | 0 | 10/1/2020 | Pavements
| CA-Q-451 | 451E16221 | 14" REINFORCED CONCRETE PAVEMENT, CLASS QC 1P WITH QC/QA, AS PER PLAN | 48 | Reinforcing Steel - 451 ONLY | Mesh placed 2 in. from edge of pavement? Document check locations and results. | BP-1.1 | 0 | 0 | 0 | 0 | 10/1/2020 | Pavements
| CA-Q-451 | 451E16221 | 14" REINFORCED CONCRETE PAVEMENT, CLASS QC 1P WITH QC/QA, AS PER PLAN | 49 | Reinforcing Steel - 451 ONLY | Mesh placed in two layer operation: Bottom layer is struck off and mesh placed in final position? Document check locations and results. | 451.08 | 0 | 0 | 0 | 0 | 10/1/2020 | Pavements
| CA-Q-451 | 451E16221 | 14" REINFORCED CONCRETE PAVEMENT, CLASS QC 1P WITH QC/QA, AS PER PLAN | 50 | Reinforcing Steel - 451 ONLY | Mesh placed ahead of paver: Mesh is securely anchored and at correct depth? Document check locations and results. | 451.08 | 0 | 0 | 0 | 0 | 10/1/2020 | Pavements
| CA-Q-451 | 451E16221 | 14" REINFORCED CONCRETE PAVEMENT, CLASS QC 1P WITH QC/QA, AS PER PLAN | 51 | Reinforcing Steel - 451 ONLY | Mesh placed in one operation: Mechanical or vibratory method depresses mesh to correct depth? Document check locations and results. | 451.08 | 0 | 0 | 0 | 0 | 10/1/2020 | Pavements
| CA-Q-451 | 451E16221 | 14" REINFORCED CONCRETE PAVEMENT, CLASS QC 1P WITH QC/QA, AS PER PLAN | 52 | Concrete Placement | Contractor has a separate spreader in the paving train when width of pavement is ≥ 12-feet and plan qty > 10,000 SY? Spreader may be waived when using slip form paver with dowel bar inserter but concrete must be placed uniformly. | 451.07 | 0 | 0 | 0 | 0 | 10/1/2020 | Pavements
| CA-Q-451 | 451E16221 | 14" REINFORCED CONCRETE PAVEMENT, CLASS QC 1P WITH QC/QA, AS PER PLAN | 53 | Concrete Placement | Dowel basket assemblies vibrated by separate internal vibrator? | 451.07 | 0 | 0 | 0 | 0 | 10/1/2020 | Pavements
| CA-Q-451 | 451E16221 | 14" REINFORCED CONCRETE PAVEMENT, CLASS QC 1P WITH QC/QA, AS PER PLAN | 54 | Concrete Placement | Have previous pavement placements attained beam breaks of 500 psi AND at least 3 days cure time prior to using for finishing equipment operations? Note: allowance is for finishing equipment only. | 451.07 | 0 | 0 | 0 | 0 | 10/1/2020 | Pavements
| CA-Q-451 | 451E16221 | 14" REINFORCED CONCRETE PAVEMENT, CLASS QC 1P WITH QC/QA, AS PER PLAN | 55 | Concrete Placement | Subbase material is not frozen and free of frost? | 451.07 | 0 | 0 | 0 | 0 | 10/1/2020 | Pavements
| CA-Q-451 | 451E16221 | 14" REINFORCED CONCRETE PAVEMENT, CLASS QC 1P WITH QC/QA, AS PER PLAN | 56 | Concrete Placement | Subbase has been thoroughly moistened prior to paving? | 451.07 | 0 | 0 | 0 | 0 | 10/1/2020 | Pavements
| CA-Q-451 | 451E16221 | 14" REINFORCED CONCRETE PAVEMENT, CLASS QC 1P WITH QC/QA, AS PER PLAN | 57 | Concrete Placement | When paving on asphalt, the asphalt is coated with curing compound at 1gal/150SF? | 451.07 | 0 | 0 | 0 | 0 | 10/1/2020 | Pavements
| CA-Q-451 | 451E16221 | 14" REINFORCED CONCRETE PAVEMENT, CLASS QC 1P WITH QC/QA, AS PER PLAN | 58 | Concrete Placement | Concrete is spread uniformly full width of the pavement? | 451.07 / MOP | 0 | 0 | 0 | 0 | 10/1/2020 | Pavements
| CA-Q-451 | 451E16221 | 14" REINFORCED CONCRETE PAVEMENT, CLASS QC 1P WITH QC/QA, AS PER PLAN | 59 | Concrete Placement | Does the Contractor have an approved lighting system if placing after dark? | 451.07 | 0 | 0 | 0 | 0 | 10/1/2020 | Pavements
| CA-Q-451 | 451E16221 | 14" REINFORCED CONCRETE PAVEMENT, CLASS QC 1P WITH QC/QA, AS PER PLAN | 60 | Concrete Placement | IF Air Temp ≤ 35° F is Concrete Temp 50 - 80°F? IF Air Temp > 35° F is Concrete Temp < 95°F? Document temps 4 times/day min. | 451.07 | 0 | 0 | 0 | 0 | 10/1/2020 | Pavements
| CA-Q-451 | 451E16221 | 14" REINFORCED CONCRETE PAVEMENT, CLASS QC 1P WITH QC/QA, AS PER PLAN | 61 | Concrete Finishing | No water added to the pavement surface? | 451.10 | 0 | 0 | 0 | 0 | 10/1/2020 | Pavements
| CA-Q-451 | 451E16221 | 14" REINFORCED CONCRETE PAVEMENT, CLASS QC 1P WITH QC/QA, AS PER PLAN | 62 | Concrete Finishing | Pavement edges are rounded with edging tool (1/8 in. at joints & 1/2 in. outside lane)? | 451.10 / BP-2.1 | 0 | 0 | 0 | 0 | 10/1/2020 | Pavements
| CA-Q-451 | 451E16221 | 14" REINFORCED CONCRETE PAVEMENT, CLASS QC 1P WITH QC/QA, AS PER PLAN | 63 | Concrete Finishing | Surface textured with broom finish? | 451.10 | 0 | 0 | 0 | 0 | 10/1/2020 | Pavements
| CA-Q-451 | 451E16221 | 14" REINFORCED CONCRETE PAVEMENT, CLASS QC 1P WITH QC/QA, AS PER PLAN | 64 | Concrete Finishing | Surface tined in longitudinal direction & straight? (3/4 in. Spaced, 1/8 in. Deep, 1/8 in. Wide). Transverse tining is only to be used in small areas, shoulders and gores as approved by the Engineer. | 451.10 | 0 | 0 | 0 | 0 | 10/1/2020 | Pavements
| CA-Q-451 | 451E16221 | 14" REINFORCED CONCRETE PAVEMENT, CLASS QC 1P WITH QC/QA, AS PER PLAN | 65 | Concrete Finishing | Station numbers impressed in fresh concrete? | 451.10 | 0 | 0 | 0 | 0 | 10/1/2020 | Pavements
| CA-Q-451 | 451E16221 | 14" REINFORCED CONCRETE PAVEMENT, CLASS QC 1P WITH QC/QA, AS PER PLAN | 66 | Concrete Curing | Self propelled curing machine with wind protection and shielding used? | 451.11 | 0 | 0 | 0 | 0 | 10/1/2020 | Pavements
| CA-Q-451 | 451E16221 | 14" REINFORCED CONCRETE PAVEMENT, CLASS QC 1P WITH QC/QA, AS PER PLAN | 67 | Concrete Curing | Curing compound is white pigmented and properly agitated? | 451.11 / 705.07 / MOP | 0 | 0 | 0 | 0 | 10/1/2020 | Pavements
| CA-Q-451 | 451E16221 | 14" REINFORCED CONCRETE PAVEMENT, CLASS QC 1P WITH QC/QA, AS PER PLAN | 68 | Concrete Curing | Curing compound applied uniformly after water sheen has disappeared? | 451.11 | 0 | 0 | 0 | 0 | 10/1/2020 | Pavements
| CA-Q-451 | 451E16221 | 14" REINFORCED CONCRETE PAVEMENT, CLASS QC 1P WITH QC/QA, AS PER PLAN | 69 | Concrete Curing | Pavement edges sprayed with curing compound/after form removal (Fixed Form Construction)? | 451.11 | 0 | 0 | 0 | 0 | 10/1/2020 | Pavements
| CA-Q-451 | 451E16221 | 14" REINFORCED CONCRETE PAVEMENT, CLASS QC 1P WITH QC/QA, AS PER PLAN | 70 | Concrete Curing | Curing compound rate check? Attach calculation (1gal/150SF min.) | 451.11 | 0 | 0 | 0 | 0 | 10/1/2020 | Pavements
| CA-Q-451 | 451E16221 | 14" REINFORCED CONCRETE PAVEMENT, CLASS QC 1P WITH QC/QA, AS PER PLAN | 71 | Concrete Curing | Pavement protected from freezing for seven days or 600 psi beam break? | 451.11 | 0 | 0 | 0 | 0 | 10/1/2020 | Pavements
| CA-Q-451 | 451E16221 | 14" REINFORCED CONCRETE PAVEMENT, CLASS QC 1P WITH QC/QA, AS PER PLAN | 72 | Concrete Curing | Pavement cured for seven days before opening to traffic or after 5 days with 600 psi beam break? | 451.17 | 0 | 0 | 0 | 0 | 10/1/2020 | Pavements
| CA-Q-451 | 451E16221 | 14" REINFORCED CONCRETE PAVEMENT, CLASS QC 1P WITH QC/QA, AS PER PLAN | 73 | Sawing/Joint Seal | Contractor has a standby saw when cutting contraction joints? | 451.09 D | 0 | 0 | 0 | 0 | 10/1/2020 | Pavements
| CA-Q-451 | 451E16221 | 14" REINFORCED CONCRETE PAVEMENT, CLASS QC 1P WITH QC/QA, AS PER PLAN | 74 | Sawing/Joint Seal | Sawing depth checked to assure compliance with the specifications? 1/4 in. ± 1/16 in. x T/4 for T ≤ 10 in. 1/4 in. ± 1/16 in. x T/3 for T > 10 in. Document locations checked and results. | 451.09 D / BP-2.2 | 0 | 0 | 0 | 0 | 10/1/2020 | Pavements
| CA-Q-451 | 451E16221 | 14" REINFORCED CONCRETE PAVEMENT, CLASS QC 1P WITH QC/QA, AS PER PLAN | 75 | Sawing/Joint Seal | If using early entry saw: 1/8 in. W x 2-1/4 in. to 2-1/2 in. deep Document locations checked and results. | 451.09 D | 0 | 0 | 0 | 0 | 10/1/2020 | Pavements
| CA-Q-451 | 451E16221 | 14" REINFORCED CONCRETE PAVEMENT, CLASS QC 1P WITH QC/QA, AS PER PLAN | 76 | Sawing/Joint Seal | Saw cuts straight and perpendicular to the pavement edge and without damage to the concrete? | 451.09 | 0 | 0 | 0 | 0 | 10/1/2020 | Pavements
| CA-Q-451 | 451E16221 | 14" REINFORCED CONCRETE PAVEMENT, CLASS QC 1P WITH QC/QA, AS PER PLAN | 77 | Sawing/Joint Seal | Construction joints are placed at end of each days paving or when paving in suspended for 30 minutes or more? Locate construction joints at contraction joint location or no closer than 10ft to the adjacent contraction joint. Document location. | 451.09 | 0 | 0 | 0 | 0 | 10/1/2020 | Pavements
| CA-Q-451 | 451E16221 | 14" REINFORCED CONCRETE PAVEMENT, CLASS QC 1P WITH QC/QA, AS PER PLAN | 78 | Sawing/Joint Seal | Expansion joints provided and sealed before opening to traffic? Use when pressure relief joint not provided at bridge structures or as shown on plans. | 451.09 / 451.16 | 0 | 0 | 0 | 0 | 10/1/2020 | Pavements
| CA-Q-451 | 451E16221 | 14" REINFORCED CONCRETE PAVEMENT, CLASS QC 1P WITH QC/QA, AS PER PLAN | 79 | Concrete Testing | Concrete tests are performed at the point of placement? | MOP | 0 | 0 | 0 | 0 | 10/1/2020 | Pavements
| CA-Q-451 | 451E16221 | 14" REINFORCED CONCRETE PAVEMENT, CLASS QC 1P WITH QC/QA, AS PER PLAN | 80 | Concrete Testing | Paver train is not resulting in segregation of the mixture or loss of air content? Check air content in front of and behind the paver at the same location and compare at least once per day. Document results. | 451.04A | 0 | 0 | 0 | 0 | 10/1/2020 | Pavements
| CA-Q-451 | 451E16221 | 14" REINFORCED CONCRETE PAVEMENT, CLASS QC 1P WITH QC/QA, AS PER PLAN | 81 | Concrete Testing | Air, slump and yield tests recorded every 7500 SY when beams are made? This is required for concrete without QC/QA. Air = 7 ± 2% Slump = 1 to 3 in. Yield = ± 1% | MOP / 499.03 | 0 | 0 | 0 | 0 | 10/1/2020 | Pavements
| CA-Q-451 | 451E16221 | 14" REINFORCED CONCRETE PAVEMENT, CLASS QC 1P WITH QC/QA, AS PER PLAN | 82 | Concrete Testing | Contractor Technician testing material per approved QC plan? This is required for concrete with QC/QA. | 455.04 | 0 | 0 | 0 | 0 | 10/1/2020 | Pavements
| CA-Q-451 | 451E16221 | 14" REINFORCED CONCRETE PAVEMENT, CLASS QC 1P WITH QC/QA, AS PER PLAN | 83 | Concrete Testing | Inspector running side-by-side Air / Slump testing with technician for at least 10% of the tests? Air Comparison = ± 1% Slump Comparison = ± 1 in. Document results and comparison. | 455.05 | 0 | 0 | 0 | 0 | 10/1/2020 | Pavements
| CA-Q-451 | 451E16221 | 14" REINFORCED CONCRETE PAVEMENT, CLASS QC 1P WITH QC/QA, AS PER PLAN | 84 | Concrete Testing | Two concrete test beams made every 7500 square yards? Document beam results and locations. | 451.07 | 0 | 0 | 0 | 0 | 10/1/2020 | Pavements
| CA-Q-451 | 451E16221 | 14" REINFORCED CONCRETE PAVEMENT, CLASS QC 1P WITH QC/QA, AS PER PLAN | 85 | Concrete Testing | 10-ft. straight edge being used to check surface trueness after finishing (1/8 in. in 10 feet or 1/4 in. in 10 feet)? | 451.10 | 0 | 0 | 0 | 0 | 10/1/2020 | Pavements
| CA-Q-451 | 451E16221 | 14" REINFORCED CONCRETE PAVEMENT, CLASS QC 1P WITH QC/QA, AS PER PLAN | 86 | Concrete Testing | Slip Form Pavement thickness checks made during paving. Thickness cannot vary from typical section by more than 1/4 in. at longitudinal joints and 1/2 in. outside edge. Document check locations and results. | 451.04 B / MOP | 0 | 0 | 0 | 0 | 10/1/2020 | Pavements
| CA-Q-451 | 451E16221 | 14" REINFORCED CONCRETE PAVEMENT, CLASS QC 1P WITH QC/QA, AS PER PLAN | 87 | Concrete Testing | Cores taken for pavement area in 2000 SY sublots using Supplement 1064? Document core locations. | 451.18 | 0 | 0 | 0 | 0 | 10/1/2020 | Pavements
| CA-Q-451 | 451E16221 | 14" REINFORCED CONCRETE PAVEMENT, CLASS QC 1P WITH QC/QA, AS PER PLAN | 88 | Smoothness | Surface variations measured for 1/8 inch in 10 feet or 1/4 inch in 10 feet for ramps? | 451.13 | 0 | 0 | 0 | 0 | 10/1/2020 | Pavements
| CA-Q-451 | 451E16221 | 14" REINFORCED CONCRETE PAVEMENT, CLASS QC 1P WITH QC/QA, AS PER PLAN | 89 | Smoothness | If PN 420 applies has surface profile been measured? | PN420 | 0 | 0 | 0 | 0 | 10/1/2020 | Pavements
| CA-Q-451 | 451E16221 | 14" REINFORCED CONCRETE PAVEMENT, CLASS QC 1P WITH QC/QA, AS PER PLAN | 90 | Smoothness | Has corrective action plan been submitted and approved? Document any repair locations and methods. | 451.13 | 0 | 0 | 0 | 0 | 10/1/2020 | Pavements
| CA-Q-451 | 451E16221 | 14" REINFORCED CONCRETE PAVEMENT, CLASS QC 1P WITH QC/QA, AS PER PLAN | 91 | Opening to Traffic | Has pavement been evaluated for acceptance, (repair plan submitted and approved) if required? | 451.17 | 0 | 0 | 0 | 0 | 10/1/2020 | Pavements
| CA-Q-451 | 451E16221 | 14" REINFORCED CONCRETE PAVEMENT, CLASS QC 1P WITH QC/QA, AS PER PLAN | 92 | Opening to Traffic | Before opening to traffic: 600 psi beam break with 5 day cure? OR 7 days elapsed? Note: Pavement can be opened in 3 days with 600 psi beam break with the use of high early strength concrete | 451.17 | 0 | 0 | 0 | 0 | 10/1/2020 | Pavements
| CA-Q-451 | 451E16221 | 14" REINFORCED CONCRETE PAVEMENT, CLASS QC 1P WITH QC/QA, AS PER PLAN | 93 | Opening to Traffic | Are there any pavement thickness deficiencies? If yes, please document the locations and how they are rectified. | 451.18 | 0 | 0 | 0 | 0 | 10/1/2020 | Pavements
| CA-Q-451 | 451E16221 | 14" REINFORCED CONCRETE PAVEMENT, CLASS QC 1P WITH QC/QA, AS PER PLAN | 94 | Opening to Traffic | Are there any pavement strength deficiencies? If yes, please document the locations and how they are rectified. | 451.18 | 0 | 0 | 0 | 0 | 10/1/2020 | Pavements
| CA-Q-451 | 451E17010 | 15" REINFORCED CONCRETE PAVEMENT, CLASS QC 1P | 1 | Equipment | Paving machine is self propelled and has internal vibrators? Roller vibratory screeds are not acceptable for typical placements. Document Equipment. | 451.04 | 0 | 0 | 0 | 0 | 10/1/2020 | Pavements
| CA-Q-451 | 451E17010 | 15" REINFORCED CONCRETE PAVEMENT, CLASS QC 1P | 2 | Equipment | Paving train is capable of uniformly distributing and consolidating concrete at the delivery rate? | 451.04 | 0 | 0 | 0 | 0 | 10/1/2020 | Pavements
| CA-Q-451 | 451E17010 | 15" REINFORCED CONCRETE PAVEMENT, CLASS QC 1P | 3 | Fixed Forms | Is the paving equipment capable of operating on the forms without displacement of forms? | 451.04A | 0 | 0 | 0 | 0 | 10/1/2020 | Pavements
| CA-Q-451 | 451E17010 | 15" REINFORCED CONCRETE PAVEMENT, CLASS QC 1P | 4 | Fixed Forms | Are the forms steel and of depth equal to the specified pavement thickness? Document thickness. | 451.04A | 0 | 0 | 0 | 0 | 10/1/2020 | Pavements
| CA-Q-451 | 451E17010 | 15" REINFORCED CONCRETE PAVEMENT, CLASS QC 1P | 5 | Fixed Forms | Are the form sections at least 10 ft. in length without horizontal joints in the height of the form? Built up forms can only be used on small projects < 2000SY. | 451.04A | 0 | 0 | 0 | 0 | 10/1/2020 | Pavements
| CA-Q-451 | 451E17010 | 15" REINFORCED CONCRETE PAVEMENT, CLASS QC 1P | 6 | Fixed Forms | Are forms clean, straight and oiled prior to each use? | 451.04A | 0 | 0 | 0 | 0 | 10/1/2020 | Pavements
| CA-Q-451 | 451E17010 | 15" REINFORCED CONCRETE PAVEMENT, CLASS QC 1P | 7 | Fixed Forms | Are forms set to the proper grade and alignment? 1/8in. in 10 ft. Top face 1/4in. in 10 ft. Vertical face Document check locations and results. | 451.05 | 0 | 0 | 0 | 0 | 10/1/2020 | Pavements
| CA-Q-451 | 451E17010 | 15" REINFORCED CONCRETE PAVEMENT, CLASS QC 1P | 8 | Fixed Forms | Are forms placed on uniformly on compacted material? | 451.05 | 0 | 0 | 0 | 0 | 10/1/2020 | Pavements
| CA-Q-451 | 451E17010 | 15" REINFORCED CONCRETE PAVEMENT, CLASS QC 1P | 9 | Fixed Forms | Are forms securely pinned to the subbase? 3 pins in 10 ft. minimum | 451.06 A | 0 | 0 | 0 | 0 | 10/1/2020 | Pavements
| CA-Q-451 | 451E17010 | 15" REINFORCED CONCRETE PAVEMENT, CLASS QC 1P | 10 | Fixed Forms | Has the subbase been checked for proper cross slope or trimmed with automatic trimmer? | 451.06 A | 0 | 0 | 0 | 0 | 10/1/2020 | Pavements
| CA-Q-451 | 451E17010 | 15" REINFORCED CONCRETE PAVEMENT, CLASS QC 1P | 11 | Fixed Forms | The removal of forms is not causing any damage to the concrete. | 451.12 | 0 | 0 | 0 | 0 | 10/1/2020 | Pavements
| CA-Q-451 | 451E17010 | 15" REINFORCED CONCRETE PAVEMENT, CLASS QC 1P | 12 | Slip Form Paving | Are vibrators operating at 7000 to 11,000 impulses per minute and set so they are not making contact with any reinforcing steel or dowels, etc.? | 451.04B | 0 | 0 | 0 | 0 | 10/1/2020 | Pavements
| CA-Q-451 | 451E17010 | 15" REINFORCED CONCRETE PAVEMENT, CLASS QC 1P | 13 | Slip Form Paving | Do the vibrators start and stop with paver starts and stops? | 451.04B | 0 | 0 | 0 | 0 | 10/1/2020 | Pavements
| CA-Q-451 | 451E17010 | 15" REINFORCED CONCRETE PAVEMENT, CLASS QC 1P | 14 | Slip Form Paving | Is the paver providing an unsegregated mat with no displacement of coarse aggregate? | 451.04B | 0 | 0 | 0 | 0 | 10/1/2020 | Pavements
| CA-Q-451 | 451E17010 | 15" REINFORCED CONCRETE PAVEMENT, CLASS QC 1P | 15 | Slip Form Paving | Does the paver have an operating vibration monitoring system? Not required for shoulders, gores or projects less than 10,000SY. | 451.04B | 0 | 0 | 0 | 0 | 10/1/2020 | Pavements
| CA-Q-451 | 451E17010 | 15" REINFORCED CONCRETE PAVEMENT, CLASS QC 1P | 16 | Slip Form Paving | Has the previous paving days vibration monitoring report been submitted and reviewed for compliance? | 451.04B | 0 | 0 | 0 | 0 | 10/1/2020 | Pavements
| CA-Q-451 | 451E17010 | 15" REINFORCED CONCRETE PAVEMENT, CLASS QC 1P | 17 | Slip Form Paving | Is the paver accurately controlling the finished grade to the preset grade line? Document locations checked for finished grade. | 451.04B | 0 | 0 | 0 | 0 | 10/1/2020 | Pavements
| CA-Q-451 | 451E17010 | 15" REINFORCED CONCRETE PAVEMENT, CLASS QC 1P | 18 | Slip Form Paving | Has the subbase been checked for proper cross slope and trimmed with automatic trimmer? | 451.06 B | 0 | 0 | 0 | 0 | 10/1/2020 | Pavements
| CA-Q-451 | 451E17010 | 15" REINFORCED CONCRETE PAVEMENT, CLASS QC 1P | 19 | Dowels | Proper diameter dowels used? 1 in. dowel for T < 8.5 in. 1.25 in. dowel for 8.5 in. < T ≤10 in. 1.5 in. dowel for T > 10 in. | Table 451.09-1 | 0 | 0 | 0 | 0 | 10/1/2020 | Pavements
| CA-Q-451 | 451E17010 | 15" REINFORCED CONCRETE PAVEMENT, CLASS QC 1P | 20 | Dowels | Dowels bars and basket assemblies are epoxy coated? | 451.02 / 709.00 / 709.13 | 0 | 0 | 0 | 0 | 10/1/2020 | Pavements
| CA-Q-451 | 451E17010 | 15" REINFORCED CONCRETE PAVEMENT, CLASS QC 1P | 21 | Dowels | Proper number of dowels and spacing provided? Document number and spacing. | 451.09 B / BP-2.2 | 0 | 0 | 0 | 0 | 10/1/2020 | Pavements
| CA-Q-451 | 451E17010 | 15" REINFORCED CONCRETE PAVEMENT, CLASS QC 1P | 22 | Dowel Baskets | Dowel baskets anchored to base using approved method? At least 8 pins (½ in. D. x 18 in. long) driven at angle? Power-driven fasteners/pins/clips allowed on concrete or stabilized base. | 451.09 B | 0 | 0 | 0 | 0 | 10/1/2020 | Pavements
| CA-Q-451 | 451E17010 | 15" REINFORCED CONCRETE PAVEMENT, CLASS QC 1P | 23 | Dowel Baskets | Dowels in baskets are parallel to the subbase? Document check locations and results. | 451.09 B / BP-2.2 | 0 | 0 | 0 | 0 | 10/1/2020 | Pavements
| CA-Q-451 | 451E17010 | 15" REINFORCED CONCRETE PAVEMENT, CLASS QC 1P | 24 | Dowel Baskets | Dowels in baskets are positioned at mid-slab? Document check locations and results. | 451.09 B / BP-2.2 | 0 | 0 | 0 | 0 | 10/1/2020 | Pavements
| CA-Q-451 | 451E17010 | 15" REINFORCED CONCRETE PAVEMENT, CLASS QC 1P | 25 | Dowel Baskets | Free end of dowels coated with new light form oil within 2 hours of paving? | 451.09 B | 0 | 0 | 0 | 0 | 10/1/2020 | Pavements
| CA-Q-451 | 451E17010 | 15" REINFORCED CONCRETE PAVEMENT, CLASS QC 1P | 26 | Dowel Baskets | Shipping wires removed immediately prior to paving? | 451.09 B | 0 | 0 | 0 | 0 | 10/1/2020 | Pavements
| CA-Q-451 | 451E17010 | 15" REINFORCED CONCRETE PAVEMENT, CLASS QC 1P | 27 | Dowel Baskets | At expansion joints, PFEJ board fits tight, caps installed & dowels oiled? | 451.09 C | 0 | 0 | 0 | 0 | 10/1/2020 | Pavements
| CA-Q-451 | 451E17010 | 15" REINFORCED CONCRETE PAVEMENT, CLASS QC 1P | 28 | Dowel Baskets | Dowel basket exposure to weather and sunlight limited to 180 days? | 709.13 | 0 | 0 | 0 | 0 | 10/1/2020 | Pavements
| CA-Q-451 | 451E17010 | 15" REINFORCED CONCRETE PAVEMENT, CLASS QC 1P | 29 | Dowel Bar Inserter | Does the slip form paver with DBI meet project requirements? Document equipment. | 451.09B | 0 | 0 | 0 | 0 | 10/1/2020 | Pavements
| CA-Q-451 | 451E17010 | 15" REINFORCED CONCRETE PAVEMENT, CLASS QC 1P | 30 | Dowel Bar Inserter | Does the Contractor have a MIT Scan-2 or other approved equipment and trained personnel? Document equipment calibration date and document personnel training. | 451.09B | 0 | 0 | 0 | 0 | 10/1/2020 | Pavements
| CA-Q-451 | 451E17010 | 15" REINFORCED CONCRETE PAVEMENT, CLASS QC 1P | 31 | Dowel Bar Inserter | Has the Contractor turned in a plan with standard protocol for paving direction, naming conventions, and how exceptions will be handled? | 451.09B | 0 | 0 | 0 | 0 | 10/1/2020 | Pavements
| CA-Q-451 | 451E17010 | 15" REINFORCED CONCRETE PAVEMENT, CLASS QC 1P | 32 | Dowel Bar Inserter | Has the Contractor provided software to analyze equipment output files? | 451.09B | 0 | 0 | 0 | 0 | 10/1/2020 | Pavements
| CA-Q-451 | 451E17010 | 15" REINFORCED CONCRETE PAVEMENT, CLASS QC 1P | 33 | Dowel Bar Inserter | Has the Contractor performed an acceptable minimum 500 ft. test section? Each JS < JST 90% meet Acceptance Table 451.09-2 No dowel exceeds rejection tolerances Document test section location and results. | Table 451.09-2,3 | 0 | 0 | 0 | 0 | 10/1/2020 | Pavements
| CA-Q-451 | 451E17010 | 15" REINFORCED CONCRETE PAVEMENT, CLASS QC 1P | 34 | Dowel Bar Inserter | Has the Contractor measured every 10th joint on the project for compliance? If more than 10% exceed acceptance but are less than rejection increase scanning to every 5th joint. | 451.09B | 0 | 0 | 0 | 0 | 10/1/2020 | Pavements
| CA-Q-451 | 451E17010 | 15" REINFORCED CONCRETE PAVEMENT, CLASS QC 1P | 35 | Dowel Bar Inserter | Has the Contractor submitted previous day's scan results and are they acceptable? If results are not acceptable additional scanning should be performed and paving may need to cease. | 451.09 | 0 | 0 | 0 | 0 | 10/1/2020 | Pavements
| CA-Q-451 | 451E17010 | 15" REINFORCED CONCRETE PAVEMENT, CLASS QC 1P | 36 | Dowel Bar Inserter | Do all scanned joints meet acceptance requirement? If no, repairs must be done per the approved corrective action plan. Document locations and repairs. | 451.09B | 0 | 0 | 0 | 0 | 10/1/2020 | Pavements
| CA-Q-451 | 451E17010 | 15" REINFORCED CONCRETE PAVEMENT, CLASS QC 1P | 37 | Tiebars | Epoxy coated tiebars or epoxy coated hook bolts in longitudinal joints spaced at 30 in. centers? 6 bars per 15 ft. slab 8 bars per 21 ft. slab | 451.09 A / BP-2.1, Table A | 0 | 0 | 0 | 0 | 10/1/2020 | Pavements
| CA-Q-451 | 451E17010 | 15" REINFORCED CONCRETE PAVEMENT, CLASS QC 1P | 38 | Tiebars | Tiebars or hook bolts epoxy coated? | 451.02 / 451.09 A / 709.00 | 0 | 0 | 0 | 0 | 10/1/2020 | Pavements
| CA-Q-451 | 451E17010 | 15" REINFORCED CONCRETE PAVEMENT, CLASS QC 1P | 39 | Tiebars | Tiebars are #5 x 30 in.? | 451.09 A / BP-2.1, Table A | 0 | 0 | 0 | 0 | 10/1/2020 | Pavements
| CA-Q-451 | 451E17010 | 15" REINFORCED CONCRETE PAVEMENT, CLASS QC 1P | 40 | Tiebars | Hook bolts are 6 in. & 8 in. w/ 2 in. leg, 9/16 in. D. and coupling 1-7/8 in., or wiggle bolt (12 in. x 9/16 in. D.)? | 451.09 A / BP-2.1, Table A | 0 | 0 | 0 | 0 | 10/1/2020 | Pavements
| CA-Q-451 | 451E17010 | 15" REINFORCED CONCRETE PAVEMENT, CLASS QC 1P | 41 | Tiebars | Tiebars installed by mechanical equipment or secured by chairs? Document installation method. | 451.09 A | 0 | 0 | 0 | 0 | 10/1/2020 | Pavements
| CA-Q-451 | 451E17010 | 15" REINFORCED CONCRETE PAVEMENT, CLASS QC 1P | 42 | Tiebars | Tiebars being installed at mid-depth at longitudinal joints? | 451.09 A / BP-2.1 | 0 | 0 | 0 | 0 | 10/1/2020 | Pavements
| CA-Q-451 | 451E17010 | 15" REINFORCED CONCRETE PAVEMENT, CLASS QC 1P | 43 | Tiebars | Tiebars placed minimum distance from centerline of dowel basket (transverse joint)? 15 in. min for 15 ft. slabs 21 in. min for 21 ft. slabs | BP-2.1 | 0 | 0 | 0 | 0 | 10/1/2020 | Pavements
| CA-Q-451 | 451E17010 | 15" REINFORCED CONCRETE PAVEMENT, CLASS QC 1P | 44 | Reinforcing Steel - 451 ONLY | Steel wire mesh W4 or D4 at 12 in. spacing longitudinally and W8.5 or D8.5 at 6 in. spacing transversely? | 451.08 / BP-1.1 | 0 | 0 | 0 | 0 | 10/1/2020 | Pavements
| CA-Q-451 | 451E17010 | 15" REINFORCED CONCRETE PAVEMENT, CLASS QC 1P | 45 | Reinforcing Steel - 451 ONLY | Mesh free from dirt, oil, paint, grease, etc.? | 451.08 | 0 | 0 | 0 | 0 | 10/1/2020 | Pavements
| CA-Q-451 | 451E17010 | 15" REINFORCED CONCRETE PAVEMENT, CLASS QC 1P | 46 | Reinforcing Steel - 451 ONLY | Mesh placed 2-1/2 in. to T/3 +1 foot below slab surface? Document check locations and results. | BP-1.1 | 0 | 0 | 0 | 0 | 10/1/2020 | Pavements
| CA-Q-451 | 451E17010 | 15" REINFORCED CONCRETE PAVEMENT, CLASS QC 1P | 47 | Reinforcing Steel - 451 ONLY | Mesh placed 12 in.±2 in. - from transverse joint? Document check locations and results. | BP-1.1 | 0 | 0 | 0 | 0 | 10/1/2020 | Pavements
| CA-Q-451 | 451E17010 | 15" REINFORCED CONCRETE PAVEMENT, CLASS QC 1P | 48 | Reinforcing Steel - 451 ONLY | Mesh placed 2 in. from edge of pavement? Document check locations and results. | BP-1.1 | 0 | 0 | 0 | 0 | 10/1/2020 | Pavements
| CA-Q-451 | 451E17010 | 15" REINFORCED CONCRETE PAVEMENT, CLASS QC 1P | 49 | Reinforcing Steel - 451 ONLY | Mesh placed in two layer operation: Bottom layer is struck off and mesh placed in final position? Document check locations and results. | 451.08 | 0 | 0 | 0 | 0 | 10/1/2020 | Pavements
| CA-Q-451 | 451E17010 | 15" REINFORCED CONCRETE PAVEMENT, CLASS QC 1P | 50 | Reinforcing Steel - 451 ONLY | Mesh placed ahead of paver: Mesh is securely anchored and at correct depth? Document check locations and results. | 451.08 | 0 | 0 | 0 | 0 | 10/1/2020 | Pavements
| CA-Q-451 | 451E17010 | 15" REINFORCED CONCRETE PAVEMENT, CLASS QC 1P | 51 | Reinforcing Steel - 451 ONLY | Mesh placed in one operation: Mechanical or vibratory method depresses mesh to correct depth? Document check locations and results. | 451.08 | 0 | 0 | 0 | 0 | 10/1/2020 | Pavements
| CA-Q-451 | 451E17010 | 15" REINFORCED CONCRETE PAVEMENT, CLASS QC 1P | 52 | Concrete Placement | Contractor has a separate spreader in the paving train when width of pavement is ≥ 12-feet and plan qty > 10,000 SY? Spreader may be waived when using slip form paver with dowel bar inserter but concrete must be placed uniformly. | 451.07 | 0 | 0 | 0 | 0 | 10/1/2020 | Pavements
| CA-Q-451 | 451E17010 | 15" REINFORCED CONCRETE PAVEMENT, CLASS QC 1P | 53 | Concrete Placement | Dowel basket assemblies vibrated by separate internal vibrator? | 451.07 | 0 | 0 | 0 | 0 | 10/1/2020 | Pavements
| CA-Q-451 | 451E17010 | 15" REINFORCED CONCRETE PAVEMENT, CLASS QC 1P | 54 | Concrete Placement | Have previous pavement placements attained beam breaks of 500 psi AND at least 3 days cure time prior to using for finishing equipment operations? Note: allowance is for finishing equipment only. | 451.07 | 0 | 0 | 0 | 0 | 10/1/2020 | Pavements
| CA-Q-451 | 451E17010 | 15" REINFORCED CONCRETE PAVEMENT, CLASS QC 1P | 55 | Concrete Placement | Subbase material is not frozen and free of frost? | 451.07 | 0 | 0 | 0 | 0 | 10/1/2020 | Pavements
| CA-Q-451 | 451E17010 | 15" REINFORCED CONCRETE PAVEMENT, CLASS QC 1P | 56 | Concrete Placement | Subbase has been thoroughly moistened prior to paving? | 451.07 | 0 | 0 | 0 | 0 | 10/1/2020 | Pavements
| CA-Q-451 | 451E17010 | 15" REINFORCED CONCRETE PAVEMENT, CLASS QC 1P | 57 | Concrete Placement | When paving on asphalt, the asphalt is coated with curing compound at 1gal/150SF? | 451.07 | 0 | 0 | 0 | 0 | 10/1/2020 | Pavements
| CA-Q-451 | 451E17010 | 15" REINFORCED CONCRETE PAVEMENT, CLASS QC 1P | 58 | Concrete Placement | Concrete is spread uniformly full width of the pavement? | 451.07 / MOP | 0 | 0 | 0 | 0 | 10/1/2020 | Pavements
| CA-Q-451 | 451E17010 | 15" REINFORCED CONCRETE PAVEMENT, CLASS QC 1P | 59 | Concrete Placement | Does the Contractor have an approved lighting system if placing after dark? | 451.07 | 0 | 0 | 0 | 0 | 10/1/2020 | Pavements
| CA-Q-451 | 451E17010 | 15" REINFORCED CONCRETE PAVEMENT, CLASS QC 1P | 60 | Concrete Placement | IF Air Temp ≤ 35° F is Concrete Temp 50 - 80°F? IF Air Temp > 35° F is Concrete Temp < 95°F? Document temps 4 times/day min. | 451.07 | 0 | 0 | 0 | 0 | 10/1/2020 | Pavements
| CA-Q-451 | 451E17010 | 15" REINFORCED CONCRETE PAVEMENT, CLASS QC 1P | 61 | Concrete Finishing | No water added to the pavement surface? | 451.10 | 0 | 0 | 0 | 0 | 10/1/2020 | Pavements
| CA-Q-451 | 451E17010 | 15" REINFORCED CONCRETE PAVEMENT, CLASS QC 1P | 62 | Concrete Finishing | Pavement edges are rounded with edging tool (1/8 in. at joints & 1/2 in. outside lane)? | 451.10 / BP-2.1 | 0 | 0 | 0 | 0 | 10/1/2020 | Pavements
| CA-Q-451 | 451E17010 | 15" REINFORCED CONCRETE PAVEMENT, CLASS QC 1P | 63 | Concrete Finishing | Surface textured with broom finish? | 451.10 | 0 | 0 | 0 | 0 | 10/1/2020 | Pavements
| CA-Q-451 | 451E17010 | 15" REINFORCED CONCRETE PAVEMENT, CLASS QC 1P | 64 | Concrete Finishing | Surface tined in longitudinal direction & straight? (3/4 in. Spaced, 1/8 in. Deep, 1/8 in. Wide). Transverse tining is only to be used in small areas, shoulders and gores as approved by the Engineer. | 451.10 | 0 | 0 | 0 | 0 | 10/1/2020 | Pavements
| CA-Q-451 | 451E17010 | 15" REINFORCED CONCRETE PAVEMENT, CLASS QC 1P | 65 | Concrete Finishing | Station numbers impressed in fresh concrete? | 451.10 | 0 | 0 | 0 | 0 | 10/1/2020 | Pavements
| CA-Q-451 | 451E17010 | 15" REINFORCED CONCRETE PAVEMENT, CLASS QC 1P | 66 | Concrete Curing | Self propelled curing machine with wind protection and shielding used? | 451.11 | 0 | 0 | 0 | 0 | 10/1/2020 | Pavements
| CA-Q-451 | 451E17010 | 15" REINFORCED CONCRETE PAVEMENT, CLASS QC 1P | 67 | Concrete Curing | Curing compound is white pigmented and properly agitated? | 451.11 / 705.07 / MOP | 0 | 0 | 0 | 0 | 10/1/2020 | Pavements
| CA-Q-451 | 451E17010 | 15" REINFORCED CONCRETE PAVEMENT, CLASS QC 1P | 68 | Concrete Curing | Curing compound applied uniformly after water sheen has disappeared? | 451.11 | 0 | 0 | 0 | 0 | 10/1/2020 | Pavements
| CA-Q-451 | 451E17010 | 15" REINFORCED CONCRETE PAVEMENT, CLASS QC 1P | 69 | Concrete Curing | Pavement edges sprayed with curing compound/after form removal (Fixed Form Construction)? | 451.11 | 0 | 0 | 0 | 0 | 10/1/2020 | Pavements
| CA-Q-451 | 451E17010 | 15" REINFORCED CONCRETE PAVEMENT, CLASS QC 1P | 70 | Concrete Curing | Curing compound rate check? Attach calculation (1gal/150SF min.) | 451.11 | 0 | 0 | 0 | 0 | 10/1/2020 | Pavements
| CA-Q-451 | 451E17010 | 15" REINFORCED CONCRETE PAVEMENT, CLASS QC 1P | 71 | Concrete Curing | Pavement protected from freezing for seven days or 600 psi beam break? | 451.11 | 0 | 0 | 0 | 0 | 10/1/2020 | Pavements
| CA-Q-451 | 451E17010 | 15" REINFORCED CONCRETE PAVEMENT, CLASS QC 1P | 72 | Concrete Curing | Pavement cured for seven days before opening to traffic or after 5 days with 600 psi beam break? | 451.17 | 0 | 0 | 0 | 0 | 10/1/2020 | Pavements
| CA-Q-451 | 451E17010 | 15" REINFORCED CONCRETE PAVEMENT, CLASS QC 1P | 73 | Sawing/Joint Seal | Contractor has a standby saw when cutting contraction joints? | 451.09 D | 0 | 0 | 0 | 0 | 10/1/2020 | Pavements
| CA-Q-451 | 451E17010 | 15" REINFORCED CONCRETE PAVEMENT, CLASS QC 1P | 74 | Sawing/Joint Seal | Sawing depth checked to assure compliance with the specifications? 1/4 in. ± 1/16 in. x T/4 for T ≤ 10 in. 1/4 in. ± 1/16 in. x T/3 for T > 10 in. Document locations checked and results. | 451.09 D / BP-2.2 | 0 | 0 | 0 | 0 | 10/1/2020 | Pavements
| CA-Q-451 | 451E17010 | 15" REINFORCED CONCRETE PAVEMENT, CLASS QC 1P | 75 | Sawing/Joint Seal | If using early entry saw: 1/8 in. W x 2-1/4 in. to 2-1/2 in. deep Document locations checked and results. | 451.09 D | 0 | 0 | 0 | 0 | 10/1/2020 | Pavements
| CA-Q-451 | 451E17010 | 15" REINFORCED CONCRETE PAVEMENT, CLASS QC 1P | 76 | Sawing/Joint Seal | Saw cuts straight and perpendicular to the pavement edge and without damage to the concrete? | 451.09 | 0 | 0 | 0 | 0 | 10/1/2020 | Pavements
| CA-Q-451 | 451E17010 | 15" REINFORCED CONCRETE PAVEMENT, CLASS QC 1P | 77 | Sawing/Joint Seal | Construction joints are placed at end of each days paving or when paving in suspended for 30 minutes or more? Locate construction joints at contraction joint location or no closer than 10ft to the adjacent contraction joint. Document location. | 451.09 | 0 | 0 | 0 | 0 | 10/1/2020 | Pavements
| CA-Q-451 | 451E17010 | 15" REINFORCED CONCRETE PAVEMENT, CLASS QC 1P | 78 | Sawing/Joint Seal | Expansion joints provided and sealed before opening to traffic? Use when pressure relief joint not provided at bridge structures or as shown on plans. | 451.09 / 451.16 | 0 | 0 | 0 | 0 | 10/1/2020 | Pavements
| CA-Q-451 | 451E17010 | 15" REINFORCED CONCRETE PAVEMENT, CLASS QC 1P | 79 | Concrete Testing | Concrete tests are performed at the point of placement? | MOP | 0 | 0 | 0 | 0 | 10/1/2020 | Pavements
| CA-Q-451 | 451E17010 | 15" REINFORCED CONCRETE PAVEMENT, CLASS QC 1P | 80 | Concrete Testing | Paver train is not resulting in segregation of the mixture or loss of air content? Check air content in front of and behind the paver at the same location and compare at least once per day. Document results. | 451.04A | 0 | 0 | 0 | 0 | 10/1/2020 | Pavements
| CA-Q-451 | 451E17010 | 15" REINFORCED CONCRETE PAVEMENT, CLASS QC 1P | 83 | Concrete Testing | Inspector running side-by-side Air / Slump testing with technician for at least 10% of the tests? Air Comparison = ± 1% Slump Comparison = ± 1 in. Document results and comparison. | 455.05 | 0 | 0 | 0 | 0 | 10/1/2020 | Pavements
| CA-Q-451 | 451E17010 | 15" REINFORCED CONCRETE PAVEMENT, CLASS QC 1P | 84 | Concrete Testing | Two concrete test beams made every 7500 square yards? Document beam results and locations. | 451.07 | 0 | 0 | 0 | 0 | 10/1/2020 | Pavements
| CA-Q-451 | 451E17010 | 15" REINFORCED CONCRETE PAVEMENT, CLASS QC 1P | 85 | Concrete Testing | 10-ft. straight edge being used to check surface trueness after finishing (1/8 in. in 10 feet or 1/4 in. in 10 feet)? | 451.10 | 0 | 0 | 0 | 0 | 10/1/2020 | Pavements
| CA-Q-451 | 451E17010 | 15" REINFORCED CONCRETE PAVEMENT, CLASS QC 1P | 86 | Concrete Testing | Slip Form Pavement thickness checks made during paving. Thickness cannot vary from typical section by more than 1/4 in. at longitudinal joints and 1/2 in. outside edge. Document check locations and results. | 451.04 B / MOP | 0 | 0 | 0 | 0 | 10/1/2020 | Pavements
| CA-Q-451 | 451E17010 | 15" REINFORCED CONCRETE PAVEMENT, CLASS QC 1P | 87 | Concrete Testing | Cores taken for pavement area in 2000 SY sublots using Supplement 1064? Document core locations. | 451.18 | 0 | 0 | 0 | 0 | 10/1/2020 | Pavements
| CA-Q-451 | 451E17010 | 15" REINFORCED CONCRETE PAVEMENT, CLASS QC 1P | 88 | Smoothness | Surface variations measured for 1/8 inch in 10 feet or 1/4 inch in 10 feet for ramps? | 451.13 | 0 | 0 | 0 | 0 | 10/1/2020 | Pavements
| CA-Q-451 | 451E17010 | 15" REINFORCED CONCRETE PAVEMENT, CLASS QC 1P | 89 | Smoothness | If PN 420 applies has surface profile been measured? | PN420 | 0 | 0 | 0 | 0 | 10/1/2020 | Pavements
| CA-Q-451 | 451E17010 | 15" REINFORCED CONCRETE PAVEMENT, CLASS QC 1P | 90 | Smoothness | Has corrective action plan been submitted and approved? Document any repair locations and methods. | 451.13 | 0 | 0 | 0 | 0 | 10/1/2020 | Pavements
| CA-Q-451 | 451E17010 | 15" REINFORCED CONCRETE PAVEMENT, CLASS QC 1P | 91 | Opening to Traffic | Has pavement been evaluated for acceptance, (repair plan submitted and approved) if required? | 451.17 | 0 | 0 | 0 | 0 | 10/1/2020 | Pavements
| CA-Q-451 | 451E17010 | 15" REINFORCED CONCRETE PAVEMENT, CLASS QC 1P | 92 | Opening to Traffic | Before opening to traffic: 600 psi beam break with 5 day cure? OR 7 days elapsed? Note: Pavement can be opened in 3 days with 600 psi beam break with the use of high early strength concrete | 451.17 | 0 | 0 | 0 | 0 | 10/1/2020 | Pavements
| CA-Q-451 | 451E17010 | 15" REINFORCED CONCRETE PAVEMENT, CLASS QC 1P | 93 | Opening to Traffic | Are there any pavement thickness deficiencies? If yes, please document the locations and how they are rectified. | 451.18 | 0 | 0 | 0 | 0 | 10/1/2020 | Pavements
| CA-Q-451 | 451E17010 | 15" REINFORCED CONCRETE PAVEMENT, CLASS QC 1P | 94 | Opening to Traffic | Are there any pavement strength deficiencies? If yes, please document the locations and how they are rectified. | 451.18 | 0 | 0 | 0 | 0 | 10/1/2020 | Pavements
| CA-Q-451 | 451E17011 | 15" REINFORCED CONCRETE PAVEMENT, CLASS QC 1P, AS PER PLAN | 0.3 | General | Does the JMF match the material requirements? Document the approved JMF. | 451.01 | 0 | 0 | 0 | 0 | 10/1/2020 | Pavements
| CA-Q-451 | 451E17011 | 15" REINFORCED CONCRETE PAVEMENT, CLASS QC 1P, AS PER PLAN | 0.6 | General | Has the Contractor submitted an acceptable Hiperpav analysis in (.hp3) digital format that does not predict early age cracking? | 451.09 | 0 | 0 | 0 | 0 | 10/1/2020 | Pavements
| CA-Q-451 | 451E17011 | 15" REINFORCED CONCRETE PAVEMENT, CLASS QC 1P, AS PER PLAN | 0.7 | General | Has the file been checked in Hiperpav per S1033 to ensure that the appropriate project conditions, weather conditions, and strategy are input? | 451.09 | 0 | 0 | 0 | 0 | 10/1/2020 | Pavements
| CA-Q-451 | 451E17011 | 15" REINFORCED CONCRETE PAVEMENT, CLASS QC 1P, AS PER PLAN | 1 | Equipment | Paving machine is self propelled and has internal vibrators? Roller vibratory screeds are not acceptable for typical placements. Document Equipment. | 451.04 | 0 | 0 | 0 | 0 | 10/1/2020 | Pavements
| CA-Q-451 | 451E17011 | 15" REINFORCED CONCRETE PAVEMENT, CLASS QC 1P, AS PER PLAN | 2 | Equipment | Paving train is capable of uniformly distributing and consolidating concrete at the delivery rate? | 451.04 | 0 | 0 | 0 | 0 | 10/1/2020 | Pavements
| CA-Q-451 | 451E17011 | 15" REINFORCED CONCRETE PAVEMENT, CLASS QC 1P, AS PER PLAN | 3 | Fixed Forms | Is the paving equipment capable of operating on the forms without displacement of forms? | 451.04A | 0 | 0 | 0 | 0 | 10/1/2020 | Pavements
| CA-Q-451 | 451E17011 | 15" REINFORCED CONCRETE PAVEMENT, CLASS QC 1P, AS PER PLAN | 4 | Fixed Forms | Are the forms steel and of depth equal to the specified pavement thickness? Document thickness. | 451.04A | 0 | 0 | 0 | 0 | 10/1/2020 | Pavements
| CA-Q-451 | 451E17011 | 15" REINFORCED CONCRETE PAVEMENT, CLASS QC 1P, AS PER PLAN | 5 | Fixed Forms | Are the form sections at least 10 ft. in length without horizontal joints in the height of the form? Built up forms can only be used on small projects < 2000SY. | 451.04A | 0 | 0 | 0 | 0 | 10/1/2020 | Pavements
| CA-Q-451 | 451E17011 | 15" REINFORCED CONCRETE PAVEMENT, CLASS QC 1P, AS PER PLAN | 6 | Fixed Forms | Are forms clean, straight and oiled prior to each use? | 451.04A | 0 | 0 | 0 | 0 | 10/1/2020 | Pavements
| CA-Q-451 | 451E17011 | 15" REINFORCED CONCRETE PAVEMENT, CLASS QC 1P, AS PER PLAN | 7 | Fixed Forms | Are forms set to the proper grade and alignment? 1/8in. in 10 ft. Top face 1/4in. in 10 ft. Vertical face Document check locations and results. | 451.05 | 0 | 0 | 0 | 0 | 10/1/2020 | Pavements
| CA-Q-451 | 451E17011 | 15" REINFORCED CONCRETE PAVEMENT, CLASS QC 1P, AS PER PLAN | 8 | Fixed Forms | Are forms placed on uniformly on compacted material? | 451.05 | 0 | 0 | 0 | 0 | 10/1/2020 | Pavements
| CA-Q-451 | 451E17011 | 15" REINFORCED CONCRETE PAVEMENT, CLASS QC 1P, AS PER PLAN | 9 | Fixed Forms | Are forms securely pinned to the subbase? 3 pins in 10 ft. minimum | 451.06 A | 0 | 0 | 0 | 0 | 10/1/2020 | Pavements
| CA-Q-451 | 451E17011 | 15" REINFORCED CONCRETE PAVEMENT, CLASS QC 1P, AS PER PLAN | 10 | Fixed Forms | Has the subbase been checked for proper cross slope or trimmed with automatic trimmer? | 451.06 A | 0 | 0 | 0 | 0 | 10/1/2020 | Pavements
| CA-Q-451 | 451E17011 | 15" REINFORCED CONCRETE PAVEMENT, CLASS QC 1P, AS PER PLAN | 11 | Fixed Forms | The removal of forms is not causing any damage to the concrete. | 451.12 | 0 | 0 | 0 | 0 | 10/1/2020 | Pavements
| CA-Q-451 | 451E17011 | 15" REINFORCED CONCRETE PAVEMENT, CLASS QC 1P, AS PER PLAN | 12 | Slip Form Paving | Are vibrators operating at 7000 to 11,000 impulses per minute and set so they are not making contact with any reinforcing steel or dowels, etc.? | 451.04B | 0 | 0 | 0 | 0 | 10/1/2020 | Pavements
| CA-Q-451 | 451E17011 | 15" REINFORCED CONCRETE PAVEMENT, CLASS QC 1P, AS PER PLAN | 13 | Slip Form Paving | Do the vibrators start and stop with paver starts and stops? | 451.04B | 0 | 0 | 0 | 0 | 10/1/2020 | Pavements
| CA-Q-451 | 451E17011 | 15" REINFORCED CONCRETE PAVEMENT, CLASS QC 1P, AS PER PLAN | 14 | Slip Form Paving | Is the paver providing an unsegregated mat with no displacement of coarse aggregate? | 451.04B | 0 | 0 | 0 | 0 | 10/1/2020 | Pavements
| CA-Q-451 | 451E17011 | 15" REINFORCED CONCRETE PAVEMENT, CLASS QC 1P, AS PER PLAN | 15 | Slip Form Paving | Does the paver have an operating vibration monitoring system? Not required for shoulders, gores or projects less than 10,000SY. | 451.04B | 0 | 0 | 0 | 0 | 10/1/2020 | Pavements
| CA-Q-451 | 451E17011 | 15" REINFORCED CONCRETE PAVEMENT, CLASS QC 1P, AS PER PLAN | 16 | Slip Form Paving | Has the previous paving days vibration monitoring report been submitted and reviewed for compliance? | 451.04B | 0 | 0 | 0 | 0 | 10/1/2020 | Pavements
| CA-Q-451 | 451E17011 | 15" REINFORCED CONCRETE PAVEMENT, CLASS QC 1P, AS PER PLAN | 17 | Slip Form Paving | Is the paver accurately controlling the finished grade to the preset grade line? Document locations checked for finished grade. | 451.04B | 0 | 0 | 0 | 0 | 10/1/2020 | Pavements
| CA-Q-451 | 451E17011 | 15" REINFORCED CONCRETE PAVEMENT, CLASS QC 1P, AS PER PLAN | 18 | Slip Form Paving | Has the subbase been checked for proper cross slope and trimmed with automatic trimmer? | 451.06 B | 0 | 0 | 0 | 0 | 10/1/2020 | Pavements
| CA-Q-451 | 451E17011 | 15" REINFORCED CONCRETE PAVEMENT, CLASS QC 1P, AS PER PLAN | 19 | Dowels | Proper diameter dowels used? 1 in. dowel for T < 8.5 in. 1.25 in. dowel for 8.5 in. < T ≤10 in. 1.5 in. dowel for T > 10 in. | Table 451.09-1 | 0 | 0 | 0 | 0 | 10/1/2020 | Pavements
| CA-Q-451 | 451E17011 | 15" REINFORCED CONCRETE PAVEMENT, CLASS QC 1P, AS PER PLAN | 20 | Dowels | Dowels bars and basket assemblies are epoxy coated? | 451.02 / 709.00 / 709.13 | 0 | 0 | 0 | 0 | 10/1/2020 | Pavements
| CA-Q-451 | 451E17011 | 15" REINFORCED CONCRETE PAVEMENT, CLASS QC 1P, AS PER PLAN | 21 | Dowels | Proper number of dowels and spacing provided? Document number and spacing. | 451.09 B / BP-2.2 | 0 | 0 | 0 | 0 | 10/1/2020 | Pavements
| CA-Q-451 | 451E17011 | 15" REINFORCED CONCRETE PAVEMENT, CLASS QC 1P, AS PER PLAN | 22 | Dowel Baskets | Dowel baskets anchored to base using approved method? At least 8 pins (½ in. D. x 18 in. long) driven at angle? Power-driven fasteners/pins/clips allowed on concrete or stabilized base. | 451.09 B | 0 | 0 | 0 | 0 | 10/1/2020 | Pavements
| CA-Q-451 | 451E17011 | 15" REINFORCED CONCRETE PAVEMENT, CLASS QC 1P, AS PER PLAN | 23 | Dowel Baskets | Dowels in baskets are parallel to the subbase? Document check locations and results. | 451.09 B / BP-2.2 | 0 | 0 | 0 | 0 | 10/1/2020 | Pavements
| CA-Q-451 | 451E17011 | 15" REINFORCED CONCRETE PAVEMENT, CLASS QC 1P, AS PER PLAN | 24 | Dowel Baskets | Dowels in baskets are positioned at mid-slab? Document check locations and results. | 451.09 B / BP-2.2 | 0 | 0 | 0 | 0 | 10/1/2020 | Pavements
| CA-Q-451 | 451E17011 | 15" REINFORCED CONCRETE PAVEMENT, CLASS QC 1P, AS PER PLAN | 25 | Dowel Baskets | Free end of dowels coated with new light form oil within 2 hours of paving? | 451.09 B | 0 | 0 | 0 | 0 | 10/1/2020 | Pavements
| CA-Q-451 | 451E17011 | 15" REINFORCED CONCRETE PAVEMENT, CLASS QC 1P, AS PER PLAN | 26 | Dowel Baskets | Shipping wires removed immediately prior to paving? | 451.09 B | 0 | 0 | 0 | 0 | 10/1/2020 | Pavements
| CA-Q-451 | 451E17011 | 15" REINFORCED CONCRETE PAVEMENT, CLASS QC 1P, AS PER PLAN | 27 | Dowel Baskets | At expansion joints, PFEJ board fits tight, caps installed & dowels oiled? | 451.09 C | 0 | 0 | 0 | 0 | 10/1/2020 | Pavements
| CA-Q-451 | 451E17011 | 15" REINFORCED CONCRETE PAVEMENT, CLASS QC 1P, AS PER PLAN | 28 | Dowel Baskets | Dowel basket exposure to weather and sunlight limited to 180 days? | 709.13 | 0 | 0 | 0 | 0 | 10/1/2020 | Pavements
| CA-Q-451 | 451E17011 | 15" REINFORCED CONCRETE PAVEMENT, CLASS QC 1P, AS PER PLAN | 29 | Dowel Bar Inserter | Does the slip form paver with DBI meet project requirements? Document equipment. | 451.09B | 0 | 0 | 0 | 0 | 10/1/2020 | Pavements
| CA-Q-451 | 451E17011 | 15" REINFORCED CONCRETE PAVEMENT, CLASS QC 1P, AS PER PLAN | 30 | Dowel Bar Inserter | Does the Contractor have a MIT Scan-2 or other approved equipment and trained personnel? Document equipment calibration date and document personnel training. | 451.09B | 0 | 0 | 0 | 0 | 10/1/2020 | Pavements
| CA-Q-451 | 451E17011 | 15" REINFORCED CONCRETE PAVEMENT, CLASS QC 1P, AS PER PLAN | 31 | Dowel Bar Inserter | Has the Contractor turned in a plan with standard protocol for paving direction, naming conventions, and how exceptions will be handled? | 451.09B | 0 | 0 | 0 | 0 | 10/1/2020 | Pavements
| CA-Q-451 | 451E17011 | 15" REINFORCED CONCRETE PAVEMENT, CLASS QC 1P, AS PER PLAN | 32 | Dowel Bar Inserter | Has the Contractor provided software to analyze equipment output files? | 451.09B | 0 | 0 | 0 | 0 | 10/1/2020 | Pavements
| CA-Q-451 | 451E17011 | 15" REINFORCED CONCRETE PAVEMENT, CLASS QC 1P, AS PER PLAN | 33 | Dowel Bar Inserter | Has the Contractor performed an acceptable minimum 500 ft. test section? Each JS < JST 90% meet Acceptance Table 451.09-2 No dowel exceeds rejection tolerances Document test section location and results. | Table 451.09-2,3 | 0 | 0 | 0 | 0 | 10/1/2020 | Pavements
| CA-Q-451 | 451E17011 | 15" REINFORCED CONCRETE PAVEMENT, CLASS QC 1P, AS PER PLAN | 34 | Dowel Bar Inserter | Has the Contractor measured every 10th joint on the project for compliance? If more than 10% exceed acceptance but are less than rejection increase scanning to every 5th joint. | 451.09B | 0 | 0 | 0 | 0 | 10/1/2020 | Pavements
| CA-Q-451 | 451E17011 | 15" REINFORCED CONCRETE PAVEMENT, CLASS QC 1P, AS PER PLAN | 35 | Dowel Bar Inserter | Has the Contractor submitted previous day's scan results and are they acceptable? If results are not acceptable additional scanning should be performed and paving may need to cease. | 451.09 | 0 | 0 | 0 | 0 | 10/1/2020 | Pavements
| CA-Q-451 | 451E17011 | 15" REINFORCED CONCRETE PAVEMENT, CLASS QC 1P, AS PER PLAN | 36 | Dowel Bar Inserter | Do all scanned joints meet acceptance requirement? If no, repairs must be done per the approved corrective action plan. Document locations and repairs. | 451.09B | 0 | 0 | 0 | 0 | 10/1/2020 | Pavements
| CA-Q-451 | 451E17011 | 15" REINFORCED CONCRETE PAVEMENT, CLASS QC 1P, AS PER PLAN | 37 | Tiebars | Epoxy coated tiebars or epoxy coated hook bolts in longitudinal joints spaced at 30 in. centers? 6 bars per 15 ft. slab 8 bars per 21 ft. slab | 451.09 A / BP-2.1, Table A | 0 | 0 | 0 | 0 | 10/1/2020 | Pavements
| CA-Q-451 | 451E17011 | 15" REINFORCED CONCRETE PAVEMENT, CLASS QC 1P, AS PER PLAN | 38 | Tiebars | Tiebars or hook bolts epoxy coated? | 451.02 / 451.09 A / 709.00 | 0 | 0 | 0 | 0 | 10/1/2020 | Pavements
| CA-Q-451 | 451E17011 | 15" REINFORCED CONCRETE PAVEMENT, CLASS QC 1P, AS PER PLAN | 39 | Tiebars | Tiebars are #5 x 30 in.? | 451.09 A / BP-2.1, Table A | 0 | 0 | 0 | 0 | 10/1/2020 | Pavements
| CA-Q-451 | 451E17011 | 15" REINFORCED CONCRETE PAVEMENT, CLASS QC 1P, AS PER PLAN | 40 | Tiebars | Hook bolts are 6 in. & 8 in. w/ 2 in. leg, 9/16 in. D. and coupling 1-7/8 in., or wiggle bolt (12 in. x 9/16 in. D.)? | 451.09 A / BP-2.1, Table A | 0 | 0 | 0 | 0 | 10/1/2020 | Pavements
| CA-Q-451 | 451E17011 | 15" REINFORCED CONCRETE PAVEMENT, CLASS QC 1P, AS PER PLAN | 41 | Tiebars | Tiebars installed by mechanical equipment or secured by chairs? Document installation method. | 451.09 A | 0 | 0 | 0 | 0 | 10/1/2020 | Pavements
| CA-Q-451 | 451E17011 | 15" REINFORCED CONCRETE PAVEMENT, CLASS QC 1P, AS PER PLAN | 42 | Tiebars | Tiebars being installed at mid-depth at longitudinal joints? | 451.09 A / BP-2.1 | 0 | 0 | 0 | 0 | 10/1/2020 | Pavements
| CA-Q-451 | 451E17011 | 15" REINFORCED CONCRETE PAVEMENT, CLASS QC 1P, AS PER PLAN | 43 | Tiebars | Tiebars placed minimum distance from centerline of dowel basket (transverse joint)? 15 in. min for 15 ft. slabs 21 in. min for 21 ft. slabs | BP-2.1 | 0 | 0 | 0 | 0 | 10/1/2020 | Pavements
| CA-Q-451 | 451E17011 | 15" REINFORCED CONCRETE PAVEMENT, CLASS QC 1P, AS PER PLAN | 44 | Reinforcing Steel - 451 ONLY | Steel wire mesh W4 or D4 at 12 in. spacing longitudinally and W8.5 or D8.5 at 6 in. spacing transversely? | 451.08 / BP-1.1 | 0 | 0 | 0 | 0 | 10/1/2020 | Pavements
| CA-Q-451 | 451E17011 | 15" REINFORCED CONCRETE PAVEMENT, CLASS QC 1P, AS PER PLAN | 45 | Reinforcing Steel - 451 ONLY | Mesh free from dirt, oil, paint, grease, etc.? | 451.08 | 0 | 0 | 0 | 0 | 10/1/2020 | Pavements
| CA-Q-451 | 451E17011 | 15" REINFORCED CONCRETE PAVEMENT, CLASS QC 1P, AS PER PLAN | 46 | Reinforcing Steel - 451 ONLY | Mesh placed 2-1/2 in. to T/3 +1 foot below slab surface? Document check locations and results. | BP-1.1 | 0 | 0 | 0 | 0 | 10/1/2020 | Pavements
| CA-Q-451 | 451E17011 | 15" REINFORCED CONCRETE PAVEMENT, CLASS QC 1P, AS PER PLAN | 47 | Reinforcing Steel - 451 ONLY | Mesh placed 12 in.±2 in. - from transverse joint? Document check locations and results. | BP-1.1 | 0 | 0 | 0 | 0 | 10/1/2020 | Pavements
| CA-Q-451 | 451E17011 | 15" REINFORCED CONCRETE PAVEMENT, CLASS QC 1P, AS PER PLAN | 48 | Reinforcing Steel - 451 ONLY | Mesh placed 2 in. from edge of pavement? Document check locations and results. | BP-1.1 | 0 | 0 | 0 | 0 | 10/1/2020 | Pavements
| CA-Q-451 | 451E17011 | 15" REINFORCED CONCRETE PAVEMENT, CLASS QC 1P, AS PER PLAN | 49 | Reinforcing Steel - 451 ONLY | Mesh placed in two layer operation: Bottom layer is struck off and mesh placed in final position? Document check locations and results. | 451.08 | 0 | 0 | 0 | 0 | 10/1/2020 | Pavements
| CA-Q-451 | 451E17011 | 15" REINFORCED CONCRETE PAVEMENT, CLASS QC 1P, AS PER PLAN | 50 | Reinforcing Steel - 451 ONLY | Mesh placed ahead of paver: Mesh is securely anchored and at correct depth? Document check locations and results. | 451.08 | 0 | 0 | 0 | 0 | 10/1/2020 | Pavements
| CA-Q-451 | 451E17011 | 15" REINFORCED CONCRETE PAVEMENT, CLASS QC 1P, AS PER PLAN | 51 | Reinforcing Steel - 451 ONLY | Mesh placed in one operation: Mechanical or vibratory method depresses mesh to correct depth? Document check locations and results. | 451.08 | 0 | 0 | 0 | 0 | 10/1/2020 | Pavements
| CA-Q-451 | 451E17011 | 15" REINFORCED CONCRETE PAVEMENT, CLASS QC 1P, AS PER PLAN | 52 | Concrete Placement | Contractor has a separate spreader in the paving train when width of pavement is ≥ 12-feet and plan qty > 10,000 SY? Spreader may be waived when using slip form paver with dowel bar inserter but concrete must be placed uniformly. | 451.07 | 0 | 0 | 0 | 0 | 10/1/2020 | Pavements
| CA-Q-451 | 451E17011 | 15" REINFORCED CONCRETE PAVEMENT, CLASS QC 1P, AS PER PLAN | 53 | Concrete Placement | Dowel basket assemblies vibrated by separate internal vibrator? | 451.07 | 0 | 0 | 0 | 0 | 10/1/2020 | Pavements
| CA-Q-451 | 451E17011 | 15" REINFORCED CONCRETE PAVEMENT, CLASS QC 1P, AS PER PLAN | 54 | Concrete Placement | Have previous pavement placements attained beam breaks of 500 psi AND at least 3 days cure time prior to using for finishing equipment operations? Note: allowance is for finishing equipment only. | 451.07 | 0 | 0 | 0 | 0 | 10/1/2020 | Pavements
| CA-Q-451 | 451E17011 | 15" REINFORCED CONCRETE PAVEMENT, CLASS QC 1P, AS PER PLAN | 55 | Concrete Placement | Subbase material is not frozen and free of frost? | 451.07 | 0 | 0 | 0 | 0 | 10/1/2020 | Pavements
| CA-Q-451 | 451E17011 | 15" REINFORCED CONCRETE PAVEMENT, CLASS QC 1P, AS PER PLAN | 56 | Concrete Placement | Subbase has been thoroughly moistened prior to paving? | 451.07 | 0 | 0 | 0 | 0 | 10/1/2020 | Pavements
| CA-Q-451 | 451E17011 | 15" REINFORCED CONCRETE PAVEMENT, CLASS QC 1P, AS PER PLAN | 57 | Concrete Placement | When paving on asphalt, the asphalt is coated with curing compound at 1gal/150SF? | 451.07 | 0 | 0 | 0 | 0 | 10/1/2020 | Pavements
| CA-Q-451 | 451E17011 | 15" REINFORCED CONCRETE PAVEMENT, CLASS QC 1P, AS PER PLAN | 58 | Concrete Placement | Concrete is spread uniformly full width of the pavement? | 451.07 / MOP | 0 | 0 | 0 | 0 | 10/1/2020 | Pavements
| CA-Q-451 | 451E17011 | 15" REINFORCED CONCRETE PAVEMENT, CLASS QC 1P, AS PER PLAN | 59 | Concrete Placement | Does the Contractor have an approved lighting system if placing after dark? | 451.07 | 0 | 0 | 0 | 0 | 10/1/2020 | Pavements
| CA-Q-451 | 451E17011 | 15" REINFORCED CONCRETE PAVEMENT, CLASS QC 1P, AS PER PLAN | 60 | Concrete Placement | IF Air Temp ≤ 35° F is Concrete Temp 50 - 80°F? IF Air Temp > 35° F is Concrete Temp < 95°F? Document temps 4 times/day min. | 451.07 | 0 | 0 | 0 | 0 | 10/1/2020 | Pavements
| CA-Q-451 | 451E17011 | 15" REINFORCED CONCRETE PAVEMENT, CLASS QC 1P, AS PER PLAN | 61 | Concrete Finishing | No water added to the pavement surface? | 451.10 | 0 | 0 | 0 | 0 | 10/1/2020 | Pavements
| CA-Q-451 | 451E17011 | 15" REINFORCED CONCRETE PAVEMENT, CLASS QC 1P, AS PER PLAN | 62 | Concrete Finishing | Pavement edges are rounded with edging tool (1/8 in. at joints & 1/2 in. outside lane)? | 451.10 / BP-2.1 | 0 | 0 | 0 | 0 | 10/1/2020 | Pavements
| CA-Q-451 | 451E17011 | 15" REINFORCED CONCRETE PAVEMENT, CLASS QC 1P, AS PER PLAN | 63 | Concrete Finishing | Surface textured with broom finish? | 451.10 | 0 | 0 | 0 | 0 | 10/1/2020 | Pavements
| CA-Q-451 | 451E17011 | 15" REINFORCED CONCRETE PAVEMENT, CLASS QC 1P, AS PER PLAN | 64 | Concrete Finishing | Surface tined in longitudinal direction & straight? (3/4 in. Spaced, 1/8 in. Deep, 1/8 in. Wide). Transverse tining is only to be used in small areas, shoulders and gores as approved by the Engineer. | 451.10 | 0 | 0 | 0 | 0 | 10/1/2020 | Pavements
| CA-Q-451 | 451E17011 | 15" REINFORCED CONCRETE PAVEMENT, CLASS QC 1P, AS PER PLAN | 65 | Concrete Finishing | Station numbers impressed in fresh concrete? | 451.10 | 0 | 0 | 0 | 0 | 10/1/2020 | Pavements
| CA-Q-451 | 451E17011 | 15" REINFORCED CONCRETE PAVEMENT, CLASS QC 1P, AS PER PLAN | 66 | Concrete Curing | Self propelled curing machine with wind protection and shielding used? | 451.11 | 0 | 0 | 0 | 0 | 10/1/2020 | Pavements
| CA-Q-451 | 451E17011 | 15" REINFORCED CONCRETE PAVEMENT, CLASS QC 1P, AS PER PLAN | 67 | Concrete Curing | Curing compound is white pigmented and properly agitated? | 451.11 / 705.07 / MOP | 0 | 0 | 0 | 0 | 10/1/2020 | Pavements
| CA-Q-451 | 451E17011 | 15" REINFORCED CONCRETE PAVEMENT, CLASS QC 1P, AS PER PLAN | 68 | Concrete Curing | Curing compound applied uniformly after water sheen has disappeared? | 451.11 | 0 | 0 | 0 | 0 | 10/1/2020 | Pavements
| CA-Q-451 | 451E17011 | 15" REINFORCED CONCRETE PAVEMENT, CLASS QC 1P, AS PER PLAN | 69 | Concrete Curing | Pavement edges sprayed with curing compound/after form removal (Fixed Form Construction)? | 451.11 | 0 | 0 | 0 | 0 | 10/1/2020 | Pavements
| CA-Q-451 | 451E17011 | 15" REINFORCED CONCRETE PAVEMENT, CLASS QC 1P, AS PER PLAN | 70 | Concrete Curing | Curing compound rate check? Attach calculation (1gal/150SF min.) | 451.11 | 0 | 0 | 0 | 0 | 10/1/2020 | Pavements
| CA-Q-451 | 451E17011 | 15" REINFORCED CONCRETE PAVEMENT, CLASS QC 1P, AS PER PLAN | 71 | Concrete Curing | Pavement protected from freezing for seven days or 600 psi beam break? | 451.11 | 0 | 0 | 0 | 0 | 10/1/2020 | Pavements
| CA-Q-451 | 451E17011 | 15" REINFORCED CONCRETE PAVEMENT, CLASS QC 1P, AS PER PLAN | 72 | Concrete Curing | Pavement cured for seven days before opening to traffic or after 5 days with 600 psi beam break? | 451.17 | 0 | 0 | 0 | 0 | 10/1/2020 | Pavements
| CA-Q-451 | 451E17011 | 15" REINFORCED CONCRETE PAVEMENT, CLASS QC 1P, AS PER PLAN | 73 | Sawing/Joint Seal | Contractor has a standby saw when cutting contraction joints? | 451.09 D | 0 | 0 | 0 | 0 | 10/1/2020 | Pavements
| CA-Q-451 | 451E17011 | 15" REINFORCED CONCRETE PAVEMENT, CLASS QC 1P, AS PER PLAN | 74 | Sawing/Joint Seal | Sawing depth checked to assure compliance with the specifications? 1/4 in. ± 1/16 in. x T/4 for T ≤ 10 in. 1/4 in. ± 1/16 in. x T/3 for T > 10 in. Document locations checked and results. | 451.09 D / BP-2.2 | 0 | 0 | 0 | 0 | 10/1/2020 | Pavements
| CA-Q-451 | 451E17011 | 15" REINFORCED CONCRETE PAVEMENT, CLASS QC 1P, AS PER PLAN | 75 | Sawing/Joint Seal | If using early entry saw: 1/8 in. W x 2-1/4 in. to 2-1/2 in. deep Document locations checked and results. | 451.09 D | 0 | 0 | 0 | 0 | 10/1/2020 | Pavements
| CA-Q-451 | 451E17011 | 15" REINFORCED CONCRETE PAVEMENT, CLASS QC 1P, AS PER PLAN | 76 | Sawing/Joint Seal | Saw cuts straight and perpendicular to the pavement edge and without damage to the concrete? | 451.09 | 0 | 0 | 0 | 0 | 10/1/2020 | Pavements
| CA-Q-451 | 451E17011 | 15" REINFORCED CONCRETE PAVEMENT, CLASS QC 1P, AS PER PLAN | 77 | Sawing/Joint Seal | Construction joints are placed at end of each days paving or when paving in suspended for 30 minutes or more? Locate construction joints at contraction joint location or no closer than 10ft to the adjacent contraction joint. Document location. | 451.09 | 0 | 0 | 0 | 0 | 10/1/2020 | Pavements
| CA-Q-451 | 451E17011 | 15" REINFORCED CONCRETE PAVEMENT, CLASS QC 1P, AS PER PLAN | 78 | Sawing/Joint Seal | Expansion joints provided and sealed before opening to traffic? Use when pressure relief joint not provided at bridge structures or as shown on plans. | 451.09 / 451.16 | 0 | 0 | 0 | 0 | 10/1/2020 | Pavements
| CA-Q-451 | 451E17011 | 15" REINFORCED CONCRETE PAVEMENT, CLASS QC 1P, AS PER PLAN | 79 | Concrete Testing | Concrete tests are performed at the point of placement? | MOP | 0 | 0 | 0 | 0 | 10/1/2020 | Pavements
| CA-Q-451 | 451E17011 | 15" REINFORCED CONCRETE PAVEMENT, CLASS QC 1P, AS PER PLAN | 80 | Concrete Testing | Paver train is not resulting in segregation of the mixture or loss of air content? Check air content in front of and behind the paver at the same location and compare at least once per day. Document results. | 451.04A | 0 | 0 | 0 | 0 | 10/1/2020 | Pavements
| CA-Q-451 | 451E17011 | 15" REINFORCED CONCRETE PAVEMENT, CLASS QC 1P, AS PER PLAN | 83 | Concrete Testing | Inspector running side-by-side Air / Slump testing with technician for at least 10% of the tests? Air Comparison = ± 1% Slump Comparison = ± 1 in. Document results and comparison. | 455.05 | 0 | 0 | 0 | 0 | 10/1/2020 | Pavements
| CA-Q-451 | 451E17011 | 15" REINFORCED CONCRETE PAVEMENT, CLASS QC 1P, AS PER PLAN | 84 | Concrete Testing | Two concrete test beams made every 7500 square yards? Document beam results and locations. | 451.07 | 0 | 0 | 0 | 0 | 10/1/2020 | Pavements
| CA-Q-451 | 451E17011 | 15" REINFORCED CONCRETE PAVEMENT, CLASS QC 1P, AS PER PLAN | 85 | Concrete Testing | 10-ft. straight edge being used to check surface trueness after finishing (1/8 in. in 10 feet or 1/4 in. in 10 feet)? | 451.10 | 0 | 0 | 0 | 0 | 10/1/2020 | Pavements
| CA-Q-451 | 451E17011 | 15" REINFORCED CONCRETE PAVEMENT, CLASS QC 1P, AS PER PLAN | 86 | Concrete Testing | Slip Form Pavement thickness checks made during paving. Thickness cannot vary from typical section by more than 1/4 in. at longitudinal joints and 1/2 in. outside edge. Document check locations and results. | 451.04 B / MOP | 0 | 0 | 0 | 0 | 10/1/2020 | Pavements
| CA-Q-451 | 451E17011 | 15" REINFORCED CONCRETE PAVEMENT, CLASS QC 1P, AS PER PLAN | 87 | Concrete Testing | Cores taken for pavement area in 2000 SY sublots using Supplement 1064? Document core locations. | 451.18 | 0 | 0 | 0 | 0 | 10/1/2020 | Pavements
| CA-Q-451 | 451E17011 | 15" REINFORCED CONCRETE PAVEMENT, CLASS QC 1P, AS PER PLAN | 88 | Smoothness | Surface variations measured for 1/8 inch in 10 feet or 1/4 inch in 10 feet for ramps? | 451.13 | 0 | 0 | 0 | 0 | 10/1/2020 | Pavements
| CA-Q-451 | 451E17011 | 15" REINFORCED CONCRETE PAVEMENT, CLASS QC 1P, AS PER PLAN | 89 | Smoothness | If PN 420 applies has surface profile been measured? | PN420 | 0 | 0 | 0 | 0 | 10/1/2020 | Pavements
| CA-Q-451 | 451E17011 | 15" REINFORCED CONCRETE PAVEMENT, CLASS QC 1P, AS PER PLAN | 90 | Smoothness | Has corrective action plan been submitted and approved? Document any repair locations and methods. | 451.13 | 0 | 0 | 0 | 0 | 10/1/2020 | Pavements
| CA-Q-451 | 451E17011 | 15" REINFORCED CONCRETE PAVEMENT, CLASS QC 1P, AS PER PLAN | 91 | Opening to Traffic | Has pavement been evaluated for acceptance, (repair plan submitted and approved) if required? | 451.17 | 0 | 0 | 0 | 0 | 10/1/2020 | Pavements
| CA-Q-451 | 451E17011 | 15" REINFORCED CONCRETE PAVEMENT, CLASS QC 1P, AS PER PLAN | 92 | Opening to Traffic | Before opening to traffic: 600 psi beam break with 5 day cure? OR 7 days elapsed? Note: Pavement can be opened in 3 days with 600 psi beam break with the use of high early strength concrete | 451.17 | 0 | 0 | 0 | 0 | 10/1/2020 | Pavements
| CA-Q-451 | 451E17011 | 15" REINFORCED CONCRETE PAVEMENT, CLASS QC 1P, AS PER PLAN | 93 | Opening to Traffic | Are there any pavement thickness deficiencies? If yes, please document the locations and how they are rectified. | 451.18 | 0 | 0 | 0 | 0 | 10/1/2020 | Pavements
| CA-Q-451 | 451E17011 | 15" REINFORCED CONCRETE PAVEMENT, CLASS QC 1P, AS PER PLAN | 94 | Opening to Traffic | Are there any pavement strength deficiencies? If yes, please document the locations and how they are rectified. | 451.18 | 0 | 0 | 0 | 0 | 10/1/2020 | Pavements
| CA-Q-451 | 451E17020 | 15" REINFORCED CONCRETE PAVEMENT, CLASS QC 1P WITH QC/QA | 0.3 | General | Does the JMF match the material requirements? Document the approved JMF. | 451.01 | 0 | 0 | 0 | 0 | 10/1/2020 | Pavements
| CA-Q-451 | 451E17020 | 15" REINFORCED CONCRETE PAVEMENT, CLASS QC 1P WITH QC/QA | 0.4 | General | If the bid item requires QC/QA concrete has the QC plan been approved? | 451.03 | 0 | 0 | 0 | 0 | 10/1/2020 | Pavements
| CA-Q-451 | 451E17020 | 15" REINFORCED CONCRETE PAVEMENT, CLASS QC 1P WITH QC/QA | 0.5 | General | Is QA testing performed per CMS 455? | 451.03 | 0 | 0 | 0 | 0 | 10/1/2020 | Pavements
| CA-Q-451 | 451E17020 | 15" REINFORCED CONCRETE PAVEMENT, CLASS QC 1P WITH QC/QA | 0.6 | General | Has the Contractor submitted an acceptable Hiperpav analysis in (.hp3) digital format that does not predict early age cracking? | 451.09 | 0 | 0 | 0 | 0 | 10/1/2020 | Pavements
| CA-Q-451 | 451E17020 | 15" REINFORCED CONCRETE PAVEMENT, CLASS QC 1P WITH QC/QA | 0.7 | General | Has the file been checked in Hiperpav per S1033 to ensure that the appropriate project conditions, weather conditions, and strategy are input? | 451.09 | 0 | 0 | 0 | 0 | 10/1/2020 | Pavements
| CA-Q-451 | 451E17020 | 15" REINFORCED CONCRETE PAVEMENT, CLASS QC 1P WITH QC/QA | 1 | Equipment | Paving machine is self propelled and has internal vibrators? Roller vibratory screeds are not acceptable for typical placements. Document Equipment. | 451.04 | 0 | 0 | 0 | 0 | 10/1/2020 | Pavements
| CA-Q-451 | 451E17020 | 15" REINFORCED CONCRETE PAVEMENT, CLASS QC 1P WITH QC/QA | 2 | Equipment | Paving train is capable of uniformly distributing and consolidating concrete at the delivery rate? | 451.04 | 0 | 0 | 0 | 0 | 10/1/2020 | Pavements
| CA-Q-451 | 451E17020 | 15" REINFORCED CONCRETE PAVEMENT, CLASS QC 1P WITH QC/QA | 3 | Fixed Forms | Is the paving equipment capable of operating on the forms without displacement of forms? | 451.04A | 0 | 0 | 0 | 0 | 10/1/2020 | Pavements
| CA-Q-451 | 451E17020 | 15" REINFORCED CONCRETE PAVEMENT, CLASS QC 1P WITH QC/QA | 4 | Fixed Forms | Are the forms steel and of depth equal to the specified pavement thickness? Document thickness. | 451.04A | 0 | 0 | 0 | 0 | 10/1/2020 | Pavements
| CA-Q-451 | 451E17020 | 15" REINFORCED CONCRETE PAVEMENT, CLASS QC 1P WITH QC/QA | 5 | Fixed Forms | Are the form sections at least 10 ft. in length without horizontal joints in the height of the form? Built up forms can only be used on small projects < 2000SY. | 451.04A | 0 | 0 | 0 | 0 | 10/1/2020 | Pavements
| CA-Q-451 | 451E17020 | 15" REINFORCED CONCRETE PAVEMENT, CLASS QC 1P WITH QC/QA | 6 | Fixed Forms | Are forms clean, straight and oiled prior to each use? | 451.04A | 0 | 0 | 0 | 0 | 10/1/2020 | Pavements
| CA-Q-451 | 451E17020 | 15" REINFORCED CONCRETE PAVEMENT, CLASS QC 1P WITH QC/QA | 7 | Fixed Forms | Are forms set to the proper grade and alignment? 1/8in. in 10 ft. Top face 1/4in. in 10 ft. Vertical face Document check locations and results. | 451.05 | 0 | 0 | 0 | 0 | 10/1/2020 | Pavements
| CA-Q-451 | 451E17020 | 15" REINFORCED CONCRETE PAVEMENT, CLASS QC 1P WITH QC/QA | 8 | Fixed Forms | Are forms placed on uniformly on compacted material? | 451.05 | 0 | 0 | 0 | 0 | 10/1/2020 | Pavements
| CA-Q-451 | 451E17020 | 15" REINFORCED CONCRETE PAVEMENT, CLASS QC 1P WITH QC/QA | 9 | Fixed Forms | Are forms securely pinned to the subbase? 3 pins in 10 ft. minimum | 451.06 A | 0 | 0 | 0 | 0 | 10/1/2020 | Pavements
| CA-Q-451 | 451E17020 | 15" REINFORCED CONCRETE PAVEMENT, CLASS QC 1P WITH QC/QA | 10 | Fixed Forms | Has the subbase been checked for proper cross slope or trimmed with automatic trimmer? | 451.06 A | 0 | 0 | 0 | 0 | 10/1/2020 | Pavements
| CA-Q-451 | 451E17020 | 15" REINFORCED CONCRETE PAVEMENT, CLASS QC 1P WITH QC/QA | 11 | Fixed Forms | The removal of forms is not causing any damage to the concrete. | 451.12 | 0 | 0 | 0 | 0 | 10/1/2020 | Pavements
| CA-Q-451 | 451E17020 | 15" REINFORCED CONCRETE PAVEMENT, CLASS QC 1P WITH QC/QA | 12 | Slip Form Paving | Are vibrators operating at 7000 to 11,000 impulses per minute and set so they are not making contact with any reinforcing steel or dowels, etc.? | 451.04B | 0 | 0 | 0 | 0 | 10/1/2020 | Pavements
| CA-Q-451 | 451E17020 | 15" REINFORCED CONCRETE PAVEMENT, CLASS QC 1P WITH QC/QA | 13 | Slip Form Paving | Do the vibrators start and stop with paver starts and stops? | 451.04B | 0 | 0 | 0 | 0 | 10/1/2020 | Pavements
| CA-Q-451 | 451E17020 | 15" REINFORCED CONCRETE PAVEMENT, CLASS QC 1P WITH QC/QA | 14 | Slip Form Paving | Is the paver providing an unsegregated mat with no displacement of coarse aggregate? | 451.04B | 0 | 0 | 0 | 0 | 10/1/2020 | Pavements
| CA-Q-451 | 451E17020 | 15" REINFORCED CONCRETE PAVEMENT, CLASS QC 1P WITH QC/QA | 15 | Slip Form Paving | Does the paver have an operating vibration monitoring system? Not required for shoulders, gores or projects less than 10,000SY. | 451.04B | 0 | 0 | 0 | 0 | 10/1/2020 | Pavements
| CA-Q-451 | 451E17020 | 15" REINFORCED CONCRETE PAVEMENT, CLASS QC 1P WITH QC/QA | 16 | Slip Form Paving | Has the previous paving days vibration monitoring report been submitted and reviewed for compliance? | 451.04B | 0 | 0 | 0 | 0 | 10/1/2020 | Pavements
| CA-Q-451 | 451E17020 | 15" REINFORCED CONCRETE PAVEMENT, CLASS QC 1P WITH QC/QA | 17 | Slip Form Paving | Is the paver accurately controlling the finished grade to the preset grade line? Document locations checked for finished grade. | 451.04B | 0 | 0 | 0 | 0 | 10/1/2020 | Pavements
| CA-Q-451 | 451E17020 | 15" REINFORCED CONCRETE PAVEMENT, CLASS QC 1P WITH QC/QA | 18 | Slip Form Paving | Has the subbase been checked for proper cross slope and trimmed with automatic trimmer? | 451.06 B | 0 | 0 | 0 | 0 | 10/1/2020 | Pavements
| CA-Q-451 | 451E17020 | 15" REINFORCED CONCRETE PAVEMENT, CLASS QC 1P WITH QC/QA | 19 | Dowels | Proper diameter dowels used? 1 in. dowel for T < 8.5 in. 1.25 in. dowel for 8.5 in. < T ≤10 in. 1.5 in. dowel for T > 10 in. | Table 451.09-1 | 0 | 0 | 0 | 0 | 10/1/2020 | Pavements
| CA-Q-451 | 451E17020 | 15" REINFORCED CONCRETE PAVEMENT, CLASS QC 1P WITH QC/QA | 20 | Dowels | Dowels bars and basket assemblies are epoxy coated? | 451.02 / 709.00 / 709.13 | 0 | 0 | 0 | 0 | 10/1/2020 | Pavements
| CA-Q-451 | 451E17020 | 15" REINFORCED CONCRETE PAVEMENT, CLASS QC 1P WITH QC/QA | 21 | Dowels | Proper number of dowels and spacing provided? Document number and spacing. | 451.09 B / BP-2.2 | 0 | 0 | 0 | 0 | 10/1/2020 | Pavements
| CA-Q-451 | 451E17020 | 15" REINFORCED CONCRETE PAVEMENT, CLASS QC 1P WITH QC/QA | 22 | Dowel Baskets | Dowel baskets anchored to base using approved method? At least 8 pins (½ in. D. x 18 in. long) driven at angle? Power-driven fasteners/pins/clips allowed on concrete or stabilized base. | 451.09 B | 0 | 0 | 0 | 0 | 10/1/2020 | Pavements
| CA-Q-451 | 451E17020 | 15" REINFORCED CONCRETE PAVEMENT, CLASS QC 1P WITH QC/QA | 23 | Dowel Baskets | Dowels in baskets are parallel to the subbase? Document check locations and results. | 451.09 B / BP-2.2 | 0 | 0 | 0 | 0 | 10/1/2020 | Pavements
| CA-Q-451 | 451E17020 | 15" REINFORCED CONCRETE PAVEMENT, CLASS QC 1P WITH QC/QA | 24 | Dowel Baskets | Dowels in baskets are positioned at mid-slab? Document check locations and results. | 451.09 B / BP-2.2 | 0 | 0 | 0 | 0 | 10/1/2020 | Pavements
| CA-Q-451 | 451E17020 | 15" REINFORCED CONCRETE PAVEMENT, CLASS QC 1P WITH QC/QA | 25 | Dowel Baskets | Free end of dowels coated with new light form oil within 2 hours of paving? | 451.09 B | 0 | 0 | 0 | 0 | 10/1/2020 | Pavements
| CA-Q-451 | 451E17020 | 15" REINFORCED CONCRETE PAVEMENT, CLASS QC 1P WITH QC/QA | 26 | Dowel Baskets | Shipping wires removed immediately prior to paving? | 451.09 B | 0 | 0 | 0 | 0 | 10/1/2020 | Pavements
| CA-Q-451 | 451E17020 | 15" REINFORCED CONCRETE PAVEMENT, CLASS QC 1P WITH QC/QA | 27 | Dowel Baskets | At expansion joints, PFEJ board fits tight, caps installed & dowels oiled? | 451.09 C | 0 | 0 | 0 | 0 | 10/1/2020 | Pavements
| CA-Q-451 | 451E17020 | 15" REINFORCED CONCRETE PAVEMENT, CLASS QC 1P WITH QC/QA | 28 | Dowel Baskets | Dowel basket exposure to weather and sunlight limited to 180 days? | 709.13 | 0 | 0 | 0 | 0 | 10/1/2020 | Pavements
| CA-Q-451 | 451E17020 | 15" REINFORCED CONCRETE PAVEMENT, CLASS QC 1P WITH QC/QA | 29 | Dowel Bar Inserter | Does the slip form paver with DBI meet project requirements? Document equipment. | 451.09B | 0 | 0 | 0 | 0 | 10/1/2020 | Pavements
| CA-Q-451 | 451E17020 | 15" REINFORCED CONCRETE PAVEMENT, CLASS QC 1P WITH QC/QA | 30 | Dowel Bar Inserter | Does the Contractor have a MIT Scan-2 or other approved equipment and trained personnel? Document equipment calibration date and document personnel training. | 451.09B | 0 | 0 | 0 | 0 | 10/1/2020 | Pavements
| CA-Q-451 | 451E17020 | 15" REINFORCED CONCRETE PAVEMENT, CLASS QC 1P WITH QC/QA | 31 | Dowel Bar Inserter | Has the Contractor turned in a plan with standard protocol for paving direction, naming conventions, and how exceptions will be handled? | 451.09B | 0 | 0 | 0 | 0 | 10/1/2020 | Pavements
| CA-Q-451 | 451E17020 | 15" REINFORCED CONCRETE PAVEMENT, CLASS QC 1P WITH QC/QA | 32 | Dowel Bar Inserter | Has the Contractor provided software to analyze equipment output files? | 451.09B | 0 | 0 | 0 | 0 | 10/1/2020 | Pavements
| CA-Q-451 | 451E17020 | 15" REINFORCED CONCRETE PAVEMENT, CLASS QC 1P WITH QC/QA | 33 | Dowel Bar Inserter | Has the Contractor performed an acceptable minimum 500 ft. test section? Each JS < JST 90% meet Acceptance Table 451.09-2 No dowel exceeds rejection tolerances Document test section location and results. | Table 451.09-2,3 | 0 | 0 | 0 | 0 | 10/1/2020 | Pavements
| CA-Q-451 | 451E17020 | 15" REINFORCED CONCRETE PAVEMENT, CLASS QC 1P WITH QC/QA | 34 | Dowel Bar Inserter | Has the Contractor measured every 10th joint on the project for compliance? If more than 10% exceed acceptance but are less than rejection increase scanning to every 5th joint. | 451.09B | 0 | 0 | 0 | 0 | 10/1/2020 | Pavements
| CA-Q-451 | 451E17020 | 15" REINFORCED CONCRETE PAVEMENT, CLASS QC 1P WITH QC/QA | 35 | Dowel Bar Inserter | Has the Contractor submitted previous day's scan results and are they acceptable? If results are not acceptable additional scanning should be performed and paving may need to cease. | 451.09 | 0 | 0 | 0 | 0 | 10/1/2020 | Pavements
| CA-Q-451 | 451E17020 | 15" REINFORCED CONCRETE PAVEMENT, CLASS QC 1P WITH QC/QA | 36 | Dowel Bar Inserter | Do all scanned joints meet acceptance requirement? If no, repairs must be done per the approved corrective action plan. Document locations and repairs. | 451.09B | 0 | 0 | 0 | 0 | 10/1/2020 | Pavements
| CA-Q-451 | 451E17020 | 15" REINFORCED CONCRETE PAVEMENT, CLASS QC 1P WITH QC/QA | 37 | Tiebars | Epoxy coated tiebars or epoxy coated hook bolts in longitudinal joints spaced at 30 in. centers? 6 bars per 15 ft. slab 8 bars per 21 ft. slab | 451.09 A / BP-2.1, Table A | 0 | 0 | 0 | 0 | 10/1/2020 | Pavements
| CA-Q-451 | 451E17020 | 15" REINFORCED CONCRETE PAVEMENT, CLASS QC 1P WITH QC/QA | 38 | Tiebars | Tiebars or hook bolts epoxy coated? | 451.02 / 451.09 A / 709.00 | 0 | 0 | 0 | 0 | 10/1/2020 | Pavements
| CA-Q-451 | 451E17020 | 15" REINFORCED CONCRETE PAVEMENT, CLASS QC 1P WITH QC/QA | 39 | Tiebars | Tiebars are #5 x 30 in.? | 451.09 A / BP-2.1, Table A | 0 | 0 | 0 | 0 | 10/1/2020 | Pavements
| CA-Q-451 | 451E17020 | 15" REINFORCED CONCRETE PAVEMENT, CLASS QC 1P WITH QC/QA | 40 | Tiebars | Hook bolts are 6 in. & 8 in. w/ 2 in. leg, 9/16 in. D. and coupling 1-7/8 in., or wiggle bolt (12 in. x 9/16 in. D.)? | 451.09 A / BP-2.1, Table A | 0 | 0 | 0 | 0 | 10/1/2020 | Pavements
| CA-Q-451 | 451E17020 | 15" REINFORCED CONCRETE PAVEMENT, CLASS QC 1P WITH QC/QA | 41 | Tiebars | Tiebars installed by mechanical equipment or secured by chairs? Document installation method. | 451.09 A | 0 | 0 | 0 | 0 | 10/1/2020 | Pavements
| CA-Q-451 | 451E17020 | 15" REINFORCED CONCRETE PAVEMENT, CLASS QC 1P WITH QC/QA | 42 | Tiebars | Tiebars being installed at mid-depth at longitudinal joints? | 451.09 A / BP-2.1 | 0 | 0 | 0 | 0 | 10/1/2020 | Pavements
| CA-Q-451 | 451E17020 | 15" REINFORCED CONCRETE PAVEMENT, CLASS QC 1P WITH QC/QA | 43 | Tiebars | Tiebars placed minimum distance from centerline of dowel basket (transverse joint)? 15 in. min for 15 ft. slabs 21 in. min for 21 ft. slabs | BP-2.1 | 0 | 0 | 0 | 0 | 10/1/2020 | Pavements
| CA-Q-451 | 451E17020 | 15" REINFORCED CONCRETE PAVEMENT, CLASS QC 1P WITH QC/QA | 44 | Reinforcing Steel - 451 ONLY | Steel wire mesh W4 or D4 at 12 in. spacing longitudinally and W8.5 or D8.5 at 6 in. spacing transversely? | 451.08 / BP-1.1 | 0 | 0 | 0 | 0 | 10/1/2020 | Pavements
| CA-Q-451 | 451E17020 | 15" REINFORCED CONCRETE PAVEMENT, CLASS QC 1P WITH QC/QA | 45 | Reinforcing Steel - 451 ONLY | Mesh free from dirt, oil, paint, grease, etc.? | 451.08 | 0 | 0 | 0 | 0 | 10/1/2020 | Pavements
| CA-Q-451 | 451E17020 | 15" REINFORCED CONCRETE PAVEMENT, CLASS QC 1P WITH QC/QA | 46 | Reinforcing Steel - 451 ONLY | Mesh placed 2-1/2 in. to T/3 +1 foot below slab surface? Document check locations and results. | BP-1.1 | 0 | 0 | 0 | 0 | 10/1/2020 | Pavements
| CA-Q-451 | 451E17020 | 15" REINFORCED CONCRETE PAVEMENT, CLASS QC 1P WITH QC/QA | 47 | Reinforcing Steel - 451 ONLY | Mesh placed 12 in.±2 in. - from transverse joint? Document check locations and results. | BP-1.1 | 0 | 0 | 0 | 0 | 10/1/2020 | Pavements
| CA-Q-451 | 451E17020 | 15" REINFORCED CONCRETE PAVEMENT, CLASS QC 1P WITH QC/QA | 48 | Reinforcing Steel - 451 ONLY | Mesh placed 2 in. from edge of pavement? Document check locations and results. | BP-1.1 | 0 | 0 | 0 | 0 | 10/1/2020 | Pavements
| CA-Q-451 | 451E17020 | 15" REINFORCED CONCRETE PAVEMENT, CLASS QC 1P WITH QC/QA | 49 | Reinforcing Steel - 451 ONLY | Mesh placed in two layer operation: Bottom layer is struck off and mesh placed in final position? Document check locations and results. | 451.08 | 0 | 0 | 0 | 0 | 10/1/2020 | Pavements
| CA-Q-451 | 451E17020 | 15" REINFORCED CONCRETE PAVEMENT, CLASS QC 1P WITH QC/QA | 50 | Reinforcing Steel - 451 ONLY | Mesh placed ahead of paver: Mesh is securely anchored and at correct depth? Document check locations and results. | 451.08 | 0 | 0 | 0 | 0 | 10/1/2020 | Pavements
| CA-Q-451 | 451E17020 | 15" REINFORCED CONCRETE PAVEMENT, CLASS QC 1P WITH QC/QA | 51 | Reinforcing Steel - 451 ONLY | Mesh placed in one operation: Mechanical or vibratory method depresses mesh to correct depth? Document check locations and results. | 451.08 | 0 | 0 | 0 | 0 | 10/1/2020 | Pavements
| CA-Q-451 | 451E17020 | 15" REINFORCED CONCRETE PAVEMENT, CLASS QC 1P WITH QC/QA | 52 | Concrete Placement | Contractor has a separate spreader in the paving train when width of pavement is ≥ 12-feet and plan qty > 10,000 SY? Spreader may be waived when using slip form paver with dowel bar inserter but concrete must be placed uniformly. | 451.07 | 0 | 0 | 0 | 0 | 10/1/2020 | Pavements
| CA-Q-451 | 451E17020 | 15" REINFORCED CONCRETE PAVEMENT, CLASS QC 1P WITH QC/QA | 53 | Concrete Placement | Dowel basket assemblies vibrated by separate internal vibrator? | 451.07 | 0 | 0 | 0 | 0 | 10/1/2020 | Pavements
| CA-Q-451 | 451E17020 | 15" REINFORCED CONCRETE PAVEMENT, CLASS QC 1P WITH QC/QA | 54 | Concrete Placement | Have previous pavement placements attained beam breaks of 500 psi AND at least 3 days cure time prior to using for finishing equipment operations? Note: allowance is for finishing equipment only. | 451.07 | 0 | 0 | 0 | 0 | 10/1/2020 | Pavements
| CA-Q-451 | 451E17020 | 15" REINFORCED CONCRETE PAVEMENT, CLASS QC 1P WITH QC/QA | 55 | Concrete Placement | Subbase material is not frozen and free of frost? | 451.07 | 0 | 0 | 0 | 0 | 10/1/2020 | Pavements
| CA-Q-451 | 451E17020 | 15" REINFORCED CONCRETE PAVEMENT, CLASS QC 1P WITH QC/QA | 56 | Concrete Placement | Subbase has been thoroughly moistened prior to paving? | 451.07 | 0 | 0 | 0 | 0 | 10/1/2020 | Pavements
| CA-Q-451 | 451E17020 | 15" REINFORCED CONCRETE PAVEMENT, CLASS QC 1P WITH QC/QA | 57 | Concrete Placement | When paving on asphalt, the asphalt is coated with curing compound at 1gal/150SF? | 451.07 | 0 | 0 | 0 | 0 | 10/1/2020 | Pavements
| CA-Q-451 | 451E17020 | 15" REINFORCED CONCRETE PAVEMENT, CLASS QC 1P WITH QC/QA | 58 | Concrete Placement | Concrete is spread uniformly full width of the pavement? | 451.07 / MOP | 0 | 0 | 0 | 0 | 10/1/2020 | Pavements
| CA-Q-451 | 451E17020 | 15" REINFORCED CONCRETE PAVEMENT, CLASS QC 1P WITH QC/QA | 59 | Concrete Placement | Does the Contractor have an approved lighting system if placing after dark? | 451.07 | 0 | 0 | 0 | 0 | 10/1/2020 | Pavements
| CA-Q-451 | 451E17020 | 15" REINFORCED CONCRETE PAVEMENT, CLASS QC 1P WITH QC/QA | 60 | Concrete Placement | IF Air Temp ≤ 35° F is Concrete Temp 50 - 80°F? IF Air Temp > 35° F is Concrete Temp < 95°F? Document temps 4 times/day min. | 451.07 | 0 | 0 | 0 | 0 | 10/1/2020 | Pavements
| CA-Q-451 | 451E17020 | 15" REINFORCED CONCRETE PAVEMENT, CLASS QC 1P WITH QC/QA | 61 | Concrete Finishing | No water added to the pavement surface? | 451.10 | 0 | 0 | 0 | 0 | 10/1/2020 | Pavements
| CA-Q-451 | 451E17020 | 15" REINFORCED CONCRETE PAVEMENT, CLASS QC 1P WITH QC/QA | 62 | Concrete Finishing | Pavement edges are rounded with edging tool (1/8 in. at joints & 1/2 in. outside lane)? | 451.10 / BP-2.1 | 0 | 0 | 0 | 0 | 10/1/2020 | Pavements
| CA-Q-451 | 451E17020 | 15" REINFORCED CONCRETE PAVEMENT, CLASS QC 1P WITH QC/QA | 63 | Concrete Finishing | Surface textured with broom finish? | 451.10 | 0 | 0 | 0 | 0 | 10/1/2020 | Pavements
| CA-Q-451 | 451E17020 | 15" REINFORCED CONCRETE PAVEMENT, CLASS QC 1P WITH QC/QA | 64 | Concrete Finishing | Surface tined in longitudinal direction & straight? (3/4 in. Spaced, 1/8 in. Deep, 1/8 in. Wide). Transverse tining is only to be used in small areas, shoulders and gores as approved by the Engineer. | 451.10 | 0 | 0 | 0 | 0 | 10/1/2020 | Pavements
| CA-Q-451 | 451E17020 | 15" REINFORCED CONCRETE PAVEMENT, CLASS QC 1P WITH QC/QA | 65 | Concrete Finishing | Station numbers impressed in fresh concrete? | 451.10 | 0 | 0 | 0 | 0 | 10/1/2020 | Pavements
| CA-Q-451 | 451E17020 | 15" REINFORCED CONCRETE PAVEMENT, CLASS QC 1P WITH QC/QA | 66 | Concrete Curing | Self propelled curing machine with wind protection and shielding used? | 451.11 | 0 | 0 | 0 | 0 | 10/1/2020 | Pavements
| CA-Q-451 | 451E17020 | 15" REINFORCED CONCRETE PAVEMENT, CLASS QC 1P WITH QC/QA | 67 | Concrete Curing | Curing compound is white pigmented and properly agitated? | 451.11 / 705.07 / MOP | 0 | 0 | 0 | 0 | 10/1/2020 | Pavements
| CA-Q-451 | 451E17020 | 15" REINFORCED CONCRETE PAVEMENT, CLASS QC 1P WITH QC/QA | 68 | Concrete Curing | Curing compound applied uniformly after water sheen has disappeared? | 451.11 | 0 | 0 | 0 | 0 | 10/1/2020 | Pavements
| CA-Q-451 | 451E17020 | 15" REINFORCED CONCRETE PAVEMENT, CLASS QC 1P WITH QC/QA | 69 | Concrete Curing | Pavement edges sprayed with curing compound/after form removal (Fixed Form Construction)? | 451.11 | 0 | 0 | 0 | 0 | 10/1/2020 | Pavements
| CA-Q-451 | 451E17020 | 15" REINFORCED CONCRETE PAVEMENT, CLASS QC 1P WITH QC/QA | 70 | Concrete Curing | Curing compound rate check? Attach calculation (1gal/150SF min.) | 451.11 | 0 | 0 | 0 | 0 | 10/1/2020 | Pavements
| CA-Q-451 | 451E17020 | 15" REINFORCED CONCRETE PAVEMENT, CLASS QC 1P WITH QC/QA | 71 | Concrete Curing | Pavement protected from freezing for seven days or 600 psi beam break? | 451.11 | 0 | 0 | 0 | 0 | 10/1/2020 | Pavements
| CA-Q-451 | 451E17020 | 15" REINFORCED CONCRETE PAVEMENT, CLASS QC 1P WITH QC/QA | 72 | Concrete Curing | Pavement cured for seven days before opening to traffic or after 5 days with 600 psi beam break? | 451.17 | 0 | 0 | 0 | 0 | 10/1/2020 | Pavements
| CA-Q-451 | 451E17020 | 15" REINFORCED CONCRETE PAVEMENT, CLASS QC 1P WITH QC/QA | 73 | Sawing/Joint Seal | Contractor has a standby saw when cutting contraction joints? | 451.09 D | 0 | 0 | 0 | 0 | 10/1/2020 | Pavements
| CA-Q-451 | 451E17020 | 15" REINFORCED CONCRETE PAVEMENT, CLASS QC 1P WITH QC/QA | 74 | Sawing/Joint Seal | Sawing depth checked to assure compliance with the specifications? 1/4 in. ± 1/16 in. x T/4 for T ≤ 10 in. 1/4 in. ± 1/16 in. x T/3 for T > 10 in. Document locations checked and results. | 451.09 D / BP-2.2 | 0 | 0 | 0 | 0 | 10/1/2020 | Pavements
| CA-Q-451 | 451E17020 | 15" REINFORCED CONCRETE PAVEMENT, CLASS QC 1P WITH QC/QA | 75 | Sawing/Joint Seal | If using early entry saw: 1/8 in. W x 2-1/4 in. to 2-1/2 in. deep Document locations checked and results. | 451.09 D | 0 | 0 | 0 | 0 | 10/1/2020 | Pavements
| CA-Q-451 | 451E17020 | 15" REINFORCED CONCRETE PAVEMENT, CLASS QC 1P WITH QC/QA | 76 | Sawing/Joint Seal | Saw cuts straight and perpendicular to the pavement edge and without damage to the concrete? | 451.09 | 0 | 0 | 0 | 0 | 10/1/2020 | Pavements
| CA-Q-451 | 451E17020 | 15" REINFORCED CONCRETE PAVEMENT, CLASS QC 1P WITH QC/QA | 77 | Sawing/Joint Seal | Construction joints are placed at end of each days paving or when paving in suspended for 30 minutes or more? Locate construction joints at contraction joint location or no closer than 10ft to the adjacent contraction joint. Document location. | 451.09 | 0 | 0 | 0 | 0 | 10/1/2020 | Pavements
| CA-Q-451 | 451E17020 | 15" REINFORCED CONCRETE PAVEMENT, CLASS QC 1P WITH QC/QA | 78 | Sawing/Joint Seal | Expansion joints provided and sealed before opening to traffic? Use when pressure relief joint not provided at bridge structures or as shown on plans. | 451.09 / 451.16 | 0 | 0 | 0 | 0 | 10/1/2020 | Pavements
| CA-Q-451 | 451E17020 | 15" REINFORCED CONCRETE PAVEMENT, CLASS QC 1P WITH QC/QA | 79 | Concrete Testing | Concrete tests are performed at the point of placement? | MOP | 0 | 0 | 0 | 0 | 10/1/2020 | Pavements
| CA-Q-451 | 451E17020 | 15" REINFORCED CONCRETE PAVEMENT, CLASS QC 1P WITH QC/QA | 80 | Concrete Testing | Paver train is not resulting in segregation of the mixture or loss of air content? Check air content in front of and behind the paver at the same location and compare at least once per day. Document results. | 451.04A | 0 | 0 | 0 | 0 | 10/1/2020 | Pavements
| CA-Q-451 | 451E17020 | 15" REINFORCED CONCRETE PAVEMENT, CLASS QC 1P WITH QC/QA | 81 | Concrete Testing | Air, slump and yield tests recorded every 7500 SY when beams are made? This is required for concrete without QC/QA. Air = 7 ± 2% Slump = 1 to 3 in. Yield = ± 1% | MOP / 499.03 | 0 | 0 | 0 | 0 | 10/1/2020 | Pavements
| CA-Q-451 | 451E17020 | 15" REINFORCED CONCRETE PAVEMENT, CLASS QC 1P WITH QC/QA | 82 | Concrete Testing | Contractor Technician testing material per approved QC plan? This is required for concrete with QC/QA. | 455.04 | 0 | 0 | 0 | 0 | 10/1/2020 | Pavements
| CA-Q-451 | 451E17020 | 15" REINFORCED CONCRETE PAVEMENT, CLASS QC 1P WITH QC/QA | 83 | Concrete Testing | Inspector running side-by-side Air / Slump testing with technician for at least 10% of the tests? Air Comparison = ± 1% Slump Comparison = ± 1 in. Document results and comparison. | 455.05 | 0 | 0 | 0 | 0 | 10/1/2020 | Pavements
| CA-Q-451 | 451E17020 | 15" REINFORCED CONCRETE PAVEMENT, CLASS QC 1P WITH QC/QA | 84 | Concrete Testing | Two concrete test beams made every 7500 square yards? Document beam results and locations. | 451.07 | 0 | 0 | 0 | 0 | 10/1/2020 | Pavements
| CA-Q-451 | 451E17020 | 15" REINFORCED CONCRETE PAVEMENT, CLASS QC 1P WITH QC/QA | 85 | Concrete Testing | 10-ft. straight edge being used to check surface trueness after finishing (1/8 in. in 10 feet or 1/4 in. in 10 feet)? | 451.10 | 0 | 0 | 0 | 0 | 10/1/2020 | Pavements
| CA-Q-451 | 451E17020 | 15" REINFORCED CONCRETE PAVEMENT, CLASS QC 1P WITH QC/QA | 86 | Concrete Testing | Slip Form Pavement thickness checks made during paving. Thickness cannot vary from typical section by more than 1/4 in. at longitudinal joints and 1/2 in. outside edge. Document check locations and results. | 451.04 B / MOP | 0 | 0 | 0 | 0 | 10/1/2020 | Pavements
| CA-Q-451 | 451E17020 | 15" REINFORCED CONCRETE PAVEMENT, CLASS QC 1P WITH QC/QA | 87 | Concrete Testing | Cores taken for pavement area in 2000 SY sublots using Supplement 1064? Document core locations. | 451.18 | 0 | 0 | 0 | 0 | 10/1/2020 | Pavements
| CA-Q-451 | 451E17020 | 15" REINFORCED CONCRETE PAVEMENT, CLASS QC 1P WITH QC/QA | 88 | Smoothness | Surface variations measured for 1/8 inch in 10 feet or 1/4 inch in 10 feet for ramps? | 451.13 | 0 | 0 | 0 | 0 | 10/1/2020 | Pavements
| CA-Q-451 | 451E17020 | 15" REINFORCED CONCRETE PAVEMENT, CLASS QC 1P WITH QC/QA | 89 | Smoothness | If PN 420 applies has surface profile been measured? | PN420 | 0 | 0 | 0 | 0 | 10/1/2020 | Pavements
| CA-Q-451 | 451E17020 | 15" REINFORCED CONCRETE PAVEMENT, CLASS QC 1P WITH QC/QA | 90 | Smoothness | Has corrective action plan been submitted and approved? Document any repair locations and methods. | 451.13 | 0 | 0 | 0 | 0 | 10/1/2020 | Pavements
| CA-Q-451 | 451E17020 | 15" REINFORCED CONCRETE PAVEMENT, CLASS QC 1P WITH QC/QA | 91 | Opening to Traffic | Has pavement been evaluated for acceptance, (repair plan submitted and approved) if required? | 451.17 | 0 | 0 | 0 | 0 | 10/1/2020 | Pavements
| CA-Q-451 | 451E17020 | 15" REINFORCED CONCRETE PAVEMENT, CLASS QC 1P WITH QC/QA | 92 | Opening to Traffic | Before opening to traffic: 600 psi beam break with 5 day cure? OR 7 days elapsed? Note: Pavement can be opened in 3 days with 600 psi beam break with the use of high early strength concrete | 451.17 | 0 | 0 | 0 | 0 | 10/1/2020 | Pavements
| CA-Q-451 | 451E17020 | 15" REINFORCED CONCRETE PAVEMENT, CLASS QC 1P WITH QC/QA | 93 | Opening to Traffic | Are there any pavement thickness deficiencies? If yes, please document the locations and how they are rectified. | 451.18 | 0 | 0 | 0 | 0 | 10/1/2020 | Pavements
| CA-Q-451 | 451E17020 | 15" REINFORCED CONCRETE PAVEMENT, CLASS QC 1P WITH QC/QA | 94 | Opening to Traffic | Are there any pavement strength deficiencies? If yes, please document the locations and how they are rectified. | 451.18 | 0 | 0 | 0 | 0 | 10/1/2020 | Pavements
| CA-Q-451 | 451E17021 | 15" REINFORCED CONCRETE PAVEMENT, CLASS QC 1P WITH QC/QA, AS PER PLAN | 0.3 | General | Does the JMF match the material requirements? Document the approved JMF. | 451.01 | 0 | 0 | 0 | 0 | 10/1/2020 | Pavements
| CA-Q-451 | 451E17021 | 15" REINFORCED CONCRETE PAVEMENT, CLASS QC 1P WITH QC/QA, AS PER PLAN | 0.4 | General | If the bid item requires QC/QA concrete has the QC plan been approved? | 451.03 | 0 | 0 | 0 | 0 | 10/1/2020 | Pavements
| CA-Q-451 | 451E17021 | 15" REINFORCED CONCRETE PAVEMENT, CLASS QC 1P WITH QC/QA, AS PER PLAN | 0.5 | General | Is QA testing performed per CMS 455? | 451.03 | 0 | 0 | 0 | 0 | 10/1/2020 | Pavements
| CA-Q-451 | 451E17021 | 15" REINFORCED CONCRETE PAVEMENT, CLASS QC 1P WITH QC/QA, AS PER PLAN | 0.6 | General | Has the Contractor submitted an acceptable Hiperpav analysis in (.hp3) digital format that does not predict early age cracking? | 451.09 | 0 | 0 | 0 | 0 | 10/1/2020 | Pavements
| CA-Q-451 | 451E17021 | 15" REINFORCED CONCRETE PAVEMENT, CLASS QC 1P WITH QC/QA, AS PER PLAN | 0.7 | General | Has the file been checked in Hiperpav per S1033 to ensure that the appropriate project conditions, weather conditions, and strategy are input? | 451.09 | 0 | 0 | 0 | 0 | 10/1/2020 | Pavements
| CA-Q-451 | 451E17021 | 15" REINFORCED CONCRETE PAVEMENT, CLASS QC 1P WITH QC/QA, AS PER PLAN | 1 | Equipment | Paving machine is self propelled and has internal vibrators? Roller vibratory screeds are not acceptable for typical placements. Document Equipment. | 451.04 | 0 | 0 | 0 | 0 | 10/1/2020 | Pavements
| CA-Q-451 | 451E17021 | 15" REINFORCED CONCRETE PAVEMENT, CLASS QC 1P WITH QC/QA, AS PER PLAN | 2 | Equipment | Paving train is capable of uniformly distributing and consolidating concrete at the delivery rate? | 451.04 | 0 | 0 | 0 | 0 | 10/1/2020 | Pavements
| CA-Q-451 | 451E17021 | 15" REINFORCED CONCRETE PAVEMENT, CLASS QC 1P WITH QC/QA, AS PER PLAN | 3 | Fixed Forms | Is the paving equipment capable of operating on the forms without displacement of forms? | 451.04A | 0 | 0 | 0 | 0 | 10/1/2020 | Pavements
| CA-Q-451 | 451E17021 | 15" REINFORCED CONCRETE PAVEMENT, CLASS QC 1P WITH QC/QA, AS PER PLAN | 4 | Fixed Forms | Are the forms steel and of depth equal to the specified pavement thickness? Document thickness. | 451.04A | 0 | 0 | 0 | 0 | 10/1/2020 | Pavements
| CA-Q-451 | 451E17021 | 15" REINFORCED CONCRETE PAVEMENT, CLASS QC 1P WITH QC/QA, AS PER PLAN | 5 | Fixed Forms | Are the form sections at least 10 ft. in length without horizontal joints in the height of the form? Built up forms can only be used on small projects < 2000SY. | 451.04A | 0 | 0 | 0 | 0 | 10/1/2020 | Pavements
| CA-Q-451 | 451E17021 | 15" REINFORCED CONCRETE PAVEMENT, CLASS QC 1P WITH QC/QA, AS PER PLAN | 6 | Fixed Forms | Are forms clean, straight and oiled prior to each use? | 451.04A | 0 | 0 | 0 | 0 | 10/1/2020 | Pavements
| CA-Q-451 | 451E17021 | 15" REINFORCED CONCRETE PAVEMENT, CLASS QC 1P WITH QC/QA, AS PER PLAN | 7 | Fixed Forms | Are forms set to the proper grade and alignment? 1/8in. in 10 ft. Top face 1/4in. in 10 ft. Vertical face Document check locations and results. | 451.05 | 0 | 0 | 0 | 0 | 10/1/2020 | Pavements
| CA-Q-451 | 451E17021 | 15" REINFORCED CONCRETE PAVEMENT, CLASS QC 1P WITH QC/QA, AS PER PLAN | 8 | Fixed Forms | Are forms placed on uniformly on compacted material? | 451.05 | 0 | 0 | 0 | 0 | 10/1/2020 | Pavements
| CA-Q-451 | 451E17021 | 15" REINFORCED CONCRETE PAVEMENT, CLASS QC 1P WITH QC/QA, AS PER PLAN | 9 | Fixed Forms | Are forms securely pinned to the subbase? 3 pins in 10 ft. minimum | 451.06 A | 0 | 0 | 0 | 0 | 10/1/2020 | Pavements
| CA-Q-451 | 451E17021 | 15" REINFORCED CONCRETE PAVEMENT, CLASS QC 1P WITH QC/QA, AS PER PLAN | 10 | Fixed Forms | Has the subbase been checked for proper cross slope or trimmed with automatic trimmer? | 451.06 A | 0 | 0 | 0 | 0 | 10/1/2020 | Pavements
| CA-Q-451 | 451E17021 | 15" REINFORCED CONCRETE PAVEMENT, CLASS QC 1P WITH QC/QA, AS PER PLAN | 11 | Fixed Forms | The removal of forms is not causing any damage to the concrete. | 451.12 | 0 | 0 | 0 | 0 | 10/1/2020 | Pavements
| CA-Q-451 | 451E17021 | 15" REINFORCED CONCRETE PAVEMENT, CLASS QC 1P WITH QC/QA, AS PER PLAN | 12 | Slip Form Paving | Are vibrators operating at 7000 to 11,000 impulses per minute and set so they are not making contact with any reinforcing steel or dowels, etc.? | 451.04B | 0 | 0 | 0 | 0 | 10/1/2020 | Pavements
| CA-Q-451 | 451E17021 | 15" REINFORCED CONCRETE PAVEMENT, CLASS QC 1P WITH QC/QA, AS PER PLAN | 13 | Slip Form Paving | Do the vibrators start and stop with paver starts and stops? | 451.04B | 0 | 0 | 0 | 0 | 10/1/2020 | Pavements
| CA-Q-451 | 451E17021 | 15" REINFORCED CONCRETE PAVEMENT, CLASS QC 1P WITH QC/QA, AS PER PLAN | 14 | Slip Form Paving | Is the paver providing an unsegregated mat with no displacement of coarse aggregate? | 451.04B | 0 | 0 | 0 | 0 | 10/1/2020 | Pavements
| CA-Q-451 | 451E17021 | 15" REINFORCED CONCRETE PAVEMENT, CLASS QC 1P WITH QC/QA, AS PER PLAN | 15 | Slip Form Paving | Does the paver have an operating vibration monitoring system? Not required for shoulders, gores or projects less than 10,000SY. | 451.04B | 0 | 0 | 0 | 0 | 10/1/2020 | Pavements
| CA-Q-451 | 451E17021 | 15" REINFORCED CONCRETE PAVEMENT, CLASS QC 1P WITH QC/QA, AS PER PLAN | 16 | Slip Form Paving | Has the previous paving days vibration monitoring report been submitted and reviewed for compliance? | 451.04B | 0 | 0 | 0 | 0 | 10/1/2020 | Pavements
| CA-Q-451 | 451E17021 | 15" REINFORCED CONCRETE PAVEMENT, CLASS QC 1P WITH QC/QA, AS PER PLAN | 17 | Slip Form Paving | Is the paver accurately controlling the finished grade to the preset grade line? Document locations checked for finished grade. | 451.04B | 0 | 0 | 0 | 0 | 10/1/2020 | Pavements
| CA-Q-451 | 451E17021 | 15" REINFORCED CONCRETE PAVEMENT, CLASS QC 1P WITH QC/QA, AS PER PLAN | 18 | Slip Form Paving | Has the subbase been checked for proper cross slope and trimmed with automatic trimmer? | 451.06 B | 0 | 0 | 0 | 0 | 10/1/2020 | Pavements
| CA-Q-451 | 451E17021 | 15" REINFORCED CONCRETE PAVEMENT, CLASS QC 1P WITH QC/QA, AS PER PLAN | 19 | Dowels | Proper diameter dowels used? 1 in. dowel for T < 8.5 in. 1.25 in. dowel for 8.5 in. < T ≤10 in. 1.5 in. dowel for T > 10 in. | Table 451.09-1 | 0 | 0 | 0 | 0 | 10/1/2020 | Pavements
| CA-Q-451 | 451E17021 | 15" REINFORCED CONCRETE PAVEMENT, CLASS QC 1P WITH QC/QA, AS PER PLAN | 20 | Dowels | Dowels bars and basket assemblies are epoxy coated? | 451.02 / 709.00 / 709.13 | 0 | 0 | 0 | 0 | 10/1/2020 | Pavements
| CA-Q-451 | 451E17021 | 15" REINFORCED CONCRETE PAVEMENT, CLASS QC 1P WITH QC/QA, AS PER PLAN | 21 | Dowels | Proper number of dowels and spacing provided? Document number and spacing. | 451.09 B / BP-2.2 | 0 | 0 | 0 | 0 | 10/1/2020 | Pavements
| CA-Q-451 | 451E17021 | 15" REINFORCED CONCRETE PAVEMENT, CLASS QC 1P WITH QC/QA, AS PER PLAN | 22 | Dowel Baskets | Dowel baskets anchored to base using approved method? At least 8 pins (½ in. D. x 18 in. long) driven at angle? Power-driven fasteners/pins/clips allowed on concrete or stabilized base. | 451.09 B | 0 | 0 | 0 | 0 | 10/1/2020 | Pavements
| CA-Q-451 | 451E17021 | 15" REINFORCED CONCRETE PAVEMENT, CLASS QC 1P WITH QC/QA, AS PER PLAN | 23 | Dowel Baskets | Dowels in baskets are parallel to the subbase? Document check locations and results. | 451.09 B / BP-2.2 | 0 | 0 | 0 | 0 | 10/1/2020 | Pavements
| CA-Q-451 | 451E17021 | 15" REINFORCED CONCRETE PAVEMENT, CLASS QC 1P WITH QC/QA, AS PER PLAN | 24 | Dowel Baskets | Dowels in baskets are positioned at mid-slab? Document check locations and results. | 451.09 B / BP-2.2 | 0 | 0 | 0 | 0 | 10/1/2020 | Pavements
| CA-Q-451 | 451E17021 | 15" REINFORCED CONCRETE PAVEMENT, CLASS QC 1P WITH QC/QA, AS PER PLAN | 25 | Dowel Baskets | Free end of dowels coated with new light form oil within 2 hours of paving? | 451.09 B | 0 | 0 | 0 | 0 | 10/1/2020 | Pavements
| CA-Q-451 | 451E17021 | 15" REINFORCED CONCRETE PAVEMENT, CLASS QC 1P WITH QC/QA, AS PER PLAN | 26 | Dowel Baskets | Shipping wires removed immediately prior to paving? | 451.09 B | 0 | 0 | 0 | 0 | 10/1/2020 | Pavements
| CA-Q-451 | 451E17021 | 15" REINFORCED CONCRETE PAVEMENT, CLASS QC 1P WITH QC/QA, AS PER PLAN | 27 | Dowel Baskets | At expansion joints, PFEJ board fits tight, caps installed & dowels oiled? | 451.09 C | 0 | 0 | 0 | 0 | 10/1/2020 | Pavements
| CA-Q-451 | 451E17021 | 15" REINFORCED CONCRETE PAVEMENT, CLASS QC 1P WITH QC/QA, AS PER PLAN | 28 | Dowel Baskets | Dowel basket exposure to weather and sunlight limited to 180 days? | 709.13 | 0 | 0 | 0 | 0 | 10/1/2020 | Pavements
| CA-Q-451 | 451E17021 | 15" REINFORCED CONCRETE PAVEMENT, CLASS QC 1P WITH QC/QA, AS PER PLAN | 29 | Dowel Bar Inserter | Does the slip form paver with DBI meet project requirements? Document equipment. | 451.09B | 0 | 0 | 0 | 0 | 10/1/2020 | Pavements
| CA-Q-451 | 451E17021 | 15" REINFORCED CONCRETE PAVEMENT, CLASS QC 1P WITH QC/QA, AS PER PLAN | 30 | Dowel Bar Inserter | Does the Contractor have a MIT Scan-2 or other approved equipment and trained personnel? Document equipment calibration date and document personnel training. | 451.09B | 0 | 0 | 0 | 0 | 10/1/2020 | Pavements
| CA-Q-451 | 451E17021 | 15" REINFORCED CONCRETE PAVEMENT, CLASS QC 1P WITH QC/QA, AS PER PLAN | 31 | Dowel Bar Inserter | Has the Contractor turned in a plan with standard protocol for paving direction, naming conventions, and how exceptions will be handled? | 451.09B | 0 | 0 | 0 | 0 | 10/1/2020 | Pavements
| CA-Q-451 | 451E17021 | 15" REINFORCED CONCRETE PAVEMENT, CLASS QC 1P WITH QC/QA, AS PER PLAN | 32 | Dowel Bar Inserter | Has the Contractor provided software to analyze equipment output files? | 451.09B | 0 | 0 | 0 | 0 | 10/1/2020 | Pavements
| CA-Q-451 | 451E17021 | 15" REINFORCED CONCRETE PAVEMENT, CLASS QC 1P WITH QC/QA, AS PER PLAN | 33 | Dowel Bar Inserter | Has the Contractor performed an acceptable minimum 500 ft. test section? Each JS < JST 90% meet Acceptance Table 451.09-2 No dowel exceeds rejection tolerances Document test section location and results. | Table 451.09-2,3 | 0 | 0 | 0 | 0 | 10/1/2020 | Pavements
| CA-Q-451 | 451E17021 | 15" REINFORCED CONCRETE PAVEMENT, CLASS QC 1P WITH QC/QA, AS PER PLAN | 34 | Dowel Bar Inserter | Has the Contractor measured every 10th joint on the project for compliance? If more than 10% exceed acceptance but are less than rejection increase scanning to every 5th joint. | 451.09B | 0 | 0 | 0 | 0 | 10/1/2020 | Pavements
| CA-Q-451 | 451E17021 | 15" REINFORCED CONCRETE PAVEMENT, CLASS QC 1P WITH QC/QA, AS PER PLAN | 35 | Dowel Bar Inserter | Has the Contractor submitted previous day's scan results and are they acceptable? If results are not acceptable additional scanning should be performed and paving may need to cease. | 451.09 | 0 | 0 | 0 | 0 | 10/1/2020 | Pavements
| CA-Q-451 | 451E17021 | 15" REINFORCED CONCRETE PAVEMENT, CLASS QC 1P WITH QC/QA, AS PER PLAN | 36 | Dowel Bar Inserter | Do all scanned joints meet acceptance requirement? If no, repairs must be done per the approved corrective action plan. Document locations and repairs. | 451.09B | 0 | 0 | 0 | 0 | 10/1/2020 | Pavements
| CA-Q-451 | 451E17021 | 15" REINFORCED CONCRETE PAVEMENT, CLASS QC 1P WITH QC/QA, AS PER PLAN | 37 | Tiebars | Epoxy coated tiebars or epoxy coated hook bolts in longitudinal joints spaced at 30 in. centers? 6 bars per 15 ft. slab 8 bars per 21 ft. slab | 451.09 A / BP-2.1, Table A | 0 | 0 | 0 | 0 | 10/1/2020 | Pavements
| CA-Q-451 | 451E17021 | 15" REINFORCED CONCRETE PAVEMENT, CLASS QC 1P WITH QC/QA, AS PER PLAN | 38 | Tiebars | Tiebars or hook bolts epoxy coated? | 451.02 / 451.09 A / 709.00 | 0 | 0 | 0 | 0 | 10/1/2020 | Pavements
| CA-Q-451 | 451E17021 | 15" REINFORCED CONCRETE PAVEMENT, CLASS QC 1P WITH QC/QA, AS PER PLAN | 39 | Tiebars | Tiebars are #5 x 30 in.? | 451.09 A / BP-2.1, Table A | 0 | 0 | 0 | 0 | 10/1/2020 | Pavements
| CA-Q-451 | 451E17021 | 15" REINFORCED CONCRETE PAVEMENT, CLASS QC 1P WITH QC/QA, AS PER PLAN | 40 | Tiebars | Hook bolts are 6 in. & 8 in. w/ 2 in. leg, 9/16 in. D. and coupling 1-7/8 in., or wiggle bolt (12 in. x 9/16 in. D.)? | 451.09 A / BP-2.1, Table A | 0 | 0 | 0 | 0 | 10/1/2020 | Pavements
| CA-Q-451 | 451E17021 | 15" REINFORCED CONCRETE PAVEMENT, CLASS QC 1P WITH QC/QA, AS PER PLAN | 41 | Tiebars | Tiebars installed by mechanical equipment or secured by chairs? Document installation method. | 451.09 A | 0 | 0 | 0 | 0 | 10/1/2020 | Pavements
| CA-Q-451 | 451E17021 | 15" REINFORCED CONCRETE PAVEMENT, CLASS QC 1P WITH QC/QA, AS PER PLAN | 42 | Tiebars | Tiebars being installed at mid-depth at longitudinal joints? | 451.09 A / BP-2.1 | 0 | 0 | 0 | 0 | 10/1/2020 | Pavements
| CA-Q-451 | 451E17021 | 15" REINFORCED CONCRETE PAVEMENT, CLASS QC 1P WITH QC/QA, AS PER PLAN | 43 | Tiebars | Tiebars placed minimum distance from centerline of dowel basket (transverse joint)? 15 in. min for 15 ft. slabs 21 in. min for 21 ft. slabs | BP-2.1 | 0 | 0 | 0 | 0 | 10/1/2020 | Pavements
| CA-Q-451 | 451E17021 | 15" REINFORCED CONCRETE PAVEMENT, CLASS QC 1P WITH QC/QA, AS PER PLAN | 44 | Reinforcing Steel - 451 ONLY | Steel wire mesh W4 or D4 at 12 in. spacing longitudinally and W8.5 or D8.5 at 6 in. spacing transversely? | 451.08 / BP-1.1 | 0 | 0 | 0 | 0 | 10/1/2020 | Pavements
| CA-Q-451 | 451E17021 | 15" REINFORCED CONCRETE PAVEMENT, CLASS QC 1P WITH QC/QA, AS PER PLAN | 45 | Reinforcing Steel - 451 ONLY | Mesh free from dirt, oil, paint, grease, etc.? | 451.08 | 0 | 0 | 0 | 0 | 10/1/2020 | Pavements
| CA-Q-451 | 451E17021 | 15" REINFORCED CONCRETE PAVEMENT, CLASS QC 1P WITH QC/QA, AS PER PLAN | 46 | Reinforcing Steel - 451 ONLY | Mesh placed 2-1/2 in. to T/3 +1 foot below slab surface? Document check locations and results. | BP-1.1 | 0 | 0 | 0 | 0 | 10/1/2020 | Pavements
| CA-Q-451 | 451E17021 | 15" REINFORCED CONCRETE PAVEMENT, CLASS QC 1P WITH QC/QA, AS PER PLAN | 47 | Reinforcing Steel - 451 ONLY | Mesh placed 12 in.±2 in. - from transverse joint? Document check locations and results. | BP-1.1 | 0 | 0 | 0 | 0 | 10/1/2020 | Pavements
| CA-Q-451 | 451E17021 | 15" REINFORCED CONCRETE PAVEMENT, CLASS QC 1P WITH QC/QA, AS PER PLAN | 48 | Reinforcing Steel - 451 ONLY | Mesh placed 2 in. from edge of pavement? Document check locations and results. | BP-1.1 | 0 | 0 | 0 | 0 | 10/1/2020 | Pavements
| CA-Q-451 | 451E17021 | 15" REINFORCED CONCRETE PAVEMENT, CLASS QC 1P WITH QC/QA, AS PER PLAN | 49 | Reinforcing Steel - 451 ONLY | Mesh placed in two layer operation: Bottom layer is struck off and mesh placed in final position? Document check locations and results. | 451.08 | 0 | 0 | 0 | 0 | 10/1/2020 | Pavements
| CA-Q-451 | 451E17021 | 15" REINFORCED CONCRETE PAVEMENT, CLASS QC 1P WITH QC/QA, AS PER PLAN | 50 | Reinforcing Steel - 451 ONLY | Mesh placed ahead of paver: Mesh is securely anchored and at correct depth? Document check locations and results. | 451.08 | 0 | 0 | 0 | 0 | 10/1/2020 | Pavements
| CA-Q-451 | 451E17021 | 15" REINFORCED CONCRETE PAVEMENT, CLASS QC 1P WITH QC/QA, AS PER PLAN | 51 | Reinforcing Steel - 451 ONLY | Mesh placed in one operation: Mechanical or vibratory method depresses mesh to correct depth? Document check locations and results. | 451.08 | 0 | 0 | 0 | 0 | 10/1/2020 | Pavements
| CA-Q-451 | 451E17021 | 15" REINFORCED CONCRETE PAVEMENT, CLASS QC 1P WITH QC/QA, AS PER PLAN | 52 | Concrete Placement | Contractor has a separate spreader in the paving train when width of pavement is ≥ 12-feet and plan qty > 10,000 SY? Spreader may be waived when using slip form paver with dowel bar inserter but concrete must be placed uniformly. | 451.07 | 0 | 0 | 0 | 0 | 10/1/2020 | Pavements
| CA-Q-451 | 451E17021 | 15" REINFORCED CONCRETE PAVEMENT, CLASS QC 1P WITH QC/QA, AS PER PLAN | 53 | Concrete Placement | Dowel basket assemblies vibrated by separate internal vibrator? | 451.07 | 0 | 0 | 0 | 0 | 10/1/2020 | Pavements
| CA-Q-451 | 451E17021 | 15" REINFORCED CONCRETE PAVEMENT, CLASS QC 1P WITH QC/QA, AS PER PLAN | 54 | Concrete Placement | Have previous pavement placements attained beam breaks of 500 psi AND at least 3 days cure time prior to using for finishing equipment operations? Note: allowance is for finishing equipment only. | 451.07 | 0 | 0 | 0 | 0 | 10/1/2020 | Pavements
| CA-Q-451 | 451E17021 | 15" REINFORCED CONCRETE PAVEMENT, CLASS QC 1P WITH QC/QA, AS PER PLAN | 55 | Concrete Placement | Subbase material is not frozen and free of frost? | 451.07 | 0 | 0 | 0 | 0 | 10/1/2020 | Pavements
| CA-Q-451 | 451E17021 | 15" REINFORCED CONCRETE PAVEMENT, CLASS QC 1P WITH QC/QA, AS PER PLAN | 56 | Concrete Placement | Subbase has been thoroughly moistened prior to paving? | 451.07 | 0 | 0 | 0 | 0 | 10/1/2020 | Pavements
| CA-Q-451 | 451E17021 | 15" REINFORCED CONCRETE PAVEMENT, CLASS QC 1P WITH QC/QA, AS PER PLAN | 57 | Concrete Placement | When paving on asphalt, the asphalt is coated with curing compound at 1gal/150SF? | 451.07 | 0 | 0 | 0 | 0 | 10/1/2020 | Pavements
| CA-Q-451 | 451E17021 | 15" REINFORCED CONCRETE PAVEMENT, CLASS QC 1P WITH QC/QA, AS PER PLAN | 58 | Concrete Placement | Concrete is spread uniformly full width of the pavement? | 451.07 / MOP | 0 | 0 | 0 | 0 | 10/1/2020 | Pavements
| CA-Q-451 | 451E17021 | 15" REINFORCED CONCRETE PAVEMENT, CLASS QC 1P WITH QC/QA, AS PER PLAN | 59 | Concrete Placement | Does the Contractor have an approved lighting system if placing after dark? | 451.07 | 0 | 0 | 0 | 0 | 10/1/2020 | Pavements
| CA-Q-451 | 451E17021 | 15" REINFORCED CONCRETE PAVEMENT, CLASS QC 1P WITH QC/QA, AS PER PLAN | 60 | Concrete Placement | IF Air Temp ≤ 35° F is Concrete Temp 50 - 80°F? IF Air Temp > 35° F is Concrete Temp < 95°F? Document temps 4 times/day min. | 451.07 | 0 | 0 | 0 | 0 | 10/1/2020 | Pavements
| CA-Q-451 | 451E17021 | 15" REINFORCED CONCRETE PAVEMENT, CLASS QC 1P WITH QC/QA, AS PER PLAN | 61 | Concrete Finishing | No water added to the pavement surface? | 451.10 | 0 | 0 | 0 | 0 | 10/1/2020 | Pavements
| CA-Q-451 | 451E17021 | 15" REINFORCED CONCRETE PAVEMENT, CLASS QC 1P WITH QC/QA, AS PER PLAN | 62 | Concrete Finishing | Pavement edges are rounded with edging tool (1/8 in. at joints & 1/2 in. outside lane)? | 451.10 / BP-2.1 | 0 | 0 | 0 | 0 | 10/1/2020 | Pavements
| CA-Q-451 | 451E17021 | 15" REINFORCED CONCRETE PAVEMENT, CLASS QC 1P WITH QC/QA, AS PER PLAN | 63 | Concrete Finishing | Surface textured with broom finish? | 451.10 | 0 | 0 | 0 | 0 | 10/1/2020 | Pavements
| CA-Q-451 | 451E17021 | 15" REINFORCED CONCRETE PAVEMENT, CLASS QC 1P WITH QC/QA, AS PER PLAN | 64 | Concrete Finishing | Surface tined in longitudinal direction & straight? (3/4 in. Spaced, 1/8 in. Deep, 1/8 in. Wide). Transverse tining is only to be used in small areas, shoulders and gores as approved by the Engineer. | 451.10 | 0 | 0 | 0 | 0 | 10/1/2020 | Pavements
| CA-Q-451 | 451E17021 | 15" REINFORCED CONCRETE PAVEMENT, CLASS QC 1P WITH QC/QA, AS PER PLAN | 65 | Concrete Finishing | Station numbers impressed in fresh concrete? | 451.10 | 0 | 0 | 0 | 0 | 10/1/2020 | Pavements
| CA-Q-451 | 451E17021 | 15" REINFORCED CONCRETE PAVEMENT, CLASS QC 1P WITH QC/QA, AS PER PLAN | 66 | Concrete Curing | Self propelled curing machine with wind protection and shielding used? | 451.11 | 0 | 0 | 0 | 0 | 10/1/2020 | Pavements
| CA-Q-451 | 451E17021 | 15" REINFORCED CONCRETE PAVEMENT, CLASS QC 1P WITH QC/QA, AS PER PLAN | 67 | Concrete Curing | Curing compound is white pigmented and properly agitated? | 451.11 / 705.07 / MOP | 0 | 0 | 0 | 0 | 10/1/2020 | Pavements
| CA-Q-451 | 451E17021 | 15" REINFORCED CONCRETE PAVEMENT, CLASS QC 1P WITH QC/QA, AS PER PLAN | 68 | Concrete Curing | Curing compound applied uniformly after water sheen has disappeared? | 451.11 | 0 | 0 | 0 | 0 | 10/1/2020 | Pavements
| CA-Q-451 | 451E17021 | 15" REINFORCED CONCRETE PAVEMENT, CLASS QC 1P WITH QC/QA, AS PER PLAN | 69 | Concrete Curing | Pavement edges sprayed with curing compound/after form removal (Fixed Form Construction)? | 451.11 | 0 | 0 | 0 | 0 | 10/1/2020 | Pavements
| CA-Q-451 | 451E17021 | 15" REINFORCED CONCRETE PAVEMENT, CLASS QC 1P WITH QC/QA, AS PER PLAN | 70 | Concrete Curing | Curing compound rate check? Attach calculation (1gal/150SF min.) | 451.11 | 0 | 0 | 0 | 0 | 10/1/2020 | Pavements
| CA-Q-451 | 451E17021 | 15" REINFORCED CONCRETE PAVEMENT, CLASS QC 1P WITH QC/QA, AS PER PLAN | 71 | Concrete Curing | Pavement protected from freezing for seven days or 600 psi beam break? | 451.11 | 0 | 0 | 0 | 0 | 10/1/2020 | Pavements
| CA-Q-451 | 451E17021 | 15" REINFORCED CONCRETE PAVEMENT, CLASS QC 1P WITH QC/QA, AS PER PLAN | 72 | Concrete Curing | Pavement cured for seven days before opening to traffic or after 5 days with 600 psi beam break? | 451.17 | 0 | 0 | 0 | 0 | 10/1/2020 | Pavements
| CA-Q-451 | 451E17021 | 15" REINFORCED CONCRETE PAVEMENT, CLASS QC 1P WITH QC/QA, AS PER PLAN | 73 | Sawing/Joint Seal | Contractor has a standby saw when cutting contraction joints? | 451.09 D | 0 | 0 | 0 | 0 | 10/1/2020 | Pavements
| CA-Q-451 | 451E17021 | 15" REINFORCED CONCRETE PAVEMENT, CLASS QC 1P WITH QC/QA, AS PER PLAN | 74 | Sawing/Joint Seal | Sawing depth checked to assure compliance with the specifications? 1/4 in. ± 1/16 in. x T/4 for T ≤ 10 in. 1/4 in. ± 1/16 in. x T/3 for T > 10 in. Document locations checked and results. | 451.09 D / BP-2.2 | 0 | 0 | 0 | 0 | 10/1/2020 | Pavements
| CA-Q-451 | 451E17021 | 15" REINFORCED CONCRETE PAVEMENT, CLASS QC 1P WITH QC/QA, AS PER PLAN | 75 | Sawing/Joint Seal | If using early entry saw: 1/8 in. W x 2-1/4 in. to 2-1/2 in. deep Document locations checked and results. | 451.09 D | 0 | 0 | 0 | 0 | 10/1/2020 | Pavements
| CA-Q-451 | 451E17021 | 15" REINFORCED CONCRETE PAVEMENT, CLASS QC 1P WITH QC/QA, AS PER PLAN | 76 | Sawing/Joint Seal | Saw cuts straight and perpendicular to the pavement edge and without damage to the concrete? | 451.09 | 0 | 0 | 0 | 0 | 10/1/2020 | Pavements
| CA-Q-451 | 451E17021 | 15" REINFORCED CONCRETE PAVEMENT, CLASS QC 1P WITH QC/QA, AS PER PLAN | 77 | Sawing/Joint Seal | Construction joints are placed at end of each days paving or when paving in suspended for 30 minutes or more? Locate construction joints at contraction joint location or no closer than 10ft to the adjacent contraction joint. Document location. | 451.09 | 0 | 0 | 0 | 0 | 10/1/2020 | Pavements
| CA-Q-451 | 451E17021 | 15" REINFORCED CONCRETE PAVEMENT, CLASS QC 1P WITH QC/QA, AS PER PLAN | 78 | Sawing/Joint Seal | Expansion joints provided and sealed before opening to traffic? Use when pressure relief joint not provided at bridge structures or as shown on plans. | 451.09 / 451.16 | 0 | 0 | 0 | 0 | 10/1/2020 | Pavements
| CA-Q-451 | 451E17021 | 15" REINFORCED CONCRETE PAVEMENT, CLASS QC 1P WITH QC/QA, AS PER PLAN | 79 | Concrete Testing | Concrete tests are performed at the point of placement? | MOP | 0 | 0 | 0 | 0 | 10/1/2020 | Pavements
| CA-Q-451 | 451E17021 | 15" REINFORCED CONCRETE PAVEMENT, CLASS QC 1P WITH QC/QA, AS PER PLAN | 80 | Concrete Testing | Paver train is not resulting in segregation of the mixture or loss of air content? Check air content in front of and behind the paver at the same location and compare at least once per day. Document results. | 451.04A | 0 | 0 | 0 | 0 | 10/1/2020 | Pavements
| CA-Q-451 | 451E17021 | 15" REINFORCED CONCRETE PAVEMENT, CLASS QC 1P WITH QC/QA, AS PER PLAN | 81 | Concrete Testing | Air, slump and yield tests recorded every 7500 SY when beams are made? This is required for concrete without QC/QA. Air = 7 ± 2% Slump = 1 to 3 in. Yield = ± 1% | MOP / 499.03 | 0 | 0 | 0 | 0 | 10/1/2020 | Pavements
| CA-Q-451 | 451E17021 | 15" REINFORCED CONCRETE PAVEMENT, CLASS QC 1P WITH QC/QA, AS PER PLAN | 82 | Concrete Testing | Contractor Technician testing material per approved QC plan? This is required for concrete with QC/QA. | 455.04 | 0 | 0 | 0 | 0 | 10/1/2020 | Pavements
| CA-Q-451 | 451E17021 | 15" REINFORCED CONCRETE PAVEMENT, CLASS QC 1P WITH QC/QA, AS PER PLAN | 83 | Concrete Testing | Inspector running side-by-side Air / Slump testing with technician for at least 10% of the tests? Air Comparison = ± 1% Slump Comparison = ± 1 in. Document results and comparison. | 455.05 | 0 | 0 | 0 | 0 | 10/1/2020 | Pavements
| CA-Q-451 | 451E17021 | 15" REINFORCED CONCRETE PAVEMENT, CLASS QC 1P WITH QC/QA, AS PER PLAN | 84 | Concrete Testing | Two concrete test beams made every 7500 square yards? Document beam results and locations. | 451.07 | 0 | 0 | 0 | 0 | 10/1/2020 | Pavements
| CA-Q-451 | 451E17021 | 15" REINFORCED CONCRETE PAVEMENT, CLASS QC 1P WITH QC/QA, AS PER PLAN | 85 | Concrete Testing | 10-ft. straight edge being used to check surface trueness after finishing (1/8 in. in 10 feet or 1/4 in. in 10 feet)? | 451.10 | 0 | 0 | 0 | 0 | 10/1/2020 | Pavements
| CA-Q-451 | 451E17021 | 15" REINFORCED CONCRETE PAVEMENT, CLASS QC 1P WITH QC/QA, AS PER PLAN | 86 | Concrete Testing | Slip Form Pavement thickness checks made during paving. Thickness cannot vary from typical section by more than 1/4 in. at longitudinal joints and 1/2 in. outside edge. Document check locations and results. | 451.04 B / MOP | 0 | 0 | 0 | 0 | 10/1/2020 | Pavements
| CA-Q-451 | 451E17021 | 15" REINFORCED CONCRETE PAVEMENT, CLASS QC 1P WITH QC/QA, AS PER PLAN | 87 | Concrete Testing | Cores taken for pavement area in 2000 SY sublots using Supplement 1064? Document core locations. | 451.18 | 0 | 0 | 0 | 0 | 10/1/2020 | Pavements
| CA-Q-451 | 451E17021 | 15" REINFORCED CONCRETE PAVEMENT, CLASS QC 1P WITH QC/QA, AS PER PLAN | 88 | Smoothness | Surface variations measured for 1/8 inch in 10 feet or 1/4 inch in 10 feet for ramps? | 451.13 | 0 | 0 | 0 | 0 | 10/1/2020 | Pavements
| CA-Q-451 | 451E17021 | 15" REINFORCED CONCRETE PAVEMENT, CLASS QC 1P WITH QC/QA, AS PER PLAN | 89 | Smoothness | If PN 420 applies has surface profile been measured? | PN420 | 0 | 0 | 0 | 0 | 10/1/2020 | Pavements
| CA-Q-451 | 451E17021 | 15" REINFORCED CONCRETE PAVEMENT, CLASS QC 1P WITH QC/QA, AS PER PLAN | 90 | Smoothness | Has corrective action plan been submitted and approved? Document any repair locations and methods. | 451.13 | 0 | 0 | 0 | 0 | 10/1/2020 | Pavements
| CA-Q-451 | 451E17021 | 15" REINFORCED CONCRETE PAVEMENT, CLASS QC 1P WITH QC/QA, AS PER PLAN | 91 | Opening to Traffic | Has pavement been evaluated for acceptance, (repair plan submitted and approved) if required? | 451.17 | 0 | 0 | 0 | 0 | 10/1/2020 | Pavements
| CA-Q-451 | 451E17021 | 15" REINFORCED CONCRETE PAVEMENT, CLASS QC 1P WITH QC/QA, AS PER PLAN | 92 | Opening to Traffic | Before opening to traffic: 600 psi beam break with 5 day cure? OR 7 days elapsed? Note: Pavement can be opened in 3 days with 600 psi beam break with the use of high early strength concrete | 451.17 | 0 | 0 | 0 | 0 | 10/1/2020 | Pavements
| CA-Q-451 | 451E17021 | 15" REINFORCED CONCRETE PAVEMENT, CLASS QC 1P WITH QC/QA, AS PER PLAN | 93 | Opening to Traffic | Are there any pavement thickness deficiencies? If yes, please document the locations and how they are rectified. | 451.18 | 0 | 0 | 0 | 0 | 10/1/2020 | Pavements
| CA-Q-451 | 451E17021 | 15" REINFORCED CONCRETE PAVEMENT, CLASS QC 1P WITH QC/QA, AS PER PLAN | 94 | Opening to Traffic | Are there any pavement strength deficiencies? If yes, please document the locations and how they are rectified. | 451.18 | 0 | 0 | 0 | 0 | 10/1/2020 | Pavements
| CA-Q-451 | 451E17510 | 24" REINFORCED CONCRETE PAVEMENT, CLASS QC 1P | 1 | Equipment | Paving machine is self propelled and has internal vibrators? Roller vibratory screeds are not acceptable for typical placements. Document Equipment. | 451.04 | 0 | 0 | 0 | 0 | 10/1/2020 | Pavements
| CA-Q-451 | 451E17510 | 24" REINFORCED CONCRETE PAVEMENT, CLASS QC 1P | 2 | Equipment | Paving train is capable of uniformly distributing and consolidating concrete at the delivery rate? | 451.04 | 0 | 0 | 0 | 0 | 10/1/2020 | Pavements
| CA-Q-451 | 451E17510 | 24" REINFORCED CONCRETE PAVEMENT, CLASS QC 1P | 3 | Fixed Forms | Is the paving equipment capable of operating on the forms without displacement of forms? | 451.04A | 0 | 0 | 0 | 0 | 10/1/2020 | Pavements
| CA-Q-451 | 451E17510 | 24" REINFORCED CONCRETE PAVEMENT, CLASS QC 1P | 4 | Fixed Forms | Are the forms steel and of depth equal to the specified pavement thickness? Document thickness. | 451.04A | 0 | 0 | 0 | 0 | 10/1/2020 | Pavements
| CA-Q-451 | 451E17510 | 24" REINFORCED CONCRETE PAVEMENT, CLASS QC 1P | 5 | Fixed Forms | Are the form sections at least 10 ft. in length without horizontal joints in the height of the form? Built up forms can only be used on small projects < 2000SY. | 451.04A | 0 | 0 | 0 | 0 | 10/1/2020 | Pavements
| CA-Q-451 | 451E17510 | 24" REINFORCED CONCRETE PAVEMENT, CLASS QC 1P | 6 | Fixed Forms | Are forms clean, straight and oiled prior to each use? | 451.04A | 0 | 0 | 0 | 0 | 10/1/2020 | Pavements
| CA-Q-451 | 451E17510 | 24" REINFORCED CONCRETE PAVEMENT, CLASS QC 1P | 7 | Fixed Forms | Are forms set to the proper grade and alignment? 1/8in. in 10 ft. Top face 1/4in. in 10 ft. Vertical face Document check locations and results. | 451.05 | 0 | 0 | 0 | 0 | 10/1/2020 | Pavements
| CA-Q-451 | 451E17510 | 24" REINFORCED CONCRETE PAVEMENT, CLASS QC 1P | 8 | Fixed Forms | Are forms placed on uniformly on compacted material? | 451.05 | 0 | 0 | 0 | 0 | 10/1/2020 | Pavements
| CA-Q-451 | 451E17510 | 24" REINFORCED CONCRETE PAVEMENT, CLASS QC 1P | 9 | Fixed Forms | Are forms securely pinned to the subbase? 3 pins in 10 ft. minimum | 451.06 A | 0 | 0 | 0 | 0 | 10/1/2020 | Pavements
| CA-Q-451 | 451E17510 | 24" REINFORCED CONCRETE PAVEMENT, CLASS QC 1P | 10 | Fixed Forms | Has the subbase been checked for proper cross slope or trimmed with automatic trimmer? | 451.06 A | 0 | 0 | 0 | 0 | 10/1/2020 | Pavements
| CA-Q-451 | 451E17510 | 24" REINFORCED CONCRETE PAVEMENT, CLASS QC 1P | 11 | Fixed Forms | The removal of forms is not causing any damage to the concrete. | 451.12 | 0 | 0 | 0 | 0 | 10/1/2020 | Pavements
| CA-Q-451 | 451E17510 | 24" REINFORCED CONCRETE PAVEMENT, CLASS QC 1P | 12 | Slip Form Paving | Are vibrators operating at 7000 to 11,000 impulses per minute and set so they are not making contact with any reinforcing steel or dowels, etc.? | 451.04B | 0 | 0 | 0 | 0 | 10/1/2020 | Pavements
| CA-Q-451 | 451E17510 | 24" REINFORCED CONCRETE PAVEMENT, CLASS QC 1P | 13 | Slip Form Paving | Do the vibrators start and stop with paver starts and stops? | 451.04B | 0 | 0 | 0 | 0 | 10/1/2020 | Pavements
| CA-Q-451 | 451E17510 | 24" REINFORCED CONCRETE PAVEMENT, CLASS QC 1P | 14 | Slip Form Paving | Is the paver providing an unsegregated mat with no displacement of coarse aggregate? | 451.04B | 0 | 0 | 0 | 0 | 10/1/2020 | Pavements
| CA-Q-451 | 451E17510 | 24" REINFORCED CONCRETE PAVEMENT, CLASS QC 1P | 15 | Slip Form Paving | Does the paver have an operating vibration monitoring system? Not required for shoulders, gores or projects less than 10,000SY. | 451.04B | 0 | 0 | 0 | 0 | 10/1/2020 | Pavements
| CA-Q-451 | 451E17510 | 24" REINFORCED CONCRETE PAVEMENT, CLASS QC 1P | 16 | Slip Form Paving | Has the previous paving days vibration monitoring report been submitted and reviewed for compliance? | 451.04B | 0 | 0 | 0 | 0 | 10/1/2020 | Pavements
| CA-Q-451 | 451E17510 | 24" REINFORCED CONCRETE PAVEMENT, CLASS QC 1P | 17 | Slip Form Paving | Is the paver accurately controlling the finished grade to the preset grade line? Document locations checked for finished grade. | 451.04B | 0 | 0 | 0 | 0 | 10/1/2020 | Pavements
| CA-Q-451 | 451E17510 | 24" REINFORCED CONCRETE PAVEMENT, CLASS QC 1P | 18 | Slip Form Paving | Has the subbase been checked for proper cross slope and trimmed with automatic trimmer? | 451.06 B | 0 | 0 | 0 | 0 | 10/1/2020 | Pavements
| CA-Q-451 | 451E17510 | 24" REINFORCED CONCRETE PAVEMENT, CLASS QC 1P | 19 | Dowels | Proper diameter dowels used? 1 in. dowel for T < 8.5 in. 1.25 in. dowel for 8.5 in. < T ≤10 in. 1.5 in. dowel for T > 10 in. | Table 451.09-1 | 0 | 0 | 0 | 0 | 10/1/2020 | Pavements
| CA-Q-451 | 451E17510 | 24" REINFORCED CONCRETE PAVEMENT, CLASS QC 1P | 20 | Dowels | Dowels bars and basket assemblies are epoxy coated? | 451.02 / 709.00 / 709.13 | 0 | 0 | 0 | 0 | 10/1/2020 | Pavements
| CA-Q-451 | 451E17510 | 24" REINFORCED CONCRETE PAVEMENT, CLASS QC 1P | 21 | Dowels | Proper number of dowels and spacing provided? Document number and spacing. | 451.09 B / BP-2.2 | 0 | 0 | 0 | 0 | 10/1/2020 | Pavements
| CA-Q-451 | 451E17510 | 24" REINFORCED CONCRETE PAVEMENT, CLASS QC 1P | 22 | Dowel Baskets | Dowel baskets anchored to base using approved method? At least 8 pins (½ in. D. x 18 in. long) driven at angle? Power-driven fasteners/pins/clips allowed on concrete or stabilized base. | 451.09 B | 0 | 0 | 0 | 0 | 10/1/2020 | Pavements
| CA-Q-451 | 451E17510 | 24" REINFORCED CONCRETE PAVEMENT, CLASS QC 1P | 23 | Dowel Baskets | Dowels in baskets are parallel to the subbase? Document check locations and results. | 451.09 B / BP-2.2 | 0 | 0 | 0 | 0 | 10/1/2020 | Pavements
| CA-Q-451 | 451E17510 | 24" REINFORCED CONCRETE PAVEMENT, CLASS QC 1P | 24 | Dowel Baskets | Dowels in baskets are positioned at mid-slab? Document check locations and results. | 451.09 B / BP-2.2 | 0 | 0 | 0 | 0 | 10/1/2020 | Pavements
| CA-Q-451 | 451E17510 | 24" REINFORCED CONCRETE PAVEMENT, CLASS QC 1P | 25 | Dowel Baskets | Free end of dowels coated with new light form oil within 2 hours of paving? | 451.09 B | 0 | 0 | 0 | 0 | 10/1/2020 | Pavements
| CA-Q-451 | 451E17510 | 24" REINFORCED CONCRETE PAVEMENT, CLASS QC 1P | 26 | Dowel Baskets | Shipping wires removed immediately prior to paving? | 451.09 B | 0 | 0 | 0 | 0 | 10/1/2020 | Pavements
| CA-Q-451 | 451E17510 | 24" REINFORCED CONCRETE PAVEMENT, CLASS QC 1P | 27 | Dowel Baskets | At expansion joints, PFEJ board fits tight, caps installed & dowels oiled? | 451.09 C | 0 | 0 | 0 | 0 | 10/1/2020 | Pavements
| CA-Q-451 | 451E17510 | 24" REINFORCED CONCRETE PAVEMENT, CLASS QC 1P | 28 | Dowel Baskets | Dowel basket exposure to weather and sunlight limited to 180 days? | 709.13 | 0 | 0 | 0 | 0 | 10/1/2020 | Pavements
| CA-Q-451 | 451E17510 | 24" REINFORCED CONCRETE PAVEMENT, CLASS QC 1P | 29 | Dowel Bar Inserter | Does the slip form paver with DBI meet project requirements? Document equipment. | 451.09B | 0 | 0 | 0 | 0 | 10/1/2020 | Pavements
| CA-Q-451 | 451E17510 | 24" REINFORCED CONCRETE PAVEMENT, CLASS QC 1P | 30 | Dowel Bar Inserter | Does the Contractor have a MIT Scan-2 or other approved equipment and trained personnel? Document equipment calibration date and document personnel training. | 451.09B | 0 | 0 | 0 | 0 | 10/1/2020 | Pavements
| CA-Q-451 | 451E17510 | 24" REINFORCED CONCRETE PAVEMENT, CLASS QC 1P | 31 | Dowel Bar Inserter | Has the Contractor turned in a plan with standard protocol for paving direction, naming conventions, and how exceptions will be handled? | 451.09B | 0 | 0 | 0 | 0 | 10/1/2020 | Pavements
| CA-Q-451 | 451E17510 | 24" REINFORCED CONCRETE PAVEMENT, CLASS QC 1P | 32 | Dowel Bar Inserter | Has the Contractor provided software to analyze equipment output files? | 451.09B | 0 | 0 | 0 | 0 | 10/1/2020 | Pavements
| CA-Q-451 | 451E17510 | 24" REINFORCED CONCRETE PAVEMENT, CLASS QC 1P | 33 | Dowel Bar Inserter | Has the Contractor performed an acceptable minimum 500 ft. test section? Each JS < JST 90% meet Acceptance Table 451.09-2 No dowel exceeds rejection tolerances Document test section location and results. | Table 451.09-2,3 | 0 | 0 | 0 | 0 | 10/1/2020 | Pavements
| CA-Q-451 | 451E17510 | 24" REINFORCED CONCRETE PAVEMENT, CLASS QC 1P | 34 | Dowel Bar Inserter | Has the Contractor measured every 10th joint on the project for compliance? If more than 10% exceed acceptance but are less than rejection increase scanning to every 5th joint. | 451.09B | 0 | 0 | 0 | 0 | 10/1/2020 | Pavements
| CA-Q-451 | 451E17510 | 24" REINFORCED CONCRETE PAVEMENT, CLASS QC 1P | 35 | Dowel Bar Inserter | Has the Contractor submitted previous day's scan results and are they acceptable? If results are not acceptable additional scanning should be performed and paving may need to cease. | 451.09 | 0 | 0 | 0 | 0 | 10/1/2020 | Pavements
| CA-Q-451 | 451E17510 | 24" REINFORCED CONCRETE PAVEMENT, CLASS QC 1P | 36 | Dowel Bar Inserter | Do all scanned joints meet acceptance requirement? If no, repairs must be done per the approved corrective action plan. Document locations and repairs. | 451.09B | 0 | 0 | 0 | 0 | 10/1/2020 | Pavements
| CA-Q-451 | 451E17510 | 24" REINFORCED CONCRETE PAVEMENT, CLASS QC 1P | 37 | Tiebars | Epoxy coated tiebars or epoxy coated hook bolts in longitudinal joints spaced at 30 in. centers? 6 bars per 15 ft. slab 8 bars per 21 ft. slab | 451.09 A / BP-2.1, Table A | 0 | 0 | 0 | 0 | 10/1/2020 | Pavements
| CA-Q-451 | 451E17510 | 24" REINFORCED CONCRETE PAVEMENT, CLASS QC 1P | 38 | Tiebars | Tiebars or hook bolts epoxy coated? | 451.02 / 451.09 A / 709.00 | 0 | 0 | 0 | 0 | 10/1/2020 | Pavements
| CA-Q-451 | 451E17510 | 24" REINFORCED CONCRETE PAVEMENT, CLASS QC 1P | 39 | Tiebars | Tiebars are #5 x 30 in.? | 451.09 A / BP-2.1, Table A | 0 | 0 | 0 | 0 | 10/1/2020 | Pavements
| CA-Q-451 | 451E17510 | 24" REINFORCED CONCRETE PAVEMENT, CLASS QC 1P | 40 | Tiebars | Hook bolts are 6 in. & 8 in. w/ 2 in. leg, 9/16 in. D. and coupling 1-7/8 in., or wiggle bolt (12 in. x 9/16 in. D.)? | 451.09 A / BP-2.1, Table A | 0 | 0 | 0 | 0 | 10/1/2020 | Pavements
| CA-Q-451 | 451E17510 | 24" REINFORCED CONCRETE PAVEMENT, CLASS QC 1P | 41 | Tiebars | Tiebars installed by mechanical equipment or secured by chairs? Document installation method. | 451.09 A | 0 | 0 | 0 | 0 | 10/1/2020 | Pavements
| CA-Q-451 | 451E17510 | 24" REINFORCED CONCRETE PAVEMENT, CLASS QC 1P | 42 | Tiebars | Tiebars being installed at mid-depth at longitudinal joints? | 451.09 A / BP-2.1 | 0 | 0 | 0 | 0 | 10/1/2020 | Pavements
| CA-Q-451 | 451E17510 | 24" REINFORCED CONCRETE PAVEMENT, CLASS QC 1P | 43 | Tiebars | Tiebars placed minimum distance from centerline of dowel basket (transverse joint)? 15 in. min for 15 ft. slabs 21 in. min for 21 ft. slabs | BP-2.1 | 0 | 0 | 0 | 0 | 10/1/2020 | Pavements
| CA-Q-451 | 451E17510 | 24" REINFORCED CONCRETE PAVEMENT, CLASS QC 1P | 44 | Reinforcing Steel - 451 ONLY | Steel wire mesh W4 or D4 at 12 in. spacing longitudinally and W8.5 or D8.5 at 6 in. spacing transversely? | 451.08 / BP-1.1 | 0 | 0 | 0 | 0 | 10/1/2020 | Pavements
| CA-Q-451 | 451E17510 | 24" REINFORCED CONCRETE PAVEMENT, CLASS QC 1P | 45 | Reinforcing Steel - 451 ONLY | Mesh free from dirt, oil, paint, grease, etc.? | 451.08 | 0 | 0 | 0 | 0 | 10/1/2020 | Pavements
| CA-Q-451 | 451E17510 | 24" REINFORCED CONCRETE PAVEMENT, CLASS QC 1P | 46 | Reinforcing Steel - 451 ONLY | Mesh placed 2-1/2 in. to T/3 +1 foot below slab surface? Document check locations and results. | BP-1.1 | 0 | 0 | 0 | 0 | 10/1/2020 | Pavements
| CA-Q-451 | 451E17510 | 24" REINFORCED CONCRETE PAVEMENT, CLASS QC 1P | 47 | Reinforcing Steel - 451 ONLY | Mesh placed 12 in.±2 in. - from transverse joint? Document check locations and results. | BP-1.1 | 0 | 0 | 0 | 0 | 10/1/2020 | Pavements
| CA-Q-451 | 451E17510 | 24" REINFORCED CONCRETE PAVEMENT, CLASS QC 1P | 48 | Reinforcing Steel - 451 ONLY | Mesh placed 2 in. from edge of pavement? Document check locations and results. | BP-1.1 | 0 | 0 | 0 | 0 | 10/1/2020 | Pavements
| CA-Q-451 | 451E17510 | 24" REINFORCED CONCRETE PAVEMENT, CLASS QC 1P | 49 | Reinforcing Steel - 451 ONLY | Mesh placed in two layer operation: Bottom layer is struck off and mesh placed in final position? Document check locations and results. | 451.08 | 0 | 0 | 0 | 0 | 10/1/2020 | Pavements
| CA-Q-451 | 451E17510 | 24" REINFORCED CONCRETE PAVEMENT, CLASS QC 1P | 50 | Reinforcing Steel - 451 ONLY | Mesh placed ahead of paver: Mesh is securely anchored and at correct depth? Document check locations and results. | 451.08 | 0 | 0 | 0 | 0 | 10/1/2020 | Pavements
| CA-Q-451 | 451E17510 | 24" REINFORCED CONCRETE PAVEMENT, CLASS QC 1P | 51 | Reinforcing Steel - 451 ONLY | Mesh placed in one operation: Mechanical or vibratory method depresses mesh to correct depth? Document check locations and results. | 451.08 | 0 | 0 | 0 | 0 | 10/1/2020 | Pavements
| CA-Q-451 | 451E17510 | 24" REINFORCED CONCRETE PAVEMENT, CLASS QC 1P | 52 | Concrete Placement | Contractor has a separate spreader in the paving train when width of pavement is ≥ 12-feet and plan qty > 10,000 SY? Spreader may be waived when using slip form paver with dowel bar inserter but concrete must be placed uniformly. | 451.07 | 0 | 0 | 0 | 0 | 10/1/2020 | Pavements
| CA-Q-451 | 451E17510 | 24" REINFORCED CONCRETE PAVEMENT, CLASS QC 1P | 53 | Concrete Placement | Dowel basket assemblies vibrated by separate internal vibrator? | 451.07 | 0 | 0 | 0 | 0 | 10/1/2020 | Pavements
| CA-Q-451 | 451E17510 | 24" REINFORCED CONCRETE PAVEMENT, CLASS QC 1P | 54 | Concrete Placement | Have previous pavement placements attained beam breaks of 500 psi AND at least 3 days cure time prior to using for finishing equipment operations? Note: allowance is for finishing equipment only. | 451.07 | 0 | 0 | 0 | 0 | 10/1/2020 | Pavements
| CA-Q-451 | 451E17510 | 24" REINFORCED CONCRETE PAVEMENT, CLASS QC 1P | 55 | Concrete Placement | Subbase material is not frozen and free of frost? | 451.07 | 0 | 0 | 0 | 0 | 10/1/2020 | Pavements
| CA-Q-451 | 451E17510 | 24" REINFORCED CONCRETE PAVEMENT, CLASS QC 1P | 56 | Concrete Placement | Subbase has been thoroughly moistened prior to paving? | 451.07 | 0 | 0 | 0 | 0 | 10/1/2020 | Pavements
| CA-Q-451 | 451E17510 | 24" REINFORCED CONCRETE PAVEMENT, CLASS QC 1P | 57 | Concrete Placement | When paving on asphalt, the asphalt is coated with curing compound at 1gal/150SF? | 451.07 | 0 | 0 | 0 | 0 | 10/1/2020 | Pavements
| CA-Q-451 | 451E17510 | 24" REINFORCED CONCRETE PAVEMENT, CLASS QC 1P | 58 | Concrete Placement | Concrete is spread uniformly full width of the pavement? | 451.07 / MOP | 0 | 0 | 0 | 0 | 10/1/2020 | Pavements
| CA-Q-451 | 451E17510 | 24" REINFORCED CONCRETE PAVEMENT, CLASS QC 1P | 59 | Concrete Placement | Does the Contractor have an approved lighting system if placing after dark? | 451.07 | 0 | 0 | 0 | 0 | 10/1/2020 | Pavements
| CA-Q-451 | 451E17510 | 24" REINFORCED CONCRETE PAVEMENT, CLASS QC 1P | 60 | Concrete Placement | IF Air Temp ≤ 35° F is Concrete Temp 50 - 80°F? IF Air Temp > 35° F is Concrete Temp < 95°F? Document temps 4 times/day min. | 451.07 | 0 | 0 | 0 | 0 | 10/1/2020 | Pavements
| CA-Q-451 | 451E17510 | 24" REINFORCED CONCRETE PAVEMENT, CLASS QC 1P | 61 | Concrete Finishing | No water added to the pavement surface? | 451.10 | 0 | 0 | 0 | 0 | 10/1/2020 | Pavements
| CA-Q-451 | 451E17510 | 24" REINFORCED CONCRETE PAVEMENT, CLASS QC 1P | 62 | Concrete Finishing | Pavement edges are rounded with edging tool (1/8 in. at joints & 1/2 in. outside lane)? | 451.10 / BP-2.1 | 0 | 0 | 0 | 0 | 10/1/2020 | Pavements
| CA-Q-451 | 451E17510 | 24" REINFORCED CONCRETE PAVEMENT, CLASS QC 1P | 63 | Concrete Finishing | Surface textured with broom finish? | 451.10 | 0 | 0 | 0 | 0 | 10/1/2020 | Pavements
| CA-Q-451 | 451E17510 | 24" REINFORCED CONCRETE PAVEMENT, CLASS QC 1P | 64 | Concrete Finishing | Surface tined in longitudinal direction & straight? (3/4 in. Spaced, 1/8 in. Deep, 1/8 in. Wide). Transverse tining is only to be used in small areas, shoulders and gores as approved by the Engineer. | 451.10 | 0 | 0 | 0 | 0 | 10/1/2020 | Pavements
| CA-Q-451 | 451E17510 | 24" REINFORCED CONCRETE PAVEMENT, CLASS QC 1P | 65 | Concrete Finishing | Station numbers impressed in fresh concrete? | 451.10 | 0 | 0 | 0 | 0 | 10/1/2020 | Pavements
| CA-Q-451 | 451E17510 | 24" REINFORCED CONCRETE PAVEMENT, CLASS QC 1P | 66 | Concrete Curing | Self propelled curing machine with wind protection and shielding used? | 451.11 | 0 | 0 | 0 | 0 | 10/1/2020 | Pavements
| CA-Q-451 | 451E17510 | 24" REINFORCED CONCRETE PAVEMENT, CLASS QC 1P | 67 | Concrete Curing | Curing compound is white pigmented and properly agitated? | 451.11 / 705.07 / MOP | 0 | 0 | 0 | 0 | 10/1/2020 | Pavements
| CA-Q-451 | 451E17510 | 24" REINFORCED CONCRETE PAVEMENT, CLASS QC 1P | 68 | Concrete Curing | Curing compound applied uniformly after water sheen has disappeared? | 451.11 | 0 | 0 | 0 | 0 | 10/1/2020 | Pavements
| CA-Q-451 | 451E17510 | 24" REINFORCED CONCRETE PAVEMENT, CLASS QC 1P | 69 | Concrete Curing | Pavement edges sprayed with curing compound/after form removal (Fixed Form Construction)? | 451.11 | 0 | 0 | 0 | 0 | 10/1/2020 | Pavements
| CA-Q-451 | 451E17510 | 24" REINFORCED CONCRETE PAVEMENT, CLASS QC 1P | 70 | Concrete Curing | Curing compound rate check? Attach calculation (1gal/150SF min.) | 451.11 | 0 | 0 | 0 | 0 | 10/1/2020 | Pavements
| CA-Q-451 | 451E17510 | 24" REINFORCED CONCRETE PAVEMENT, CLASS QC 1P | 71 | Concrete Curing | Pavement protected from freezing for seven days or 600 psi beam break? | 451.11 | 0 | 0 | 0 | 0 | 10/1/2020 | Pavements
| CA-Q-451 | 451E17510 | 24" REINFORCED CONCRETE PAVEMENT, CLASS QC 1P | 72 | Concrete Curing | Pavement cured for seven days before opening to traffic or after 5 days with 600 psi beam break? | 451.17 | 0 | 0 | 0 | 0 | 10/1/2020 | Pavements
| CA-Q-451 | 451E17510 | 24" REINFORCED CONCRETE PAVEMENT, CLASS QC 1P | 73 | Sawing/Joint Seal | Contractor has a standby saw when cutting contraction joints? | 451.09 D | 0 | 0 | 0 | 0 | 10/1/2020 | Pavements
| CA-Q-451 | 451E17510 | 24" REINFORCED CONCRETE PAVEMENT, CLASS QC 1P | 74 | Sawing/Joint Seal | Sawing depth checked to assure compliance with the specifications? 1/4 in. ± 1/16 in. x T/4 for T ≤ 10 in. 1/4 in. ± 1/16 in. x T/3 for T > 10 in. Document locations checked and results. | 451.09 D / BP-2.2 | 0 | 0 | 0 | 0 | 10/1/2020 | Pavements
| CA-Q-451 | 451E17510 | 24" REINFORCED CONCRETE PAVEMENT, CLASS QC 1P | 75 | Sawing/Joint Seal | If using early entry saw: 1/8 in. W x 2-1/4 in. to 2-1/2 in. deep Document locations checked and results. | 451.09 D | 0 | 0 | 0 | 0 | 10/1/2020 | Pavements
| CA-Q-451 | 451E17510 | 24" REINFORCED CONCRETE PAVEMENT, CLASS QC 1P | 76 | Sawing/Joint Seal | Saw cuts straight and perpendicular to the pavement edge and without damage to the concrete? | 451.09 | 0 | 0 | 0 | 0 | 10/1/2020 | Pavements
| CA-Q-451 | 451E17510 | 24" REINFORCED CONCRETE PAVEMENT, CLASS QC 1P | 77 | Sawing/Joint Seal | Construction joints are placed at end of each days paving or when paving in suspended for 30 minutes or more? Locate construction joints at contraction joint location or no closer than 10ft to the adjacent contraction joint. Document location. | 451.09 | 0 | 0 | 0 | 0 | 10/1/2020 | Pavements
| CA-Q-451 | 451E17510 | 24" REINFORCED CONCRETE PAVEMENT, CLASS QC 1P | 78 | Sawing/Joint Seal | Expansion joints provided and sealed before opening to traffic? Use when pressure relief joint not provided at bridge structures or as shown on plans. | 451.09 / 451.16 | 0 | 0 | 0 | 0 | 10/1/2020 | Pavements
| CA-Q-451 | 451E17510 | 24" REINFORCED CONCRETE PAVEMENT, CLASS QC 1P | 79 | Concrete Testing | Concrete tests are performed at the point of placement? | MOP | 0 | 0 | 0 | 0 | 10/1/2020 | Pavements
| CA-Q-451 | 451E17510 | 24" REINFORCED CONCRETE PAVEMENT, CLASS QC 1P | 80 | Concrete Testing | Paver train is not resulting in segregation of the mixture or loss of air content? Check air content in front of and behind the paver at the same location and compare at least once per day. Document results. | 451.04A | 0 | 0 | 0 | 0 | 10/1/2020 | Pavements
| CA-Q-451 | 451E17510 | 24" REINFORCED CONCRETE PAVEMENT, CLASS QC 1P | 83 | Concrete Testing | Inspector running side-by-side Air / Slump testing with technician for at least 10% of the tests? Air Comparison = ± 1% Slump Comparison = ± 1 in. Document results and comparison. | 455.05 | 0 | 0 | 0 | 0 | 10/1/2020 | Pavements
| CA-Q-451 | 451E17510 | 24" REINFORCED CONCRETE PAVEMENT, CLASS QC 1P | 84 | Concrete Testing | Two concrete test beams made every 7500 square yards? Document beam results and locations. | 451.07 | 0 | 0 | 0 | 0 | 10/1/2020 | Pavements
| CA-Q-451 | 451E17510 | 24" REINFORCED CONCRETE PAVEMENT, CLASS QC 1P | 85 | Concrete Testing | 10-ft. straight edge being used to check surface trueness after finishing (1/8 in. in 10 feet or 1/4 in. in 10 feet)? | 451.10 | 0 | 0 | 0 | 0 | 10/1/2020 | Pavements
| CA-Q-451 | 451E17510 | 24" REINFORCED CONCRETE PAVEMENT, CLASS QC 1P | 86 | Concrete Testing | Slip Form Pavement thickness checks made during paving. Thickness cannot vary from typical section by more than 1/4 in. at longitudinal joints and 1/2 in. outside edge. Document check locations and results. | 451.04 B / MOP | 0 | 0 | 0 | 0 | 10/1/2020 | Pavements
| CA-Q-451 | 451E17510 | 24" REINFORCED CONCRETE PAVEMENT, CLASS QC 1P | 87 | Concrete Testing | Cores taken for pavement area in 2000 SY sublots using Supplement 1064? Document core locations. | 451.18 | 0 | 0 | 0 | 0 | 10/1/2020 | Pavements
| CA-Q-451 | 451E17510 | 24" REINFORCED CONCRETE PAVEMENT, CLASS QC 1P | 88 | Smoothness | Surface variations measured for 1/8 inch in 10 feet or 1/4 inch in 10 feet for ramps? | 451.13 | 0 | 0 | 0 | 0 | 10/1/2020 | Pavements
| CA-Q-451 | 451E17510 | 24" REINFORCED CONCRETE PAVEMENT, CLASS QC 1P | 89 | Smoothness | If PN 420 applies has surface profile been measured? | PN420 | 0 | 0 | 0 | 0 | 10/1/2020 | Pavements
| CA-Q-451 | 451E17510 | 24" REINFORCED CONCRETE PAVEMENT, CLASS QC 1P | 90 | Smoothness | Has corrective action plan been submitted and approved? Document any repair locations and methods. | 451.13 | 0 | 0 | 0 | 0 | 10/1/2020 | Pavements
| CA-Q-451 | 451E17510 | 24" REINFORCED CONCRETE PAVEMENT, CLASS QC 1P | 91 | Opening to Traffic | Has pavement been evaluated for acceptance, (repair plan submitted and approved) if required? | 451.17 | 0 | 0 | 0 | 0 | 10/1/2020 | Pavements
| CA-Q-451 | 451E17510 | 24" REINFORCED CONCRETE PAVEMENT, CLASS QC 1P | 92 | Opening to Traffic | Before opening to traffic: 600 psi beam break with 5 day cure? OR 7 days elapsed? Note: Pavement can be opened in 3 days with 600 psi beam break with the use of high early strength concrete | 451.17 | 0 | 0 | 0 | 0 | 10/1/2020 | Pavements
| CA-Q-451 | 451E17510 | 24" REINFORCED CONCRETE PAVEMENT, CLASS QC 1P | 93 | Opening to Traffic | Are there any pavement thickness deficiencies? If yes, please document the locations and how they are rectified. | 451.18 | 0 | 0 | 0 | 0 | 10/1/2020 | Pavements
| CA-Q-451 | 451E17510 | 24" REINFORCED CONCRETE PAVEMENT, CLASS QC 1P | 94 | Opening to Traffic | Are there any pavement strength deficiencies? If yes, please document the locations and how they are rectified. | 451.18 | 0 | 0 | 0 | 0 | 10/1/2020 | Pavements
| CA-Q-451 | 451E17511 | 24" REINFORCED CONCRETE PAVEMENT, CLASS QC 1P, AS PER PLAN | 0.3 | General | Does the JMF match the material requirements? Document the approved JMF. | 451.01 | 0 | 0 | 0 | 0 | 10/1/2020 | Pavements
| CA-Q-451 | 451E17511 | 24" REINFORCED CONCRETE PAVEMENT, CLASS QC 1P, AS PER PLAN | 0.6 | General | Has the Contractor submitted an acceptable Hiperpav analysis in (.hp3) digital format that does not predict early age cracking? | 451.09 | 0 | 0 | 0 | 0 | 10/1/2020 | Pavements
| CA-Q-451 | 451E17511 | 24" REINFORCED CONCRETE PAVEMENT, CLASS QC 1P, AS PER PLAN | 0.7 | General | Has the file been checked in Hiperpav per S1033 to ensure that the appropriate project conditions, weather conditions, and strategy are input? | 451.09 | 0 | 0 | 0 | 0 | 10/1/2020 | Pavements
| CA-Q-451 | 451E17511 | 24" REINFORCED CONCRETE PAVEMENT, CLASS QC 1P, AS PER PLAN | 1 | Equipment | Paving machine is self propelled and has internal vibrators? Roller vibratory screeds are not acceptable for typical placements. Document Equipment. | 451.04 | 0 | 0 | 0 | 0 | 10/1/2020 | Pavements
| CA-Q-451 | 451E17511 | 24" REINFORCED CONCRETE PAVEMENT, CLASS QC 1P, AS PER PLAN | 2 | Equipment | Paving train is capable of uniformly distributing and consolidating concrete at the delivery rate? | 451.04 | 0 | 0 | 0 | 0 | 10/1/2020 | Pavements
| CA-Q-451 | 451E17511 | 24" REINFORCED CONCRETE PAVEMENT, CLASS QC 1P, AS PER PLAN | 3 | Fixed Forms | Is the paving equipment capable of operating on the forms without displacement of forms? | 451.04A | 0 | 0 | 0 | 0 | 10/1/2020 | Pavements
| CA-Q-451 | 451E17511 | 24" REINFORCED CONCRETE PAVEMENT, CLASS QC 1P, AS PER PLAN | 4 | Fixed Forms | Are the forms steel and of depth equal to the specified pavement thickness? Document thickness. | 451.04A | 0 | 0 | 0 | 0 | 10/1/2020 | Pavements
| CA-Q-451 | 451E17511 | 24" REINFORCED CONCRETE PAVEMENT, CLASS QC 1P, AS PER PLAN | 5 | Fixed Forms | Are the form sections at least 10 ft. in length without horizontal joints in the height of the form? Built up forms can only be used on small projects < 2000SY. | 451.04A | 0 | 0 | 0 | 0 | 10/1/2020 | Pavements
| CA-Q-451 | 451E17511 | 24" REINFORCED CONCRETE PAVEMENT, CLASS QC 1P, AS PER PLAN | 6 | Fixed Forms | Are forms clean, straight and oiled prior to each use? | 451.04A | 0 | 0 | 0 | 0 | 10/1/2020 | Pavements
| CA-Q-451 | 451E17511 | 24" REINFORCED CONCRETE PAVEMENT, CLASS QC 1P, AS PER PLAN | 7 | Fixed Forms | Are forms set to the proper grade and alignment? 1/8in. in 10 ft. Top face 1/4in. in 10 ft. Vertical face Document check locations and results. | 451.05 | 0 | 0 | 0 | 0 | 10/1/2020 | Pavements
| CA-Q-451 | 451E17511 | 24" REINFORCED CONCRETE PAVEMENT, CLASS QC 1P, AS PER PLAN | 8 | Fixed Forms | Are forms placed on uniformly on compacted material? | 451.05 | 0 | 0 | 0 | 0 | 10/1/2020 | Pavements
| CA-Q-451 | 451E17511 | 24" REINFORCED CONCRETE PAVEMENT, CLASS QC 1P, AS PER PLAN | 9 | Fixed Forms | Are forms securely pinned to the subbase? 3 pins in 10 ft. minimum | 451.06 A | 0 | 0 | 0 | 0 | 10/1/2020 | Pavements
| CA-Q-451 | 451E17511 | 24" REINFORCED CONCRETE PAVEMENT, CLASS QC 1P, AS PER PLAN | 10 | Fixed Forms | Has the subbase been checked for proper cross slope or trimmed with automatic trimmer? | 451.06 A | 0 | 0 | 0 | 0 | 10/1/2020 | Pavements
| CA-Q-451 | 451E17511 | 24" REINFORCED CONCRETE PAVEMENT, CLASS QC 1P, AS PER PLAN | 11 | Fixed Forms | The removal of forms is not causing any damage to the concrete. | 451.12 | 0 | 0 | 0 | 0 | 10/1/2020 | Pavements
| CA-Q-451 | 451E17511 | 24" REINFORCED CONCRETE PAVEMENT, CLASS QC 1P, AS PER PLAN | 12 | Slip Form Paving | Are vibrators operating at 7000 to 11,000 impulses per minute and set so they are not making contact with any reinforcing steel or dowels, etc.? | 451.04B | 0 | 0 | 0 | 0 | 10/1/2020 | Pavements
| CA-Q-451 | 451E17511 | 24" REINFORCED CONCRETE PAVEMENT, CLASS QC 1P, AS PER PLAN | 13 | Slip Form Paving | Do the vibrators start and stop with paver starts and stops? | 451.04B | 0 | 0 | 0 | 0 | 10/1/2020 | Pavements
| CA-Q-451 | 451E17511 | 24" REINFORCED CONCRETE PAVEMENT, CLASS QC 1P, AS PER PLAN | 14 | Slip Form Paving | Is the paver providing an unsegregated mat with no displacement of coarse aggregate? | 451.04B | 0 | 0 | 0 | 0 | 10/1/2020 | Pavements
| CA-Q-451 | 451E17511 | 24" REINFORCED CONCRETE PAVEMENT, CLASS QC 1P, AS PER PLAN | 15 | Slip Form Paving | Does the paver have an operating vibration monitoring system? Not required for shoulders, gores or projects less than 10,000SY. | 451.04B | 0 | 0 | 0 | 0 | 10/1/2020 | Pavements
| CA-Q-451 | 451E17511 | 24" REINFORCED CONCRETE PAVEMENT, CLASS QC 1P, AS PER PLAN | 16 | Slip Form Paving | Has the previous paving days vibration monitoring report been submitted and reviewed for compliance? | 451.04B | 0 | 0 | 0 | 0 | 10/1/2020 | Pavements
| CA-Q-451 | 451E17511 | 24" REINFORCED CONCRETE PAVEMENT, CLASS QC 1P, AS PER PLAN | 17 | Slip Form Paving | Is the paver accurately controlling the finished grade to the preset grade line? Document locations checked for finished grade. | 451.04B | 0 | 0 | 0 | 0 | 10/1/2020 | Pavements
| CA-Q-451 | 451E17511 | 24" REINFORCED CONCRETE PAVEMENT, CLASS QC 1P, AS PER PLAN | 18 | Slip Form Paving | Has the subbase been checked for proper cross slope and trimmed with automatic trimmer? | 451.06 B | 0 | 0 | 0 | 0 | 10/1/2020 | Pavements
| CA-Q-451 | 451E17511 | 24" REINFORCED CONCRETE PAVEMENT, CLASS QC 1P, AS PER PLAN | 19 | Dowels | Proper diameter dowels used? 1 in. dowel for T < 8.5 in. 1.25 in. dowel for 8.5 in. < T ≤10 in. 1.5 in. dowel for T > 10 in. | Table 451.09-1 | 0 | 0 | 0 | 0 | 10/1/2020 | Pavements
| CA-Q-451 | 451E17511 | 24" REINFORCED CONCRETE PAVEMENT, CLASS QC 1P, AS PER PLAN | 20 | Dowels | Dowels bars and basket assemblies are epoxy coated? | 451.02 / 709.00 / 709.13 | 0 | 0 | 0 | 0 | 10/1/2020 | Pavements
| CA-Q-451 | 451E17511 | 24" REINFORCED CONCRETE PAVEMENT, CLASS QC 1P, AS PER PLAN | 21 | Dowels | Proper number of dowels and spacing provided? Document number and spacing. | 451.09 B / BP-2.2 | 0 | 0 | 0 | 0 | 10/1/2020 | Pavements
| CA-Q-451 | 451E17511 | 24" REINFORCED CONCRETE PAVEMENT, CLASS QC 1P, AS PER PLAN | 22 | Dowel Baskets | Dowel baskets anchored to base using approved method? At least 8 pins (½ in. D. x 18 in. long) driven at angle? Power-driven fasteners/pins/clips allowed on concrete or stabilized base. | 451.09 B | 0 | 0 | 0 | 0 | 10/1/2020 | Pavements
| CA-Q-451 | 451E17511 | 24" REINFORCED CONCRETE PAVEMENT, CLASS QC 1P, AS PER PLAN | 23 | Dowel Baskets | Dowels in baskets are parallel to the subbase? Document check locations and results. | 451.09 B / BP-2.2 | 0 | 0 | 0 | 0 | 10/1/2020 | Pavements
| CA-Q-451 | 451E17511 | 24" REINFORCED CONCRETE PAVEMENT, CLASS QC 1P, AS PER PLAN | 24 | Dowel Baskets | Dowels in baskets are positioned at mid-slab? Document check locations and results. | 451.09 B / BP-2.2 | 0 | 0 | 0 | 0 | 10/1/2020 | Pavements
| CA-Q-451 | 451E17511 | 24" REINFORCED CONCRETE PAVEMENT, CLASS QC 1P, AS PER PLAN | 25 | Dowel Baskets | Free end of dowels coated with new light form oil within 2 hours of paving? | 451.09 B | 0 | 0 | 0 | 0 | 10/1/2020 | Pavements
| CA-Q-451 | 451E17511 | 24" REINFORCED CONCRETE PAVEMENT, CLASS QC 1P, AS PER PLAN | 26 | Dowel Baskets | Shipping wires removed immediately prior to paving? | 451.09 B | 0 | 0 | 0 | 0 | 10/1/2020 | Pavements
| CA-Q-451 | 451E17511 | 24" REINFORCED CONCRETE PAVEMENT, CLASS QC 1P, AS PER PLAN | 27 | Dowel Baskets | At expansion joints, PFEJ board fits tight, caps installed & dowels oiled? | 451.09 C | 0 | 0 | 0 | 0 | 10/1/2020 | Pavements
| CA-Q-451 | 451E17511 | 24" REINFORCED CONCRETE PAVEMENT, CLASS QC 1P, AS PER PLAN | 28 | Dowel Baskets | Dowel basket exposure to weather and sunlight limited to 180 days? | 709.13 | 0 | 0 | 0 | 0 | 10/1/2020 | Pavements
| CA-Q-451 | 451E17511 | 24" REINFORCED CONCRETE PAVEMENT, CLASS QC 1P, AS PER PLAN | 29 | Dowel Bar Inserter | Does the slip form paver with DBI meet project requirements? Document equipment. | 451.09B | 0 | 0 | 0 | 0 | 10/1/2020 | Pavements
| CA-Q-451 | 451E17511 | 24" REINFORCED CONCRETE PAVEMENT, CLASS QC 1P, AS PER PLAN | 30 | Dowel Bar Inserter | Does the Contractor have a MIT Scan-2 or other approved equipment and trained personnel? Document equipment calibration date and document personnel training. | 451.09B | 0 | 0 | 0 | 0 | 10/1/2020 | Pavements
| CA-Q-451 | 451E17511 | 24" REINFORCED CONCRETE PAVEMENT, CLASS QC 1P, AS PER PLAN | 31 | Dowel Bar Inserter | Has the Contractor turned in a plan with standard protocol for paving direction, naming conventions, and how exceptions will be handled? | 451.09B | 0 | 0 | 0 | 0 | 10/1/2020 | Pavements
| CA-Q-451 | 451E17511 | 24" REINFORCED CONCRETE PAVEMENT, CLASS QC 1P, AS PER PLAN | 32 | Dowel Bar Inserter | Has the Contractor provided software to analyze equipment output files? | 451.09B | 0 | 0 | 0 | 0 | 10/1/2020 | Pavements
| CA-Q-451 | 451E17511 | 24" REINFORCED CONCRETE PAVEMENT, CLASS QC 1P, AS PER PLAN | 33 | Dowel Bar Inserter | Has the Contractor performed an acceptable minimum 500 ft. test section? Each JS < JST 90% meet Acceptance Table 451.09-2 No dowel exceeds rejection tolerances Document test section location and results. | Table 451.09-2,3 | 0 | 0 | 0 | 0 | 10/1/2020 | Pavements
| CA-Q-451 | 451E17511 | 24" REINFORCED CONCRETE PAVEMENT, CLASS QC 1P, AS PER PLAN | 34 | Dowel Bar Inserter | Has the Contractor measured every 10th joint on the project for compliance? If more than 10% exceed acceptance but are less than rejection increase scanning to every 5th joint. | 451.09B | 0 | 0 | 0 | 0 | 10/1/2020 | Pavements
| CA-Q-451 | 451E17511 | 24" REINFORCED CONCRETE PAVEMENT, CLASS QC 1P, AS PER PLAN | 35 | Dowel Bar Inserter | Has the Contractor submitted previous day's scan results and are they acceptable? If results are not acceptable additional scanning should be performed and paving may need to cease. | 451.09 | 0 | 0 | 0 | 0 | 10/1/2020 | Pavements
| CA-Q-451 | 451E17511 | 24" REINFORCED CONCRETE PAVEMENT, CLASS QC 1P, AS PER PLAN | 36 | Dowel Bar Inserter | Do all scanned joints meet acceptance requirement? If no, repairs must be done per the approved corrective action plan. Document locations and repairs. | 451.09B | 0 | 0 | 0 | 0 | 10/1/2020 | Pavements
| CA-Q-451 | 451E17511 | 24" REINFORCED CONCRETE PAVEMENT, CLASS QC 1P, AS PER PLAN | 37 | Tiebars | Epoxy coated tiebars or epoxy coated hook bolts in longitudinal joints spaced at 30 in. centers? 6 bars per 15 ft. slab 8 bars per 21 ft. slab | 451.09 A / BP-2.1, Table A | 0 | 0 | 0 | 0 | 10/1/2020 | Pavements
| CA-Q-451 | 451E17511 | 24" REINFORCED CONCRETE PAVEMENT, CLASS QC 1P, AS PER PLAN | 38 | Tiebars | Tiebars or hook bolts epoxy coated? | 451.02 / 451.09 A / 709.00 | 0 | 0 | 0 | 0 | 10/1/2020 | Pavements
| CA-Q-451 | 451E17511 | 24" REINFORCED CONCRETE PAVEMENT, CLASS QC 1P, AS PER PLAN | 39 | Tiebars | Tiebars are #5 x 30 in.? | 451.09 A / BP-2.1, Table A | 0 | 0 | 0 | 0 | 10/1/2020 | Pavements
| CA-Q-451 | 451E17511 | 24" REINFORCED CONCRETE PAVEMENT, CLASS QC 1P, AS PER PLAN | 40 | Tiebars | Hook bolts are 6 in. & 8 in. w/ 2 in. leg, 9/16 in. D. and coupling 1-7/8 in., or wiggle bolt (12 in. x 9/16 in. D.)? | 451.09 A / BP-2.1, Table A | 0 | 0 | 0 | 0 | 10/1/2020 | Pavements
| CA-Q-451 | 451E17511 | 24" REINFORCED CONCRETE PAVEMENT, CLASS QC 1P, AS PER PLAN | 41 | Tiebars | Tiebars installed by mechanical equipment or secured by chairs? Document installation method. | 451.09 A | 0 | 0 | 0 | 0 | 10/1/2020 | Pavements
| CA-Q-451 | 451E17511 | 24" REINFORCED CONCRETE PAVEMENT, CLASS QC 1P, AS PER PLAN | 42 | Tiebars | Tiebars being installed at mid-depth at longitudinal joints? | 451.09 A / BP-2.1 | 0 | 0 | 0 | 0 | 10/1/2020 | Pavements
| CA-Q-451 | 451E17511 | 24" REINFORCED CONCRETE PAVEMENT, CLASS QC 1P, AS PER PLAN | 43 | Tiebars | Tiebars placed minimum distance from centerline of dowel basket (transverse joint)? 15 in. min for 15 ft. slabs 21 in. min for 21 ft. slabs | BP-2.1 | 0 | 0 | 0 | 0 | 10/1/2020 | Pavements
| CA-Q-451 | 451E17511 | 24" REINFORCED CONCRETE PAVEMENT, CLASS QC 1P, AS PER PLAN | 44 | Reinforcing Steel - 451 ONLY | Steel wire mesh W4 or D4 at 12 in. spacing longitudinally and W8.5 or D8.5 at 6 in. spacing transversely? | 451.08 / BP-1.1 | 0 | 0 | 0 | 0 | 10/1/2020 | Pavements
| CA-Q-451 | 451E17511 | 24" REINFORCED CONCRETE PAVEMENT, CLASS QC 1P, AS PER PLAN | 45 | Reinforcing Steel - 451 ONLY | Mesh free from dirt, oil, paint, grease, etc.? | 451.08 | 0 | 0 | 0 | 0 | 10/1/2020 | Pavements
| CA-Q-451 | 451E17511 | 24" REINFORCED CONCRETE PAVEMENT, CLASS QC 1P, AS PER PLAN | 46 | Reinforcing Steel - 451 ONLY | Mesh placed 2-1/2 in. to T/3 +1 foot below slab surface? Document check locations and results. | BP-1.1 | 0 | 0 | 0 | 0 | 10/1/2020 | Pavements
| CA-Q-451 | 451E17511 | 24" REINFORCED CONCRETE PAVEMENT, CLASS QC 1P, AS PER PLAN | 47 | Reinforcing Steel - 451 ONLY | Mesh placed 12 in.±2 in. - from transverse joint? Document check locations and results. | BP-1.1 | 0 | 0 | 0 | 0 | 10/1/2020 | Pavements
| CA-Q-451 | 451E17511 | 24" REINFORCED CONCRETE PAVEMENT, CLASS QC 1P, AS PER PLAN | 48 | Reinforcing Steel - 451 ONLY | Mesh placed 2 in. from edge of pavement? Document check locations and results. | BP-1.1 | 0 | 0 | 0 | 0 | 10/1/2020 | Pavements
| CA-Q-451 | 451E17511 | 24" REINFORCED CONCRETE PAVEMENT, CLASS QC 1P, AS PER PLAN | 49 | Reinforcing Steel - 451 ONLY | Mesh placed in two layer operation: Bottom layer is struck off and mesh placed in final position? Document check locations and results. | 451.08 | 0 | 0 | 0 | 0 | 10/1/2020 | Pavements
| CA-Q-451 | 451E17511 | 24" REINFORCED CONCRETE PAVEMENT, CLASS QC 1P, AS PER PLAN | 50 | Reinforcing Steel - 451 ONLY | Mesh placed ahead of paver: Mesh is securely anchored and at correct depth? Document check locations and results. | 451.08 | 0 | 0 | 0 | 0 | 10/1/2020 | Pavements
| CA-Q-451 | 451E17511 | 24" REINFORCED CONCRETE PAVEMENT, CLASS QC 1P, AS PER PLAN | 51 | Reinforcing Steel - 451 ONLY | Mesh placed in one operation: Mechanical or vibratory method depresses mesh to correct depth? Document check locations and results. | 451.08 | 0 | 0 | 0 | 0 | 10/1/2020 | Pavements
| CA-Q-451 | 451E17511 | 24" REINFORCED CONCRETE PAVEMENT, CLASS QC 1P, AS PER PLAN | 52 | Concrete Placement | Contractor has a separate spreader in the paving train when width of pavement is ≥ 12-feet and plan qty > 10,000 SY? Spreader may be waived when using slip form paver with dowel bar inserter but concrete must be placed uniformly. | 451.07 | 0 | 0 | 0 | 0 | 10/1/2020 | Pavements
| CA-Q-451 | 451E17511 | 24" REINFORCED CONCRETE PAVEMENT, CLASS QC 1P, AS PER PLAN | 53 | Concrete Placement | Dowel basket assemblies vibrated by separate internal vibrator? | 451.07 | 0 | 0 | 0 | 0 | 10/1/2020 | Pavements
| CA-Q-451 | 451E17511 | 24" REINFORCED CONCRETE PAVEMENT, CLASS QC 1P, AS PER PLAN | 54 | Concrete Placement | Have previous pavement placements attained beam breaks of 500 psi AND at least 3 days cure time prior to using for finishing equipment operations? Note: allowance is for finishing equipment only. | 451.07 | 0 | 0 | 0 | 0 | 10/1/2020 | Pavements
| CA-Q-451 | 451E17511 | 24" REINFORCED CONCRETE PAVEMENT, CLASS QC 1P, AS PER PLAN | 55 | Concrete Placement | Subbase material is not frozen and free of frost? | 451.07 | 0 | 0 | 0 | 0 | 10/1/2020 | Pavements
| CA-Q-451 | 451E17511 | 24" REINFORCED CONCRETE PAVEMENT, CLASS QC 1P, AS PER PLAN | 56 | Concrete Placement | Subbase has been thoroughly moistened prior to paving? | 451.07 | 0 | 0 | 0 | 0 | 10/1/2020 | Pavements
| CA-Q-451 | 451E17511 | 24" REINFORCED CONCRETE PAVEMENT, CLASS QC 1P, AS PER PLAN | 57 | Concrete Placement | When paving on asphalt, the asphalt is coated with curing compound at 1gal/150SF? | 451.07 | 0 | 0 | 0 | 0 | 10/1/2020 | Pavements
| CA-Q-451 | 451E17511 | 24" REINFORCED CONCRETE PAVEMENT, CLASS QC 1P, AS PER PLAN | 58 | Concrete Placement | Concrete is spread uniformly full width of the pavement? | 451.07 / MOP | 0 | 0 | 0 | 0 | 10/1/2020 | Pavements
| CA-Q-451 | 451E17511 | 24" REINFORCED CONCRETE PAVEMENT, CLASS QC 1P, AS PER PLAN | 59 | Concrete Placement | Does the Contractor have an approved lighting system if placing after dark? | 451.07 | 0 | 0 | 0 | 0 | 10/1/2020 | Pavements
| CA-Q-451 | 451E17511 | 24" REINFORCED CONCRETE PAVEMENT, CLASS QC 1P, AS PER PLAN | 60 | Concrete Placement | IF Air Temp ≤ 35° F is Concrete Temp 50 - 80°F? IF Air Temp > 35° F is Concrete Temp < 95°F? Document temps 4 times/day min. | 451.07 | 0 | 0 | 0 | 0 | 10/1/2020 | Pavements
| CA-Q-451 | 451E17511 | 24" REINFORCED CONCRETE PAVEMENT, CLASS QC 1P, AS PER PLAN | 61 | Concrete Finishing | No water added to the pavement surface? | 451.10 | 0 | 0 | 0 | 0 | 10/1/2020 | Pavements
| CA-Q-451 | 451E17511 | 24" REINFORCED CONCRETE PAVEMENT, CLASS QC 1P, AS PER PLAN | 62 | Concrete Finishing | Pavement edges are rounded with edging tool (1/8 in. at joints & 1/2 in. outside lane)? | 451.10 / BP-2.1 | 0 | 0 | 0 | 0 | 10/1/2020 | Pavements
| CA-Q-451 | 451E17511 | 24" REINFORCED CONCRETE PAVEMENT, CLASS QC 1P, AS PER PLAN | 63 | Concrete Finishing | Surface textured with broom finish? | 451.10 | 0 | 0 | 0 | 0 | 10/1/2020 | Pavements
| CA-Q-451 | 451E17511 | 24" REINFORCED CONCRETE PAVEMENT, CLASS QC 1P, AS PER PLAN | 64 | Concrete Finishing | Surface tined in longitudinal direction & straight? (3/4 in. Spaced, 1/8 in. Deep, 1/8 in. Wide). Transverse tining is only to be used in small areas, shoulders and gores as approved by the Engineer. | 451.10 | 0 | 0 | 0 | 0 | 10/1/2020 | Pavements
| CA-Q-451 | 451E17511 | 24" REINFORCED CONCRETE PAVEMENT, CLASS QC 1P, AS PER PLAN | 65 | Concrete Finishing | Station numbers impressed in fresh concrete? | 451.10 | 0 | 0 | 0 | 0 | 10/1/2020 | Pavements
| CA-Q-451 | 451E17511 | 24" REINFORCED CONCRETE PAVEMENT, CLASS QC 1P, AS PER PLAN | 66 | Concrete Curing | Self propelled curing machine with wind protection and shielding used? | 451.11 | 0 | 0 | 0 | 0 | 10/1/2020 | Pavements
| CA-Q-451 | 451E17511 | 24" REINFORCED CONCRETE PAVEMENT, CLASS QC 1P, AS PER PLAN | 67 | Concrete Curing | Curing compound is white pigmented and properly agitated? | 451.11 / 705.07 / MOP | 0 | 0 | 0 | 0 | 10/1/2020 | Pavements
| CA-Q-451 | 451E17511 | 24" REINFORCED CONCRETE PAVEMENT, CLASS QC 1P, AS PER PLAN | 68 | Concrete Curing | Curing compound applied uniformly after water sheen has disappeared? | 451.11 | 0 | 0 | 0 | 0 | 10/1/2020 | Pavements
| CA-Q-451 | 451E17511 | 24" REINFORCED CONCRETE PAVEMENT, CLASS QC 1P, AS PER PLAN | 69 | Concrete Curing | Pavement edges sprayed with curing compound/after form removal (Fixed Form Construction)? | 451.11 | 0 | 0 | 0 | 0 | 10/1/2020 | Pavements
| CA-Q-451 | 451E17511 | 24" REINFORCED CONCRETE PAVEMENT, CLASS QC 1P, AS PER PLAN | 70 | Concrete Curing | Curing compound rate check? Attach calculation (1gal/150SF min.) | 451.11 | 0 | 0 | 0 | 0 | 10/1/2020 | Pavements
| CA-Q-451 | 451E17511 | 24" REINFORCED CONCRETE PAVEMENT, CLASS QC 1P, AS PER PLAN | 71 | Concrete Curing | Pavement protected from freezing for seven days or 600 psi beam break? | 451.11 | 0 | 0 | 0 | 0 | 10/1/2020 | Pavements
| CA-Q-451 | 451E17511 | 24" REINFORCED CONCRETE PAVEMENT, CLASS QC 1P, AS PER PLAN | 72 | Concrete Curing | Pavement cured for seven days before opening to traffic or after 5 days with 600 psi beam break? | 451.17 | 0 | 0 | 0 | 0 | 10/1/2020 | Pavements
| CA-Q-451 | 451E17511 | 24" REINFORCED CONCRETE PAVEMENT, CLASS QC 1P, AS PER PLAN | 73 | Sawing/Joint Seal | Contractor has a standby saw when cutting contraction joints? | 451.09 D | 0 | 0 | 0 | 0 | 10/1/2020 | Pavements
| CA-Q-451 | 451E17511 | 24" REINFORCED CONCRETE PAVEMENT, CLASS QC 1P, AS PER PLAN | 74 | Sawing/Joint Seal | Sawing depth checked to assure compliance with the specifications? 1/4 in. ± 1/16 in. x T/4 for T ≤ 10 in. 1/4 in. ± 1/16 in. x T/3 for T > 10 in. Document locations checked and results. | 451.09 D / BP-2.2 | 0 | 0 | 0 | 0 | 10/1/2020 | Pavements
| CA-Q-451 | 451E17511 | 24" REINFORCED CONCRETE PAVEMENT, CLASS QC 1P, AS PER PLAN | 75 | Sawing/Joint Seal | If using early entry saw: 1/8 in. W x 2-1/4 in. to 2-1/2 in. deep Document locations checked and results. | 451.09 D | 0 | 0 | 0 | 0 | 10/1/2020 | Pavements
| CA-Q-451 | 451E17511 | 24" REINFORCED CONCRETE PAVEMENT, CLASS QC 1P, AS PER PLAN | 76 | Sawing/Joint Seal | Saw cuts straight and perpendicular to the pavement edge and without damage to the concrete? | 451.09 | 0 | 0 | 0 | 0 | 10/1/2020 | Pavements
| CA-Q-451 | 451E17511 | 24" REINFORCED CONCRETE PAVEMENT, CLASS QC 1P, AS PER PLAN | 77 | Sawing/Joint Seal | Construction joints are placed at end of each days paving or when paving in suspended for 30 minutes or more? Locate construction joints at contraction joint location or no closer than 10ft to the adjacent contraction joint. Document location. | 451.09 | 0 | 0 | 0 | 0 | 10/1/2020 | Pavements
| CA-Q-451 | 451E17511 | 24" REINFORCED CONCRETE PAVEMENT, CLASS QC 1P, AS PER PLAN | 78 | Sawing/Joint Seal | Expansion joints provided and sealed before opening to traffic? Use when pressure relief joint not provided at bridge structures or as shown on plans. | 451.09 / 451.16 | 0 | 0 | 0 | 0 | 10/1/2020 | Pavements
| CA-Q-451 | 451E17511 | 24" REINFORCED CONCRETE PAVEMENT, CLASS QC 1P, AS PER PLAN | 79 | Concrete Testing | Concrete tests are performed at the point of placement? | MOP | 0 | 0 | 0 | 0 | 10/1/2020 | Pavements
| CA-Q-451 | 451E17511 | 24" REINFORCED CONCRETE PAVEMENT, CLASS QC 1P, AS PER PLAN | 80 | Concrete Testing | Paver train is not resulting in segregation of the mixture or loss of air content? Check air content in front of and behind the paver at the same location and compare at least once per day. Document results. | 451.04A | 0 | 0 | 0 | 0 | 10/1/2020 | Pavements
| CA-Q-451 | 451E17511 | 24" REINFORCED CONCRETE PAVEMENT, CLASS QC 1P, AS PER PLAN | 83 | Concrete Testing | Inspector running side-by-side Air / Slump testing with technician for at least 10% of the tests? Air Comparison = ± 1% Slump Comparison = ± 1 in. Document results and comparison. | 455.05 | 0 | 0 | 0 | 0 | 10/1/2020 | Pavements
| CA-Q-451 | 451E17511 | 24" REINFORCED CONCRETE PAVEMENT, CLASS QC 1P, AS PER PLAN | 84 | Concrete Testing | Two concrete test beams made every 7500 square yards? Document beam results and locations. | 451.07 | 0 | 0 | 0 | 0 | 10/1/2020 | Pavements
| CA-Q-451 | 451E17511 | 24" REINFORCED CONCRETE PAVEMENT, CLASS QC 1P, AS PER PLAN | 85 | Concrete Testing | 10-ft. straight edge being used to check surface trueness after finishing (1/8 in. in 10 feet or 1/4 in. in 10 feet)? | 451.10 | 0 | 0 | 0 | 0 | 10/1/2020 | Pavements
| CA-Q-451 | 451E17511 | 24" REINFORCED CONCRETE PAVEMENT, CLASS QC 1P, AS PER PLAN | 86 | Concrete Testing | Slip Form Pavement thickness checks made during paving. Thickness cannot vary from typical section by more than 1/4 in. at longitudinal joints and 1/2 in. outside edge. Document check locations and results. | 451.04 B / MOP | 0 | 0 | 0 | 0 | 10/1/2020 | Pavements
| CA-Q-451 | 451E17511 | 24" REINFORCED CONCRETE PAVEMENT, CLASS QC 1P, AS PER PLAN | 87 | Concrete Testing | Cores taken for pavement area in 2000 SY sublots using Supplement 1064? Document core locations. | 451.18 | 0 | 0 | 0 | 0 | 10/1/2020 | Pavements
| CA-Q-451 | 451E17511 | 24" REINFORCED CONCRETE PAVEMENT, CLASS QC 1P, AS PER PLAN | 88 | Smoothness | Surface variations measured for 1/8 inch in 10 feet or 1/4 inch in 10 feet for ramps? | 451.13 | 0 | 0 | 0 | 0 | 10/1/2020 | Pavements
| CA-Q-451 | 451E17511 | 24" REINFORCED CONCRETE PAVEMENT, CLASS QC 1P, AS PER PLAN | 89 | Smoothness | If PN 420 applies has surface profile been measured? | PN420 | 0 | 0 | 0 | 0 | 10/1/2020 | Pavements
| CA-Q-451 | 451E17511 | 24" REINFORCED CONCRETE PAVEMENT, CLASS QC 1P, AS PER PLAN | 90 | Smoothness | Has corrective action plan been submitted and approved? Document any repair locations and methods. | 451.13 | 0 | 0 | 0 | 0 | 10/1/2020 | Pavements
| CA-Q-451 | 451E17511 | 24" REINFORCED CONCRETE PAVEMENT, CLASS QC 1P, AS PER PLAN | 91 | Opening to Traffic | Has pavement been evaluated for acceptance, (repair plan submitted and approved) if required? | 451.17 | 0 | 0 | 0 | 0 | 10/1/2020 | Pavements
| CA-Q-451 | 451E17511 | 24" REINFORCED CONCRETE PAVEMENT, CLASS QC 1P, AS PER PLAN | 92 | Opening to Traffic | Before opening to traffic: 600 psi beam break with 5 day cure? OR 7 days elapsed? Note: Pavement can be opened in 3 days with 600 psi beam break with the use of high early strength concrete | 451.17 | 0 | 0 | 0 | 0 | 10/1/2020 | Pavements
| CA-Q-451 | 451E17511 | 24" REINFORCED CONCRETE PAVEMENT, CLASS QC 1P, AS PER PLAN | 93 | Opening to Traffic | Are there any pavement thickness deficiencies? If yes, please document the locations and how they are rectified. | 451.18 | 0 | 0 | 0 | 0 | 10/1/2020 | Pavements
| CA-Q-451 | 451E17511 | 24" REINFORCED CONCRETE PAVEMENT, CLASS QC 1P, AS PER PLAN | 94 | Opening to Traffic | Are there any pavement strength deficiencies? If yes, please document the locations and how they are rectified. | 451.18 | 0 | 0 | 0 | 0 | 10/1/2020 | Pavements
| CA-Q-451 | 451E17520 | 24" REINFORCED CONCRETE PAVEMENT, CLASS QC 1P WITH QC/QA | 0.3 | General | Does the JMF match the material requirements? Document the approved JMF. | 451.01 | 0 | 0 | 0 | 0 | 10/1/2020 | Pavements
| CA-Q-451 | 451E17520 | 24" REINFORCED CONCRETE PAVEMENT, CLASS QC 1P WITH QC/QA | 0.4 | General | If the bid item requires QC/QA concrete has the QC plan been approved? | 451.03 | 0 | 0 | 0 | 0 | 10/1/2020 | Pavements
| CA-Q-451 | 451E17520 | 24" REINFORCED CONCRETE PAVEMENT, CLASS QC 1P WITH QC/QA | 0.5 | General | Is QA testing performed per CMS 455? | 451.03 | 0 | 0 | 0 | 0 | 10/1/2020 | Pavements
| CA-Q-451 | 451E17520 | 24" REINFORCED CONCRETE PAVEMENT, CLASS QC 1P WITH QC/QA | 0.6 | General | Has the Contractor submitted an acceptable Hiperpav analysis in (.hp3) digital format that does not predict early age cracking? | 451.09 | 0 | 0 | 0 | 0 | 10/1/2020 | Pavements
| CA-Q-451 | 451E17520 | 24" REINFORCED CONCRETE PAVEMENT, CLASS QC 1P WITH QC/QA | 0.7 | General | Has the file been checked in Hiperpav per S1033 to ensure that the appropriate project conditions, weather conditions, and strategy are input? | 451.09 | 0 | 0 | 0 | 0 | 10/1/2020 | Pavements
| CA-Q-451 | 451E17520 | 24" REINFORCED CONCRETE PAVEMENT, CLASS QC 1P WITH QC/QA | 1 | Equipment | Paving machine is self propelled and has internal vibrators? Roller vibratory screeds are not acceptable for typical placements. Document Equipment. | 451.04 | 0 | 0 | 0 | 0 | 10/1/2020 | Pavements
| CA-Q-451 | 451E17520 | 24" REINFORCED CONCRETE PAVEMENT, CLASS QC 1P WITH QC/QA | 2 | Equipment | Paving train is capable of uniformly distributing and consolidating concrete at the delivery rate? | 451.04 | 0 | 0 | 0 | 0 | 10/1/2020 | Pavements
| CA-Q-451 | 451E17520 | 24" REINFORCED CONCRETE PAVEMENT, CLASS QC 1P WITH QC/QA | 3 | Fixed Forms | Is the paving equipment capable of operating on the forms without displacement of forms? | 451.04A | 0 | 0 | 0 | 0 | 10/1/2020 | Pavements
| CA-Q-451 | 451E17520 | 24" REINFORCED CONCRETE PAVEMENT, CLASS QC 1P WITH QC/QA | 4 | Fixed Forms | Are the forms steel and of depth equal to the specified pavement thickness? Document thickness. | 451.04A | 0 | 0 | 0 | 0 | 10/1/2020 | Pavements
| CA-Q-451 | 451E17520 | 24" REINFORCED CONCRETE PAVEMENT, CLASS QC 1P WITH QC/QA | 5 | Fixed Forms | Are the form sections at least 10 ft. in length without horizontal joints in the height of the form? Built up forms can only be used on small projects < 2000SY. | 451.04A | 0 | 0 | 0 | 0 | 10/1/2020 | Pavements
| CA-Q-451 | 451E17520 | 24" REINFORCED CONCRETE PAVEMENT, CLASS QC 1P WITH QC/QA | 6 | Fixed Forms | Are forms clean, straight and oiled prior to each use? | 451.04A | 0 | 0 | 0 | 0 | 10/1/2020 | Pavements
| CA-Q-451 | 451E17520 | 24" REINFORCED CONCRETE PAVEMENT, CLASS QC 1P WITH QC/QA | 7 | Fixed Forms | Are forms set to the proper grade and alignment? 1/8in. in 10 ft. Top face 1/4in. in 10 ft. Vertical face Document check locations and results. | 451.05 | 0 | 0 | 0 | 0 | 10/1/2020 | Pavements
| CA-Q-451 | 451E17520 | 24" REINFORCED CONCRETE PAVEMENT, CLASS QC 1P WITH QC/QA | 8 | Fixed Forms | Are forms placed on uniformly on compacted material? | 451.05 | 0 | 0 | 0 | 0 | 10/1/2020 | Pavements
| CA-Q-451 | 451E17520 | 24" REINFORCED CONCRETE PAVEMENT, CLASS QC 1P WITH QC/QA | 9 | Fixed Forms | Are forms securely pinned to the subbase? 3 pins in 10 ft. minimum | 451.06 A | 0 | 0 | 0 | 0 | 10/1/2020 | Pavements
| CA-Q-451 | 451E17520 | 24" REINFORCED CONCRETE PAVEMENT, CLASS QC 1P WITH QC/QA | 10 | Fixed Forms | Has the subbase been checked for proper cross slope or trimmed with automatic trimmer? | 451.06 A | 0 | 0 | 0 | 0 | 10/1/2020 | Pavements
| CA-Q-451 | 451E17520 | 24" REINFORCED CONCRETE PAVEMENT, CLASS QC 1P WITH QC/QA | 11 | Fixed Forms | The removal of forms is not causing any damage to the concrete. | 451.12 | 0 | 0 | 0 | 0 | 10/1/2020 | Pavements
| CA-Q-451 | 451E17520 | 24" REINFORCED CONCRETE PAVEMENT, CLASS QC 1P WITH QC/QA | 12 | Slip Form Paving | Are vibrators operating at 7000 to 11,000 impulses per minute and set so they are not making contact with any reinforcing steel or dowels, etc.? | 451.04B | 0 | 0 | 0 | 0 | 10/1/2020 | Pavements
| CA-Q-451 | 451E17520 | 24" REINFORCED CONCRETE PAVEMENT, CLASS QC 1P WITH QC/QA | 13 | Slip Form Paving | Do the vibrators start and stop with paver starts and stops? | 451.04B | 0 | 0 | 0 | 0 | 10/1/2020 | Pavements
| CA-Q-451 | 451E17520 | 24" REINFORCED CONCRETE PAVEMENT, CLASS QC 1P WITH QC/QA | 14 | Slip Form Paving | Is the paver providing an unsegregated mat with no displacement of coarse aggregate? | 451.04B | 0 | 0 | 0 | 0 | 10/1/2020 | Pavements
| CA-Q-451 | 451E17520 | 24" REINFORCED CONCRETE PAVEMENT, CLASS QC 1P WITH QC/QA | 15 | Slip Form Paving | Does the paver have an operating vibration monitoring system? Not required for shoulders, gores or projects less than 10,000SY. | 451.04B | 0 | 0 | 0 | 0 | 10/1/2020 | Pavements
| CA-Q-451 | 451E17520 | 24" REINFORCED CONCRETE PAVEMENT, CLASS QC 1P WITH QC/QA | 16 | Slip Form Paving | Has the previous paving days vibration monitoring report been submitted and reviewed for compliance? | 451.04B | 0 | 0 | 0 | 0 | 10/1/2020 | Pavements
| CA-Q-451 | 451E17520 | 24" REINFORCED CONCRETE PAVEMENT, CLASS QC 1P WITH QC/QA | 17 | Slip Form Paving | Is the paver accurately controlling the finished grade to the preset grade line? Document locations checked for finished grade. | 451.04B | 0 | 0 | 0 | 0 | 10/1/2020 | Pavements
| CA-Q-451 | 451E17520 | 24" REINFORCED CONCRETE PAVEMENT, CLASS QC 1P WITH QC/QA | 18 | Slip Form Paving | Has the subbase been checked for proper cross slope and trimmed with automatic trimmer? | 451.06 B | 0 | 0 | 0 | 0 | 10/1/2020 | Pavements
| CA-Q-451 | 451E17520 | 24" REINFORCED CONCRETE PAVEMENT, CLASS QC 1P WITH QC/QA | 19 | Dowels | Proper diameter dowels used? 1 in. dowel for T < 8.5 in. 1.25 in. dowel for 8.5 in. < T ≤10 in. 1.5 in. dowel for T > 10 in. | Table 451.09-1 | 0 | 0 | 0 | 0 | 10/1/2020 | Pavements
| CA-Q-451 | 451E17520 | 24" REINFORCED CONCRETE PAVEMENT, CLASS QC 1P WITH QC/QA | 20 | Dowels | Dowels bars and basket assemblies are epoxy coated? | 451.02 / 709.00 / 709.13 | 0 | 0 | 0 | 0 | 10/1/2020 | Pavements
| CA-Q-451 | 451E17520 | 24" REINFORCED CONCRETE PAVEMENT, CLASS QC 1P WITH QC/QA | 21 | Dowels | Proper number of dowels and spacing provided? Document number and spacing. | 451.09 B / BP-2.2 | 0 | 0 | 0 | 0 | 10/1/2020 | Pavements
| CA-Q-451 | 451E17520 | 24" REINFORCED CONCRETE PAVEMENT, CLASS QC 1P WITH QC/QA | 22 | Dowel Baskets | Dowel baskets anchored to base using approved method? At least 8 pins (½ in. D. x 18 in. long) driven at angle? Power-driven fasteners/pins/clips allowed on concrete or stabilized base. | 451.09 B | 0 | 0 | 0 | 0 | 10/1/2020 | Pavements
| CA-Q-451 | 451E17520 | 24" REINFORCED CONCRETE PAVEMENT, CLASS QC 1P WITH QC/QA | 23 | Dowel Baskets | Dowels in baskets are parallel to the subbase? Document check locations and results. | 451.09 B / BP-2.2 | 0 | 0 | 0 | 0 | 10/1/2020 | Pavements
| CA-Q-451 | 451E17520 | 24" REINFORCED CONCRETE PAVEMENT, CLASS QC 1P WITH QC/QA | 24 | Dowel Baskets | Dowels in baskets are positioned at mid-slab? Document check locations and results. | 451.09 B / BP-2.2 | 0 | 0 | 0 | 0 | 10/1/2020 | Pavements
| CA-Q-451 | 451E17520 | 24" REINFORCED CONCRETE PAVEMENT, CLASS QC 1P WITH QC/QA | 25 | Dowel Baskets | Free end of dowels coated with new light form oil within 2 hours of paving? | 451.09 B | 0 | 0 | 0 | 0 | 10/1/2020 | Pavements
| CA-Q-451 | 451E17520 | 24" REINFORCED CONCRETE PAVEMENT, CLASS QC 1P WITH QC/QA | 26 | Dowel Baskets | Shipping wires removed immediately prior to paving? | 451.09 B | 0 | 0 | 0 | 0 | 10/1/2020 | Pavements
| CA-Q-451 | 451E17520 | 24" REINFORCED CONCRETE PAVEMENT, CLASS QC 1P WITH QC/QA | 27 | Dowel Baskets | At expansion joints, PFEJ board fits tight, caps installed & dowels oiled? | 451.09 C | 0 | 0 | 0 | 0 | 10/1/2020 | Pavements
| CA-Q-451 | 451E17520 | 24" REINFORCED CONCRETE PAVEMENT, CLASS QC 1P WITH QC/QA | 28 | Dowel Baskets | Dowel basket exposure to weather and sunlight limited to 180 days? | 709.13 | 0 | 0 | 0 | 0 | 10/1/2020 | Pavements
| CA-Q-451 | 451E17520 | 24" REINFORCED CONCRETE PAVEMENT, CLASS QC 1P WITH QC/QA | 29 | Dowel Bar Inserter | Does the slip form paver with DBI meet project requirements? Document equipment. | 451.09B | 0 | 0 | 0 | 0 | 10/1/2020 | Pavements
| CA-Q-451 | 451E17520 | 24" REINFORCED CONCRETE PAVEMENT, CLASS QC 1P WITH QC/QA | 30 | Dowel Bar Inserter | Does the Contractor have a MIT Scan-2 or other approved equipment and trained personnel? Document equipment calibration date and document personnel training. | 451.09B | 0 | 0 | 0 | 0 | 10/1/2020 | Pavements
| CA-Q-451 | 451E17520 | 24" REINFORCED CONCRETE PAVEMENT, CLASS QC 1P WITH QC/QA | 31 | Dowel Bar Inserter | Has the Contractor turned in a plan with standard protocol for paving direction, naming conventions, and how exceptions will be handled? | 451.09B | 0 | 0 | 0 | 0 | 10/1/2020 | Pavements
| CA-Q-451 | 451E17520 | 24" REINFORCED CONCRETE PAVEMENT, CLASS QC 1P WITH QC/QA | 32 | Dowel Bar Inserter | Has the Contractor provided software to analyze equipment output files? | 451.09B | 0 | 0 | 0 | 0 | 10/1/2020 | Pavements
| CA-Q-451 | 451E17520 | 24" REINFORCED CONCRETE PAVEMENT, CLASS QC 1P WITH QC/QA | 33 | Dowel Bar Inserter | Has the Contractor performed an acceptable minimum 500 ft. test section? Each JS < JST 90% meet Acceptance Table 451.09-2 No dowel exceeds rejection tolerances Document test section location and results. | Table 451.09-2,3 | 0 | 0 | 0 | 0 | 10/1/2020 | Pavements
| CA-Q-451 | 451E17520 | 24" REINFORCED CONCRETE PAVEMENT, CLASS QC 1P WITH QC/QA | 34 | Dowel Bar Inserter | Has the Contractor measured every 10th joint on the project for compliance? If more than 10% exceed acceptance but are less than rejection increase scanning to every 5th joint. | 451.09B | 0 | 0 | 0 | 0 | 10/1/2020 | Pavements
| CA-Q-451 | 451E17520 | 24" REINFORCED CONCRETE PAVEMENT, CLASS QC 1P WITH QC/QA | 35 | Dowel Bar Inserter | Has the Contractor submitted previous day's scan results and are they acceptable? If results are not acceptable additional scanning should be performed and paving may need to cease. | 451.09 | 0 | 0 | 0 | 0 | 10/1/2020 | Pavements
| CA-Q-451 | 451E17520 | 24" REINFORCED CONCRETE PAVEMENT, CLASS QC 1P WITH QC/QA | 36 | Dowel Bar Inserter | Do all scanned joints meet acceptance requirement? If no, repairs must be done per the approved corrective action plan. Document locations and repairs. | 451.09B | 0 | 0 | 0 | 0 | 10/1/2020 | Pavements
| CA-Q-451 | 451E17520 | 24" REINFORCED CONCRETE PAVEMENT, CLASS QC 1P WITH QC/QA | 37 | Tiebars | Epoxy coated tiebars or epoxy coated hook bolts in longitudinal joints spaced at 30 in. centers? 6 bars per 15 ft. slab 8 bars per 21 ft. slab | 451.09 A / BP-2.1, Table A | 0 | 0 | 0 | 0 | 10/1/2020 | Pavements
| CA-Q-451 | 451E17520 | 24" REINFORCED CONCRETE PAVEMENT, CLASS QC 1P WITH QC/QA | 38 | Tiebars | Tiebars or hook bolts epoxy coated? | 451.02 / 451.09 A / 709.00 | 0 | 0 | 0 | 0 | 10/1/2020 | Pavements
| CA-Q-451 | 451E17520 | 24" REINFORCED CONCRETE PAVEMENT, CLASS QC 1P WITH QC/QA | 39 | Tiebars | Tiebars are #5 x 30 in.? | 451.09 A / BP-2.1, Table A | 0 | 0 | 0 | 0 | 10/1/2020 | Pavements
| CA-Q-451 | 451E17520 | 24" REINFORCED CONCRETE PAVEMENT, CLASS QC 1P WITH QC/QA | 40 | Tiebars | Hook bolts are 6 in. & 8 in. w/ 2 in. leg, 9/16 in. D. and coupling 1-7/8 in., or wiggle bolt (12 in. x 9/16 in. D.)? | 451.09 A / BP-2.1, Table A | 0 | 0 | 0 | 0 | 10/1/2020 | Pavements
| CA-Q-451 | 451E17520 | 24" REINFORCED CONCRETE PAVEMENT, CLASS QC 1P WITH QC/QA | 41 | Tiebars | Tiebars installed by mechanical equipment or secured by chairs? Document installation method. | 451.09 A | 0 | 0 | 0 | 0 | 10/1/2020 | Pavements
| CA-Q-451 | 451E17520 | 24" REINFORCED CONCRETE PAVEMENT, CLASS QC 1P WITH QC/QA | 42 | Tiebars | Tiebars being installed at mid-depth at longitudinal joints? | 451.09 A / BP-2.1 | 0 | 0 | 0 | 0 | 10/1/2020 | Pavements
| CA-Q-451 | 451E17520 | 24" REINFORCED CONCRETE PAVEMENT, CLASS QC 1P WITH QC/QA | 43 | Tiebars | Tiebars placed minimum distance from centerline of dowel basket (transverse joint)? 15 in. min for 15 ft. slabs 21 in. min for 21 ft. slabs | BP-2.1 | 0 | 0 | 0 | 0 | 10/1/2020 | Pavements
| CA-Q-451 | 451E17520 | 24" REINFORCED CONCRETE PAVEMENT, CLASS QC 1P WITH QC/QA | 44 | Reinforcing Steel - 451 ONLY | Steel wire mesh W4 or D4 at 12 in. spacing longitudinally and W8.5 or D8.5 at 6 in. spacing transversely? | 451.08 / BP-1.1 | 0 | 0 | 0 | 0 | 10/1/2020 | Pavements
| CA-Q-451 | 451E17520 | 24" REINFORCED CONCRETE PAVEMENT, CLASS QC 1P WITH QC/QA | 45 | Reinforcing Steel - 451 ONLY | Mesh free from dirt, oil, paint, grease, etc.? | 451.08 | 0 | 0 | 0 | 0 | 10/1/2020 | Pavements
| CA-Q-451 | 451E17520 | 24" REINFORCED CONCRETE PAVEMENT, CLASS QC 1P WITH QC/QA | 46 | Reinforcing Steel - 451 ONLY | Mesh placed 2-1/2 in. to T/3 +1 foot below slab surface? Document check locations and results. | BP-1.1 | 0 | 0 | 0 | 0 | 10/1/2020 | Pavements
| CA-Q-451 | 451E17520 | 24" REINFORCED CONCRETE PAVEMENT, CLASS QC 1P WITH QC/QA | 47 | Reinforcing Steel - 451 ONLY | Mesh placed 12 in.±2 in. - from transverse joint? Document check locations and results. | BP-1.1 | 0 | 0 | 0 | 0 | 10/1/2020 | Pavements
| CA-Q-451 | 451E17520 | 24" REINFORCED CONCRETE PAVEMENT, CLASS QC 1P WITH QC/QA | 48 | Reinforcing Steel - 451 ONLY | Mesh placed 2 in. from edge of pavement? Document check locations and results. | BP-1.1 | 0 | 0 | 0 | 0 | 10/1/2020 | Pavements
| CA-Q-451 | 451E17520 | 24" REINFORCED CONCRETE PAVEMENT, CLASS QC 1P WITH QC/QA | 49 | Reinforcing Steel - 451 ONLY | Mesh placed in two layer operation: Bottom layer is struck off and mesh placed in final position? Document check locations and results. | 451.08 | 0 | 0 | 0 | 0 | 10/1/2020 | Pavements
| CA-Q-451 | 451E17520 | 24" REINFORCED CONCRETE PAVEMENT, CLASS QC 1P WITH QC/QA | 50 | Reinforcing Steel - 451 ONLY | Mesh placed ahead of paver: Mesh is securely anchored and at correct depth? Document check locations and results. | 451.08 | 0 | 0 | 0 | 0 | 10/1/2020 | Pavements
| CA-Q-451 | 451E17520 | 24" REINFORCED CONCRETE PAVEMENT, CLASS QC 1P WITH QC/QA | 51 | Reinforcing Steel - 451 ONLY | Mesh placed in one operation: Mechanical or vibratory method depresses mesh to correct depth? Document check locations and results. | 451.08 | 0 | 0 | 0 | 0 | 10/1/2020 | Pavements
| CA-Q-451 | 451E17520 | 24" REINFORCED CONCRETE PAVEMENT, CLASS QC 1P WITH QC/QA | 52 | Concrete Placement | Contractor has a separate spreader in the paving train when width of pavement is ≥ 12-feet and plan qty > 10,000 SY? Spreader may be waived when using slip form paver with dowel bar inserter but concrete must be placed uniformly. | 451.07 | 0 | 0 | 0 | 0 | 10/1/2020 | Pavements
| CA-Q-451 | 451E17520 | 24" REINFORCED CONCRETE PAVEMENT, CLASS QC 1P WITH QC/QA | 53 | Concrete Placement | Dowel basket assemblies vibrated by separate internal vibrator? | 451.07 | 0 | 0 | 0 | 0 | 10/1/2020 | Pavements
| CA-Q-451 | 451E17520 | 24" REINFORCED CONCRETE PAVEMENT, CLASS QC 1P WITH QC/QA | 54 | Concrete Placement | Have previous pavement placements attained beam breaks of 500 psi AND at least 3 days cure time prior to using for finishing equipment operations? Note: allowance is for finishing equipment only. | 451.07 | 0 | 0 | 0 | 0 | 10/1/2020 | Pavements
| CA-Q-451 | 451E17520 | 24" REINFORCED CONCRETE PAVEMENT, CLASS QC 1P WITH QC/QA | 55 | Concrete Placement | Subbase material is not frozen and free of frost? | 451.07 | 0 | 0 | 0 | 0 | 10/1/2020 | Pavements
| CA-Q-451 | 451E17520 | 24" REINFORCED CONCRETE PAVEMENT, CLASS QC 1P WITH QC/QA | 56 | Concrete Placement | Subbase has been thoroughly moistened prior to paving? | 451.07 | 0 | 0 | 0 | 0 | 10/1/2020 | Pavements
| CA-Q-451 | 451E17520 | 24" REINFORCED CONCRETE PAVEMENT, CLASS QC 1P WITH QC/QA | 57 | Concrete Placement | When paving on asphalt, the asphalt is coated with curing compound at 1gal/150SF? | 451.07 | 0 | 0 | 0 | 0 | 10/1/2020 | Pavements
| CA-Q-451 | 451E17520 | 24" REINFORCED CONCRETE PAVEMENT, CLASS QC 1P WITH QC/QA | 58 | Concrete Placement | Concrete is spread uniformly full width of the pavement? | 451.07 / MOP | 0 | 0 | 0 | 0 | 10/1/2020 | Pavements
| CA-Q-451 | 451E17520 | 24" REINFORCED CONCRETE PAVEMENT, CLASS QC 1P WITH QC/QA | 59 | Concrete Placement | Does the Contractor have an approved lighting system if placing after dark? | 451.07 | 0 | 0 | 0 | 0 | 10/1/2020 | Pavements
| CA-Q-451 | 451E17520 | 24" REINFORCED CONCRETE PAVEMENT, CLASS QC 1P WITH QC/QA | 60 | Concrete Placement | IF Air Temp ≤ 35° F is Concrete Temp 50 - 80°F? IF Air Temp > 35° F is Concrete Temp < 95°F? Document temps 4 times/day min. | 451.07 | 0 | 0 | 0 | 0 | 10/1/2020 | Pavements
| CA-Q-451 | 451E17520 | 24" REINFORCED CONCRETE PAVEMENT, CLASS QC 1P WITH QC/QA | 61 | Concrete Finishing | No water added to the pavement surface? | 451.10 | 0 | 0 | 0 | 0 | 10/1/2020 | Pavements
| CA-Q-451 | 451E17520 | 24" REINFORCED CONCRETE PAVEMENT, CLASS QC 1P WITH QC/QA | 62 | Concrete Finishing | Pavement edges are rounded with edging tool (1/8 in. at joints & 1/2 in. outside lane)? | 451.10 / BP-2.1 | 0 | 0 | 0 | 0 | 10/1/2020 | Pavements
| CA-Q-451 | 451E17520 | 24" REINFORCED CONCRETE PAVEMENT, CLASS QC 1P WITH QC/QA | 63 | Concrete Finishing | Surface textured with broom finish? | 451.10 | 0 | 0 | 0 | 0 | 10/1/2020 | Pavements
| CA-Q-451 | 451E17520 | 24" REINFORCED CONCRETE PAVEMENT, CLASS QC 1P WITH QC/QA | 64 | Concrete Finishing | Surface tined in longitudinal direction & straight? (3/4 in. Spaced, 1/8 in. Deep, 1/8 in. Wide). Transverse tining is only to be used in small areas, shoulders and gores as approved by the Engineer. | 451.10 | 0 | 0 | 0 | 0 | 10/1/2020 | Pavements
| CA-Q-451 | 451E17520 | 24" REINFORCED CONCRETE PAVEMENT, CLASS QC 1P WITH QC/QA | 65 | Concrete Finishing | Station numbers impressed in fresh concrete? | 451.10 | 0 | 0 | 0 | 0 | 10/1/2020 | Pavements
| CA-Q-451 | 451E17520 | 24" REINFORCED CONCRETE PAVEMENT, CLASS QC 1P WITH QC/QA | 66 | Concrete Curing | Self propelled curing machine with wind protection and shielding used? | 451.11 | 0 | 0 | 0 | 0 | 10/1/2020 | Pavements
| CA-Q-451 | 451E17520 | 24" REINFORCED CONCRETE PAVEMENT, CLASS QC 1P WITH QC/QA | 67 | Concrete Curing | Curing compound is white pigmented and properly agitated? | 451.11 / 705.07 / MOP | 0 | 0 | 0 | 0 | 10/1/2020 | Pavements
| CA-Q-451 | 451E17520 | 24" REINFORCED CONCRETE PAVEMENT, CLASS QC 1P WITH QC/QA | 68 | Concrete Curing | Curing compound applied uniformly after water sheen has disappeared? | 451.11 | 0 | 0 | 0 | 0 | 10/1/2020 | Pavements
| CA-Q-451 | 451E17520 | 24" REINFORCED CONCRETE PAVEMENT, CLASS QC 1P WITH QC/QA | 69 | Concrete Curing | Pavement edges sprayed with curing compound/after form removal (Fixed Form Construction)? | 451.11 | 0 | 0 | 0 | 0 | 10/1/2020 | Pavements
| CA-Q-451 | 451E17520 | 24" REINFORCED CONCRETE PAVEMENT, CLASS QC 1P WITH QC/QA | 70 | Concrete Curing | Curing compound rate check? Attach calculation (1gal/150SF min.) | 451.11 | 0 | 0 | 0 | 0 | 10/1/2020 | Pavements
| CA-Q-451 | 451E17520 | 24" REINFORCED CONCRETE PAVEMENT, CLASS QC 1P WITH QC/QA | 71 | Concrete Curing | Pavement protected from freezing for seven days or 600 psi beam break? | 451.11 | 0 | 0 | 0 | 0 | 10/1/2020 | Pavements
| CA-Q-451 | 451E17520 | 24" REINFORCED CONCRETE PAVEMENT, CLASS QC 1P WITH QC/QA | 72 | Concrete Curing | Pavement cured for seven days before opening to traffic or after 5 days with 600 psi beam break? | 451.17 | 0 | 0 | 0 | 0 | 10/1/2020 | Pavements
| CA-Q-451 | 451E17520 | 24" REINFORCED CONCRETE PAVEMENT, CLASS QC 1P WITH QC/QA | 73 | Sawing/Joint Seal | Contractor has a standby saw when cutting contraction joints? | 451.09 D | 0 | 0 | 0 | 0 | 10/1/2020 | Pavements
| CA-Q-451 | 451E17520 | 24" REINFORCED CONCRETE PAVEMENT, CLASS QC 1P WITH QC/QA | 74 | Sawing/Joint Seal | Sawing depth checked to assure compliance with the specifications? 1/4 in. ± 1/16 in. x T/4 for T ≤ 10 in. 1/4 in. ± 1/16 in. x T/3 for T > 10 in. Document locations checked and results. | 451.09 D / BP-2.2 | 0 | 0 | 0 | 0 | 10/1/2020 | Pavements
| CA-Q-451 | 451E17520 | 24" REINFORCED CONCRETE PAVEMENT, CLASS QC 1P WITH QC/QA | 75 | Sawing/Joint Seal | If using early entry saw: 1/8 in. W x 2-1/4 in. to 2-1/2 in. deep Document locations checked and results. | 451.09 D | 0 | 0 | 0 | 0 | 10/1/2020 | Pavements
| CA-Q-451 | 451E17520 | 24" REINFORCED CONCRETE PAVEMENT, CLASS QC 1P WITH QC/QA | 76 | Sawing/Joint Seal | Saw cuts straight and perpendicular to the pavement edge and without damage to the concrete? | 451.09 | 0 | 0 | 0 | 0 | 10/1/2020 | Pavements
| CA-Q-451 | 451E17520 | 24" REINFORCED CONCRETE PAVEMENT, CLASS QC 1P WITH QC/QA | 77 | Sawing/Joint Seal | Construction joints are placed at end of each days paving or when paving in suspended for 30 minutes or more? Locate construction joints at contraction joint location or no closer than 10ft to the adjacent contraction joint. Document location. | 451.09 | 0 | 0 | 0 | 0 | 10/1/2020 | Pavements
| CA-Q-451 | 451E17520 | 24" REINFORCED CONCRETE PAVEMENT, CLASS QC 1P WITH QC/QA | 78 | Sawing/Joint Seal | Expansion joints provided and sealed before opening to traffic? Use when pressure relief joint not provided at bridge structures or as shown on plans. | 451.09 / 451.16 | 0 | 0 | 0 | 0 | 10/1/2020 | Pavements
| CA-Q-451 | 451E17520 | 24" REINFORCED CONCRETE PAVEMENT, CLASS QC 1P WITH QC/QA | 79 | Concrete Testing | Concrete tests are performed at the point of placement? | MOP | 0 | 0 | 0 | 0 | 10/1/2020 | Pavements
| CA-Q-451 | 451E17520 | 24" REINFORCED CONCRETE PAVEMENT, CLASS QC 1P WITH QC/QA | 80 | Concrete Testing | Paver train is not resulting in segregation of the mixture or loss of air content? Check air content in front of and behind the paver at the same location and compare at least once per day. Document results. | 451.04A | 0 | 0 | 0 | 0 | 10/1/2020 | Pavements
| CA-Q-451 | 451E17520 | 24" REINFORCED CONCRETE PAVEMENT, CLASS QC 1P WITH QC/QA | 81 | Concrete Testing | Air, slump and yield tests recorded every 7500 SY when beams are made? This is required for concrete without QC/QA. Air = 7 ± 2% Slump = 1 to 3 in. Yield = ± 1% | MOP / 499.03 | 0 | 0 | 0 | 0 | 10/1/2020 | Pavements
| CA-Q-451 | 451E17520 | 24" REINFORCED CONCRETE PAVEMENT, CLASS QC 1P WITH QC/QA | 82 | Concrete Testing | Contractor Technician testing material per approved QC plan? This is required for concrete with QC/QA. | 455.04 | 0 | 0 | 0 | 0 | 10/1/2020 | Pavements
| CA-Q-451 | 451E17520 | 24" REINFORCED CONCRETE PAVEMENT, CLASS QC 1P WITH QC/QA | 83 | Concrete Testing | Inspector running side-by-side Air / Slump testing with technician for at least 10% of the tests? Air Comparison = ± 1% Slump Comparison = ± 1 in. Document results and comparison. | 455.05 | 0 | 0 | 0 | 0 | 10/1/2020 | Pavements
| CA-Q-451 | 451E17520 | 24" REINFORCED CONCRETE PAVEMENT, CLASS QC 1P WITH QC/QA | 84 | Concrete Testing | Two concrete test beams made every 7500 square yards? Document beam results and locations. | 451.07 | 0 | 0 | 0 | 0 | 10/1/2020 | Pavements
| CA-Q-451 | 451E17520 | 24" REINFORCED CONCRETE PAVEMENT, CLASS QC 1P WITH QC/QA | 85 | Concrete Testing | 10-ft. straight edge being used to check surface trueness after finishing (1/8 in. in 10 feet or 1/4 in. in 10 feet)? | 451.10 | 0 | 0 | 0 | 0 | 10/1/2020 | Pavements
| CA-Q-451 | 451E17520 | 24" REINFORCED CONCRETE PAVEMENT, CLASS QC 1P WITH QC/QA | 86 | Concrete Testing | Slip Form Pavement thickness checks made during paving. Thickness cannot vary from typical section by more than 1/4 in. at longitudinal joints and 1/2 in. outside edge. Document check locations and results. | 451.04 B / MOP | 0 | 0 | 0 | 0 | 10/1/2020 | Pavements
| CA-Q-451 | 451E17520 | 24" REINFORCED CONCRETE PAVEMENT, CLASS QC 1P WITH QC/QA | 87 | Concrete Testing | Cores taken for pavement area in 2000 SY sublots using Supplement 1064? Document core locations. | 451.18 | 0 | 0 | 0 | 0 | 10/1/2020 | Pavements
| CA-Q-451 | 451E17520 | 24" REINFORCED CONCRETE PAVEMENT, CLASS QC 1P WITH QC/QA | 88 | Smoothness | Surface variations measured for 1/8 inch in 10 feet or 1/4 inch in 10 feet for ramps? | 451.13 | 0 | 0 | 0 | 0 | 10/1/2020 | Pavements
| CA-Q-451 | 451E17520 | 24" REINFORCED CONCRETE PAVEMENT, CLASS QC 1P WITH QC/QA | 89 | Smoothness | If PN 420 applies has surface profile been measured? | PN420 | 0 | 0 | 0 | 0 | 10/1/2020 | Pavements
| CA-Q-451 | 451E17520 | 24" REINFORCED CONCRETE PAVEMENT, CLASS QC 1P WITH QC/QA | 90 | Smoothness | Has corrective action plan been submitted and approved? Document any repair locations and methods. | 451.13 | 0 | 0 | 0 | 0 | 10/1/2020 | Pavements
| CA-Q-451 | 451E17520 | 24" REINFORCED CONCRETE PAVEMENT, CLASS QC 1P WITH QC/QA | 91 | Opening to Traffic | Has pavement been evaluated for acceptance, (repair plan submitted and approved) if required? | 451.17 | 0 | 0 | 0 | 0 | 10/1/2020 | Pavements
| CA-Q-451 | 451E17520 | 24" REINFORCED CONCRETE PAVEMENT, CLASS QC 1P WITH QC/QA | 92 | Opening to Traffic | Before opening to traffic: 600 psi beam break with 5 day cure? OR 7 days elapsed? Note: Pavement can be opened in 3 days with 600 psi beam break with the use of high early strength concrete | 451.17 | 0 | 0 | 0 | 0 | 10/1/2020 | Pavements
| CA-Q-451 | 451E17520 | 24" REINFORCED CONCRETE PAVEMENT, CLASS QC 1P WITH QC/QA | 93 | Opening to Traffic | Are there any pavement thickness deficiencies? If yes, please document the locations and how they are rectified. | 451.18 | 0 | 0 | 0 | 0 | 10/1/2020 | Pavements
| CA-Q-451 | 451E17520 | 24" REINFORCED CONCRETE PAVEMENT, CLASS QC 1P WITH QC/QA | 94 | Opening to Traffic | Are there any pavement strength deficiencies? If yes, please document the locations and how they are rectified. | 451.18 | 0 | 0 | 0 | 0 | 10/1/2020 | Pavements
| CA-Q-451 | 451E17521 | 24" REINFORCED CONCRETE PAVEMENT, CLASS QC 1P WITH QC/QA, AS PER PLAN | 0.3 | General | Does the JMF match the material requirements? Document the approved JMF. | 451.01 | 0 | 0 | 0 | 0 | 10/1/2020 | Pavements
| CA-Q-451 | 451E17521 | 24" REINFORCED CONCRETE PAVEMENT, CLASS QC 1P WITH QC/QA, AS PER PLAN | 0.4 | General | If the bid item requires QC/QA concrete has the QC plan been approved? | 451.03 | 0 | 0 | 0 | 0 | 10/1/2020 | Pavements
| CA-Q-451 | 451E17521 | 24" REINFORCED CONCRETE PAVEMENT, CLASS QC 1P WITH QC/QA, AS PER PLAN | 0.5 | General | Is QA testing performed per CMS 455? | 451.03 | 0 | 0 | 0 | 0 | 10/1/2020 | Pavements
| CA-Q-451 | 451E17521 | 24" REINFORCED CONCRETE PAVEMENT, CLASS QC 1P WITH QC/QA, AS PER PLAN | 0.6 | General | Has the Contractor submitted an acceptable Hiperpav analysis in (.hp3) digital format that does not predict early age cracking? | 451.09 | 0 | 0 | 0 | 0 | 10/1/2020 | Pavements
| CA-Q-451 | 451E17521 | 24" REINFORCED CONCRETE PAVEMENT, CLASS QC 1P WITH QC/QA, AS PER PLAN | 0.7 | General | Has the file been checked in Hiperpav per S1033 to ensure that the appropriate project conditions, weather conditions, and strategy are input? | 451.09 | 0 | 0 | 0 | 0 | 10/1/2020 | Pavements
| CA-Q-451 | 451E17521 | 24" REINFORCED CONCRETE PAVEMENT, CLASS QC 1P WITH QC/QA, AS PER PLAN | 1 | Equipment | Paving machine is self propelled and has internal vibrators? Roller vibratory screeds are not acceptable for typical placements. Document Equipment. | 451.04 | 0 | 0 | 0 | 0 | 10/1/2020 | Pavements
| CA-Q-451 | 451E17521 | 24" REINFORCED CONCRETE PAVEMENT, CLASS QC 1P WITH QC/QA, AS PER PLAN | 2 | Equipment | Paving train is capable of uniformly distributing and consolidating concrete at the delivery rate? | 451.04 | 0 | 0 | 0 | 0 | 10/1/2020 | Pavements
| CA-Q-451 | 451E17521 | 24" REINFORCED CONCRETE PAVEMENT, CLASS QC 1P WITH QC/QA, AS PER PLAN | 3 | Fixed Forms | Is the paving equipment capable of operating on the forms without displacement of forms? | 451.04A | 0 | 0 | 0 | 0 | 10/1/2020 | Pavements
| CA-Q-451 | 451E17521 | 24" REINFORCED CONCRETE PAVEMENT, CLASS QC 1P WITH QC/QA, AS PER PLAN | 4 | Fixed Forms | Are the forms steel and of depth equal to the specified pavement thickness? Document thickness. | 451.04A | 0 | 0 | 0 | 0 | 10/1/2020 | Pavements
| CA-Q-451 | 451E17521 | 24" REINFORCED CONCRETE PAVEMENT, CLASS QC 1P WITH QC/QA, AS PER PLAN | 5 | Fixed Forms | Are the form sections at least 10 ft. in length without horizontal joints in the height of the form? Built up forms can only be used on small projects < 2000SY. | 451.04A | 0 | 0 | 0 | 0 | 10/1/2020 | Pavements
| CA-Q-451 | 451E17521 | 24" REINFORCED CONCRETE PAVEMENT, CLASS QC 1P WITH QC/QA, AS PER PLAN | 6 | Fixed Forms | Are forms clean, straight and oiled prior to each use? | 451.04A | 0 | 0 | 0 | 0 | 10/1/2020 | Pavements
| CA-Q-451 | 451E17521 | 24" REINFORCED CONCRETE PAVEMENT, CLASS QC 1P WITH QC/QA, AS PER PLAN | 7 | Fixed Forms | Are forms set to the proper grade and alignment? 1/8in. in 10 ft. Top face 1/4in. in 10 ft. Vertical face Document check locations and results. | 451.05 | 0 | 0 | 0 | 0 | 10/1/2020 | Pavements
| CA-Q-451 | 451E17521 | 24" REINFORCED CONCRETE PAVEMENT, CLASS QC 1P WITH QC/QA, AS PER PLAN | 8 | Fixed Forms | Are forms placed on uniformly on compacted material? | 451.05 | 0 | 0 | 0 | 0 | 10/1/2020 | Pavements
| CA-Q-451 | 451E17521 | 24" REINFORCED CONCRETE PAVEMENT, CLASS QC 1P WITH QC/QA, AS PER PLAN | 9 | Fixed Forms | Are forms securely pinned to the subbase? 3 pins in 10 ft. minimum | 451.06 A | 0 | 0 | 0 | 0 | 10/1/2020 | Pavements
| CA-Q-451 | 451E17521 | 24" REINFORCED CONCRETE PAVEMENT, CLASS QC 1P WITH QC/QA, AS PER PLAN | 10 | Fixed Forms | Has the subbase been checked for proper cross slope or trimmed with automatic trimmer? | 451.06 A | 0 | 0 | 0 | 0 | 10/1/2020 | Pavements
| CA-Q-451 | 451E17521 | 24" REINFORCED CONCRETE PAVEMENT, CLASS QC 1P WITH QC/QA, AS PER PLAN | 11 | Fixed Forms | The removal of forms is not causing any damage to the concrete. | 451.12 | 0 | 0 | 0 | 0 | 10/1/2020 | Pavements
| CA-Q-451 | 451E17521 | 24" REINFORCED CONCRETE PAVEMENT, CLASS QC 1P WITH QC/QA, AS PER PLAN | 12 | Slip Form Paving | Are vibrators operating at 7000 to 11,000 impulses per minute and set so they are not making contact with any reinforcing steel or dowels, etc.? | 451.04B | 0 | 0 | 0 | 0 | 10/1/2020 | Pavements
| CA-Q-451 | 451E17521 | 24" REINFORCED CONCRETE PAVEMENT, CLASS QC 1P WITH QC/QA, AS PER PLAN | 13 | Slip Form Paving | Do the vibrators start and stop with paver starts and stops? | 451.04B | 0 | 0 | 0 | 0 | 10/1/2020 | Pavements
| CA-Q-451 | 451E17521 | 24" REINFORCED CONCRETE PAVEMENT, CLASS QC 1P WITH QC/QA, AS PER PLAN | 14 | Slip Form Paving | Is the paver providing an unsegregated mat with no displacement of coarse aggregate? | 451.04B | 0 | 0 | 0 | 0 | 10/1/2020 | Pavements
| CA-Q-451 | 451E17521 | 24" REINFORCED CONCRETE PAVEMENT, CLASS QC 1P WITH QC/QA, AS PER PLAN | 15 | Slip Form Paving | Does the paver have an operating vibration monitoring system? Not required for shoulders, gores or projects less than 10,000SY. | 451.04B | 0 | 0 | 0 | 0 | 10/1/2020 | Pavements
| CA-Q-451 | 451E17521 | 24" REINFORCED CONCRETE PAVEMENT, CLASS QC 1P WITH QC/QA, AS PER PLAN | 16 | Slip Form Paving | Has the previous paving days vibration monitoring report been submitted and reviewed for compliance? | 451.04B | 0 | 0 | 0 | 0 | 10/1/2020 | Pavements
| CA-Q-451 | 451E17521 | 24" REINFORCED CONCRETE PAVEMENT, CLASS QC 1P WITH QC/QA, AS PER PLAN | 17 | Slip Form Paving | Is the paver accurately controlling the finished grade to the preset grade line? Document locations checked for finished grade. | 451.04B | 0 | 0 | 0 | 0 | 10/1/2020 | Pavements
| CA-Q-451 | 451E17521 | 24" REINFORCED CONCRETE PAVEMENT, CLASS QC 1P WITH QC/QA, AS PER PLAN | 18 | Slip Form Paving | Has the subbase been checked for proper cross slope and trimmed with automatic trimmer? | 451.06 B | 0 | 0 | 0 | 0 | 10/1/2020 | Pavements
| CA-Q-451 | 451E17521 | 24" REINFORCED CONCRETE PAVEMENT, CLASS QC 1P WITH QC/QA, AS PER PLAN | 19 | Dowels | Proper diameter dowels used? 1 in. dowel for T < 8.5 in. 1.25 in. dowel for 8.5 in. < T ≤10 in. 1.5 in. dowel for T > 10 in. | Table 451.09-1 | 0 | 0 | 0 | 0 | 10/1/2020 | Pavements
| CA-Q-451 | 451E17521 | 24" REINFORCED CONCRETE PAVEMENT, CLASS QC 1P WITH QC/QA, AS PER PLAN | 20 | Dowels | Dowels bars and basket assemblies are epoxy coated? | 451.02 / 709.00 / 709.13 | 0 | 0 | 0 | 0 | 10/1/2020 | Pavements
| CA-Q-451 | 451E17521 | 24" REINFORCED CONCRETE PAVEMENT, CLASS QC 1P WITH QC/QA, AS PER PLAN | 21 | Dowels | Proper number of dowels and spacing provided? Document number and spacing. | 451.09 B / BP-2.2 | 0 | 0 | 0 | 0 | 10/1/2020 | Pavements
| CA-Q-451 | 451E17521 | 24" REINFORCED CONCRETE PAVEMENT, CLASS QC 1P WITH QC/QA, AS PER PLAN | 22 | Dowel Baskets | Dowel baskets anchored to base using approved method? At least 8 pins (½ in. D. x 18 in. long) driven at angle? Power-driven fasteners/pins/clips allowed on concrete or stabilized base. | 451.09 B | 0 | 0 | 0 | 0 | 10/1/2020 | Pavements
| CA-Q-451 | 451E17521 | 24" REINFORCED CONCRETE PAVEMENT, CLASS QC 1P WITH QC/QA, AS PER PLAN | 23 | Dowel Baskets | Dowels in baskets are parallel to the subbase? Document check locations and results. | 451.09 B / BP-2.2 | 0 | 0 | 0 | 0 | 10/1/2020 | Pavements
| CA-Q-451 | 451E17521 | 24" REINFORCED CONCRETE PAVEMENT, CLASS QC 1P WITH QC/QA, AS PER PLAN | 24 | Dowel Baskets | Dowels in baskets are positioned at mid-slab? Document check locations and results. | 451.09 B / BP-2.2 | 0 | 0 | 0 | 0 | 10/1/2020 | Pavements
| CA-Q-451 | 451E17521 | 24" REINFORCED CONCRETE PAVEMENT, CLASS QC 1P WITH QC/QA, AS PER PLAN | 25 | Dowel Baskets | Free end of dowels coated with new light form oil within 2 hours of paving? | 451.09 B | 0 | 0 | 0 | 0 | 10/1/2020 | Pavements
| CA-Q-451 | 451E17521 | 24" REINFORCED CONCRETE PAVEMENT, CLASS QC 1P WITH QC/QA, AS PER PLAN | 26 | Dowel Baskets | Shipping wires removed immediately prior to paving? | 451.09 B | 0 | 0 | 0 | 0 | 10/1/2020 | Pavements
| CA-Q-451 | 451E17521 | 24" REINFORCED CONCRETE PAVEMENT, CLASS QC 1P WITH QC/QA, AS PER PLAN | 27 | Dowel Baskets | At expansion joints, PFEJ board fits tight, caps installed & dowels oiled? | 451.09 C | 0 | 0 | 0 | 0 | 10/1/2020 | Pavements
| CA-Q-451 | 451E17521 | 24" REINFORCED CONCRETE PAVEMENT, CLASS QC 1P WITH QC/QA, AS PER PLAN | 28 | Dowel Baskets | Dowel basket exposure to weather and sunlight limited to 180 days? | 709.13 | 0 | 0 | 0 | 0 | 10/1/2020 | Pavements
| CA-Q-451 | 451E17521 | 24" REINFORCED CONCRETE PAVEMENT, CLASS QC 1P WITH QC/QA, AS PER PLAN | 29 | Dowel Bar Inserter | Does the slip form paver with DBI meet project requirements? Document equipment. | 451.09B | 0 | 0 | 0 | 0 | 10/1/2020 | Pavements
| CA-Q-451 | 451E17521 | 24" REINFORCED CONCRETE PAVEMENT, CLASS QC 1P WITH QC/QA, AS PER PLAN | 30 | Dowel Bar Inserter | Does the Contractor have a MIT Scan-2 or other approved equipment and trained personnel? Document equipment calibration date and document personnel training. | 451.09B | 0 | 0 | 0 | 0 | 10/1/2020 | Pavements
| CA-Q-451 | 451E17521 | 24" REINFORCED CONCRETE PAVEMENT, CLASS QC 1P WITH QC/QA, AS PER PLAN | 31 | Dowel Bar Inserter | Has the Contractor turned in a plan with standard protocol for paving direction, naming conventions, and how exceptions will be handled? | 451.09B | 0 | 0 | 0 | 0 | 10/1/2020 | Pavements
| CA-Q-451 | 451E17521 | 24" REINFORCED CONCRETE PAVEMENT, CLASS QC 1P WITH QC/QA, AS PER PLAN | 32 | Dowel Bar Inserter | Has the Contractor provided software to analyze equipment output files? | 451.09B | 0 | 0 | 0 | 0 | 10/1/2020 | Pavements
| CA-Q-451 | 451E17521 | 24" REINFORCED CONCRETE PAVEMENT, CLASS QC 1P WITH QC/QA, AS PER PLAN | 33 | Dowel Bar Inserter | Has the Contractor performed an acceptable minimum 500 ft. test section? Each JS < JST 90% meet Acceptance Table 451.09-2 No dowel exceeds rejection tolerances Document test section location and results. | Table 451.09-2,3 | 0 | 0 | 0 | 0 | 10/1/2020 | Pavements
| CA-Q-451 | 451E17521 | 24" REINFORCED CONCRETE PAVEMENT, CLASS QC 1P WITH QC/QA, AS PER PLAN | 34 | Dowel Bar Inserter | Has the Contractor measured every 10th joint on the project for compliance? If more than 10% exceed acceptance but are less than rejection increase scanning to every 5th joint. | 451.09B | 0 | 0 | 0 | 0 | 10/1/2020 | Pavements
| CA-Q-451 | 451E17521 | 24" REINFORCED CONCRETE PAVEMENT, CLASS QC 1P WITH QC/QA, AS PER PLAN | 35 | Dowel Bar Inserter | Has the Contractor submitted previous day's scan results and are they acceptable? If results are not acceptable additional scanning should be performed and paving may need to cease. | 451.09 | 0 | 0 | 0 | 0 | 10/1/2020 | Pavements
| CA-Q-451 | 451E17521 | 24" REINFORCED CONCRETE PAVEMENT, CLASS QC 1P WITH QC/QA, AS PER PLAN | 36 | Dowel Bar Inserter | Do all scanned joints meet acceptance requirement? If no, repairs must be done per the approved corrective action plan. Document locations and repairs. | 451.09B | 0 | 0 | 0 | 0 | 10/1/2020 | Pavements
| CA-Q-451 | 451E17521 | 24" REINFORCED CONCRETE PAVEMENT, CLASS QC 1P WITH QC/QA, AS PER PLAN | 37 | Tiebars | Epoxy coated tiebars or epoxy coated hook bolts in longitudinal joints spaced at 30 in. centers? 6 bars per 15 ft. slab 8 bars per 21 ft. slab | 451.09 A / BP-2.1, Table A | 0 | 0 | 0 | 0 | 10/1/2020 | Pavements
| CA-Q-451 | 451E17521 | 24" REINFORCED CONCRETE PAVEMENT, CLASS QC 1P WITH QC/QA, AS PER PLAN | 38 | Tiebars | Tiebars or hook bolts epoxy coated? | 451.02 / 451.09 A / 709.00 | 0 | 0 | 0 | 0 | 10/1/2020 | Pavements
| CA-Q-451 | 451E17521 | 24" REINFORCED CONCRETE PAVEMENT, CLASS QC 1P WITH QC/QA, AS PER PLAN | 39 | Tiebars | Tiebars are #5 x 30 in.? | 451.09 A / BP-2.1, Table A | 0 | 0 | 0 | 0 | 10/1/2020 | Pavements
| CA-Q-451 | 451E17521 | 24" REINFORCED CONCRETE PAVEMENT, CLASS QC 1P WITH QC/QA, AS PER PLAN | 40 | Tiebars | Hook bolts are 6 in. & 8 in. w/ 2 in. leg, 9/16 in. D. and coupling 1-7/8 in., or wiggle bolt (12 in. x 9/16 in. D.)? | 451.09 A / BP-2.1, Table A | 0 | 0 | 0 | 0 | 10/1/2020 | Pavements
| CA-Q-451 | 451E17521 | 24" REINFORCED CONCRETE PAVEMENT, CLASS QC 1P WITH QC/QA, AS PER PLAN | 41 | Tiebars | Tiebars installed by mechanical equipment or secured by chairs? Document installation method. | 451.09 A | 0 | 0 | 0 | 0 | 10/1/2020 | Pavements
| CA-Q-451 | 451E17521 | 24" REINFORCED CONCRETE PAVEMENT, CLASS QC 1P WITH QC/QA, AS PER PLAN | 42 | Tiebars | Tiebars being installed at mid-depth at longitudinal joints? | 451.09 A / BP-2.1 | 0 | 0 | 0 | 0 | 10/1/2020 | Pavements
| CA-Q-451 | 451E17521 | 24" REINFORCED CONCRETE PAVEMENT, CLASS QC 1P WITH QC/QA, AS PER PLAN | 43 | Tiebars | Tiebars placed minimum distance from centerline of dowel basket (transverse joint)? 15 in. min for 15 ft. slabs 21 in. min for 21 ft. slabs | BP-2.1 | 0 | 0 | 0 | 0 | 10/1/2020 | Pavements
| CA-Q-451 | 451E17521 | 24" REINFORCED CONCRETE PAVEMENT, CLASS QC 1P WITH QC/QA, AS PER PLAN | 44 | Reinforcing Steel - 451 ONLY | Steel wire mesh W4 or D4 at 12 in. spacing longitudinally and W8.5 or D8.5 at 6 in. spacing transversely? | 451.08 / BP-1.1 | 0 | 0 | 0 | 0 | 10/1/2020 | Pavements
| CA-Q-451 | 451E17521 | 24" REINFORCED CONCRETE PAVEMENT, CLASS QC 1P WITH QC/QA, AS PER PLAN | 45 | Reinforcing Steel - 451 ONLY | Mesh free from dirt, oil, paint, grease, etc.? | 451.08 | 0 | 0 | 0 | 0 | 10/1/2020 | Pavements
| CA-Q-451 | 451E17521 | 24" REINFORCED CONCRETE PAVEMENT, CLASS QC 1P WITH QC/QA, AS PER PLAN | 46 | Reinforcing Steel - 451 ONLY | Mesh placed 2-1/2 in. to T/3 +1 foot below slab surface? Document check locations and results. | BP-1.1 | 0 | 0 | 0 | 0 | 10/1/2020 | Pavements
| CA-Q-451 | 451E17521 | 24" REINFORCED CONCRETE PAVEMENT, CLASS QC 1P WITH QC/QA, AS PER PLAN | 47 | Reinforcing Steel - 451 ONLY | Mesh placed 12 in.±2 in. - from transverse joint? Document check locations and results. | BP-1.1 | 0 | 0 | 0 | 0 | 10/1/2020 | Pavements
| CA-Q-451 | 451E17521 | 24" REINFORCED CONCRETE PAVEMENT, CLASS QC 1P WITH QC/QA, AS PER PLAN | 48 | Reinforcing Steel - 451 ONLY | Mesh placed 2 in. from edge of pavement? Document check locations and results. | BP-1.1 | 0 | 0 | 0 | 0 | 10/1/2020 | Pavements
| CA-Q-451 | 451E17521 | 24" REINFORCED CONCRETE PAVEMENT, CLASS QC 1P WITH QC/QA, AS PER PLAN | 49 | Reinforcing Steel - 451 ONLY | Mesh placed in two layer operation: Bottom layer is struck off and mesh placed in final position? Document check locations and results. | 451.08 | 0 | 0 | 0 | 0 | 10/1/2020 | Pavements
| CA-Q-451 | 451E17521 | 24" REINFORCED CONCRETE PAVEMENT, CLASS QC 1P WITH QC/QA, AS PER PLAN | 50 | Reinforcing Steel - 451 ONLY | Mesh placed ahead of paver: Mesh is securely anchored and at correct depth? Document check locations and results. | 451.08 | 0 | 0 | 0 | 0 | 10/1/2020 | Pavements
| CA-Q-451 | 451E17521 | 24" REINFORCED CONCRETE PAVEMENT, CLASS QC 1P WITH QC/QA, AS PER PLAN | 51 | Reinforcing Steel - 451 ONLY | Mesh placed in one operation: Mechanical or vibratory method depresses mesh to correct depth? Document check locations and results. | 451.08 | 0 | 0 | 0 | 0 | 10/1/2020 | Pavements
| CA-Q-451 | 451E17521 | 24" REINFORCED CONCRETE PAVEMENT, CLASS QC 1P WITH QC/QA, AS PER PLAN | 52 | Concrete Placement | Contractor has a separate spreader in the paving train when width of pavement is ≥ 12-feet and plan qty > 10,000 SY? Spreader may be waived when using slip form paver with dowel bar inserter but concrete must be placed uniformly. | 451.07 | 0 | 0 | 0 | 0 | 10/1/2020 | Pavements
| CA-Q-451 | 451E17521 | 24" REINFORCED CONCRETE PAVEMENT, CLASS QC 1P WITH QC/QA, AS PER PLAN | 53 | Concrete Placement | Dowel basket assemblies vibrated by separate internal vibrator? | 451.07 | 0 | 0 | 0 | 0 | 10/1/2020 | Pavements
| CA-Q-451 | 451E17521 | 24" REINFORCED CONCRETE PAVEMENT, CLASS QC 1P WITH QC/QA, AS PER PLAN | 54 | Concrete Placement | Have previous pavement placements attained beam breaks of 500 psi AND at least 3 days cure time prior to using for finishing equipment operations? Note: allowance is for finishing equipment only. | 451.07 | 0 | 0 | 0 | 0 | 10/1/2020 | Pavements
| CA-Q-451 | 451E17521 | 24" REINFORCED CONCRETE PAVEMENT, CLASS QC 1P WITH QC/QA, AS PER PLAN | 55 | Concrete Placement | Subbase material is not frozen and free of frost? | 451.07 | 0 | 0 | 0 | 0 | 10/1/2020 | Pavements
| CA-Q-451 | 451E17521 | 24" REINFORCED CONCRETE PAVEMENT, CLASS QC 1P WITH QC/QA, AS PER PLAN | 56 | Concrete Placement | Subbase has been thoroughly moistened prior to paving? | 451.07 | 0 | 0 | 0 | 0 | 10/1/2020 | Pavements
| CA-Q-451 | 451E17521 | 24" REINFORCED CONCRETE PAVEMENT, CLASS QC 1P WITH QC/QA, AS PER PLAN | 57 | Concrete Placement | When paving on asphalt, the asphalt is coated with curing compound at 1gal/150SF? | 451.07 | 0 | 0 | 0 | 0 | 10/1/2020 | Pavements
| CA-Q-451 | 451E17521 | 24" REINFORCED CONCRETE PAVEMENT, CLASS QC 1P WITH QC/QA, AS PER PLAN | 58 | Concrete Placement | Concrete is spread uniformly full width of the pavement? | 451.07 / MOP | 0 | 0 | 0 | 0 | 10/1/2020 | Pavements
| CA-Q-451 | 451E17521 | 24" REINFORCED CONCRETE PAVEMENT, CLASS QC 1P WITH QC/QA, AS PER PLAN | 59 | Concrete Placement | Does the Contractor have an approved lighting system if placing after dark? | 451.07 | 0 | 0 | 0 | 0 | 10/1/2020 | Pavements
| CA-Q-451 | 451E17521 | 24" REINFORCED CONCRETE PAVEMENT, CLASS QC 1P WITH QC/QA, AS PER PLAN | 60 | Concrete Placement | IF Air Temp ≤ 35° F is Concrete Temp 50 - 80°F? IF Air Temp > 35° F is Concrete Temp < 95°F? Document temps 4 times/day min. | 451.07 | 0 | 0 | 0 | 0 | 10/1/2020 | Pavements
| CA-Q-451 | 451E17521 | 24" REINFORCED CONCRETE PAVEMENT, CLASS QC 1P WITH QC/QA, AS PER PLAN | 61 | Concrete Finishing | No water added to the pavement surface? | 451.10 | 0 | 0 | 0 | 0 | 10/1/2020 | Pavements
| CA-Q-451 | 451E17521 | 24" REINFORCED CONCRETE PAVEMENT, CLASS QC 1P WITH QC/QA, AS PER PLAN | 62 | Concrete Finishing | Pavement edges are rounded with edging tool (1/8 in. at joints & 1/2 in. outside lane)? | 451.10 / BP-2.1 | 0 | 0 | 0 | 0 | 10/1/2020 | Pavements
| CA-Q-451 | 451E17521 | 24" REINFORCED CONCRETE PAVEMENT, CLASS QC 1P WITH QC/QA, AS PER PLAN | 63 | Concrete Finishing | Surface textured with broom finish? | 451.10 | 0 | 0 | 0 | 0 | 10/1/2020 | Pavements
| CA-Q-451 | 451E17521 | 24" REINFORCED CONCRETE PAVEMENT, CLASS QC 1P WITH QC/QA, AS PER PLAN | 64 | Concrete Finishing | Surface tined in longitudinal direction & straight? (3/4 in. Spaced, 1/8 in. Deep, 1/8 in. Wide). Transverse tining is only to be used in small areas, shoulders and gores as approved by the Engineer. | 451.10 | 0 | 0 | 0 | 0 | 10/1/2020 | Pavements
| CA-Q-451 | 451E17521 | 24" REINFORCED CONCRETE PAVEMENT, CLASS QC 1P WITH QC/QA, AS PER PLAN | 65 | Concrete Finishing | Station numbers impressed in fresh concrete? | 451.10 | 0 | 0 | 0 | 0 | 10/1/2020 | Pavements
| CA-Q-451 | 451E17521 | 24" REINFORCED CONCRETE PAVEMENT, CLASS QC 1P WITH QC/QA, AS PER PLAN | 66 | Concrete Curing | Self propelled curing machine with wind protection and shielding used? | 451.11 | 0 | 0 | 0 | 0 | 10/1/2020 | Pavements
| CA-Q-451 | 451E17521 | 24" REINFORCED CONCRETE PAVEMENT, CLASS QC 1P WITH QC/QA, AS PER PLAN | 67 | Concrete Curing | Curing compound is white pigmented and properly agitated? | 451.11 / 705.07 / MOP | 0 | 0 | 0 | 0 | 10/1/2020 | Pavements
| CA-Q-451 | 451E17521 | 24" REINFORCED CONCRETE PAVEMENT, CLASS QC 1P WITH QC/QA, AS PER PLAN | 68 | Concrete Curing | Curing compound applied uniformly after water sheen has disappeared? | 451.11 | 0 | 0 | 0 | 0 | 10/1/2020 | Pavements
| CA-Q-451 | 451E17521 | 24" REINFORCED CONCRETE PAVEMENT, CLASS QC 1P WITH QC/QA, AS PER PLAN | 69 | Concrete Curing | Pavement edges sprayed with curing compound/after form removal (Fixed Form Construction)? | 451.11 | 0 | 0 | 0 | 0 | 10/1/2020 | Pavements
| CA-Q-451 | 451E17521 | 24" REINFORCED CONCRETE PAVEMENT, CLASS QC 1P WITH QC/QA, AS PER PLAN | 70 | Concrete Curing | Curing compound rate check? Attach calculation (1gal/150SF min.) | 451.11 | 0 | 0 | 0 | 0 | 10/1/2020 | Pavements
| CA-Q-451 | 451E17521 | 24" REINFORCED CONCRETE PAVEMENT, CLASS QC 1P WITH QC/QA, AS PER PLAN | 71 | Concrete Curing | Pavement protected from freezing for seven days or 600 psi beam break? | 451.11 | 0 | 0 | 0 | 0 | 10/1/2020 | Pavements
| CA-Q-451 | 451E17521 | 24" REINFORCED CONCRETE PAVEMENT, CLASS QC 1P WITH QC/QA, AS PER PLAN | 72 | Concrete Curing | Pavement cured for seven days before opening to traffic or after 5 days with 600 psi beam break? | 451.17 | 0 | 0 | 0 | 0 | 10/1/2020 | Pavements
| CA-Q-451 | 451E17521 | 24" REINFORCED CONCRETE PAVEMENT, CLASS QC 1P WITH QC/QA, AS PER PLAN | 73 | Sawing/Joint Seal | Contractor has a standby saw when cutting contraction joints? | 451.09 D | 0 | 0 | 0 | 0 | 10/1/2020 | Pavements
| CA-Q-451 | 451E17521 | 24" REINFORCED CONCRETE PAVEMENT, CLASS QC 1P WITH QC/QA, AS PER PLAN | 74 | Sawing/Joint Seal | Sawing depth checked to assure compliance with the specifications? 1/4 in. ± 1/16 in. x T/4 for T ≤ 10 in. 1/4 in. ± 1/16 in. x T/3 for T > 10 in. Document locations checked and results. | 451.09 D / BP-2.2 | 0 | 0 | 0 | 0 | 10/1/2020 | Pavements
| CA-Q-451 | 451E17521 | 24" REINFORCED CONCRETE PAVEMENT, CLASS QC 1P WITH QC/QA, AS PER PLAN | 75 | Sawing/Joint Seal | If using early entry saw: 1/8 in. W x 2-1/4 in. to 2-1/2 in. deep Document locations checked and results. | 451.09 D | 0 | 0 | 0 | 0 | 10/1/2020 | Pavements
| CA-Q-451 | 451E17521 | 24" REINFORCED CONCRETE PAVEMENT, CLASS QC 1P WITH QC/QA, AS PER PLAN | 76 | Sawing/Joint Seal | Saw cuts straight and perpendicular to the pavement edge and without damage to the concrete? | 451.09 | 0 | 0 | 0 | 0 | 10/1/2020 | Pavements
| CA-Q-451 | 451E17521 | 24" REINFORCED CONCRETE PAVEMENT, CLASS QC 1P WITH QC/QA, AS PER PLAN | 77 | Sawing/Joint Seal | Construction joints are placed at end of each days paving or when paving in suspended for 30 minutes or more? Locate construction joints at contraction joint location or no closer than 10ft to the adjacent contraction joint. Document location. | 451.09 | 0 | 0 | 0 | 0 | 10/1/2020 | Pavements
| CA-Q-451 | 451E17521 | 24" REINFORCED CONCRETE PAVEMENT, CLASS QC 1P WITH QC/QA, AS PER PLAN | 78 | Sawing/Joint Seal | Expansion joints provided and sealed before opening to traffic? Use when pressure relief joint not provided at bridge structures or as shown on plans. | 451.09 / 451.16 | 0 | 0 | 0 | 0 | 10/1/2020 | Pavements
| CA-Q-451 | 451E17521 | 24" REINFORCED CONCRETE PAVEMENT, CLASS QC 1P WITH QC/QA, AS PER PLAN | 79 | Concrete Testing | Concrete tests are performed at the point of placement? | MOP | 0 | 0 | 0 | 0 | 10/1/2020 | Pavements
| CA-Q-451 | 451E17521 | 24" REINFORCED CONCRETE PAVEMENT, CLASS QC 1P WITH QC/QA, AS PER PLAN | 80 | Concrete Testing | Paver train is not resulting in segregation of the mixture or loss of air content? Check air content in front of and behind the paver at the same location and compare at least once per day. Document results. | 451.04A | 0 | 0 | 0 | 0 | 10/1/2020 | Pavements
| CA-Q-451 | 451E17521 | 24" REINFORCED CONCRETE PAVEMENT, CLASS QC 1P WITH QC/QA, AS PER PLAN | 81 | Concrete Testing | Air, slump and yield tests recorded every 7500 SY when beams are made? This is required for concrete without QC/QA. Air = 7 ± 2% Slump = 1 to 3 in. Yield = ± 1% | MOP / 499.03 | 0 | 0 | 0 | 0 | 10/1/2020 | Pavements
| CA-Q-451 | 451E17521 | 24" REINFORCED CONCRETE PAVEMENT, CLASS QC 1P WITH QC/QA, AS PER PLAN | 82 | Concrete Testing | Contractor Technician testing material per approved QC plan? This is required for concrete with QC/QA. | 455.04 | 0 | 0 | 0 | 0 | 10/1/2020 | Pavements
| CA-Q-451 | 451E17521 | 24" REINFORCED CONCRETE PAVEMENT, CLASS QC 1P WITH QC/QA, AS PER PLAN | 83 | Concrete Testing | Inspector running side-by-side Air / Slump testing with technician for at least 10% of the tests? Air Comparison = ± 1% Slump Comparison = ± 1 in. Document results and comparison. | 455.05 | 0 | 0 | 0 | 0 | 10/1/2020 | Pavements
| CA-Q-451 | 451E17521 | 24" REINFORCED CONCRETE PAVEMENT, CLASS QC 1P WITH QC/QA, AS PER PLAN | 84 | Concrete Testing | Two concrete test beams made every 7500 square yards? Document beam results and locations. | 451.07 | 0 | 0 | 0 | 0 | 10/1/2020 | Pavements
| CA-Q-451 | 451E17521 | 24" REINFORCED CONCRETE PAVEMENT, CLASS QC 1P WITH QC/QA, AS PER PLAN | 85 | Concrete Testing | 10-ft. straight edge being used to check surface trueness after finishing (1/8 in. in 10 feet or 1/4 in. in 10 feet)? | 451.10 | 0 | 0 | 0 | 0 | 10/1/2020 | Pavements
| CA-Q-451 | 451E17521 | 24" REINFORCED CONCRETE PAVEMENT, CLASS QC 1P WITH QC/QA, AS PER PLAN | 86 | Concrete Testing | Slip Form Pavement thickness checks made during paving. Thickness cannot vary from typical section by more than 1/4 in. at longitudinal joints and 1/2 in. outside edge. Document check locations and results. | 451.04 B / MOP | 0 | 0 | 0 | 0 | 10/1/2020 | Pavements
| CA-Q-451 | 451E17521 | 24" REINFORCED CONCRETE PAVEMENT, CLASS QC 1P WITH QC/QA, AS PER PLAN | 87 | Concrete Testing | Cores taken for pavement area in 2000 SY sublots using Supplement 1064? Document core locations. | 451.18 | 0 | 0 | 0 | 0 | 10/1/2020 | Pavements
| CA-Q-451 | 451E17521 | 24" REINFORCED CONCRETE PAVEMENT, CLASS QC 1P WITH QC/QA, AS PER PLAN | 88 | Smoothness | Surface variations measured for 1/8 inch in 10 feet or 1/4 inch in 10 feet for ramps? | 451.13 | 0 | 0 | 0 | 0 | 10/1/2020 | Pavements
| CA-Q-451 | 451E17521 | 24" REINFORCED CONCRETE PAVEMENT, CLASS QC 1P WITH QC/QA, AS PER PLAN | 89 | Smoothness | If PN 420 applies has surface profile been measured? | PN420 | 0 | 0 | 0 | 0 | 10/1/2020 | Pavements
| CA-Q-451 | 451E17521 | 24" REINFORCED CONCRETE PAVEMENT, CLASS QC 1P WITH QC/QA, AS PER PLAN | 90 | Smoothness | Has corrective action plan been submitted and approved? Document any repair locations and methods. | 451.13 | 0 | 0 | 0 | 0 | 10/1/2020 | Pavements
| CA-Q-451 | 451E17521 | 24" REINFORCED CONCRETE PAVEMENT, CLASS QC 1P WITH QC/QA, AS PER PLAN | 91 | Opening to Traffic | Has pavement been evaluated for acceptance, (repair plan submitted and approved) if required? | 451.17 | 0 | 0 | 0 | 0 | 10/1/2020 | Pavements
| CA-Q-451 | 451E17521 | 24" REINFORCED CONCRETE PAVEMENT, CLASS QC 1P WITH QC/QA, AS PER PLAN | 92 | Opening to Traffic | Before opening to traffic: 600 psi beam break with 5 day cure? OR 7 days elapsed? Note: Pavement can be opened in 3 days with 600 psi beam break with the use of high early strength concrete | 451.17 | 0 | 0 | 0 | 0 | 10/1/2020 | Pavements
| CA-Q-451 | 451E17521 | 24" REINFORCED CONCRETE PAVEMENT, CLASS QC 1P WITH QC/QA, AS PER PLAN | 93 | Opening to Traffic | Are there any pavement thickness deficiencies? If yes, please document the locations and how they are rectified. | 451.18 | 0 | 0 | 0 | 0 | 10/1/2020 | Pavements
| CA-Q-451 | 451E17521 | 24" REINFORCED CONCRETE PAVEMENT, CLASS QC 1P WITH QC/QA, AS PER PLAN | 94 | Opening to Traffic | Are there any pavement strength deficiencies? If yes, please document the locations and how they are rectified. | 451.18 | 0 | 0 | 0 | 0 | 10/1/2020 | Pavements
| CA-Q-451 | 451E20000 | REINFORCED CONCRETE PAVEMENT, MISC.: | 0.3 | General | Does the JMF match the material requirements? Document the approved JMF. | 451.01 | 0 | 0 | 0 | 0 | 10/1/2020 | Pavements
| CA-Q-451 | 451E20000 | REINFORCED CONCRETE PAVEMENT, MISC.: | 0.4 | General | If the bid item requires QC/QA concrete has the QC plan been approved? | 451.03 | 0 | 0 | 0 | 0 | 10/1/2020 | Pavements
| CA-Q-451 | 451E20000 | REINFORCED CONCRETE PAVEMENT, MISC.: | 0.5 | General | Is QA testing performed per CMS 455? | 451.03 | 0 | 0 | 0 | 0 | 10/1/2020 | Pavements
| CA-Q-451 | 451E20000 | REINFORCED CONCRETE PAVEMENT, MISC.: | 0.6 | General | Has the Contractor submitted an acceptable Hiperpav analysis in (.hp3) digital format that does not predict early age cracking? | 451.09 | 0 | 0 | 0 | 0 | 10/1/2020 | Pavements
| CA-Q-451 | 451E20000 | REINFORCED CONCRETE PAVEMENT, MISC.: | 0.7 | General | Has the file been checked in Hiperpav per S1033 to ensure that the appropriate project conditions, weather conditions, and strategy are input? | 451.09 | 0 | 0 | 0 | 0 | 10/1/2020 | Pavements
| CA-Q-451 | 451E20000 | REINFORCED CONCRETE PAVEMENT, MISC.: | 1 | Equipment | Paving machine is self propelled and has internal vibrators? Roller vibratory screeds are not acceptable for typical placements. Document Equipment. | 451.04 | 0 | 0 | 0 | 0 | 10/1/2020 | Pavements
| CA-Q-451 | 451E20000 | REINFORCED CONCRETE PAVEMENT, MISC.: | 2 | Equipment | Paving train is capable of uniformly distributing and consolidating concrete at the delivery rate? | 451.04 | 0 | 0 | 0 | 0 | 10/1/2020 | Pavements
| CA-Q-451 | 451E20000 | REINFORCED CONCRETE PAVEMENT, MISC.: | 3 | Fixed Forms | Is the paving equipment capable of operating on the forms without displacement of forms? | 451.04A | 0 | 0 | 0 | 0 | 10/1/2020 | Pavements
| CA-Q-451 | 451E20000 | REINFORCED CONCRETE PAVEMENT, MISC.: | 4 | Fixed Forms | Are the forms steel and of depth equal to the specified pavement thickness? Document thickness. | 451.04A | 0 | 0 | 0 | 0 | 10/1/2020 | Pavements
| CA-Q-451 | 451E20000 | REINFORCED CONCRETE PAVEMENT, MISC.: | 5 | Fixed Forms | Are the form sections at least 10 ft. in length without horizontal joints in the height of the form? Built up forms can only be used on small projects < 2000SY. | 451.04A | 0 | 0 | 0 | 0 | 10/1/2020 | Pavements
| CA-Q-451 | 451E20000 | REINFORCED CONCRETE PAVEMENT, MISC.: | 6 | Fixed Forms | Are forms clean, straight and oiled prior to each use? | 451.04A | 0 | 0 | 0 | 0 | 10/1/2020 | Pavements
| CA-Q-451 | 451E20000 | REINFORCED CONCRETE PAVEMENT, MISC.: | 7 | Fixed Forms | Are forms set to the proper grade and alignment? 1/8in. in 10 ft. Top face 1/4in. in 10 ft. Vertical face Document check locations and results. | 451.05 | 0 | 0 | 0 | 0 | 10/1/2020 | Pavements
| CA-Q-451 | 451E20000 | REINFORCED CONCRETE PAVEMENT, MISC.: | 8 | Fixed Forms | Are forms placed on uniformly on compacted material? | 451.05 | 0 | 0 | 0 | 0 | 10/1/2020 | Pavements
| CA-Q-451 | 451E20000 | REINFORCED CONCRETE PAVEMENT, MISC.: | 9 | Fixed Forms | Are forms securely pinned to the subbase? 3 pins in 10 ft. minimum | 451.06 A | 0 | 0 | 0 | 0 | 10/1/2020 | Pavements
| CA-Q-451 | 451E20000 | REINFORCED CONCRETE PAVEMENT, MISC.: | 10 | Fixed Forms | Has the subbase been checked for proper cross slope or trimmed with automatic trimmer? | 451.06 A | 0 | 0 | 0 | 0 | 10/1/2020 | Pavements
| CA-Q-451 | 451E20000 | REINFORCED CONCRETE PAVEMENT, MISC.: | 11 | Fixed Forms | The removal of forms is not causing any damage to the concrete. | 451.12 | 0 | 0 | 0 | 0 | 10/1/2020 | Pavements
| CA-Q-451 | 451E20000 | REINFORCED CONCRETE PAVEMENT, MISC.: | 12 | Slip Form Paving | Are vibrators operating at 7000 to 11,000 impulses per minute and set so they are not making contact with any reinforcing steel or dowels, etc.? | 451.04B | 0 | 0 | 0 | 0 | 10/1/2020 | Pavements
| CA-Q-451 | 451E20000 | REINFORCED CONCRETE PAVEMENT, MISC.: | 13 | Slip Form Paving | Do the vibrators start and stop with paver starts and stops? | 451.04B | 0 | 0 | 0 | 0 | 10/1/2020 | Pavements
| CA-Q-451 | 451E20000 | REINFORCED CONCRETE PAVEMENT, MISC.: | 14 | Slip Form Paving | Is the paver providing an unsegregated mat with no displacement of coarse aggregate? | 451.04B | 0 | 0 | 0 | 0 | 10/1/2020 | Pavements
| CA-Q-451 | 451E20000 | REINFORCED CONCRETE PAVEMENT, MISC.: | 15 | Slip Form Paving | Does the paver have an operating vibration monitoring system? Not required for shoulders, gores or projects less than 10,000SY. | 451.04B | 0 | 0 | 0 | 0 | 10/1/2020 | Pavements
| CA-Q-451 | 451E20000 | REINFORCED CONCRETE PAVEMENT, MISC.: | 16 | Slip Form Paving | Has the previous paving days vibration monitoring report been submitted and reviewed for compliance? | 451.04B | 0 | 0 | 0 | 0 | 10/1/2020 | Pavements
| CA-Q-451 | 451E20000 | REINFORCED CONCRETE PAVEMENT, MISC.: | 17 | Slip Form Paving | Is the paver accurately controlling the finished grade to the preset grade line? Document locations checked for finished grade. | 451.04B | 0 | 0 | 0 | 0 | 10/1/2020 | Pavements
| CA-Q-451 | 451E20000 | REINFORCED CONCRETE PAVEMENT, MISC.: | 18 | Slip Form Paving | Has the subbase been checked for proper cross slope and trimmed with automatic trimmer? | 451.06 B | 0 | 0 | 0 | 0 | 10/1/2020 | Pavements
| CA-Q-451 | 451E20000 | REINFORCED CONCRETE PAVEMENT, MISC.: | 19 | Dowels | Proper diameter dowels used? 1 in. dowel for T < 8.5 in. 1.25 in. dowel for 8.5 in. < T ≤10 in. 1.5 in. dowel for T > 10 in. | Table 451.09-1 | 0 | 0 | 0 | 0 | 10/1/2020 | Pavements
| CA-Q-451 | 451E20000 | REINFORCED CONCRETE PAVEMENT, MISC.: | 20 | Dowels | Dowels bars and basket assemblies are epoxy coated? | 451.02 / 709.00 / 709.13 | 0 | 0 | 0 | 0 | 10/1/2020 | Pavements
| CA-Q-451 | 451E20000 | REINFORCED CONCRETE PAVEMENT, MISC.: | 21 | Dowels | Proper number of dowels and spacing provided? Document number and spacing. | 451.09 B / BP-2.2 | 0 | 0 | 0 | 0 | 10/1/2020 | Pavements
| CA-Q-451 | 451E20000 | REINFORCED CONCRETE PAVEMENT, MISC.: | 22 | Dowel Baskets | Dowel baskets anchored to base using approved method? At least 8 pins (½ in. D. x 18 in. long) driven at angle? Power-driven fasteners/pins/clips allowed on concrete or stabilized base. | 451.09 B | 0 | 0 | 0 | 0 | 10/1/2020 | Pavements
| CA-Q-451 | 451E20000 | REINFORCED CONCRETE PAVEMENT, MISC.: | 23 | Dowel Baskets | Dowels in baskets are parallel to the subbase? Document check locations and results. | 451.09 B / BP-2.2 | 0 | 0 | 0 | 0 | 10/1/2020 | Pavements
| CA-Q-451 | 451E20000 | REINFORCED CONCRETE PAVEMENT, MISC.: | 24 | Dowel Baskets | Dowels in baskets are positioned at mid-slab? Document check locations and results. | 451.09 B / BP-2.2 | 0 | 0 | 0 | 0 | 10/1/2020 | Pavements
| CA-Q-451 | 451E20000 | REINFORCED CONCRETE PAVEMENT, MISC.: | 25 | Dowel Baskets | Free end of dowels coated with new light form oil within 2 hours of paving? | 451.09 B | 0 | 0 | 0 | 0 | 10/1/2020 | Pavements
| CA-Q-451 | 451E20000 | REINFORCED CONCRETE PAVEMENT, MISC.: | 26 | Dowel Baskets | Shipping wires removed immediately prior to paving? | 451.09 B | 0 | 0 | 0 | 0 | 10/1/2020 | Pavements
| CA-Q-451 | 451E20000 | REINFORCED CONCRETE PAVEMENT, MISC.: | 27 | Dowel Baskets | At expansion joints, PFEJ board fits tight, caps installed & dowels oiled? | 451.09 C | 0 | 0 | 0 | 0 | 10/1/2020 | Pavements
| CA-Q-451 | 451E20000 | REINFORCED CONCRETE PAVEMENT, MISC.: | 28 | Dowel Baskets | Dowel basket exposure to weather and sunlight limited to 180 days? | 709.13 | 0 | 0 | 0 | 0 | 10/1/2020 | Pavements
| CA-Q-451 | 451E20000 | REINFORCED CONCRETE PAVEMENT, MISC.: | 29 | Dowel Bar Inserter | Does the slip form paver with DBI meet project requirements? Document equipment. | 451.09B | 0 | 0 | 0 | 0 | 10/1/2020 | Pavements
| CA-Q-451 | 451E20000 | REINFORCED CONCRETE PAVEMENT, MISC.: | 30 | Dowel Bar Inserter | Does the Contractor have a MIT Scan-2 or other approved equipment and trained personnel? Document equipment calibration date and document personnel training. | 451.09B | 0 | 0 | 0 | 0 | 10/1/2020 | Pavements
| CA-Q-451 | 451E20000 | REINFORCED CONCRETE PAVEMENT, MISC.: | 31 | Dowel Bar Inserter | Has the Contractor turned in a plan with standard protocol for paving direction, naming conventions, and how exceptions will be handled? | 451.09B | 0 | 0 | 0 | 0 | 10/1/2020 | Pavements
| CA-Q-451 | 451E20000 | REINFORCED CONCRETE PAVEMENT, MISC.: | 32 | Dowel Bar Inserter | Has the Contractor provided software to analyze equipment output files? | 451.09B | 0 | 0 | 0 | 0 | 10/1/2020 | Pavements
| CA-Q-451 | 451E20000 | REINFORCED CONCRETE PAVEMENT, MISC.: | 33 | Dowel Bar Inserter | Has the Contractor performed an acceptable minimum 500 ft. test section? Each JS < JST 90% meet Acceptance Table 451.09-2 No dowel exceeds rejection tolerances Document test section location and results. | Table 451.09-2,3 | 0 | 0 | 0 | 0 | 10/1/2020 | Pavements
| CA-Q-451 | 451E20000 | REINFORCED CONCRETE PAVEMENT, MISC.: | 34 | Dowel Bar Inserter | Has the Contractor measured every 10th joint on the project for compliance? If more than 10% exceed acceptance but are less than rejection increase scanning to every 5th joint. | 451.09B | 0 | 0 | 0 | 0 | 10/1/2020 | Pavements
| CA-Q-451 | 451E20000 | REINFORCED CONCRETE PAVEMENT, MISC.: | 35 | Dowel Bar Inserter | Has the Contractor submitted previous day's scan results and are they acceptable? If results are not acceptable additional scanning should be performed and paving may need to cease. | 451.09 | 0 | 0 | 0 | 0 | 10/1/2020 | Pavements
| CA-Q-451 | 451E20000 | REINFORCED CONCRETE PAVEMENT, MISC.: | 36 | Dowel Bar Inserter | Do all scanned joints meet acceptance requirement? If no, repairs must be done per the approved corrective action plan. Document locations and repairs. | 451.09B | 0 | 0 | 0 | 0 | 10/1/2020 | Pavements
| CA-Q-451 | 451E20000 | REINFORCED CONCRETE PAVEMENT, MISC.: | 37 | Tiebars | Epoxy coated tiebars or epoxy coated hook bolts in longitudinal joints spaced at 30 in. centers? 6 bars per 15 ft. slab 8 bars per 21 ft. slab | 451.09 A / BP-2.1, Table A | 0 | 0 | 0 | 0 | 10/1/2020 | Pavements
| CA-Q-451 | 451E20000 | REINFORCED CONCRETE PAVEMENT, MISC.: | 38 | Tiebars | Tiebars or hook bolts epoxy coated? | 451.02 / 451.09 A / 709.00 | 0 | 0 | 0 | 0 | 10/1/2020 | Pavements
| CA-Q-451 | 451E20000 | REINFORCED CONCRETE PAVEMENT, MISC.: | 39 | Tiebars | Tiebars are #5 x 30 in.? | 451.09 A / BP-2.1, Table A | 0 | 0 | 0 | 0 | 10/1/2020 | Pavements
| CA-Q-451 | 451E20000 | REINFORCED CONCRETE PAVEMENT, MISC.: | 40 | Tiebars | Hook bolts are 6 in. & 8 in. w/ 2 in. leg, 9/16 in. D. and coupling 1-7/8 in., or wiggle bolt (12 in. x 9/16 in. D.)? | 451.09 A / BP-2.1, Table A | 0 | 0 | 0 | 0 | 10/1/2020 | Pavements
| CA-Q-451 | 451E20000 | REINFORCED CONCRETE PAVEMENT, MISC.: | 41 | Tiebars | Tiebars installed by mechanical equipment or secured by chairs? Document installation method. | 451.09 A | 0 | 0 | 0 | 0 | 10/1/2020 | Pavements
| CA-Q-451 | 451E20000 | REINFORCED CONCRETE PAVEMENT, MISC.: | 42 | Tiebars | Tiebars being installed at mid-depth at longitudinal joints? | 451.09 A / BP-2.1 | 0 | 0 | 0 | 0 | 10/1/2020 | Pavements
| CA-Q-451 | 451E20000 | REINFORCED CONCRETE PAVEMENT, MISC.: | 43 | Tiebars | Tiebars placed minimum distance from centerline of dowel basket (transverse joint)? 15 in. min for 15 ft. slabs 21 in. min for 21 ft. slabs | BP-2.1 | 0 | 0 | 0 | 0 | 10/1/2020 | Pavements
| CA-Q-451 | 451E20000 | REINFORCED CONCRETE PAVEMENT, MISC.: | 44 | Reinforcing Steel - 451 ONLY | Steel wire mesh W4 or D4 at 12 in. spacing longitudinally and W8.5 or D8.5 at 6 in. spacing transversely? | 451.08 / BP-1.1 | 0 | 0 | 0 | 0 | 10/1/2020 | Pavements
| CA-Q-451 | 451E20000 | REINFORCED CONCRETE PAVEMENT, MISC.: | 45 | Reinforcing Steel - 451 ONLY | Mesh free from dirt, oil, paint, grease, etc.? | 451.08 | 0 | 0 | 0 | 0 | 10/1/2020 | Pavements
| CA-Q-451 | 451E20000 | REINFORCED CONCRETE PAVEMENT, MISC.: | 46 | Reinforcing Steel - 451 ONLY | Mesh placed 2-1/2 in. to T/3 +1 foot below slab surface? Document check locations and results. | BP-1.1 | 0 | 0 | 0 | 0 | 10/1/2020 | Pavements
| CA-Q-451 | 451E20000 | REINFORCED CONCRETE PAVEMENT, MISC.: | 47 | Reinforcing Steel - 451 ONLY | Mesh placed 12 in.±2 in. - from transverse joint? Document check locations and results. | BP-1.1 | 0 | 0 | 0 | 0 | 10/1/2020 | Pavements
| CA-Q-451 | 451E20000 | REINFORCED CONCRETE PAVEMENT, MISC.: | 48 | Reinforcing Steel - 451 ONLY | Mesh placed 2 in. from edge of pavement? Document check locations and results. | BP-1.1 | 0 | 0 | 0 | 0 | 10/1/2020 | Pavements
| CA-Q-451 | 451E20000 | REINFORCED CONCRETE PAVEMENT, MISC.: | 49 | Reinforcing Steel - 451 ONLY | Mesh placed in two layer operation: Bottom layer is struck off and mesh placed in final position? Document check locations and results. | 451.08 | 0 | 0 | 0 | 0 | 10/1/2020 | Pavements
| CA-Q-451 | 451E20000 | REINFORCED CONCRETE PAVEMENT, MISC.: | 50 | Reinforcing Steel - 451 ONLY | Mesh placed ahead of paver: Mesh is securely anchored and at correct depth? Document check locations and results. | 451.08 | 0 | 0 | 0 | 0 | 10/1/2020 | Pavements
| CA-Q-451 | 451E20000 | REINFORCED CONCRETE PAVEMENT, MISC.: | 51 | Reinforcing Steel - 451 ONLY | Mesh placed in one operation: Mechanical or vibratory method depresses mesh to correct depth? Document check locations and results. | 451.08 | 0 | 0 | 0 | 0 | 10/1/2020 | Pavements
| CA-Q-451 | 451E20000 | REINFORCED CONCRETE PAVEMENT, MISC.: | 52 | Concrete Placement | Contractor has a separate spreader in the paving train when width of pavement is ≥ 12-feet and plan qty > 10,000 SY? Spreader may be waived when using slip form paver with dowel bar inserter but concrete must be placed uniformly. | 451.07 | 0 | 0 | 0 | 0 | 10/1/2020 | Pavements
| CA-Q-451 | 451E20000 | REINFORCED CONCRETE PAVEMENT, MISC.: | 53 | Concrete Placement | Dowel basket assemblies vibrated by separate internal vibrator? | 451.07 | 0 | 0 | 0 | 0 | 10/1/2020 | Pavements
| CA-Q-451 | 451E20000 | REINFORCED CONCRETE PAVEMENT, MISC.: | 54 | Concrete Placement | Have previous pavement placements attained beam breaks of 500 psi AND at least 3 days cure time prior to using for finishing equipment operations? Note: allowance is for finishing equipment only. | 451.07 | 0 | 0 | 0 | 0 | 10/1/2020 | Pavements
| CA-Q-451 | 451E20000 | REINFORCED CONCRETE PAVEMENT, MISC.: | 55 | Concrete Placement | Subbase material is not frozen and free of frost? | 451.07 | 0 | 0 | 0 | 0 | 10/1/2020 | Pavements
| CA-Q-451 | 451E20000 | REINFORCED CONCRETE PAVEMENT, MISC.: | 56 | Concrete Placement | Subbase has been thoroughly moistened prior to paving? | 451.07 | 0 | 0 | 0 | 0 | 10/1/2020 | Pavements
| CA-Q-451 | 451E20000 | REINFORCED CONCRETE PAVEMENT, MISC.: | 57 | Concrete Placement | When paving on asphalt, the asphalt is coated with curing compound at 1gal/150SF? | 451.07 | 0 | 0 | 0 | 0 | 10/1/2020 | Pavements
| CA-Q-451 | 451E20000 | REINFORCED CONCRETE PAVEMENT, MISC.: | 58 | Concrete Placement | Concrete is spread uniformly full width of the pavement? | 451.07 / MOP | 0 | 0 | 0 | 0 | 10/1/2020 | Pavements
| CA-Q-451 | 451E20000 | REINFORCED CONCRETE PAVEMENT, MISC.: | 59 | Concrete Placement | Does the Contractor have an approved lighting system if placing after dark? | 451.07 | 0 | 0 | 0 | 0 | 10/1/2020 | Pavements
| CA-Q-451 | 451E20000 | REINFORCED CONCRETE PAVEMENT, MISC.: | 60 | Concrete Placement | IF Air Temp ≤ 35° F is Concrete Temp 50 - 80°F? IF Air Temp > 35° F is Concrete Temp < 95°F? Document temps 4 times/day min. | 451.07 | 0 | 0 | 0 | 0 | 10/1/2020 | Pavements
| CA-Q-451 | 451E20000 | REINFORCED CONCRETE PAVEMENT, MISC.: | 61 | Concrete Finishing | No water added to the pavement surface? | 451.10 | 0 | 0 | 0 | 0 | 10/1/2020 | Pavements
| CA-Q-451 | 451E20000 | REINFORCED CONCRETE PAVEMENT, MISC.: | 62 | Concrete Finishing | Pavement edges are rounded with edging tool (1/8 in. at joints & 1/2 in. outside lane)? | 451.10 / BP-2.1 | 0 | 0 | 0 | 0 | 10/1/2020 | Pavements
| CA-Q-451 | 451E20000 | REINFORCED CONCRETE PAVEMENT, MISC.: | 63 | Concrete Finishing | Surface textured with broom finish? | 451.10 | 0 | 0 | 0 | 0 | 10/1/2020 | Pavements
| CA-Q-451 | 451E20000 | REINFORCED CONCRETE PAVEMENT, MISC.: | 64 | Concrete Finishing | Surface tined in longitudinal direction & straight? (3/4 in. Spaced, 1/8 in. Deep, 1/8 in. Wide). Transverse tining is only to be used in small areas, shoulders and gores as approved by the Engineer. | 451.10 | 0 | 0 | 0 | 0 | 10/1/2020 | Pavements
| CA-Q-451 | 451E20000 | REINFORCED CONCRETE PAVEMENT, MISC.: | 65 | Concrete Finishing | Station numbers impressed in fresh concrete? | 451.10 | 0 | 0 | 0 | 0 | 10/1/2020 | Pavements
| CA-Q-451 | 451E20000 | REINFORCED CONCRETE PAVEMENT, MISC.: | 66 | Concrete Curing | Self propelled curing machine with wind protection and shielding used? | 451.11 | 0 | 0 | 0 | 0 | 10/1/2020 | Pavements
| CA-Q-451 | 451E20000 | REINFORCED CONCRETE PAVEMENT, MISC.: | 67 | Concrete Curing | Curing compound is white pigmented and properly agitated? | 451.11 / 705.07 / MOP | 0 | 0 | 0 | 0 | 10/1/2020 | Pavements
| CA-Q-451 | 451E20000 | REINFORCED CONCRETE PAVEMENT, MISC.: | 68 | Concrete Curing | Curing compound applied uniformly after water sheen has disappeared? | 451.11 | 0 | 0 | 0 | 0 | 10/1/2020 | Pavements
| CA-Q-451 | 451E20000 | REINFORCED CONCRETE PAVEMENT, MISC.: | 69 | Concrete Curing | Pavement edges sprayed with curing compound/after form removal (Fixed Form Construction)? | 451.11 | 0 | 0 | 0 | 0 | 10/1/2020 | Pavements
| CA-Q-451 | 451E20000 | REINFORCED CONCRETE PAVEMENT, MISC.: | 70 | Concrete Curing | Curing compound rate check? Attach calculation (1gal/150SF min.) | 451.11 | 0 | 0 | 0 | 0 | 10/1/2020 | Pavements
| CA-Q-451 | 451E20000 | REINFORCED CONCRETE PAVEMENT, MISC.: | 71 | Concrete Curing | Pavement protected from freezing for seven days or 600 psi beam break? | 451.11 | 0 | 0 | 0 | 0 | 10/1/2020 | Pavements
| CA-Q-451 | 451E20000 | REINFORCED CONCRETE PAVEMENT, MISC.: | 72 | Concrete Curing | Pavement cured for seven days before opening to traffic or after 5 days with 600 psi beam break? | 451.17 | 0 | 0 | 0 | 0 | 10/1/2020 | Pavements
| CA-Q-451 | 451E20000 | REINFORCED CONCRETE PAVEMENT, MISC.: | 73 | Sawing/Joint Seal | Contractor has a standby saw when cutting contraction joints? | 451.09 D | 0 | 0 | 0 | 0 | 10/1/2020 | Pavements
| CA-Q-451 | 451E20000 | REINFORCED CONCRETE PAVEMENT, MISC.: | 74 | Sawing/Joint Seal | Sawing depth checked to assure compliance with the specifications? 1/4 in. ± 1/16 in. x T/4 for T ≤ 10 in. 1/4 in. ± 1/16 in. x T/3 for T > 10 in. Document locations checked and results. | 451.09 D / BP-2.2 | 0 | 0 | 0 | 0 | 10/1/2020 | Pavements
| CA-Q-451 | 451E20000 | REINFORCED CONCRETE PAVEMENT, MISC.: | 75 | Sawing/Joint Seal | If using early entry saw: 1/8 in. W x 2-1/4 in. to 2-1/2 in. deep Document locations checked and results. | 451.09 D | 0 | 0 | 0 | 0 | 10/1/2020 | Pavements
| CA-Q-451 | 451E20000 | REINFORCED CONCRETE PAVEMENT, MISC.: | 76 | Sawing/Joint Seal | Saw cuts straight and perpendicular to the pavement edge and without damage to the concrete? | 451.09 | 0 | 0 | 0 | 0 | 10/1/2020 | Pavements
| CA-Q-451 | 451E20000 | REINFORCED CONCRETE PAVEMENT, MISC.: | 77 | Sawing/Joint Seal | Construction joints are placed at end of each days paving or when paving in suspended for 30 minutes or more? Locate construction joints at contraction joint location or no closer than 10ft to the adjacent contraction joint. Document location. | 451.09 | 0 | 0 | 0 | 0 | 10/1/2020 | Pavements
| CA-Q-451 | 451E20000 | REINFORCED CONCRETE PAVEMENT, MISC.: | 78 | Sawing/Joint Seal | Expansion joints provided and sealed before opening to traffic? Use when pressure relief joint not provided at bridge structures or as shown on plans. | 451.09 / 451.16 | 0 | 0 | 0 | 0 | 10/1/2020 | Pavements
| CA-Q-451 | 451E20000 | REINFORCED CONCRETE PAVEMENT, MISC.: | 79 | Concrete Testing | Concrete tests are performed at the point of placement? | MOP | 0 | 0 | 0 | 0 | 10/1/2020 | Pavements
| CA-Q-451 | 451E20000 | REINFORCED CONCRETE PAVEMENT, MISC.: | 80 | Concrete Testing | Paver train is not resulting in segregation of the mixture or loss of air content? Check air content in front of and behind the paver at the same location and compare at least once per day. Document results. | 451.04A | 0 | 0 | 0 | 0 | 10/1/2020 | Pavements
| CA-Q-451 | 451E20000 | REINFORCED CONCRETE PAVEMENT, MISC.: | 81 | Concrete Testing | Air, slump and yield tests recorded every 7500 SY when beams are made? This is required for concrete without QC/QA. Air = 7 ± 2% Slump = 1 to 3 in. Yield = ± 1% | MOP / 499.03 | 0 | 0 | 0 | 0 | 10/1/2020 | Pavements
| CA-Q-451 | 451E20000 | REINFORCED CONCRETE PAVEMENT, MISC.: | 82 | Concrete Testing | Contractor Technician testing material per approved QC plan? This is required for concrete with QC/QA. | 455.04 | 0 | 0 | 0 | 0 | 10/1/2020 | Pavements
| CA-Q-451 | 451E20000 | REINFORCED CONCRETE PAVEMENT, MISC.: | 83 | Concrete Testing | Inspector running side-by-side Air / Slump testing with technician for at least 10% of the tests? Air Comparison = ± 1% Slump Comparison = ± 1 in. Document results and comparison. | 455.05 | 0 | 0 | 0 | 0 | 10/1/2020 | Pavements
| CA-Q-451 | 451E20000 | REINFORCED CONCRETE PAVEMENT, MISC.: | 84 | Concrete Testing | Two concrete test beams made every 7500 square yards? Document beam results and locations. | 451.07 | 0 | 0 | 0 | 0 | 10/1/2020 | Pavements
| CA-Q-451 | 451E20000 | REINFORCED CONCRETE PAVEMENT, MISC.: | 85 | Concrete Testing | 10-ft. straight edge being used to check surface trueness after finishing (1/8 in. in 10 feet or 1/4 in. in 10 feet)? | 451.10 | 0 | 0 | 0 | 0 | 10/1/2020 | Pavements
| CA-Q-451 | 451E20000 | REINFORCED CONCRETE PAVEMENT, MISC.: | 86 | Concrete Testing | Slip Form Pavement thickness checks made during paving. Thickness cannot vary from typical section by more than 1/4 in. at longitudinal joints and 1/2 in. outside edge. Document check locations and results. | 451.04 B / MOP | 0 | 0 | 0 | 0 | 10/1/2020 | Pavements
| CA-Q-451 | 451E20000 | REINFORCED CONCRETE PAVEMENT, MISC.: | 87 | Concrete Testing | Cores taken for pavement area in 2000 SY sublots using Supplement 1064? Document core locations. | 451.18 | 0 | 0 | 0 | 0 | 10/1/2020 | Pavements
| CA-Q-451 | 451E20000 | REINFORCED CONCRETE PAVEMENT, MISC.: | 88 | Smoothness | Surface variations measured for 1/8 inch in 10 feet or 1/4 inch in 10 feet for ramps? | 451.13 | 0 | 0 | 0 | 0 | 10/1/2020 | Pavements
| CA-Q-451 | 451E20000 | REINFORCED CONCRETE PAVEMENT, MISC.: | 89 | Smoothness | If PN 420 applies has surface profile been measured? | PN420 | 0 | 0 | 0 | 0 | 10/1/2020 | Pavements
| CA-Q-451 | 451E20000 | REINFORCED CONCRETE PAVEMENT, MISC.: | 90 | Smoothness | Has corrective action plan been submitted and approved? Document any repair locations and methods. | 451.13 | 0 | 0 | 0 | 0 | 10/1/2020 | Pavements
| CA-Q-451 | 451E20000 | REINFORCED CONCRETE PAVEMENT, MISC.: | 91 | Opening to Traffic | Has pavement been evaluated for acceptance, (repair plan submitted and approved) if required? | 451.17 | 0 | 0 | 0 | 0 | 10/1/2020 | Pavements
| CA-Q-451 | 451E20000 | REINFORCED CONCRETE PAVEMENT, MISC.: | 92 | Opening to Traffic | Before opening to traffic: 600 psi beam break with 5 day cure? OR 7 days elapsed? Note: Pavement can be opened in 3 days with 600 psi beam break with the use of high early strength concrete | 451.17 | 0 | 0 | 0 | 0 | 10/1/2020 | Pavements
| CA-Q-451 | 451E20000 | REINFORCED CONCRETE PAVEMENT, MISC.: | 93 | Opening to Traffic | Are there any pavement thickness deficiencies? If yes, please document the locations and how they are rectified. | 451.18 | 0 | 0 | 0 | 0 | 10/1/2020 | Pavements
| CA-Q-451 | 451E20000 | REINFORCED CONCRETE PAVEMENT, MISC.: | 94 | Opening to Traffic | Are there any pavement strength deficiencies? If yes, please document the locations and how they are rectified. | 451.18 | 0 | 0 | 0 | 0 | 10/1/2020 | Pavements
| CA-Q-451 | 451E30000 | SPECIAL - PRESSURE RELIEF JOINT, TYPE A | 88 | Smoothness | Surface variations measured for 1/8 inch in 10 feet or 1/4 inch in 10 feet for ramps? | 451.13 | 0 | 0 | 0 | 0 | 10/1/2020 | Pavements
| CA-Q-451 | 451E30000 | SPECIAL - PRESSURE RELIEF JOINT, TYPE A | 89 | Smoothness | If PN 420 applies has surface profile been measured? | PN420 | 0 | 0 | 0 | 0 | 10/1/2020 | Pavements
| CA-Q-451 | 451E30000 | SPECIAL - PRESSURE RELIEF JOINT, TYPE A | 90 | Smoothness | Has corrective action plan been submitted and approved? Document any repair locations and methods. | 451.13 | 0 | 0 | 0 | 0 | 10/1/2020 | Pavements
| CA-Q-451 | 451E30000 | SPECIAL - PRESSURE RELIEF JOINT, TYPE A | 91 | Opening to Traffic | Has pavement been evaluated for acceptance, (repair plan submitted and approved) if required? | 451.17 | 0 | 0 | 0 | 0 | 10/1/2020 | Pavements
| CA-Q-451 | 451E31000 | SPECIAL - PRESSURE RELIEF JOINT, TYPE B | 88 | Smoothness | Surface variations measured for 1/8 inch in 10 feet or 1/4 inch in 10 feet for ramps? | 451.13 | 0 | 0 | 0 | 0 | 10/1/2020 | Pavements
| CA-Q-451 | 451E31000 | SPECIAL - PRESSURE RELIEF JOINT, TYPE B | 89 | Smoothness | If PN 420 applies has surface profile been measured? | PN420 | 0 | 0 | 0 | 0 | 10/1/2020 | Pavements
| CA-Q-451 | 451E31000 | SPECIAL - PRESSURE RELIEF JOINT, TYPE B | 90 | Smoothness | Has corrective action plan been submitted and approved? Document any repair locations and methods. | 451.13 | 0 | 0 | 0 | 0 | 10/1/2020 | Pavements
| CA-Q-451 | 451E31000 | SPECIAL - PRESSURE RELIEF JOINT, TYPE B | 91 | Opening to Traffic | Has pavement been evaluated for acceptance, (repair plan submitted and approved) if required? | 451.17 | 0 | 0 | 0 | 0 | 10/1/2020 | Pavements
| CA-Q-451 | 451E32000 | SPECIAL - PRESSURE RELIEF JOINT, TYPE C | 88 | Smoothness | Surface variations measured for 1/8 inch in 10 feet or 1/4 inch in 10 feet for ramps? | 451.13 | 0 | 0 | 0 | 0 | 10/1/2020 | Pavements
| CA-Q-451 | 451E32000 | SPECIAL - PRESSURE RELIEF JOINT, TYPE C | 89 | Smoothness | If PN 420 applies has surface profile been measured? | PN420 | 0 | 0 | 0 | 0 | 10/1/2020 | Pavements
| CA-Q-451 | 451E32000 | SPECIAL - PRESSURE RELIEF JOINT, TYPE C | 90 | Smoothness | Has corrective action plan been submitted and approved? Document any repair locations and methods. | 451.13 | 0 | 0 | 0 | 0 | 10/1/2020 | Pavements
| CA-Q-451 | 451E32000 | SPECIAL - PRESSURE RELIEF JOINT, TYPE C | 91 | Opening to Traffic | Has pavement been evaluated for acceptance, (repair plan submitted and approved) if required? | 451.17 | 0 | 0 | 0 | 0 | 10/1/2020 | Pavements
| CA-Q-451 | 451E33000 | SPECIAL - PRESSURE RELIEF JOINT, TYPE D | 88 | Smoothness | Surface variations measured for 1/8 inch in 10 feet or 1/4 inch in 10 feet for ramps? | 451.13 | 0 | 0 | 0 | 0 | 10/1/2020 | Pavements
| CA-Q-451 | 451E33000 | SPECIAL - PRESSURE RELIEF JOINT, TYPE D | 89 | Smoothness | If PN 420 applies has surface profile been measured? | PN420 | 0 | 0 | 0 | 0 | 10/1/2020 | Pavements
| CA-Q-451 | 451E33000 | SPECIAL - PRESSURE RELIEF JOINT, TYPE D | 90 | Smoothness | Has corrective action plan been submitted and approved? Document any repair locations and methods. | 451.13 | 0 | 0 | 0 | 0 | 10/1/2020 | Pavements
| CA-Q-451 | 451E33000 | SPECIAL - PRESSURE RELIEF JOINT, TYPE D | 91 | Opening to Traffic | Has pavement been evaluated for acceptance, (repair plan submitted and approved) if required? | 451.17 | 0 | 0 | 0 | 0 | 10/1/2020 | Pavements
| CA-Q-451 | 451E34000 | SPECIAL - PRESSURE RELIEF JOINT | 88 | Smoothness | Surface variations measured for 1/8 inch in 10 feet or 1/4 inch in 10 feet for ramps? | 451.13 | 0 | 0 | 0 | 0 | 10/1/2020 | Pavements
| CA-Q-451 | 451E34000 | SPECIAL - PRESSURE RELIEF JOINT | 89 | Smoothness | If PN 420 applies has surface profile been measured? | PN420 | 0 | 0 | 0 | 0 | 10/1/2020 | Pavements
| CA-Q-451 | 451E34000 | SPECIAL - PRESSURE RELIEF JOINT | 90 | Smoothness | Has corrective action plan been submitted and approved? Document any repair locations and methods. | 451.13 | 0 | 0 | 0 | 0 | 10/1/2020 | Pavements
| CA-Q-451 | 451E34000 | SPECIAL - PRESSURE RELIEF JOINT | 91 | Opening to Traffic | Has pavement been evaluated for acceptance, (repair plan submitted and approved) if required? | 451.17 | 0 | 0 | 0 | 0 | 10/1/2020 | Pavements
| CA-Q-451 | 451E35000 | SPECIAL - APPROACH SLAB PRESSURE RELIEF JOINT | 88 | Smoothness | Surface variations measured for 1/8 inch in 10 feet or 1/4 inch in 10 feet for ramps? | 451.13 | 0 | 0 | 0 | 0 | 10/1/2020 | Pavements
| CA-Q-451 | 451E35000 | SPECIAL - APPROACH SLAB PRESSURE RELIEF JOINT | 89 | Smoothness | If PN 420 applies has surface profile been measured? | PN420 | 0 | 0 | 0 | 0 | 10/1/2020 | Pavements
| CA-Q-451 | 451E35000 | SPECIAL - APPROACH SLAB PRESSURE RELIEF JOINT | 90 | Smoothness | Has corrective action plan been submitted and approved? Document any repair locations and methods. | 451.13 | 0 | 0 | 0 | 0 | 10/1/2020 | Pavements
| CA-Q-451 | 451E35000 | SPECIAL - APPROACH SLAB PRESSURE RELIEF JOINT | 91 | Opening to Traffic | Has pavement been evaluated for acceptance, (repair plan submitted and approved) if required? | 451.17 | 0 | 0 | 0 | 0 | 10/1/2020 | Pavements
| CA-Q-451 | 451E42000 | SPECIAL - PARTIAL DEPTH PRESSURE RELIEF JOINT, TYPE C | 88 | Smoothness | Surface variations measured for 1/8 inch in 10 feet or 1/4 inch in 10 feet for ramps? | 451.13 | 0 | 0 | 0 | 0 | 10/1/2020 | Pavements
| CA-Q-451 | 451E42000 | SPECIAL - PARTIAL DEPTH PRESSURE RELIEF JOINT, TYPE C | 89 | Smoothness | If PN 420 applies has surface profile been measured? | PN420 | 0 | 0 | 0 | 0 | 10/1/2020 | Pavements
| CA-Q-451 | 451E42000 | SPECIAL - PARTIAL DEPTH PRESSURE RELIEF JOINT, TYPE C | 90 | Smoothness | Has corrective action plan been submitted and approved? Document any repair locations and methods. | 451.13 | 0 | 0 | 0 | 0 | 10/1/2020 | Pavements
| CA-Q-451 | 451E42000 | SPECIAL - PARTIAL DEPTH PRESSURE RELIEF JOINT, TYPE C | 91 | Opening to Traffic | Has pavement been evaluated for acceptance, (repair plan submitted and approved) if required? | 451.17 | 0 | 0 | 0 | 0 | 10/1/2020 | Pavements
| CA-Q-451 | 451E98000 | REINFORCED CONCRETE PAVEMENT, MISC.: | 0.3 | General | Does the JMF match the material requirements? Document the approved JMF. | 451.01 | 0 | 0 | 0 | 0 | 10/1/2020 | Pavements
| CA-Q-451 | 451E98000 | REINFORCED CONCRETE PAVEMENT, MISC.: | 0.4 | General | If the bid item requires QC/QA concrete has the QC plan been approved? | 451.03 | 0 | 0 | 0 | 0 | 10/1/2020 | Pavements
| CA-Q-451 | 451E98000 | REINFORCED CONCRETE PAVEMENT, MISC.: | 0.5 | General | Is QA testing performed per CMS 455? | 451.03 | 0 | 0 | 0 | 0 | 10/1/2020 | Pavements
| CA-Q-451 | 451E98000 | REINFORCED CONCRETE PAVEMENT, MISC.: | 0.6 | General | Has the Contractor submitted an acceptable Hiperpav analysis in (.hp3) digital format that does not predict early age cracking? | 451.09 | 0 | 0 | 0 | 0 | 10/1/2020 | Pavements
| CA-Q-451 | 451E98000 | REINFORCED CONCRETE PAVEMENT, MISC.: | 0.7 | General | Has the file been checked in Hiperpav per S1033 to ensure that the appropriate project conditions, weather conditions, and strategy are input? | 451.09 | 0 | 0 | 0 | 0 | 10/1/2020 | Pavements
| CA-Q-451 | 451E98000 | REINFORCED CONCRETE PAVEMENT, MISC.: | 1 | Equipment | Paving machine is self propelled and has internal vibrators? Roller vibratory screeds are not acceptable for typical placements. Document Equipment. | 451.04 | 0 | 0 | 0 | 0 | 10/1/2020 | Pavements
| CA-Q-451 | 451E98000 | REINFORCED CONCRETE PAVEMENT, MISC.: | 2 | Equipment | Paving train is capable of uniformly distributing and consolidating concrete at the delivery rate? | 451.04 | 0 | 0 | 0 | 0 | 10/1/2020 | Pavements
| CA-Q-451 | 451E98000 | REINFORCED CONCRETE PAVEMENT, MISC.: | 3 | Fixed Forms | Is the paving equipment capable of operating on the forms without displacement of forms? | 451.04A | 0 | 0 | 0 | 0 | 10/1/2020 | Pavements
| CA-Q-451 | 451E98000 | REINFORCED CONCRETE PAVEMENT, MISC.: | 4 | Fixed Forms | Are the forms steel and of depth equal to the specified pavement thickness? Document thickness. | 451.04A | 0 | 0 | 0 | 0 | 10/1/2020 | Pavements
| CA-Q-451 | 451E98000 | REINFORCED CONCRETE PAVEMENT, MISC.: | 5 | Fixed Forms | Are the form sections at least 10 ft. in length without horizontal joints in the height of the form? Built up forms can only be used on small projects < 2000SY. | 451.04A | 0 | 0 | 0 | 0 | 10/1/2020 | Pavements
| CA-Q-451 | 451E98000 | REINFORCED CONCRETE PAVEMENT, MISC.: | 6 | Fixed Forms | Are forms clean, straight and oiled prior to each use? | 451.04A | 0 | 0 | 0 | 0 | 10/1/2020 | Pavements
| CA-Q-451 | 451E98000 | REINFORCED CONCRETE PAVEMENT, MISC.: | 7 | Fixed Forms | Are forms set to the proper grade and alignment? 1/8in. in 10 ft. Top face 1/4in. in 10 ft. Vertical face Document check locations and results. | 451.05 | 0 | 0 | 0 | 0 | 10/1/2020 | Pavements
| CA-Q-451 | 451E98000 | REINFORCED CONCRETE PAVEMENT, MISC.: | 8 | Fixed Forms | Are forms placed on uniformly on compacted material? | 451.05 | 0 | 0 | 0 | 0 | 10/1/2020 | Pavements
| CA-Q-451 | 451E98000 | REINFORCED CONCRETE PAVEMENT, MISC.: | 9 | Fixed Forms | Are forms securely pinned to the subbase? 3 pins in 10 ft. minimum | 451.06 A | 0 | 0 | 0 | 0 | 10/1/2020 | Pavements
| CA-Q-451 | 451E98000 | REINFORCED CONCRETE PAVEMENT, MISC.: | 10 | Fixed Forms | Has the subbase been checked for proper cross slope or trimmed with automatic trimmer? | 451.06 A | 0 | 0 | 0 | 0 | 10/1/2020 | Pavements
| CA-Q-451 | 451E98000 | REINFORCED CONCRETE PAVEMENT, MISC.: | 11 | Fixed Forms | The removal of forms is not causing any damage to the concrete. | 451.12 | 0 | 0 | 0 | 0 | 10/1/2020 | Pavements
| CA-Q-451 | 451E98000 | REINFORCED CONCRETE PAVEMENT, MISC.: | 12 | Slip Form Paving | Are vibrators operating at 7000 to 11,000 impulses per minute and set so they are not making contact with any reinforcing steel or dowels, etc.? | 451.04B | 0 | 0 | 0 | 0 | 10/1/2020 | Pavements
| CA-Q-451 | 451E98000 | REINFORCED CONCRETE PAVEMENT, MISC.: | 13 | Slip Form Paving | Do the vibrators start and stop with paver starts and stops? | 451.04B | 0 | 0 | 0 | 0 | 10/1/2020 | Pavements
| CA-Q-451 | 451E98000 | REINFORCED CONCRETE PAVEMENT, MISC.: | 14 | Slip Form Paving | Is the paver providing an unsegregated mat with no displacement of coarse aggregate? | 451.04B | 0 | 0 | 0 | 0 | 10/1/2020 | Pavements
| CA-Q-451 | 451E98000 | REINFORCED CONCRETE PAVEMENT, MISC.: | 15 | Slip Form Paving | Does the paver have an operating vibration monitoring system? Not required for shoulders, gores or projects less than 10,000SY. | 451.04B | 0 | 0 | 0 | 0 | 10/1/2020 | Pavements
| CA-Q-451 | 451E98000 | REINFORCED CONCRETE PAVEMENT, MISC.: | 16 | Slip Form Paving | Has the previous paving days vibration monitoring report been submitted and reviewed for compliance? | 451.04B | 0 | 0 | 0 | 0 | 10/1/2020 | Pavements
| CA-Q-451 | 451E98000 | REINFORCED CONCRETE PAVEMENT, MISC.: | 17 | Slip Form Paving | Is the paver accurately controlling the finished grade to the preset grade line? Document locations checked for finished grade. | 451.04B | 0 | 0 | 0 | 0 | 10/1/2020 | Pavements
| CA-Q-451 | 451E98000 | REINFORCED CONCRETE PAVEMENT, MISC.: | 18 | Slip Form Paving | Has the subbase been checked for proper cross slope and trimmed with automatic trimmer? | 451.06 B | 0 | 0 | 0 | 0 | 10/1/2020 | Pavements
| CA-Q-451 | 451E98000 | REINFORCED CONCRETE PAVEMENT, MISC.: | 19 | Dowels | Proper diameter dowels used? 1 in. dowel for T < 8.5 in. 1.25 in. dowel for 8.5 in. < T ≤10 in. 1.5 in. dowel for T > 10 in. | Table 451.09-1 | 0 | 0 | 0 | 0 | 10/1/2020 | Pavements
| CA-Q-451 | 451E98000 | REINFORCED CONCRETE PAVEMENT, MISC.: | 20 | Dowels | Dowels bars and basket assemblies are epoxy coated? | 451.02 / 709.00 / 709.13 | 0 | 0 | 0 | 0 | 10/1/2020 | Pavements
| CA-Q-451 | 451E98000 | REINFORCED CONCRETE PAVEMENT, MISC.: | 21 | Dowels | Proper number of dowels and spacing provided? Document number and spacing. | 451.09 B / BP-2.2 | 0 | 0 | 0 | 0 | 10/1/2020 | Pavements
| CA-Q-451 | 451E98000 | REINFORCED CONCRETE PAVEMENT, MISC.: | 22 | Dowel Baskets | Dowel baskets anchored to base using approved method? At least 8 pins (½ in. D. x 18 in. long) driven at angle? Power-driven fasteners/pins/clips allowed on concrete or stabilized base. | 451.09 B | 0 | 0 | 0 | 0 | 10/1/2020 | Pavements
| CA-Q-451 | 451E98000 | REINFORCED CONCRETE PAVEMENT, MISC.: | 23 | Dowel Baskets | Dowels in baskets are parallel to the subbase? Document check locations and results. | 451.09 B / BP-2.2 | 0 | 0 | 0 | 0 | 10/1/2020 | Pavements
| CA-Q-451 | 451E98000 | REINFORCED CONCRETE PAVEMENT, MISC.: | 24 | Dowel Baskets | Dowels in baskets are positioned at mid-slab? Document check locations and results. | 451.09 B / BP-2.2 | 0 | 0 | 0 | 0 | 10/1/2020 | Pavements
| CA-Q-451 | 451E98000 | REINFORCED CONCRETE PAVEMENT, MISC.: | 25 | Dowel Baskets | Free end of dowels coated with new light form oil within 2 hours of paving? | 451.09 B | 0 | 0 | 0 | 0 | 10/1/2020 | Pavements
| CA-Q-451 | 451E98000 | REINFORCED CONCRETE PAVEMENT, MISC.: | 26 | Dowel Baskets | Shipping wires removed immediately prior to paving? | 451.09 B | 0 | 0 | 0 | 0 | 10/1/2020 | Pavements
| CA-Q-451 | 451E98000 | REINFORCED CONCRETE PAVEMENT, MISC.: | 27 | Dowel Baskets | At expansion joints, PFEJ board fits tight, caps installed & dowels oiled? | 451.09 C | 0 | 0 | 0 | 0 | 10/1/2020 | Pavements
| CA-Q-451 | 451E98000 | REINFORCED CONCRETE PAVEMENT, MISC.: | 28 | Dowel Baskets | Dowel basket exposure to weather and sunlight limited to 180 days? | 709.13 | 0 | 0 | 0 | 0 | 10/1/2020 | Pavements
| CA-Q-451 | 451E98000 | REINFORCED CONCRETE PAVEMENT, MISC.: | 29 | Dowel Bar Inserter | Does the slip form paver with DBI meet project requirements? Document equipment. | 451.09B | 0 | 0 | 0 | 0 | 10/1/2020 | Pavements
| CA-Q-451 | 451E98000 | REINFORCED CONCRETE PAVEMENT, MISC.: | 30 | Dowel Bar Inserter | Does the Contractor have a MIT Scan-2 or other approved equipment and trained personnel? Document equipment calibration date and document personnel training. | 451.09B | 0 | 0 | 0 | 0 | 10/1/2020 | Pavements
| CA-Q-451 | 451E98000 | REINFORCED CONCRETE PAVEMENT, MISC.: | 31 | Dowel Bar Inserter | Has the Contractor turned in a plan with standard protocol for paving direction, naming conventions, and how exceptions will be handled? | 451.09B | 0 | 0 | 0 | 0 | 10/1/2020 | Pavements
| CA-Q-451 | 451E98000 | REINFORCED CONCRETE PAVEMENT, MISC.: | 32 | Dowel Bar Inserter | Has the Contractor provided software to analyze equipment output files? | 451.09B | 0 | 0 | 0 | 0 | 10/1/2020 | Pavements
| CA-Q-451 | 451E98000 | REINFORCED CONCRETE PAVEMENT, MISC.: | 33 | Dowel Bar Inserter | Has the Contractor performed an acceptable minimum 500 ft. test section? Each JS < JST 90% meet Acceptance Table 451.09-2 No dowel exceeds rejection tolerances Document test section location and results. | Table 451.09-2,3 | 0 | 0 | 0 | 0 | 10/1/2020 | Pavements
| CA-Q-451 | 451E98000 | REINFORCED CONCRETE PAVEMENT, MISC.: | 34 | Dowel Bar Inserter | Has the Contractor measured every 10th joint on the project for compliance? If more than 10% exceed acceptance but are less than rejection increase scanning to every 5th joint. | 451.09B | 0 | 0 | 0 | 0 | 10/1/2020 | Pavements
| CA-Q-451 | 451E98000 | REINFORCED CONCRETE PAVEMENT, MISC.: | 35 | Dowel Bar Inserter | Has the Contractor submitted previous day's scan results and are they acceptable? If results are not acceptable additional scanning should be performed and paving may need to cease. | 451.09 | 0 | 0 | 0 | 0 | 10/1/2020 | Pavements
| CA-Q-451 | 451E98000 | REINFORCED CONCRETE PAVEMENT, MISC.: | 36 | Dowel Bar Inserter | Do all scanned joints meet acceptance requirement? If no, repairs must be done per the approved corrective action plan. Document locations and repairs. | 451.09B | 0 | 0 | 0 | 0 | 10/1/2020 | Pavements
| CA-Q-451 | 451E98000 | REINFORCED CONCRETE PAVEMENT, MISC.: | 37 | Tiebars | Epoxy coated tiebars or epoxy coated hook bolts in longitudinal joints spaced at 30 in. centers? 6 bars per 15 ft. slab 8 bars per 21 ft. slab | 451.09 A / BP-2.1, Table A | 0 | 0 | 0 | 0 | 10/1/2020 | Pavements
| CA-Q-451 | 451E98000 | REINFORCED CONCRETE PAVEMENT, MISC.: | 38 | Tiebars | Tiebars or hook bolts epoxy coated? | 451.02 / 451.09 A / 709.00 | 0 | 0 | 0 | 0 | 10/1/2020 | Pavements
| CA-Q-451 | 451E98000 | REINFORCED CONCRETE PAVEMENT, MISC.: | 39 | Tiebars | Tiebars are #5 x 30 in.? | 451.09 A / BP-2.1, Table A | 0 | 0 | 0 | 0 | 10/1/2020 | Pavements
| CA-Q-451 | 451E98000 | REINFORCED CONCRETE PAVEMENT, MISC.: | 40 | Tiebars | Hook bolts are 6 in. & 8 in. w/ 2 in. leg, 9/16 in. D. and coupling 1-7/8 in., or wiggle bolt (12 in. x 9/16 in. D.)? | 451.09 A / BP-2.1, Table A | 0 | 0 | 0 | 0 | 10/1/2020 | Pavements
| CA-Q-451 | 451E98000 | REINFORCED CONCRETE PAVEMENT, MISC.: | 41 | Tiebars | Tiebars installed by mechanical equipment or secured by chairs? Document installation method. | 451.09 A | 0 | 0 | 0 | 0 | 10/1/2020 | Pavements
| CA-Q-451 | 451E98000 | REINFORCED CONCRETE PAVEMENT, MISC.: | 42 | Tiebars | Tiebars being installed at mid-depth at longitudinal joints? | 451.09 A / BP-2.1 | 0 | 0 | 0 | 0 | 10/1/2020 | Pavements
| CA-Q-451 | 451E98000 | REINFORCED CONCRETE PAVEMENT, MISC.: | 43 | Tiebars | Tiebars placed minimum distance from centerline of dowel basket (transverse joint)? 15 in. min for 15 ft. slabs 21 in. min for 21 ft. slabs | BP-2.1 | 0 | 0 | 0 | 0 | 10/1/2020 | Pavements
| CA-Q-451 | 451E98000 | REINFORCED CONCRETE PAVEMENT, MISC.: | 44 | Reinforcing Steel - 451 ONLY | Steel wire mesh W4 or D4 at 12 in. spacing longitudinally and W8.5 or D8.5 at 6 in. spacing transversely? | 451.08 / BP-1.1 | 0 | 0 | 0 | 0 | 10/1/2020 | Pavements
| CA-Q-451 | 451E98000 | REINFORCED CONCRETE PAVEMENT, MISC.: | 45 | Reinforcing Steel - 451 ONLY | Mesh free from dirt, oil, paint, grease, etc.? | 451.08 | 0 | 0 | 0 | 0 | 10/1/2020 | Pavements
| CA-Q-451 | 451E98000 | REINFORCED CONCRETE PAVEMENT, MISC.: | 46 | Reinforcing Steel - 451 ONLY | Mesh placed 2-1/2 in. to T/3 +1 foot below slab surface? Document check locations and results. | BP-1.1 | 0 | 0 | 0 | 0 | 10/1/2020 | Pavements
| CA-Q-451 | 451E98000 | REINFORCED CONCRETE PAVEMENT, MISC.: | 47 | Reinforcing Steel - 451 ONLY | Mesh placed 12 in.±2 in. - from transverse joint? Document check locations and results. | BP-1.1 | 0 | 0 | 0 | 0 | 10/1/2020 | Pavements
| CA-Q-451 | 451E98000 | REINFORCED CONCRETE PAVEMENT, MISC.: | 48 | Reinforcing Steel - 451 ONLY | Mesh placed 2 in. from edge of pavement? Document check locations and results. | BP-1.1 | 0 | 0 | 0 | 0 | 10/1/2020 | Pavements
| CA-Q-451 | 451E98000 | REINFORCED CONCRETE PAVEMENT, MISC.: | 49 | Reinforcing Steel - 451 ONLY | Mesh placed in two layer operation: Bottom layer is struck off and mesh placed in final position? Document check locations and results. | 451.08 | 0 | 0 | 0 | 0 | 10/1/2020 | Pavements
| CA-Q-451 | 451E98000 | REINFORCED CONCRETE PAVEMENT, MISC.: | 50 | Reinforcing Steel - 451 ONLY | Mesh placed ahead of paver: Mesh is securely anchored and at correct depth? Document check locations and results. | 451.08 | 0 | 0 | 0 | 0 | 10/1/2020 | Pavements
| CA-Q-451 | 451E98000 | REINFORCED CONCRETE PAVEMENT, MISC.: | 51 | Reinforcing Steel - 451 ONLY | Mesh placed in one operation: Mechanical or vibratory method depresses mesh to correct depth? Document check locations and results. | 451.08 | 0 | 0 | 0 | 0 | 10/1/2020 | Pavements
| CA-Q-451 | 451E98000 | REINFORCED CONCRETE PAVEMENT, MISC.: | 52 | Concrete Placement | Contractor has a separate spreader in the paving train when width of pavement is ≥ 12-feet and plan qty > 10,000 SY? Spreader may be waived when using slip form paver with dowel bar inserter but concrete must be placed uniformly. | 451.07 | 0 | 0 | 0 | 0 | 10/1/2020 | Pavements
| CA-Q-451 | 451E98000 | REINFORCED CONCRETE PAVEMENT, MISC.: | 53 | Concrete Placement | Dowel basket assemblies vibrated by separate internal vibrator? | 451.07 | 0 | 0 | 0 | 0 | 10/1/2020 | Pavements
| CA-Q-451 | 451E98000 | REINFORCED CONCRETE PAVEMENT, MISC.: | 54 | Concrete Placement | Have previous pavement placements attained beam breaks of 500 psi AND at least 3 days cure time prior to using for finishing equipment operations? Note: allowance is for finishing equipment only. | 451.07 | 0 | 0 | 0 | 0 | 10/1/2020 | Pavements
| CA-Q-451 | 451E98000 | REINFORCED CONCRETE PAVEMENT, MISC.: | 55 | Concrete Placement | Subbase material is not frozen and free of frost? | 451.07 | 0 | 0 | 0 | 0 | 10/1/2020 | Pavements
| CA-Q-451 | 451E98000 | REINFORCED CONCRETE PAVEMENT, MISC.: | 56 | Concrete Placement | Subbase has been thoroughly moistened prior to paving? | 451.07 | 0 | 0 | 0 | 0 | 10/1/2020 | Pavements
| CA-Q-451 | 451E98000 | REINFORCED CONCRETE PAVEMENT, MISC.: | 57 | Concrete Placement | When paving on asphalt, the asphalt is coated with curing compound at 1gal/150SF? | 451.07 | 0 | 0 | 0 | 0 | 10/1/2020 | Pavements
| CA-Q-451 | 451E98000 | REINFORCED CONCRETE PAVEMENT, MISC.: | 58 | Concrete Placement | Concrete is spread uniformly full width of the pavement? | 451.07 / MOP | 0 | 0 | 0 | 0 | 10/1/2020 | Pavements
| CA-Q-451 | 451E98000 | REINFORCED CONCRETE PAVEMENT, MISC.: | 59 | Concrete Placement | Does the Contractor have an approved lighting system if placing after dark? | 451.07 | 0 | 0 | 0 | 0 | 10/1/2020 | Pavements
| CA-Q-451 | 451E98000 | REINFORCED CONCRETE PAVEMENT, MISC.: | 60 | Concrete Placement | IF Air Temp ≤ 35° F is Concrete Temp 50 - 80°F? IF Air Temp > 35° F is Concrete Temp < 95°F? Document temps 4 times/day min. | 451.07 | 0 | 0 | 0 | 0 | 10/1/2020 | Pavements
| CA-Q-451 | 451E98000 | REINFORCED CONCRETE PAVEMENT, MISC.: | 61 | Concrete Finishing | No water added to the pavement surface? | 451.10 | 0 | 0 | 0 | 0 | 10/1/2020 | Pavements
| CA-Q-451 | 451E98000 | REINFORCED CONCRETE PAVEMENT, MISC.: | 62 | Concrete Finishing | Pavement edges are rounded with edging tool (1/8 in. at joints & 1/2 in. outside lane)? | 451.10 / BP-2.1 | 0 | 0 | 0 | 0 | 10/1/2020 | Pavements
| CA-Q-451 | 451E98000 | REINFORCED CONCRETE PAVEMENT, MISC.: | 63 | Concrete Finishing | Surface textured with broom finish? | 451.10 | 0 | 0 | 0 | 0 | 10/1/2020 | Pavements
| CA-Q-451 | 451E98000 | REINFORCED CONCRETE PAVEMENT, MISC.: | 64 | Concrete Finishing | Surface tined in longitudinal direction & straight? (3/4 in. Spaced, 1/8 in. Deep, 1/8 in. Wide). Transverse tining is only to be used in small areas, shoulders and gores as approved by the Engineer. | 451.10 | 0 | 0 | 0 | 0 | 10/1/2020 | Pavements
| CA-Q-451 | 451E98000 | REINFORCED CONCRETE PAVEMENT, MISC.: | 65 | Concrete Finishing | Station numbers impressed in fresh concrete? | 451.10 | 0 | 0 | 0 | 0 | 10/1/2020 | Pavements
| CA-Q-451 | 451E98000 | REINFORCED CONCRETE PAVEMENT, MISC.: | 66 | Concrete Curing | Self propelled curing machine with wind protection and shielding used? | 451.11 | 0 | 0 | 0 | 0 | 10/1/2020 | Pavements
| CA-Q-451 | 451E98000 | REINFORCED CONCRETE PAVEMENT, MISC.: | 67 | Concrete Curing | Curing compound is white pigmented and properly agitated? | 451.11 / 705.07 / MOP | 0 | 0 | 0 | 0 | 10/1/2020 | Pavements
| CA-Q-451 | 451E98000 | REINFORCED CONCRETE PAVEMENT, MISC.: | 68 | Concrete Curing | Curing compound applied uniformly after water sheen has disappeared? | 451.11 | 0 | 0 | 0 | 0 | 10/1/2020 | Pavements
| CA-Q-451 | 451E98000 | REINFORCED CONCRETE PAVEMENT, MISC.: | 69 | Concrete Curing | Pavement edges sprayed with curing compound/after form removal (Fixed Form Construction)? | 451.11 | 0 | 0 | 0 | 0 | 10/1/2020 | Pavements
| CA-Q-451 | 451E98000 | REINFORCED CONCRETE PAVEMENT, MISC.: | 70 | Concrete Curing | Curing compound rate check? Attach calculation (1gal/150SF min.) | 451.11 | 0 | 0 | 0 | 0 | 10/1/2020 | Pavements
| CA-Q-451 | 451E98000 | REINFORCED CONCRETE PAVEMENT, MISC.: | 71 | Concrete Curing | Pavement protected from freezing for seven days or 600 psi beam break? | 451.11 | 0 | 0 | 0 | 0 | 10/1/2020 | Pavements
| CA-Q-451 | 451E98000 | REINFORCED CONCRETE PAVEMENT, MISC.: | 72 | Concrete Curing | Pavement cured for seven days before opening to traffic or after 5 days with 600 psi beam break? | 451.17 | 0 | 0 | 0 | 0 | 10/1/2020 | Pavements
| CA-Q-451 | 451E98000 | REINFORCED CONCRETE PAVEMENT, MISC.: | 73 | Sawing/Joint Seal | Contractor has a standby saw when cutting contraction joints? | 451.09 D | 0 | 0 | 0 | 0 | 10/1/2020 | Pavements
| CA-Q-451 | 451E98000 | REINFORCED CONCRETE PAVEMENT, MISC.: | 74 | Sawing/Joint Seal | Sawing depth checked to assure compliance with the specifications? 1/4 in. ± 1/16 in. x T/4 for T ≤ 10 in. 1/4 in. ± 1/16 in. x T/3 for T > 10 in. Document locations checked and results. | 451.09 D / BP-2.2 | 0 | 0 | 0 | 0 | 10/1/2020 | Pavements
| CA-Q-451 | 451E98000 | REINFORCED CONCRETE PAVEMENT, MISC.: | 75 | Sawing/Joint Seal | If using early entry saw: 1/8 in. W x 2-1/4 in. to 2-1/2 in. deep Document locations checked and results. | 451.09 D | 0 | 0 | 0 | 0 | 10/1/2020 | Pavements
| CA-Q-451 | 451E98000 | REINFORCED CONCRETE PAVEMENT, MISC.: | 76 | Sawing/Joint Seal | Saw cuts straight and perpendicular to the pavement edge and without damage to the concrete? | 451.09 | 0 | 0 | 0 | 0 | 10/1/2020 | Pavements
| CA-Q-451 | 451E98000 | REINFORCED CONCRETE PAVEMENT, MISC.: | 77 | Sawing/Joint Seal | Construction joints are placed at end of each days paving or when paving in suspended for 30 minutes or more? Locate construction joints at contraction joint location or no closer than 10ft to the adjacent contraction joint. Document location. | 451.09 | 0 | 0 | 0 | 0 | 10/1/2020 | Pavements
| CA-Q-451 | 451E98000 | REINFORCED CONCRETE PAVEMENT, MISC.: | 78 | Sawing/Joint Seal | Expansion joints provided and sealed before opening to traffic? Use when pressure relief joint not provided at bridge structures or as shown on plans. | 451.09 / 451.16 | 0 | 0 | 0 | 0 | 10/1/2020 | Pavements
| CA-Q-451 | 451E98000 | REINFORCED CONCRETE PAVEMENT, MISC.: | 79 | Concrete Testing | Concrete tests are performed at the point of placement? | MOP | 0 | 0 | 0 | 0 | 10/1/2020 | Pavements
| CA-Q-451 | 451E98000 | REINFORCED CONCRETE PAVEMENT, MISC.: | 80 | Concrete Testing | Paver train is not resulting in segregation of the mixture or loss of air content? Check air content in front of and behind the paver at the same location and compare at least once per day. Document results. | 451.04A | 0 | 0 | 0 | 0 | 10/1/2020 | Pavements
| CA-Q-451 | 451E98000 | REINFORCED CONCRETE PAVEMENT, MISC.: | 81 | Concrete Testing | Air, slump and yield tests recorded every 7500 SY when beams are made? This is required for concrete without QC/QA. Air = 7 ± 2% Slump = 1 to 3 in. Yield = ± 1% | MOP / 499.03 | 0 | 0 | 0 | 0 | 10/1/2020 | Pavements
| CA-Q-451 | 451E98000 | REINFORCED CONCRETE PAVEMENT, MISC.: | 82 | Concrete Testing | Contractor Technician testing material per approved QC plan? This is required for concrete with QC/QA. | 455.04 | 0 | 0 | 0 | 0 | 10/1/2020 | Pavements
| CA-Q-451 | 451E98000 | REINFORCED CONCRETE PAVEMENT, MISC.: | 83 | Concrete Testing | Inspector running side-by-side Air / Slump testing with technician for at least 10% of the tests? Air Comparison = ± 1% Slump Comparison = ± 1 in. Document results and comparison. | 455.05 | 0 | 0 | 0 | 0 | 10/1/2020 | Pavements
| CA-Q-451 | 451E98000 | REINFORCED CONCRETE PAVEMENT, MISC.: | 84 | Concrete Testing | Two concrete test beams made every 7500 square yards? Document beam results and locations. | 451.07 | 0 | 0 | 0 | 0 | 10/1/2020 | Pavements
| CA-Q-451 | 451E98000 | REINFORCED CONCRETE PAVEMENT, MISC.: | 85 | Concrete Testing | 10-ft. straight edge being used to check surface trueness after finishing (1/8 in. in 10 feet or 1/4 in. in 10 feet)? | 451.10 | 0 | 0 | 0 | 0 | 10/1/2020 | Pavements
| CA-Q-451 | 451E98000 | REINFORCED CONCRETE PAVEMENT, MISC.: | 86 | Concrete Testing | Slip Form Pavement thickness checks made during paving. Thickness cannot vary from typical section by more than 1/4 in. at longitudinal joints and 1/2 in. outside edge. Document check locations and results. | 451.04 B / MOP | 0 | 0 | 0 | 0 | 10/1/2020 | Pavements
| CA-Q-451 | 451E98000 | REINFORCED CONCRETE PAVEMENT, MISC.: | 87 | Concrete Testing | Cores taken for pavement area in 2000 SY sublots using Supplement 1064? Document core locations. | 451.18 | 0 | 0 | 0 | 0 | 10/1/2020 | Pavements
| CA-Q-451 | 451E98000 | REINFORCED CONCRETE PAVEMENT, MISC.: | 88 | Smoothness | Surface variations measured for 1/8 inch in 10 feet or 1/4 inch in 10 feet for ramps? | 451.13 | 0 | 0 | 0 | 0 | 10/1/2020 | Pavements
| CA-Q-451 | 451E98000 | REINFORCED CONCRETE PAVEMENT, MISC.: | 89 | Smoothness | If PN 420 applies has surface profile been measured? | PN420 | 0 | 0 | 0 | 0 | 10/1/2020 | Pavements
| CA-Q-451 | 451E98000 | REINFORCED CONCRETE PAVEMENT, MISC.: | 90 | Smoothness | Has corrective action plan been submitted and approved? Document any repair locations and methods. | 451.13 | 0 | 0 | 0 | 0 | 10/1/2020 | Pavements
| CA-Q-451 | 451E98000 | REINFORCED CONCRETE PAVEMENT, MISC.: | 91 | Opening to Traffic | Has pavement been evaluated for acceptance, (repair plan submitted and approved) if required? | 451.17 | 0 | 0 | 0 | 0 | 10/1/2020 | Pavements
| CA-Q-451 | 451E98000 | REINFORCED CONCRETE PAVEMENT, MISC.: | 92 | Opening to Traffic | Before opening to traffic: 600 psi beam break with 5 day cure? OR 7 days elapsed? Note: Pavement can be opened in 3 days with 600 psi beam break with the use of high early strength concrete | 451.17 | 0 | 0 | 0 | 0 | 10/1/2020 | Pavements
| CA-Q-451 | 451E98000 | REINFORCED CONCRETE PAVEMENT, MISC.: | 93 | Opening to Traffic | Are there any pavement thickness deficiencies? If yes, please document the locations and how they are rectified. | 451.18 | 0 | 0 | 0 | 0 | 10/1/2020 | Pavements
| CA-Q-451 | 451E98000 | REINFORCED CONCRETE PAVEMENT, MISC.: | 94 | Opening to Traffic | Are there any pavement strength deficiencies? If yes, please document the locations and how they are rectified. | 451.18 | 0 | 0 | 0 | 0 | 10/1/2020 | Pavements
| CA-Q-452 | 452E09010 | 4" NON-REINFORCED CONCRETE PAVEMENT, CLASS QC 1P | 0.3 | General | Does the JMF match the material requirements? Document the approved JMF. | 451.01 | 0 | 0 | 0 | 0 | 10/1/2020 | Pavements
| CA-Q-452 | 452E09010 | 4" NON-REINFORCED CONCRETE PAVEMENT, CLASS QC 1P | 0.6 | General | Has the Contractor submitted an acceptable Hiperpav analysis in (.hp3) digital format that does not predict early age cracking? | 451.09 | 0 | 0 | 0 | 0 | 10/1/2020 | Pavements
| CA-Q-452 | 452E09010 | 4" NON-REINFORCED CONCRETE PAVEMENT, CLASS QC 1P | 0.7 | General | Has the file been checked in Hiperpav per S1033 to ensure that the appropriate project conditions, weather conditions, and strategy are input? | 451.09 | 0 | 0 | 0 | 0 | 10/1/2020 | Pavements
| CA-Q-452 | 452E09010 | 4" NON-REINFORCED CONCRETE PAVEMENT, CLASS QC 1P | 1 | Equipment | Paving machine is self propelled and has internal vibrators? Roller vibratory screeds are not acceptable for typical placements. Document Equipment. | 451.04 | 0 | 0 | 0 | 0 | 10/1/2020 | Pavements
| CA-Q-452 | 452E09010 | 4" NON-REINFORCED CONCRETE PAVEMENT, CLASS QC 1P | 2 | Equipment | Paving train is capable of uniformly distributing and consolidating concrete at the delivery rate? | 451.04 | 0 | 0 | 0 | 0 | 10/1/2020 | Pavements
| CA-Q-452 | 452E09010 | 4" NON-REINFORCED CONCRETE PAVEMENT, CLASS QC 1P | 3 | Fixed Forms | Is the paving equipment capable of operating on the forms without displacement of forms? | 451.04A | 0 | 0 | 0 | 0 | 10/1/2020 | Pavements
| CA-Q-452 | 452E09010 | 4" NON-REINFORCED CONCRETE PAVEMENT, CLASS QC 1P | 4 | Fixed Forms | Are the forms steel and of depth equal to the specified pavement thickness? Document depth of form. | 451.04A | 0 | 0 | 0 | 0 | 10/1/2020 | Pavements
| CA-Q-452 | 452E09010 | 4" NON-REINFORCED CONCRETE PAVEMENT, CLASS QC 1P | 5 | Fixed Forms | Are the form sections at least 10 ft. in length without horizontal joints in the height of the form? Built up forms can only be used on small projects < 2000SY. | 451.04A | 0 | 0 | 0 | 0 | 10/1/2020 | Pavements
| CA-Q-452 | 452E09010 | 4" NON-REINFORCED CONCRETE PAVEMENT, CLASS QC 1P | 6 | Fixed Forms | Are forms clean, straight and oiled prior to each use? | 451.04A | 0 | 0 | 0 | 0 | 10/1/2020 | Pavements
| CA-Q-452 | 452E09010 | 4" NON-REINFORCED CONCRETE PAVEMENT, CLASS QC 1P | 7 | Fixed Forms | Are forms set to the proper grade and alignment? 1/8 in. in 10 ft. Top face 1/4 in. in 10 ft. Vertical face Document check locations and results. | 451.05 | 0 | 0 | 0 | 0 | 10/1/2020 | Pavements
| CA-Q-452 | 452E09010 | 4" NON-REINFORCED CONCRETE PAVEMENT, CLASS QC 1P | 8 | Fixed Forms | Are forms placed on uniformly on compacted material? | 451.05 | 0 | 0 | 0 | 0 | 10/1/2020 | Pavements
| CA-Q-452 | 452E09010 | 4" NON-REINFORCED CONCRETE PAVEMENT, CLASS QC 1P | 9 | Fixed Forms | Are forms securely pinned to the subbase? | 451.04 & 451.06A | 0 | 0 | 0 | 0 | 10/1/2020 | Pavements
| CA-Q-452 | 452E09010 | 4" NON-REINFORCED CONCRETE PAVEMENT, CLASS QC 1P | 10 | Fixed Forms | Has the subbase been checked for proper cross slope or trimmed with automatic trimmer? | 451.06 A | 0 | 0 | 0 | 0 | 10/1/2020 | Pavements
| CA-Q-452 | 452E09010 | 4" NON-REINFORCED CONCRETE PAVEMENT, CLASS QC 1P | 11 | Fixed Forms | The removal of forms is not causing any damage to the concrete. | 451.12 | 0 | 0 | 0 | 0 | 10/1/2020 | Pavements
| CA-Q-452 | 452E09010 | 4" NON-REINFORCED CONCRETE PAVEMENT, CLASS QC 1P | 12 | Slip Form Paving | Are vibrators operating at 7000 to 11,000 impulses per minute and set so they are not making contact with any reinforcing steel or dowels, etc.? | 451.04B | 0 | 0 | 0 | 0 | 10/1/2020 | Pavements
| CA-Q-452 | 452E09010 | 4" NON-REINFORCED CONCRETE PAVEMENT, CLASS QC 1P | 13 | Slip Form Paving | Do the vibrators start and stop with paver starts and stops? | 451.04B | 0 | 0 | 0 | 0 | 10/1/2020 | Pavements
| CA-Q-452 | 452E09010 | 4" NON-REINFORCED CONCRETE PAVEMENT, CLASS QC 1P | 14 | Slip Form Paving | Is the paver providing an unsegregated mat with no displacement of coarse aggregate? | 451.04B | 0 | 0 | 0 | 0 | 10/1/2020 | Pavements
| CA-Q-452 | 452E09010 | 4" NON-REINFORCED CONCRETE PAVEMENT, CLASS QC 1P | 15 | Slip Form Paving | Does the paver have an operating vibration monitoring system? Not required for shoulders, gores or projects less than 10,000SY. | 451.04B | 0 | 0 | 0 | 0 | 10/1/2020 | Pavements
| CA-Q-452 | 452E09010 | 4" NON-REINFORCED CONCRETE PAVEMENT, CLASS QC 1P | 16 | Slip Form Paving | Has the previous paving days vibration monitoring report been submitted and reviewed for compliance? | 451.04B | 0 | 0 | 0 | 0 | 10/1/2020 | Pavements
| CA-Q-452 | 452E09010 | 4" NON-REINFORCED CONCRETE PAVEMENT, CLASS QC 1P | 17 | Slip Form Paving | Is the paver accurately controlling the finished grade to the preset grade line? Document locations checked for finished grade. | 451.04B | 0 | 0 | 0 | 0 | 10/1/2020 | Pavements
| CA-Q-452 | 452E09010 | 4" NON-REINFORCED CONCRETE PAVEMENT, CLASS QC 1P | 18 | Slip Form Paving | Has the subbase been checked for proper cross slope and trimmed with automatic trimmer? | 451.06 B | 0 | 0 | 0 | 0 | 10/1/2020 | Pavements
| CA-Q-452 | 452E09010 | 4" NON-REINFORCED CONCRETE PAVEMENT, CLASS QC 1P | 19 | Dowels | Proper diameter dowels used? 1 in. dowel for T < 8.5 in. 1.25 in. dowel for 8.5 in. < T ≤10 in. 1.5 in. dowel for T > 10 in. | Table 451.09-1 | 0 | 0 | 0 | 0 | 10/1/2020 | Pavements
| CA-Q-452 | 452E09010 | 4" NON-REINFORCED CONCRETE PAVEMENT, CLASS QC 1P | 20 | Dowels | Dowels bars and basket assemblies are epoxy coated? | 451.02 / 709.00 / 709.13 | 0 | 0 | 0 | 0 | 10/1/2020 | Pavements
| CA-Q-452 | 452E09010 | 4" NON-REINFORCED CONCRETE PAVEMENT, CLASS QC 1P | 21 | Dowels | Proper number of dowels and spacing provided? Document number and spacing. | 451.09 B / BP-2.2 | 0 | 0 | 0 | 0 | 10/1/2020 | Pavements
| CA-Q-452 | 452E09010 | 4" NON-REINFORCED CONCRETE PAVEMENT, CLASS QC 1P | 22 | Dowel Baskets | Dowel baskets anchored to base using approved method? At least 8 pins (½ in. D. x 18 in. long) driven at angle? Power-driven fasteners/pins/clips allowed on concrete or stabilized base. | 451.09 B | 0 | 0 | 0 | 0 | 10/1/2020 | Pavements
| CA-Q-452 | 452E09010 | 4" NON-REINFORCED CONCRETE PAVEMENT, CLASS QC 1P | 23 | Dowel Baskets | Dowels in baskets are parallel to the subbase? Document check locations and results. | 451.09 B / BP-2.2 | 0 | 0 | 0 | 0 | 10/1/2020 | Pavements
| CA-Q-452 | 452E09010 | 4" NON-REINFORCED CONCRETE PAVEMENT, CLASS QC 1P | 24 | Dowel Baskets | Dowels in baskets are positioned at mid-slab? Document check locations and results. | 451.09 B / BP-2.2 | 0 | 0 | 0 | 0 | 10/1/2020 | Pavements
| CA-Q-452 | 452E09010 | 4" NON-REINFORCED CONCRETE PAVEMENT, CLASS QC 1P | 25 | Dowel Baskets | Free end of dowels coated with new light form oil within 2 hours of paving? | 451.09 B | 0 | 0 | 0 | 0 | 10/1/2020 | Pavements
| CA-Q-452 | 452E09010 | 4" NON-REINFORCED CONCRETE PAVEMENT, CLASS QC 1P | 26 | Dowel Baskets | Shipping wires removed immediately prior to paving? | 451.09 B | 0 | 0 | 0 | 0 | 10/1/2020 | Pavements
| CA-Q-452 | 452E09010 | 4" NON-REINFORCED CONCRETE PAVEMENT, CLASS QC 1P | 27 | Dowel Baskets | At expansion joints, PFEJ board fits tight, caps installed & dowels oiled? | 451.09 C | 0 | 0 | 0 | 0 | 10/1/2020 | Pavements
| CA-Q-452 | 452E09010 | 4" NON-REINFORCED CONCRETE PAVEMENT, CLASS QC 1P | 28 | Dowel Baskets | Dowel basket exposure to weather and sunlight limited to 180 days? | 709.13 | 0 | 0 | 0 | 0 | 10/1/2020 | Pavements
| CA-Q-452 | 452E09010 | 4" NON-REINFORCED CONCRETE PAVEMENT, CLASS QC 1P | 29 | Dowel Bar Inserter | Does the slip form paver with DBI meet project requirements? Document equipment. | 451.09B | 0 | 0 | 0 | 0 | 10/1/2020 | Pavements
| CA-Q-452 | 452E09010 | 4" NON-REINFORCED CONCRETE PAVEMENT, CLASS QC 1P | 30 | Dowel Bar Inserter | Does the Contractor have a MIT Scan-2 or other approved equipment and trained personnel? Document equipment calibration date and document personnel training. | 451.09B | 0 | 0 | 0 | 0 | 10/1/2020 | Pavements
| CA-Q-452 | 452E09010 | 4" NON-REINFORCED CONCRETE PAVEMENT, CLASS QC 1P | 31 | Dowel Bar Inserter | Has the Contractor submitted a plan with standard protocol for paving direction, naming conventions, and how exceptions will be handled? | 451.09B | 0 | 0 | 0 | 0 | 10/1/2020 | Pavements
| CA-Q-452 | 452E09010 | 4" NON-REINFORCED CONCRETE PAVEMENT, CLASS QC 1P | 32 | Dowel Bar Inserter | Has the Contractor provided software to analyze equipment output files? | 451.09B | 0 | 0 | 0 | 0 | 10/1/2020 | Pavements
| CA-Q-452 | 452E09010 | 4" NON-REINFORCED CONCRETE PAVEMENT, CLASS QC 1P | 33 | Dowel Bar Inserter | Has the Contractor performed an acceptable minimum 500 ft. test section? Each JS < JST 90% meet Acceptance Table 451.09-2 No dowel exceeds rejection tolerances Document test section location and results. | Table 451.09-2,3 | 0 | 0 | 0 | 0 | 10/1/2020 | Pavements
| CA-Q-452 | 452E09010 | 4" NON-REINFORCED CONCRETE PAVEMENT, CLASS QC 1P | 34 | Dowel Bar Inserter | Has the Contractor measured every 10th joint on the project for compliance? If more than 10% exceed acceptance but are less than rejection increase scanning to every 5th joint. | 451.09B | 0 | 0 | 0 | 0 | 10/1/2020 | Pavements
| CA-Q-452 | 452E09010 | 4" NON-REINFORCED CONCRETE PAVEMENT, CLASS QC 1P | 35 | Dowel Bar Inserter | Has the Contractor submitted previous day's scan results and are they acceptable? If results are not acceptable additional scanning should be performed and paving may need to cease. | 451.09 | 0 | 0 | 0 | 0 | 10/1/2020 | Pavements
| CA-Q-452 | 452E09010 | 4" NON-REINFORCED CONCRETE PAVEMENT, CLASS QC 1P | 36 | Dowel Bar Inserter | Do all scanned joints meet acceptance requirement? If no, repairs must be done per the approved corrective action plan. Document locations and repairs. | 451.09B | 0 | 0 | 0 | 0 | 10/1/2020 | Pavements
| CA-Q-452 | 452E09010 | 4" NON-REINFORCED CONCRETE PAVEMENT, CLASS QC 1P | 37 | Tiebars | Epoxy coated tiebars or epoxy coated hook bolts in longitudinal joints spaced at 30" centers? 6 bars per 15 ft. slab 8 bars per 21 ft. slab | 451.09 A / BP-2.1, Table A | 0 | 0 | 0 | 0 | 10/1/2020 | Pavements
| CA-Q-452 | 452E09010 | 4" NON-REINFORCED CONCRETE PAVEMENT, CLASS QC 1P | 38 | Tiebars | Tiebars or hook bolts epoxy coated? | 451.02 / 451.09 A / 709.00 | 0 | 0 | 0 | 0 | 10/1/2020 | Pavements
| CA-Q-452 | 452E09010 | 4" NON-REINFORCED CONCRETE PAVEMENT, CLASS QC 1P | 39 | Tiebars | Tiebars are #5 x 30 in.? | 451.09 A / BP-2.1, Table A | 0 | 0 | 0 | 0 | 10/1/2020 | Pavements
| CA-Q-452 | 452E09010 | 4" NON-REINFORCED CONCRETE PAVEMENT, CLASS QC 1P | 40 | Tiebars | Hook bolts are 6 in. & 8 in. w/ 2 in. leg, 9/16 in. D. and coupling 1-7/8 in., or wiggle bolt (12 in. x 9/16 in. D.)? | 451.09 A / BP-2.1, Table A | 0 | 0 | 0 | 0 | 10/1/2020 | Pavements
| CA-Q-452 | 452E09010 | 4" NON-REINFORCED CONCRETE PAVEMENT, CLASS QC 1P | 41 | Tiebars | Tiebars installed by mechanical equipment or secured by chairs? Document installation method. | 451.09 A | 0 | 0 | 0 | 0 | 10/1/2020 | Pavements
| CA-Q-452 | 452E09010 | 4" NON-REINFORCED CONCRETE PAVEMENT, CLASS QC 1P | 42 | Tiebars | Tiebars being installed at mid-depth at longitudinal joints? | 451.09 A / BP-2.1 | 0 | 0 | 0 | 0 | 10/1/2020 | Pavements
| CA-Q-452 | 452E09010 | 4" NON-REINFORCED CONCRETE PAVEMENT, CLASS QC 1P | 43 | Tiebars | Tiebars placed minimum distance from centerline of dowel basket (transverse joint)? 15 in. min for 15 ft. slabs 21 in. min for 21 ft. slabs | BP-2.1 | 0 | 0 | 0 | 0 | 10/1/2020 | Pavements
| CA-Q-452 | 452E09010 | 4" NON-REINFORCED CONCRETE PAVEMENT, CLASS QC 1P | 44 | Concrete Placement | Contractor has a separate spreader in the paving train when width of pavement is ≥ 12-feet and plan qty > 10,000 SY? Spreader may be waived when using slip form paver with dowel bar inserter but concrete must be placed uniformly. | 451.07 | 0 | 0 | 0 | 0 | 10/1/2020 | Pavements
| CA-Q-452 | 452E09010 | 4" NON-REINFORCED CONCRETE PAVEMENT, CLASS QC 1P | 45 | Concrete Placement | Dowel basket assemblies vibrated by separate internal vibrator? | 451.07 | 0 | 0 | 0 | 0 | 10/1/2020 | Pavements
| CA-Q-452 | 452E09010 | 4" NON-REINFORCED CONCRETE PAVEMENT, CLASS QC 1P | 46 | Concrete Placement | Have previous pavement placements attained beam breaks of 500 psi AND at least 3 days cure time prior to using for finishing equipment operations? Note: allowance is for finishing equipment only. | 451.07 | 0 | 0 | 0 | 0 | 10/1/2020 | Pavements
| CA-Q-452 | 452E09010 | 4" NON-REINFORCED CONCRETE PAVEMENT, CLASS QC 1P | 47 | Concrete Placement | Subbase material is not frozen and is free of frost? | 451.07 | 0 | 0 | 0 | 0 | 10/1/2020 | Pavements
| CA-Q-452 | 452E09010 | 4" NON-REINFORCED CONCRETE PAVEMENT, CLASS QC 1P | 48 | Concrete Placement | Subbase has been thoroughly moistened prior to paving? | 451.07 | 0 | 0 | 0 | 0 | 10/1/2020 | Pavements
| CA-Q-452 | 452E09010 | 4" NON-REINFORCED CONCRETE PAVEMENT, CLASS QC 1P | 49 | Concrete Placement | When paving on asphalt, the asphalt is coated with curing compound at 1gal/150SF? | 451.07 | 0 | 0 | 0 | 0 | 10/1/2020 | Pavements
| CA-Q-452 | 452E09010 | 4" NON-REINFORCED CONCRETE PAVEMENT, CLASS QC 1P | 50 | Concrete Placement | Concrete is spread uniformly full width of the pavement? | 451.07 / MOP | 0 | 0 | 0 | 0 | 10/1/2020 | Pavements
| CA-Q-452 | 452E09010 | 4" NON-REINFORCED CONCRETE PAVEMENT, CLASS QC 1P | 51 | Concrete Placement | Does the Contractor have an approved lighting system if placing after dark? | 451.07 | 0 | 0 | 0 | 0 | 10/1/2020 | Pavements
| CA-Q-452 | 452E09010 | 4" NON-REINFORCED CONCRETE PAVEMENT, CLASS QC 1P | 52 | Concrete Placement | IF Air Temp ≤ 35° F is Concrete Temp 50 - 80°F? IF Air Temp > 35° F is Concrete Temp < 95°F? Document temps 4 times/day min. | 451.07 | 0 | 0 | 0 | 0 | 10/1/2020 | Pavements
| CA-Q-452 | 452E09010 | 4" NON-REINFORCED CONCRETE PAVEMENT, CLASS QC 1P | 53 | Concrete Finishing | No water added to the pavement surface? | 451.10 | 0 | 0 | 0 | 0 | 10/1/2020 | Pavements
| CA-Q-452 | 452E09010 | 4" NON-REINFORCED CONCRETE PAVEMENT, CLASS QC 1P | 54 | Concrete Finishing | Pavement edges are rounded with edging tool (1/8 in. at joints & 1/2 in. outside lane)? | 451.10 / BP-2.1 | 0 | 0 | 0 | 0 | 10/1/2020 | Pavements
| CA-Q-452 | 452E09010 | 4" NON-REINFORCED CONCRETE PAVEMENT, CLASS QC 1P | 55 | Concrete Finishing | Surface textured with broom finish? | 451.10 | 0 | 0 | 0 | 0 | 10/1/2020 | Pavements
| CA-Q-452 | 452E09010 | 4" NON-REINFORCED CONCRETE PAVEMENT, CLASS QC 1P | 56 | Concrete Finishing | Surface tined in longitudinal direction & straight? (3/4 in. Spaced, 1/8 in. Deep, 1/8 in. Wide). Transverse tining is only to be used in small areas, shoulders and gores as approved by the Engineer. | 451.10 | 0 | 0 | 0 | 0 | 10/1/2020 | Pavements
| CA-Q-452 | 452E09010 | 4" NON-REINFORCED CONCRETE PAVEMENT, CLASS QC 1P | 57 | Concrete Finishing | Station numbers impressed in fresh concrete? | 451.10 | 0 | 0 | 0 | 0 | 10/1/2020 | Pavements
| CA-Q-452 | 452E09010 | 4" NON-REINFORCED CONCRETE PAVEMENT, CLASS QC 1P | 58 | Concrete Curing | Self propelled curing machine with wind protection and shielding used? | 451.11 | 0 | 0 | 0 | 0 | 10/1/2020 | Pavements
| CA-Q-452 | 452E09010 | 4" NON-REINFORCED CONCRETE PAVEMENT, CLASS QC 1P | 59 | Concrete Curing | Curing compound is white pigmented and properly agitated? | 451.11 / 705.07 / MOP | 0 | 0 | 0 | 0 | 10/1/2020 | Pavements
| CA-Q-452 | 452E09010 | 4" NON-REINFORCED CONCRETE PAVEMENT, CLASS QC 1P | 60 | Concrete Curing | Curing compound applied uniformly after water sheen has disappeared? | 451.11 | 0 | 0 | 0 | 0 | 10/1/2020 | Pavements
| CA-Q-452 | 452E09010 | 4" NON-REINFORCED CONCRETE PAVEMENT, CLASS QC 1P | 61 | Concrete Curing | Pavement edges sprayed with curing compound/after form removal (Fixed Form Construction)? | 451.11 | 0 | 0 | 0 | 0 | 10/1/2020 | Pavements
| CA-Q-452 | 452E09010 | 4" NON-REINFORCED CONCRETE PAVEMENT, CLASS QC 1P | 62 | Concrete Curing | Curing compound rate check? Attach calculation (1gal/150SF min.) | 451.11 | 0 | 0 | 0 | 0 | 10/1/2020 | Pavements
| CA-Q-452 | 452E09010 | 4" NON-REINFORCED CONCRETE PAVEMENT, CLASS QC 1P | 63 | Concrete Curing | Pavement protected from freezing for seven days or 600 psi beam break? | 451.11 | 0 | 0 | 0 | 0 | 10/1/2020 | Pavements
| CA-Q-452 | 452E09010 | 4" NON-REINFORCED CONCRETE PAVEMENT, CLASS QC 1P | 64 | Concrete Curing | Pavement cured for seven days before opening to traffic or after 5 days with 600 psi beam break? | 451.17 | 0 | 0 | 0 | 0 | 10/1/2020 | Pavements
| CA-Q-452 | 452E09010 | 4" NON-REINFORCED CONCRETE PAVEMENT, CLASS QC 1P | 65 | Sawing/Joint Seal | Contractor has a standby saw when cutting contraction joints? | 451.09 D | 0 | 0 | 0 | 0 | 10/1/2020 | Pavements
| CA-Q-452 | 452E09010 | 4" NON-REINFORCED CONCRETE PAVEMENT, CLASS QC 1P | 66 | Sawing/Joint Seal | Sawing depth checked to assure compliance with the specifications? 1/4 in. ± 1/16 in. x T/4 for T ≤ 10 in. 1/4 in. ± 1/16 in. x T/3 for T > 10 in. Document locations checked and results. | 451.09 D / BP-2.2 | 0 | 0 | 0 | 0 | 10/1/2020 | Pavements
| CA-Q-452 | 452E09010 | 4" NON-REINFORCED CONCRETE PAVEMENT, CLASS QC 1P | 67 | Sawing/Joint Seal | If using early entry saw: 1/8 in. W x 2-1/4 in. to 2-1/2 in. deep Document locations checked and results. | 451.09 D | 0 | 0 | 0 | 0 | 10/1/2020 | Pavements
| CA-Q-452 | 452E09010 | 4" NON-REINFORCED CONCRETE PAVEMENT, CLASS QC 1P | 68 | Sawing/Joint Seal | Saw cuts straight and perpendicular to the pavement edge and without damage to the concrete? | 451.09 | 0 | 0 | 0 | 0 | 10/1/2020 | Pavements
| CA-Q-452 | 452E09010 | 4" NON-REINFORCED CONCRETE PAVEMENT, CLASS QC 1P | 69 | Sawing/Joint Seal | Construction joints are placed at end of each days paving or when paving in suspended for 30 minutes or more? Locate construction joints at contraction joint location or no closer than 10ft to the adjacent contraction joint. Document location. | 451.09 | 0 | 0 | 0 | 0 | 10/1/2020 | Pavements
| CA-Q-452 | 452E09010 | 4" NON-REINFORCED CONCRETE PAVEMENT, CLASS QC 1P | 70 | Sawing/Joint Seal | Expansion joints provided and sealed before opening to traffic? Use when pressure relief joint not provided at bridge structures or as shown on plans. | 451.09 / 451.16 | 0 | 0 | 0 | 0 | 10/1/2020 | Pavements
| CA-Q-452 | 452E09010 | 4" NON-REINFORCED CONCRETE PAVEMENT, CLASS QC 1P | 71 | Concrete Testing | Concrete tests are performed at the point of placement? | MOP | 0 | 0 | 0 | 0 | 10/1/2020 | Pavements
| CA-Q-452 | 452E09010 | 4" NON-REINFORCED CONCRETE PAVEMENT, CLASS QC 1P | 72 | Concrete Testing | Paver train is not resulting in segregation of the mixture or loss of air content? Check air content in front of and behind the paver at the same location and compare at least once per day. Document results. | 451.04A | 0 | 0 | 0 | 0 | 10/1/2020 | Pavements
| CA-Q-452 | 452E09010 | 4" NON-REINFORCED CONCRETE PAVEMENT, CLASS QC 1P | 73 | Concrete Testing | Air, slump and yield tests recorded every 7500 SY when beams are made? This is required for concrete without QC/QA. Air = 7 ± 2% Slump = 1 to 3 in. Yield = ± 1% | MOP / 499.03 | 0 | 0 | 0 | 0 | 10/1/2020 | Pavements
| CA-Q-452 | 452E09010 | 4" NON-REINFORCED CONCRETE PAVEMENT, CLASS QC 1P | 75 | Concrete Testing | Inspector running side-by-side Air / Slump testing with technician for at least 10% of the tests? Air Comparison = ± 1% Slump Comparison = ± 1 in. Document results and comparison. | 455.05 | 0 | 0 | 0 | 0 | 10/1/2020 | Pavements
| CA-Q-452 | 452E09010 | 4" NON-REINFORCED CONCRETE PAVEMENT, CLASS QC 1P | 76 | Concrete Testing | Two concrete test beams made every 7500 square yards? Document beam results and locations. | 451.07 | 0 | 0 | 0 | 0 | 10/1/2020 | Pavements
| CA-Q-452 | 452E09010 | 4" NON-REINFORCED CONCRETE PAVEMENT, CLASS QC 1P | 77 | Concrete Testing | 10-ft. straight edge being used to check surface trueness after finishing (1/8 in. in 10 feet or 1/4 in. in 10 feet)? | 451.10 | 0 | 0 | 0 | 0 | 10/1/2020 | Pavements
| CA-Q-452 | 452E09010 | 4" NON-REINFORCED CONCRETE PAVEMENT, CLASS QC 1P | 78 | Concrete Testing | Slip Form Pavement thickness checks made during paving. Thickness cannot vary from typical section by more than 1/4 in. at longitudinal joints and 1/2 in. outside edge. Document check locations and results. | 451.04 B / MOP | 0 | 0 | 0 | 0 | 10/1/2020 | Pavements
| CA-Q-452 | 452E09010 | 4" NON-REINFORCED CONCRETE PAVEMENT, CLASS QC 1P | 79 | Concrete Testing | Cores taken for pavement area in 2000 SY sublots using Supplement 1064? Document core locations. | 451.18 | 0 | 0 | 0 | 0 | 10/1/2020 | Pavements
| CA-Q-452 | 452E09010 | 4" NON-REINFORCED CONCRETE PAVEMENT, CLASS QC 1P | 80 | Smoothness | Surface variations measured for 1/8 inch in 10 feet or 1/4 inch in 10 feet for ramps? | 451.13 | 0 | 0 | 0 | 0 | 10/1/2020 | Pavements
| CA-Q-452 | 452E09010 | 4" NON-REINFORCED CONCRETE PAVEMENT, CLASS QC 1P | 81 | Smoothness | If PN 420 applies has surface profile been measured? | PN420 | 0 | 0 | 0 | 0 | 10/1/2020 | Pavements
| CA-Q-452 | 452E09010 | 4" NON-REINFORCED CONCRETE PAVEMENT, CLASS QC 1P | 82 | Smoothness | Has corrective action plan been submitted and approved? Document any repair locations and methods. | 451.13 | 0 | 0 | 0 | 0 | 10/1/2020 | Pavements
| CA-Q-452 | 452E09010 | 4" NON-REINFORCED CONCRETE PAVEMENT, CLASS QC 1P | 83 | Opening to Traffic | Has pavement been evaluated for acceptance, (repair plan submitted and approved) if required? | 451.17 | 0 | 0 | 0 | 0 | 10/1/2020 | Pavements
| CA-Q-452 | 452E09010 | 4" NON-REINFORCED CONCRETE PAVEMENT, CLASS QC 1P | 84 | Opening to Traffic | Before opening to traffic: 600 psi beam break with 5 day cure? OR 7 days elapsed? Note: Pavement can be opened in 3 days with 600 psi beam break with the use of high early strength concrete | 451.17 | 0 | 0 | 0 | 0 | 10/1/2020 | Pavements
| CA-Q-452 | 452E09010 | 4" NON-REINFORCED CONCRETE PAVEMENT, CLASS QC 1P | 85 | Opening to Traffic | Are there any pavement thickness deficiencies? If yes, please document the locations and how they are rectified. | 451.18 | 0 | 0 | 0 | 0 | 10/1/2020 | Pavements
| CA-Q-452 | 452E09010 | 4" NON-REINFORCED CONCRETE PAVEMENT, CLASS QC 1P | 86 | Opening to Traffic | Are there any pavement strength deficiencies? If yes, please document the locations and how they are rectified. | 451.18 | 0 | 0 | 0 | 0 | 10/1/2020 | Pavements
| CA-Q-452 | 452E09011 | 4" NON-REINFORCED CONCRETE PAVEMENT, CLASS QC 1P, AS PER PLAN | 0.3 | General | Does the JMF match the material requirements? Document the approved JMF. | 451.01 | 0 | 0 | 0 | 0 | 10/1/2020 | Pavements
| CA-Q-452 | 452E09011 | 4" NON-REINFORCED CONCRETE PAVEMENT, CLASS QC 1P, AS PER PLAN | 0.6 | General | Has the Contractor submitted an acceptable Hiperpav analysis in (.hp3) digital format that does not predict early age cracking? | 451.09 | 0 | 0 | 0 | 0 | 10/1/2020 | Pavements
| CA-Q-452 | 452E09011 | 4" NON-REINFORCED CONCRETE PAVEMENT, CLASS QC 1P, AS PER PLAN | 0.7 | General | Has the file been checked in Hiperpav per S1033 to ensure that the appropriate project conditions, weather conditions, and strategy are input? | 451.09 | 0 | 0 | 0 | 0 | 10/1/2020 | Pavements
| CA-Q-452 | 452E09011 | 4" NON-REINFORCED CONCRETE PAVEMENT, CLASS QC 1P, AS PER PLAN | 1 | Equipment | Paving machine is self propelled and has internal vibrators? Roller vibratory screeds are not acceptable for typical placements. Document Equipment. | 451.04 | 0 | 0 | 0 | 0 | 10/1/2020 | Pavements
| CA-Q-452 | 452E09011 | 4" NON-REINFORCED CONCRETE PAVEMENT, CLASS QC 1P, AS PER PLAN | 2 | Equipment | Paving train is capable of uniformly distributing and consolidating concrete at the delivery rate? | 451.04 | 0 | 0 | 0 | 0 | 10/1/2020 | Pavements
| CA-Q-452 | 452E09011 | 4" NON-REINFORCED CONCRETE PAVEMENT, CLASS QC 1P, AS PER PLAN | 3 | Fixed Forms | Is the paving equipment capable of operating on the forms without displacement of forms? | 451.04A | 0 | 0 | 0 | 0 | 10/1/2020 | Pavements
| CA-Q-452 | 452E09011 | 4" NON-REINFORCED CONCRETE PAVEMENT, CLASS QC 1P, AS PER PLAN | 4 | Fixed Forms | Are the forms steel and of depth equal to the specified pavement thickness? Document depth of form. | 451.04A | 0 | 0 | 0 | 0 | 10/1/2020 | Pavements
| CA-Q-452 | 452E09011 | 4" NON-REINFORCED CONCRETE PAVEMENT, CLASS QC 1P, AS PER PLAN | 5 | Fixed Forms | Are the form sections at least 10 ft. in length without horizontal joints in the height of the form? Built up forms can only be used on small projects < 2000SY. | 451.04A | 0 | 0 | 0 | 0 | 10/1/2020 | Pavements
| CA-Q-452 | 452E09011 | 4" NON-REINFORCED CONCRETE PAVEMENT, CLASS QC 1P, AS PER PLAN | 6 | Fixed Forms | Are forms clean, straight and oiled prior to each use? | 451.04A | 0 | 0 | 0 | 0 | 10/1/2020 | Pavements
| CA-Q-452 | 452E09011 | 4" NON-REINFORCED CONCRETE PAVEMENT, CLASS QC 1P, AS PER PLAN | 7 | Fixed Forms | Are forms set to the proper grade and alignment? 1/8 in. in 10 ft. Top face 1/4 in. in 10 ft. Vertical face Document check locations and results. | 451.05 | 0 | 0 | 0 | 0 | 10/1/2020 | Pavements
| CA-Q-452 | 452E09011 | 4" NON-REINFORCED CONCRETE PAVEMENT, CLASS QC 1P, AS PER PLAN | 8 | Fixed Forms | Are forms placed on uniformly on compacted material? | 451.05 | 0 | 0 | 0 | 0 | 10/1/2020 | Pavements
| CA-Q-452 | 452E09011 | 4" NON-REINFORCED CONCRETE PAVEMENT, CLASS QC 1P, AS PER PLAN | 9 | Fixed Forms | Are forms securely pinned to the subbase? | 451.04 & 451.06A | 0 | 0 | 0 | 0 | 10/1/2020 | Pavements
| CA-Q-452 | 452E09011 | 4" NON-REINFORCED CONCRETE PAVEMENT, CLASS QC 1P, AS PER PLAN | 10 | Fixed Forms | Has the subbase been checked for proper cross slope or trimmed with automatic trimmer? | 451.06 A | 0 | 0 | 0 | 0 | 10/1/2020 | Pavements
| CA-Q-452 | 452E09011 | 4" NON-REINFORCED CONCRETE PAVEMENT, CLASS QC 1P, AS PER PLAN | 11 | Fixed Forms | The removal of forms is not causing any damage to the concrete. | 451.12 | 0 | 0 | 0 | 0 | 10/1/2020 | Pavements
| CA-Q-452 | 452E09011 | 4" NON-REINFORCED CONCRETE PAVEMENT, CLASS QC 1P, AS PER PLAN | 12 | Slip Form Paving | Are vibrators operating at 7000 to 11,000 impulses per minute and set so they are not making contact with any reinforcing steel or dowels, etc.? | 451.04B | 0 | 0 | 0 | 0 | 10/1/2020 | Pavements
| CA-Q-452 | 452E09011 | 4" NON-REINFORCED CONCRETE PAVEMENT, CLASS QC 1P, AS PER PLAN | 13 | Slip Form Paving | Do the vibrators start and stop with paver starts and stops? | 451.04B | 0 | 0 | 0 | 0 | 10/1/2020 | Pavements
| CA-Q-452 | 452E09011 | 4" NON-REINFORCED CONCRETE PAVEMENT, CLASS QC 1P, AS PER PLAN | 14 | Slip Form Paving | Is the paver providing an unsegregated mat with no displacement of coarse aggregate? | 451.04B | 0 | 0 | 0 | 0 | 10/1/2020 | Pavements
| CA-Q-452 | 452E09011 | 4" NON-REINFORCED CONCRETE PAVEMENT, CLASS QC 1P, AS PER PLAN | 15 | Slip Form Paving | Does the paver have an operating vibration monitoring system? Not required for shoulders, gores or projects less than 10,000SY. | 451.04B | 0 | 0 | 0 | 0 | 10/1/2020 | Pavements
| CA-Q-452 | 452E09011 | 4" NON-REINFORCED CONCRETE PAVEMENT, CLASS QC 1P, AS PER PLAN | 16 | Slip Form Paving | Has the previous paving days vibration monitoring report been submitted and reviewed for compliance? | 451.04B | 0 | 0 | 0 | 0 | 10/1/2020 | Pavements
| CA-Q-452 | 452E09011 | 4" NON-REINFORCED CONCRETE PAVEMENT, CLASS QC 1P, AS PER PLAN | 17 | Slip Form Paving | Is the paver accurately controlling the finished grade to the preset grade line? Document locations checked for finished grade. | 451.04B | 0 | 0 | 0 | 0 | 10/1/2020 | Pavements
| CA-Q-452 | 452E09011 | 4" NON-REINFORCED CONCRETE PAVEMENT, CLASS QC 1P, AS PER PLAN | 18 | Slip Form Paving | Has the subbase been checked for proper cross slope and trimmed with automatic trimmer? | 451.06 B | 0 | 0 | 0 | 0 | 10/1/2020 | Pavements
| CA-Q-452 | 452E09011 | 4" NON-REINFORCED CONCRETE PAVEMENT, CLASS QC 1P, AS PER PLAN | 19 | Dowels | Proper diameter dowels used? 1 in. dowel for T < 8.5 in. 1.25 in. dowel for 8.5 in. < T ≤10 in. 1.5 in. dowel for T > 10 in. | Table 451.09-1 | 0 | 0 | 0 | 0 | 10/1/2020 | Pavements
| CA-Q-452 | 452E09011 | 4" NON-REINFORCED CONCRETE PAVEMENT, CLASS QC 1P, AS PER PLAN | 20 | Dowels | Dowels bars and basket assemblies are epoxy coated? | 451.02 / 709.00 / 709.13 | 0 | 0 | 0 | 0 | 10/1/2020 | Pavements
| CA-Q-452 | 452E09011 | 4" NON-REINFORCED CONCRETE PAVEMENT, CLASS QC 1P, AS PER PLAN | 21 | Dowels | Proper number of dowels and spacing provided? Document number and spacing. | 451.09 B / BP-2.2 | 0 | 0 | 0 | 0 | 10/1/2020 | Pavements
| CA-Q-452 | 452E09011 | 4" NON-REINFORCED CONCRETE PAVEMENT, CLASS QC 1P, AS PER PLAN | 22 | Dowel Baskets | Dowel baskets anchored to base using approved method? At least 8 pins (½ in. D. x 18 in. long) driven at angle? Power-driven fasteners/pins/clips allowed on concrete or stabilized base. | 451.09 B | 0 | 0 | 0 | 0 | 10/1/2020 | Pavements
| CA-Q-452 | 452E09011 | 4" NON-REINFORCED CONCRETE PAVEMENT, CLASS QC 1P, AS PER PLAN | 23 | Dowel Baskets | Dowels in baskets are parallel to the subbase? Document check locations and results. | 451.09 B / BP-2.2 | 0 | 0 | 0 | 0 | 10/1/2020 | Pavements
| CA-Q-452 | 452E09011 | 4" NON-REINFORCED CONCRETE PAVEMENT, CLASS QC 1P, AS PER PLAN | 24 | Dowel Baskets | Dowels in baskets are positioned at mid-slab? Document check locations and results. | 451.09 B / BP-2.2 | 0 | 0 | 0 | 0 | 10/1/2020 | Pavements
| CA-Q-452 | 452E09011 | 4" NON-REINFORCED CONCRETE PAVEMENT, CLASS QC 1P, AS PER PLAN | 25 | Dowel Baskets | Free end of dowels coated with new light form oil within 2 hours of paving? | 451.09 B | 0 | 0 | 0 | 0 | 10/1/2020 | Pavements
| CA-Q-452 | 452E09011 | 4" NON-REINFORCED CONCRETE PAVEMENT, CLASS QC 1P, AS PER PLAN | 26 | Dowel Baskets | Shipping wires removed immediately prior to paving? | 451.09 B | 0 | 0 | 0 | 0 | 10/1/2020 | Pavements
| CA-Q-452 | 452E09011 | 4" NON-REINFORCED CONCRETE PAVEMENT, CLASS QC 1P, AS PER PLAN | 27 | Dowel Baskets | At expansion joints, PFEJ board fits tight, caps installed & dowels oiled? | 451.09 C | 0 | 0 | 0 | 0 | 10/1/2020 | Pavements
| CA-Q-452 | 452E09011 | 4" NON-REINFORCED CONCRETE PAVEMENT, CLASS QC 1P, AS PER PLAN | 28 | Dowel Baskets | Dowel basket exposure to weather and sunlight limited to 180 days? | 709.13 | 0 | 0 | 0 | 0 | 10/1/2020 | Pavements
| CA-Q-452 | 452E09011 | 4" NON-REINFORCED CONCRETE PAVEMENT, CLASS QC 1P, AS PER PLAN | 29 | Dowel Bar Inserter | Does the slip form paver with DBI meet project requirements? Document equipment. | 451.09B | 0 | 0 | 0 | 0 | 10/1/2020 | Pavements
| CA-Q-452 | 452E09011 | 4" NON-REINFORCED CONCRETE PAVEMENT, CLASS QC 1P, AS PER PLAN | 30 | Dowel Bar Inserter | Does the Contractor have a MIT Scan-2 or other approved equipment and trained personnel? Document equipment calibration date and document personnel training. | 451.09B | 0 | 0 | 0 | 0 | 10/1/2020 | Pavements
| CA-Q-452 | 452E09011 | 4" NON-REINFORCED CONCRETE PAVEMENT, CLASS QC 1P, AS PER PLAN | 31 | Dowel Bar Inserter | Has the Contractor submitted a plan with standard protocol for paving direction, naming conventions, and how exceptions will be handled? | 451.09B | 0 | 0 | 0 | 0 | 10/1/2020 | Pavements
| CA-Q-452 | 452E09011 | 4" NON-REINFORCED CONCRETE PAVEMENT, CLASS QC 1P, AS PER PLAN | 32 | Dowel Bar Inserter | Has the Contractor provided software to analyze equipment output files? | 451.09B | 0 | 0 | 0 | 0 | 10/1/2020 | Pavements
| CA-Q-452 | 452E09011 | 4" NON-REINFORCED CONCRETE PAVEMENT, CLASS QC 1P, AS PER PLAN | 33 | Dowel Bar Inserter | Has the Contractor performed an acceptable minimum 500 ft. test section? Each JS < JST 90% meet Acceptance Table 451.09-2 No dowel exceeds rejection tolerances Document test section location and results. | Table 451.09-2,3 | 0 | 0 | 0 | 0 | 10/1/2020 | Pavements
| CA-Q-452 | 452E09011 | 4" NON-REINFORCED CONCRETE PAVEMENT, CLASS QC 1P, AS PER PLAN | 34 | Dowel Bar Inserter | Has the Contractor measured every 10th joint on the project for compliance? If more than 10% exceed acceptance but are less than rejection increase scanning to every 5th joint. | 451.09B | 0 | 0 | 0 | 0 | 10/1/2020 | Pavements
| CA-Q-452 | 452E09011 | 4" NON-REINFORCED CONCRETE PAVEMENT, CLASS QC 1P, AS PER PLAN | 35 | Dowel Bar Inserter | Has the Contractor submitted previous day's scan results and are they acceptable? If results are not acceptable additional scanning should be performed and paving may need to cease. | 451.09 | 0 | 0 | 0 | 0 | 10/1/2020 | Pavements
| CA-Q-452 | 452E09011 | 4" NON-REINFORCED CONCRETE PAVEMENT, CLASS QC 1P, AS PER PLAN | 36 | Dowel Bar Inserter | Do all scanned joints meet acceptance requirement? If no, repairs must be done per the approved corrective action plan. Document locations and repairs. | 451.09B | 0 | 0 | 0 | 0 | 10/1/2020 | Pavements
| CA-Q-452 | 452E09011 | 4" NON-REINFORCED CONCRETE PAVEMENT, CLASS QC 1P, AS PER PLAN | 37 | Tiebars | Epoxy coated tiebars or epoxy coated hook bolts in longitudinal joints spaced at 30" centers? 6 bars per 15 ft. slab 8 bars per 21 ft. slab | 451.09 A / BP-2.1, Table A | 0 | 0 | 0 | 0 | 10/1/2020 | Pavements
| CA-Q-452 | 452E09011 | 4" NON-REINFORCED CONCRETE PAVEMENT, CLASS QC 1P, AS PER PLAN | 38 | Tiebars | Tiebars or hook bolts epoxy coated? | 451.02 / 451.09 A / 709.00 | 0 | 0 | 0 | 0 | 10/1/2020 | Pavements
| CA-Q-452 | 452E09011 | 4" NON-REINFORCED CONCRETE PAVEMENT, CLASS QC 1P, AS PER PLAN | 39 | Tiebars | Tiebars are #5 x 30 in.? | 451.09 A / BP-2.1, Table A | 0 | 0 | 0 | 0 | 10/1/2020 | Pavements
| CA-Q-452 | 452E09011 | 4" NON-REINFORCED CONCRETE PAVEMENT, CLASS QC 1P, AS PER PLAN | 40 | Tiebars | Hook bolts are 6 in. & 8 in. w/ 2 in. leg, 9/16 in. D. and coupling 1-7/8 in., or wiggle bolt (12 in. x 9/16 in. D.)? | 451.09 A / BP-2.1, Table A | 0 | 0 | 0 | 0 | 10/1/2020 | Pavements
| CA-Q-452 | 452E09011 | 4" NON-REINFORCED CONCRETE PAVEMENT, CLASS QC 1P, AS PER PLAN | 41 | Tiebars | Tiebars installed by mechanical equipment or secured by chairs? Document installation method. | 451.09 A | 0 | 0 | 0 | 0 | 10/1/2020 | Pavements
| CA-Q-452 | 452E09011 | 4" NON-REINFORCED CONCRETE PAVEMENT, CLASS QC 1P, AS PER PLAN | 42 | Tiebars | Tiebars being installed at mid-depth at longitudinal joints? | 451.09 A / BP-2.1 | 0 | 0 | 0 | 0 | 10/1/2020 | Pavements
| CA-Q-452 | 452E09011 | 4" NON-REINFORCED CONCRETE PAVEMENT, CLASS QC 1P, AS PER PLAN | 43 | Tiebars | Tiebars placed minimum distance from centerline of dowel basket (transverse joint)? 15 in. min for 15 ft. slabs 21 in. min for 21 ft. slabs | BP-2.1 | 0 | 0 | 0 | 0 | 10/1/2020 | Pavements
| CA-Q-452 | 452E09011 | 4" NON-REINFORCED CONCRETE PAVEMENT, CLASS QC 1P, AS PER PLAN | 44 | Concrete Placement | Contractor has a separate spreader in the paving train when width of pavement is ≥ 12-feet and plan qty > 10,000 SY? Spreader may be waived when using slip form paver with dowel bar inserter but concrete must be placed uniformly. | 451.07 | 0 | 0 | 0 | 0 | 10/1/2020 | Pavements
| CA-Q-452 | 452E09011 | 4" NON-REINFORCED CONCRETE PAVEMENT, CLASS QC 1P, AS PER PLAN | 45 | Concrete Placement | Dowel basket assemblies vibrated by separate internal vibrator? | 451.07 | 0 | 0 | 0 | 0 | 10/1/2020 | Pavements
| CA-Q-452 | 452E09011 | 4" NON-REINFORCED CONCRETE PAVEMENT, CLASS QC 1P, AS PER PLAN | 46 | Concrete Placement | Have previous pavement placements attained beam breaks of 500 psi AND at least 3 days cure time prior to using for finishing equipment operations? Note: allowance is for finishing equipment only. | 451.07 | 0 | 0 | 0 | 0 | 10/1/2020 | Pavements
| CA-Q-452 | 452E09011 | 4" NON-REINFORCED CONCRETE PAVEMENT, CLASS QC 1P, AS PER PLAN | 47 | Concrete Placement | Subbase material is not frozen and is free of frost? | 451.07 | 0 | 0 | 0 | 0 | 10/1/2020 | Pavements
| CA-Q-452 | 452E09011 | 4" NON-REINFORCED CONCRETE PAVEMENT, CLASS QC 1P, AS PER PLAN | 48 | Concrete Placement | Subbase has been thoroughly moistened prior to paving? | 451.07 | 0 | 0 | 0 | 0 | 10/1/2020 | Pavements
| CA-Q-452 | 452E09011 | 4" NON-REINFORCED CONCRETE PAVEMENT, CLASS QC 1P, AS PER PLAN | 49 | Concrete Placement | When paving on asphalt, the asphalt is coated with curing compound at 1gal/150SF? | 451.07 | 0 | 0 | 0 | 0 | 10/1/2020 | Pavements
| CA-Q-452 | 452E09011 | 4" NON-REINFORCED CONCRETE PAVEMENT, CLASS QC 1P, AS PER PLAN | 50 | Concrete Placement | Concrete is spread uniformly full width of the pavement? | 451.07 / MOP | 0 | 0 | 0 | 0 | 10/1/2020 | Pavements
| CA-Q-452 | 452E09011 | 4" NON-REINFORCED CONCRETE PAVEMENT, CLASS QC 1P, AS PER PLAN | 51 | Concrete Placement | Does the Contractor have an approved lighting system if placing after dark? | 451.07 | 0 | 0 | 0 | 0 | 10/1/2020 | Pavements
| CA-Q-452 | 452E09011 | 4" NON-REINFORCED CONCRETE PAVEMENT, CLASS QC 1P, AS PER PLAN | 52 | Concrete Placement | IF Air Temp ≤ 35° F is Concrete Temp 50 - 80°F? IF Air Temp > 35° F is Concrete Temp < 95°F? Document temps 4 times/day min. | 451.07 | 0 | 0 | 0 | 0 | 10/1/2020 | Pavements
| CA-Q-452 | 452E09011 | 4" NON-REINFORCED CONCRETE PAVEMENT, CLASS QC 1P, AS PER PLAN | 53 | Concrete Finishing | No water added to the pavement surface? | 451.10 | 0 | 0 | 0 | 0 | 10/1/2020 | Pavements
| CA-Q-452 | 452E09011 | 4" NON-REINFORCED CONCRETE PAVEMENT, CLASS QC 1P, AS PER PLAN | 54 | Concrete Finishing | Pavement edges are rounded with edging tool (1/8 in. at joints & 1/2 in. outside lane)? | 451.10 / BP-2.1 | 0 | 0 | 0 | 0 | 10/1/2020 | Pavements
| CA-Q-452 | 452E09011 | 4" NON-REINFORCED CONCRETE PAVEMENT, CLASS QC 1P, AS PER PLAN | 55 | Concrete Finishing | Surface textured with broom finish? | 451.10 | 0 | 0 | 0 | 0 | 10/1/2020 | Pavements
| CA-Q-452 | 452E09011 | 4" NON-REINFORCED CONCRETE PAVEMENT, CLASS QC 1P, AS PER PLAN | 56 | Concrete Finishing | Surface tined in longitudinal direction & straight? (3/4 in. Spaced, 1/8 in. Deep, 1/8 in. Wide). Transverse tining is only to be used in small areas, shoulders and gores as approved by the Engineer. | 451.10 | 0 | 0 | 0 | 0 | 10/1/2020 | Pavements
| CA-Q-452 | 452E09011 | 4" NON-REINFORCED CONCRETE PAVEMENT, CLASS QC 1P, AS PER PLAN | 57 | Concrete Finishing | Station numbers impressed in fresh concrete? | 451.10 | 0 | 0 | 0 | 0 | 10/1/2020 | Pavements
| CA-Q-452 | 452E09011 | 4" NON-REINFORCED CONCRETE PAVEMENT, CLASS QC 1P, AS PER PLAN | 58 | Concrete Curing | Self propelled curing machine with wind protection and shielding used? | 451.11 | 0 | 0 | 0 | 0 | 10/1/2020 | Pavements
| CA-Q-452 | 452E09011 | 4" NON-REINFORCED CONCRETE PAVEMENT, CLASS QC 1P, AS PER PLAN | 59 | Concrete Curing | Curing compound is white pigmented and properly agitated? | 451.11 / 705.07 / MOP | 0 | 0 | 0 | 0 | 10/1/2020 | Pavements
| CA-Q-452 | 452E09011 | 4" NON-REINFORCED CONCRETE PAVEMENT, CLASS QC 1P, AS PER PLAN | 60 | Concrete Curing | Curing compound applied uniformly after water sheen has disappeared? | 451.11 | 0 | 0 | 0 | 0 | 10/1/2020 | Pavements
| CA-Q-452 | 452E09011 | 4" NON-REINFORCED CONCRETE PAVEMENT, CLASS QC 1P, AS PER PLAN | 61 | Concrete Curing | Pavement edges sprayed with curing compound/after form removal (Fixed Form Construction)? | 451.11 | 0 | 0 | 0 | 0 | 10/1/2020 | Pavements
| CA-Q-452 | 452E09011 | 4" NON-REINFORCED CONCRETE PAVEMENT, CLASS QC 1P, AS PER PLAN | 62 | Concrete Curing | Curing compound rate check? Attach calculation (1gal/150SF min.) | 451.11 | 0 | 0 | 0 | 0 | 10/1/2020 | Pavements
| CA-Q-452 | 452E09011 | 4" NON-REINFORCED CONCRETE PAVEMENT, CLASS QC 1P, AS PER PLAN | 63 | Concrete Curing | Pavement protected from freezing for seven days or 600 psi beam break? | 451.11 | 0 | 0 | 0 | 0 | 10/1/2020 | Pavements
| CA-Q-452 | 452E09011 | 4" NON-REINFORCED CONCRETE PAVEMENT, CLASS QC 1P, AS PER PLAN | 64 | Concrete Curing | Pavement cured for seven days before opening to traffic or after 5 days with 600 psi beam break? | 451.17 | 0 | 0 | 0 | 0 | 10/1/2020 | Pavements
| CA-Q-452 | 452E09011 | 4" NON-REINFORCED CONCRETE PAVEMENT, CLASS QC 1P, AS PER PLAN | 65 | Sawing/Joint Seal | Contractor has a standby saw when cutting contraction joints? | 451.09 D | 0 | 0 | 0 | 0 | 10/1/2020 | Pavements
| CA-Q-452 | 452E09011 | 4" NON-REINFORCED CONCRETE PAVEMENT, CLASS QC 1P, AS PER PLAN | 66 | Sawing/Joint Seal | Sawing depth checked to assure compliance with the specifications? 1/4 in. ± 1/16 in. x T/4 for T ≤ 10 in. 1/4 in. ± 1/16 in. x T/3 for T > 10 in. Document locations checked and results. | 451.09 D / BP-2.2 | 0 | 0 | 0 | 0 | 10/1/2020 | Pavements
| CA-Q-452 | 452E09011 | 4" NON-REINFORCED CONCRETE PAVEMENT, CLASS QC 1P, AS PER PLAN | 67 | Sawing/Joint Seal | If using early entry saw: 1/8 in. W x 2-1/4 in. to 2-1/2 in. deep Document locations checked and results. | 451.09 D | 0 | 0 | 0 | 0 | 10/1/2020 | Pavements
| CA-Q-452 | 452E09011 | 4" NON-REINFORCED CONCRETE PAVEMENT, CLASS QC 1P, AS PER PLAN | 68 | Sawing/Joint Seal | Saw cuts straight and perpendicular to the pavement edge and without damage to the concrete? | 451.09 | 0 | 0 | 0 | 0 | 10/1/2020 | Pavements
| CA-Q-452 | 452E09011 | 4" NON-REINFORCED CONCRETE PAVEMENT, CLASS QC 1P, AS PER PLAN | 69 | Sawing/Joint Seal | Construction joints are placed at end of each days paving or when paving in suspended for 30 minutes or more? Locate construction joints at contraction joint location or no closer than 10ft to the adjacent contraction joint. Document location. | 451.09 | 0 | 0 | 0 | 0 | 10/1/2020 | Pavements
| CA-Q-452 | 452E09011 | 4" NON-REINFORCED CONCRETE PAVEMENT, CLASS QC 1P, AS PER PLAN | 70 | Sawing/Joint Seal | Expansion joints provided and sealed before opening to traffic? Use when pressure relief joint not provided at bridge structures or as shown on plans. | 451.09 / 451.16 | 0 | 0 | 0 | 0 | 10/1/2020 | Pavements
| CA-Q-452 | 452E09011 | 4" NON-REINFORCED CONCRETE PAVEMENT, CLASS QC 1P, AS PER PLAN | 71 | Concrete Testing | Concrete tests are performed at the point of placement? | MOP | 0 | 0 | 0 | 0 | 10/1/2020 | Pavements
| CA-Q-452 | 452E09011 | 4" NON-REINFORCED CONCRETE PAVEMENT, CLASS QC 1P, AS PER PLAN | 72 | Concrete Testing | Paver train is not resulting in segregation of the mixture or loss of air content? Check air content in front of and behind the paver at the same location and compare at least once per day. Document results. | 451.04A | 0 | 0 | 0 | 0 | 10/1/2020 | Pavements
| CA-Q-452 | 452E09011 | 4" NON-REINFORCED CONCRETE PAVEMENT, CLASS QC 1P, AS PER PLAN | 73 | Concrete Testing | Air, slump and yield tests recorded every 7500 SY when beams are made? This is required for concrete without QC/QA. Air = 7 ± 2% Slump = 1 to 3 in. Yield = ± 1% | MOP / 499.03 | 0 | 0 | 0 | 0 | 10/1/2020 | Pavements
| CA-Q-452 | 452E09011 | 4" NON-REINFORCED CONCRETE PAVEMENT, CLASS QC 1P, AS PER PLAN | 75 | Concrete Testing | Inspector running side-by-side Air / Slump testing with technician for at least 10% of the tests? Air Comparison = ± 1% Slump Comparison = ± 1 in. Document results and comparison. | 455.05 | 0 | 0 | 0 | 0 | 10/1/2020 | Pavements
| CA-Q-452 | 452E09011 | 4" NON-REINFORCED CONCRETE PAVEMENT, CLASS QC 1P, AS PER PLAN | 76 | Concrete Testing | Two concrete test beams made every 7500 square yards? Document beam results and locations. | 451.07 | 0 | 0 | 0 | 0 | 10/1/2020 | Pavements
| CA-Q-452 | 452E09011 | 4" NON-REINFORCED CONCRETE PAVEMENT, CLASS QC 1P, AS PER PLAN | 77 | Concrete Testing | 10-ft. straight edge being used to check surface trueness after finishing (1/8 in. in 10 feet or 1/4 in. in 10 feet)? | 451.10 | 0 | 0 | 0 | 0 | 10/1/2020 | Pavements
| CA-Q-452 | 452E09011 | 4" NON-REINFORCED CONCRETE PAVEMENT, CLASS QC 1P, AS PER PLAN | 78 | Concrete Testing | Slip Form Pavement thickness checks made during paving. Thickness cannot vary from typical section by more than 1/4 in. at longitudinal joints and 1/2 in. outside edge. Document check locations and results. | 451.04 B / MOP | 0 | 0 | 0 | 0 | 10/1/2020 | Pavements
| CA-Q-452 | 452E09011 | 4" NON-REINFORCED CONCRETE PAVEMENT, CLASS QC 1P, AS PER PLAN | 79 | Concrete Testing | Cores taken for pavement area in 2000 SY sublots using Supplement 1064? Document core locations. | 451.18 | 0 | 0 | 0 | 0 | 10/1/2020 | Pavements
| CA-Q-452 | 452E09011 | 4" NON-REINFORCED CONCRETE PAVEMENT, CLASS QC 1P, AS PER PLAN | 80 | Smoothness | Surface variations measured for 1/8 inch in 10 feet or 1/4 inch in 10 feet for ramps? | 451.13 | 0 | 0 | 0 | 0 | 10/1/2020 | Pavements
| CA-Q-452 | 452E09011 | 4" NON-REINFORCED CONCRETE PAVEMENT, CLASS QC 1P, AS PER PLAN | 81 | Smoothness | If PN 420 applies has surface profile been measured? | PN420 | 0 | 0 | 0 | 0 | 10/1/2020 | Pavements
| CA-Q-452 | 452E09011 | 4" NON-REINFORCED CONCRETE PAVEMENT, CLASS QC 1P, AS PER PLAN | 82 | Smoothness | Has corrective action plan been submitted and approved? Document any repair locations and methods. | 451.13 | 0 | 0 | 0 | 0 | 10/1/2020 | Pavements
| CA-Q-452 | 452E09011 | 4" NON-REINFORCED CONCRETE PAVEMENT, CLASS QC 1P, AS PER PLAN | 83 | Opening to Traffic | Has pavement been evaluated for acceptance, (repair plan submitted and approved) if required? | 451.17 | 0 | 0 | 0 | 0 | 10/1/2020 | Pavements
| CA-Q-452 | 452E09011 | 4" NON-REINFORCED CONCRETE PAVEMENT, CLASS QC 1P, AS PER PLAN | 84 | Opening to Traffic | Before opening to traffic: 600 psi beam break with 5 day cure? OR 7 days elapsed? Note: Pavement can be opened in 3 days with 600 psi beam break with the use of high early strength concrete | 451.17 | 0 | 0 | 0 | 0 | 10/1/2020 | Pavements
| CA-Q-452 | 452E09011 | 4" NON-REINFORCED CONCRETE PAVEMENT, CLASS QC 1P, AS PER PLAN | 85 | Opening to Traffic | Are there any pavement thickness deficiencies? If yes, please document the locations and how they are rectified. | 451.18 | 0 | 0 | 0 | 0 | 10/1/2020 | Pavements
| CA-Q-452 | 452E09011 | 4" NON-REINFORCED CONCRETE PAVEMENT, CLASS QC 1P, AS PER PLAN | 86 | Opening to Traffic | Are there any pavement strength deficiencies? If yes, please document the locations and how they are rectified. | 451.18 | 0 | 0 | 0 | 0 | 10/1/2020 | Pavements
| CA-Q-452 | 452E09020 | 4" NON-REINFORCED CONCRETE PAVEMENT, CLASS QC 1P WITH QC/QA | 0.3 | General | Does the JMF match the material requirements? Document the approved JMF. | 451.01 | 0 | 0 | 0 | 0 | 10/1/2020 | Pavements
| CA-Q-452 | 452E09020 | 4" NON-REINFORCED CONCRETE PAVEMENT, CLASS QC 1P WITH QC/QA | 0.4 | General | If the bid item requires QC/QA concrete has the QC plan been approved? | 451.03 | 0 | 0 | 0 | 0 | 10/1/2020 | Pavements
| CA-Q-452 | 452E09020 | 4" NON-REINFORCED CONCRETE PAVEMENT, CLASS QC 1P WITH QC/QA | 0.5 | General | Is QA testing performed per CMS 455? | 451.03 | 0 | 0 | 0 | 0 | 10/1/2020 | Pavements
| CA-Q-452 | 452E09020 | 4" NON-REINFORCED CONCRETE PAVEMENT, CLASS QC 1P WITH QC/QA | 0.6 | General | Has the Contractor submitted an acceptable Hiperpav analysis in (.hp3) digital format that does not predict early age cracking? | 451.09 | 0 | 0 | 0 | 0 | 10/1/2020 | Pavements
| CA-Q-452 | 452E09020 | 4" NON-REINFORCED CONCRETE PAVEMENT, CLASS QC 1P WITH QC/QA | 0.7 | General | Has the file been checked in Hiperpav per S1033 to ensure that the appropriate project conditions, weather conditions, and strategy are input? | 451.09 | 0 | 0 | 0 | 0 | 10/1/2020 | Pavements
| CA-Q-452 | 452E09020 | 4" NON-REINFORCED CONCRETE PAVEMENT, CLASS QC 1P WITH QC/QA | 1 | Equipment | Paving machine is self propelled and has internal vibrators? Roller vibratory screeds are not acceptable for typical placements. Document Equipment. | 451.04 | 0 | 0 | 0 | 0 | 10/1/2020 | Pavements
| CA-Q-452 | 452E09020 | 4" NON-REINFORCED CONCRETE PAVEMENT, CLASS QC 1P WITH QC/QA | 2 | Equipment | Paving train is capable of uniformly distributing and consolidating concrete at the delivery rate? | 451.04 | 0 | 0 | 0 | 0 | 10/1/2020 | Pavements
| CA-Q-452 | 452E09020 | 4" NON-REINFORCED CONCRETE PAVEMENT, CLASS QC 1P WITH QC/QA | 3 | Fixed Forms | Is the paving equipment capable of operating on the forms without displacement of forms? | 451.04A | 0 | 0 | 0 | 0 | 10/1/2020 | Pavements
| CA-Q-452 | 452E09020 | 4" NON-REINFORCED CONCRETE PAVEMENT, CLASS QC 1P WITH QC/QA | 4 | Fixed Forms | Are the forms steel and of depth equal to the specified pavement thickness? Document depth of form. | 451.04A | 0 | 0 | 0 | 0 | 10/1/2020 | Pavements
| CA-Q-452 | 452E09020 | 4" NON-REINFORCED CONCRETE PAVEMENT, CLASS QC 1P WITH QC/QA | 5 | Fixed Forms | Are the form sections at least 10 ft. in length without horizontal joints in the height of the form? Built up forms can only be used on small projects < 2000SY. | 451.04A | 0 | 0 | 0 | 0 | 10/1/2020 | Pavements
| CA-Q-452 | 452E09020 | 4" NON-REINFORCED CONCRETE PAVEMENT, CLASS QC 1P WITH QC/QA | 6 | Fixed Forms | Are forms clean, straight and oiled prior to each use? | 451.04A | 0 | 0 | 0 | 0 | 10/1/2020 | Pavements
| CA-Q-452 | 452E09020 | 4" NON-REINFORCED CONCRETE PAVEMENT, CLASS QC 1P WITH QC/QA | 7 | Fixed Forms | Are forms set to the proper grade and alignment? 1/8 in. in 10 ft. Top face 1/4 in. in 10 ft. Vertical face Document check locations and results. | 451.05 | 0 | 0 | 0 | 0 | 10/1/2020 | Pavements
| CA-Q-452 | 452E09020 | 4" NON-REINFORCED CONCRETE PAVEMENT, CLASS QC 1P WITH QC/QA | 8 | Fixed Forms | Are forms placed on uniformly on compacted material? | 451.05 | 0 | 0 | 0 | 0 | 10/1/2020 | Pavements
| CA-Q-452 | 452E09020 | 4" NON-REINFORCED CONCRETE PAVEMENT, CLASS QC 1P WITH QC/QA | 9 | Fixed Forms | Are forms securely pinned to the subbase? | 451.04 & 451.06A | 0 | 0 | 0 | 0 | 10/1/2020 | Pavements
| CA-Q-452 | 452E09020 | 4" NON-REINFORCED CONCRETE PAVEMENT, CLASS QC 1P WITH QC/QA | 10 | Fixed Forms | Has the subbase been checked for proper cross slope or trimmed with automatic trimmer? | 451.06 A | 0 | 0 | 0 | 0 | 10/1/2020 | Pavements
| CA-Q-452 | 452E09020 | 4" NON-REINFORCED CONCRETE PAVEMENT, CLASS QC 1P WITH QC/QA | 11 | Fixed Forms | The removal of forms is not causing any damage to the concrete. | 451.12 | 0 | 0 | 0 | 0 | 10/1/2020 | Pavements
| CA-Q-452 | 452E09020 | 4" NON-REINFORCED CONCRETE PAVEMENT, CLASS QC 1P WITH QC/QA | 12 | Slip Form Paving | Are vibrators operating at 7000 to 11,000 impulses per minute and set so they are not making contact with any reinforcing steel or dowels, etc.? | 451.04B | 0 | 0 | 0 | 0 | 10/1/2020 | Pavements
| CA-Q-452 | 452E09020 | 4" NON-REINFORCED CONCRETE PAVEMENT, CLASS QC 1P WITH QC/QA | 13 | Slip Form Paving | Do the vibrators start and stop with paver starts and stops? | 451.04B | 0 | 0 | 0 | 0 | 10/1/2020 | Pavements
| CA-Q-452 | 452E09020 | 4" NON-REINFORCED CONCRETE PAVEMENT, CLASS QC 1P WITH QC/QA | 14 | Slip Form Paving | Is the paver providing an unsegregated mat with no displacement of coarse aggregate? | 451.04B | 0 | 0 | 0 | 0 | 10/1/2020 | Pavements
| CA-Q-452 | 452E09020 | 4" NON-REINFORCED CONCRETE PAVEMENT, CLASS QC 1P WITH QC/QA | 15 | Slip Form Paving | Does the paver have an operating vibration monitoring system? Not required for shoulders, gores or projects less than 10,000SY. | 451.04B | 0 | 0 | 0 | 0 | 10/1/2020 | Pavements
| CA-Q-452 | 452E09020 | 4" NON-REINFORCED CONCRETE PAVEMENT, CLASS QC 1P WITH QC/QA | 16 | Slip Form Paving | Has the previous paving days vibration monitoring report been submitted and reviewed for compliance? | 451.04B | 0 | 0 | 0 | 0 | 10/1/2020 | Pavements
| CA-Q-452 | 452E09020 | 4" NON-REINFORCED CONCRETE PAVEMENT, CLASS QC 1P WITH QC/QA | 17 | Slip Form Paving | Is the paver accurately controlling the finished grade to the preset grade line? Document locations checked for finished grade. | 451.04B | 0 | 0 | 0 | 0 | 10/1/2020 | Pavements
| CA-Q-452 | 452E09020 | 4" NON-REINFORCED CONCRETE PAVEMENT, CLASS QC 1P WITH QC/QA | 18 | Slip Form Paving | Has the subbase been checked for proper cross slope and trimmed with automatic trimmer? | 451.06 B | 0 | 0 | 0 | 0 | 10/1/2020 | Pavements
| CA-Q-452 | 452E09020 | 4" NON-REINFORCED CONCRETE PAVEMENT, CLASS QC 1P WITH QC/QA | 19 | Dowels | Proper diameter dowels used? 1 in. dowel for T < 8.5 in. 1.25 in. dowel for 8.5 in. < T ≤10 in. 1.5 in. dowel for T > 10 in. | Table 451.09-1 | 0 | 0 | 0 | 0 | 10/1/2020 | Pavements
| CA-Q-452 | 452E09020 | 4" NON-REINFORCED CONCRETE PAVEMENT, CLASS QC 1P WITH QC/QA | 20 | Dowels | Dowels bars and basket assemblies are epoxy coated? | 451.02 / 709.00 / 709.13 | 0 | 0 | 0 | 0 | 10/1/2020 | Pavements
| CA-Q-452 | 452E09020 | 4" NON-REINFORCED CONCRETE PAVEMENT, CLASS QC 1P WITH QC/QA | 21 | Dowels | Proper number of dowels and spacing provided? Document number and spacing. | 451.09 B / BP-2.2 | 0 | 0 | 0 | 0 | 10/1/2020 | Pavements
| CA-Q-452 | 452E09020 | 4" NON-REINFORCED CONCRETE PAVEMENT, CLASS QC 1P WITH QC/QA | 22 | Dowel Baskets | Dowel baskets anchored to base using approved method? At least 8 pins (½ in. D. x 18 in. long) driven at angle? Power-driven fasteners/pins/clips allowed on concrete or stabilized base. | 451.09 B | 0 | 0 | 0 | 0 | 10/1/2020 | Pavements
| CA-Q-452 | 452E09020 | 4" NON-REINFORCED CONCRETE PAVEMENT, CLASS QC 1P WITH QC/QA | 23 | Dowel Baskets | Dowels in baskets are parallel to the subbase? Document check locations and results. | 451.09 B / BP-2.2 | 0 | 0 | 0 | 0 | 10/1/2020 | Pavements
| CA-Q-452 | 452E09020 | 4" NON-REINFORCED CONCRETE PAVEMENT, CLASS QC 1P WITH QC/QA | 24 | Dowel Baskets | Dowels in baskets are positioned at mid-slab? Document check locations and results. | 451.09 B / BP-2.2 | 0 | 0 | 0 | 0 | 10/1/2020 | Pavements
| CA-Q-452 | 452E09020 | 4" NON-REINFORCED CONCRETE PAVEMENT, CLASS QC 1P WITH QC/QA | 25 | Dowel Baskets | Free end of dowels coated with new light form oil within 2 hours of paving? | 451.09 B | 0 | 0 | 0 | 0 | 10/1/2020 | Pavements
| CA-Q-452 | 452E09020 | 4" NON-REINFORCED CONCRETE PAVEMENT, CLASS QC 1P WITH QC/QA | 26 | Dowel Baskets | Shipping wires removed immediately prior to paving? | 451.09 B | 0 | 0 | 0 | 0 | 10/1/2020 | Pavements
| CA-Q-452 | 452E09020 | 4" NON-REINFORCED CONCRETE PAVEMENT, CLASS QC 1P WITH QC/QA | 27 | Dowel Baskets | At expansion joints, PFEJ board fits tight, caps installed & dowels oiled? | 451.09 C | 0 | 0 | 0 | 0 | 10/1/2020 | Pavements
| CA-Q-452 | 452E09020 | 4" NON-REINFORCED CONCRETE PAVEMENT, CLASS QC 1P WITH QC/QA | 28 | Dowel Baskets | Dowel basket exposure to weather and sunlight limited to 180 days? | 709.13 | 0 | 0 | 0 | 0 | 10/1/2020 | Pavements
| CA-Q-452 | 452E09020 | 4" NON-REINFORCED CONCRETE PAVEMENT, CLASS QC 1P WITH QC/QA | 29 | Dowel Bar Inserter | Does the slip form paver with DBI meet project requirements? Document equipment. | 451.09B | 0 | 0 | 0 | 0 | 10/1/2020 | Pavements
| CA-Q-452 | 452E09020 | 4" NON-REINFORCED CONCRETE PAVEMENT, CLASS QC 1P WITH QC/QA | 30 | Dowel Bar Inserter | Does the Contractor have a MIT Scan-2 or other approved equipment and trained personnel? Document equipment calibration date and document personnel training. | 451.09B | 0 | 0 | 0 | 0 | 10/1/2020 | Pavements
| CA-Q-452 | 452E09020 | 4" NON-REINFORCED CONCRETE PAVEMENT, CLASS QC 1P WITH QC/QA | 31 | Dowel Bar Inserter | Has the Contractor submitted a plan with standard protocol for paving direction, naming conventions, and how exceptions will be handled? | 451.09B | 0 | 0 | 0 | 0 | 10/1/2020 | Pavements
| CA-Q-452 | 452E09020 | 4" NON-REINFORCED CONCRETE PAVEMENT, CLASS QC 1P WITH QC/QA | 32 | Dowel Bar Inserter | Has the Contractor provided software to analyze equipment output files? | 451.09B | 0 | 0 | 0 | 0 | 10/1/2020 | Pavements
| CA-Q-452 | 452E09020 | 4" NON-REINFORCED CONCRETE PAVEMENT, CLASS QC 1P WITH QC/QA | 33 | Dowel Bar Inserter | Has the Contractor performed an acceptable minimum 500 ft. test section? Each JS < JST 90% meet Acceptance Table 451.09-2 No dowel exceeds rejection tolerances Document test section location and results. | Table 451.09-2,3 | 0 | 0 | 0 | 0 | 10/1/2020 | Pavements
| CA-Q-452 | 452E09020 | 4" NON-REINFORCED CONCRETE PAVEMENT, CLASS QC 1P WITH QC/QA | 34 | Dowel Bar Inserter | Has the Contractor measured every 10th joint on the project for compliance? If more than 10% exceed acceptance but are less than rejection increase scanning to every 5th joint. | 451.09B | 0 | 0 | 0 | 0 | 10/1/2020 | Pavements
| CA-Q-452 | 452E09020 | 4" NON-REINFORCED CONCRETE PAVEMENT, CLASS QC 1P WITH QC/QA | 35 | Dowel Bar Inserter | Has the Contractor submitted previous day's scan results and are they acceptable? If results are not acceptable additional scanning should be performed and paving may need to cease. | 451.09 | 0 | 0 | 0 | 0 | 10/1/2020 | Pavements
| CA-Q-452 | 452E09020 | 4" NON-REINFORCED CONCRETE PAVEMENT, CLASS QC 1P WITH QC/QA | 36 | Dowel Bar Inserter | Do all scanned joints meet acceptance requirement? If no, repairs must be done per the approved corrective action plan. Document locations and repairs. | 451.09B | 0 | 0 | 0 | 0 | 10/1/2020 | Pavements
| CA-Q-452 | 452E09020 | 4" NON-REINFORCED CONCRETE PAVEMENT, CLASS QC 1P WITH QC/QA | 37 | Tiebars | Epoxy coated tiebars or epoxy coated hook bolts in longitudinal joints spaced at 30" centers? 6 bars per 15 ft. slab 8 bars per 21 ft. slab | 451.09 A / BP-2.1, Table A | 0 | 0 | 0 | 0 | 10/1/2020 | Pavements
| CA-Q-452 | 452E09020 | 4" NON-REINFORCED CONCRETE PAVEMENT, CLASS QC 1P WITH QC/QA | 38 | Tiebars | Tiebars or hook bolts epoxy coated? | 451.02 / 451.09 A / 709.00 | 0 | 0 | 0 | 0 | 10/1/2020 | Pavements
| CA-Q-452 | 452E09020 | 4" NON-REINFORCED CONCRETE PAVEMENT, CLASS QC 1P WITH QC/QA | 39 | Tiebars | Tiebars are #5 x 30 in.? | 451.09 A / BP-2.1, Table A | 0 | 0 | 0 | 0 | 10/1/2020 | Pavements
| CA-Q-452 | 452E09020 | 4" NON-REINFORCED CONCRETE PAVEMENT, CLASS QC 1P WITH QC/QA | 40 | Tiebars | Hook bolts are 6 in. & 8 in. w/ 2 in. leg, 9/16 in. D. and coupling 1-7/8 in., or wiggle bolt (12 in. x 9/16 in. D.)? | 451.09 A / BP-2.1, Table A | 0 | 0 | 0 | 0 | 10/1/2020 | Pavements
| CA-Q-452 | 452E09020 | 4" NON-REINFORCED CONCRETE PAVEMENT, CLASS QC 1P WITH QC/QA | 41 | Tiebars | Tiebars installed by mechanical equipment or secured by chairs? Document installation method. | 451.09 A | 0 | 0 | 0 | 0 | 10/1/2020 | Pavements
| CA-Q-452 | 452E09020 | 4" NON-REINFORCED CONCRETE PAVEMENT, CLASS QC 1P WITH QC/QA | 42 | Tiebars | Tiebars being installed at mid-depth at longitudinal joints? | 451.09 A / BP-2.1 | 0 | 0 | 0 | 0 | 10/1/2020 | Pavements
| CA-Q-452 | 452E09020 | 4" NON-REINFORCED CONCRETE PAVEMENT, CLASS QC 1P WITH QC/QA | 43 | Tiebars | Tiebars placed minimum distance from centerline of dowel basket (transverse joint)? 15 in. min for 15 ft. slabs 21 in. min for 21 ft. slabs | BP-2.1 | 0 | 0 | 0 | 0 | 10/1/2020 | Pavements
| CA-Q-452 | 452E09020 | 4" NON-REINFORCED CONCRETE PAVEMENT, CLASS QC 1P WITH QC/QA | 44 | Concrete Placement | Contractor has a separate spreader in the paving train when width of pavement is ≥ 12-feet and plan qty > 10,000 SY? Spreader may be waived when using slip form paver with dowel bar inserter but concrete must be placed uniformly. | 451.07 | 0 | 0 | 0 | 0 | 10/1/2020 | Pavements
| CA-Q-452 | 452E09020 | 4" NON-REINFORCED CONCRETE PAVEMENT, CLASS QC 1P WITH QC/QA | 45 | Concrete Placement | Dowel basket assemblies vibrated by separate internal vibrator? | 451.07 | 0 | 0 | 0 | 0 | 10/1/2020 | Pavements
| CA-Q-452 | 452E09020 | 4" NON-REINFORCED CONCRETE PAVEMENT, CLASS QC 1P WITH QC/QA | 46 | Concrete Placement | Have previous pavement placements attained beam breaks of 500 psi AND at least 3 days cure time prior to using for finishing equipment operations? Note: allowance is for finishing equipment only. | 451.07 | 0 | 0 | 0 | 0 | 10/1/2020 | Pavements
| CA-Q-452 | 452E09020 | 4" NON-REINFORCED CONCRETE PAVEMENT, CLASS QC 1P WITH QC/QA | 47 | Concrete Placement | Subbase material is not frozen and is free of frost? | 451.07 | 0 | 0 | 0 | 0 | 10/1/2020 | Pavements
| CA-Q-452 | 452E09020 | 4" NON-REINFORCED CONCRETE PAVEMENT, CLASS QC 1P WITH QC/QA | 48 | Concrete Placement | Subbase has been thoroughly moistened prior to paving? | 451.07 | 0 | 0 | 0 | 0 | 10/1/2020 | Pavements
| CA-Q-452 | 452E09020 | 4" NON-REINFORCED CONCRETE PAVEMENT, CLASS QC 1P WITH QC/QA | 49 | Concrete Placement | When paving on asphalt, the asphalt is coated with curing compound at 1gal/150SF? | 451.07 | 0 | 0 | 0 | 0 | 10/1/2020 | Pavements
| CA-Q-452 | 452E09020 | 4" NON-REINFORCED CONCRETE PAVEMENT, CLASS QC 1P WITH QC/QA | 50 | Concrete Placement | Concrete is spread uniformly full width of the pavement? | 451.07 / MOP | 0 | 0 | 0 | 0 | 10/1/2020 | Pavements
| CA-Q-452 | 452E09020 | 4" NON-REINFORCED CONCRETE PAVEMENT, CLASS QC 1P WITH QC/QA | 51 | Concrete Placement | Does the Contractor have an approved lighting system if placing after dark? | 451.07 | 0 | 0 | 0 | 0 | 10/1/2020 | Pavements
| CA-Q-452 | 452E09020 | 4" NON-REINFORCED CONCRETE PAVEMENT, CLASS QC 1P WITH QC/QA | 52 | Concrete Placement | IF Air Temp ≤ 35° F is Concrete Temp 50 - 80°F? IF Air Temp > 35° F is Concrete Temp < 95°F? Document temps 4 times/day min. | 451.07 | 0 | 0 | 0 | 0 | 10/1/2020 | Pavements
| CA-Q-452 | 452E09020 | 4" NON-REINFORCED CONCRETE PAVEMENT, CLASS QC 1P WITH QC/QA | 53 | Concrete Finishing | No water added to the pavement surface? | 451.10 | 0 | 0 | 0 | 0 | 10/1/2020 | Pavements
| CA-Q-452 | 452E09020 | 4" NON-REINFORCED CONCRETE PAVEMENT, CLASS QC 1P WITH QC/QA | 54 | Concrete Finishing | Pavement edges are rounded with edging tool (1/8 in. at joints & 1/2 in. outside lane)? | 451.10 / BP-2.1 | 0 | 0 | 0 | 0 | 10/1/2020 | Pavements
| CA-Q-452 | 452E09020 | 4" NON-REINFORCED CONCRETE PAVEMENT, CLASS QC 1P WITH QC/QA | 55 | Concrete Finishing | Surface textured with broom finish? | 451.10 | 0 | 0 | 0 | 0 | 10/1/2020 | Pavements
| CA-Q-452 | 452E09020 | 4" NON-REINFORCED CONCRETE PAVEMENT, CLASS QC 1P WITH QC/QA | 56 | Concrete Finishing | Surface tined in longitudinal direction & straight? (3/4 in. Spaced, 1/8 in. Deep, 1/8 in. Wide). Transverse tining is only to be used in small areas, shoulders and gores as approved by the Engineer. | 451.10 | 0 | 0 | 0 | 0 | 10/1/2020 | Pavements
| CA-Q-452 | 452E09020 | 4" NON-REINFORCED CONCRETE PAVEMENT, CLASS QC 1P WITH QC/QA | 57 | Concrete Finishing | Station numbers impressed in fresh concrete? | 451.10 | 0 | 0 | 0 | 0 | 10/1/2020 | Pavements
| CA-Q-452 | 452E09020 | 4" NON-REINFORCED CONCRETE PAVEMENT, CLASS QC 1P WITH QC/QA | 58 | Concrete Curing | Self propelled curing machine with wind protection and shielding used? | 451.11 | 0 | 0 | 0 | 0 | 10/1/2020 | Pavements
| CA-Q-452 | 452E09020 | 4" NON-REINFORCED CONCRETE PAVEMENT, CLASS QC 1P WITH QC/QA | 59 | Concrete Curing | Curing compound is white pigmented and properly agitated? | 451.11 / 705.07 / MOP | 0 | 0 | 0 | 0 | 10/1/2020 | Pavements
| CA-Q-452 | 452E09020 | 4" NON-REINFORCED CONCRETE PAVEMENT, CLASS QC 1P WITH QC/QA | 60 | Concrete Curing | Curing compound applied uniformly after water sheen has disappeared? | 451.11 | 0 | 0 | 0 | 0 | 10/1/2020 | Pavements
| CA-Q-452 | 452E09020 | 4" NON-REINFORCED CONCRETE PAVEMENT, CLASS QC 1P WITH QC/QA | 61 | Concrete Curing | Pavement edges sprayed with curing compound/after form removal (Fixed Form Construction)? | 451.11 | 0 | 0 | 0 | 0 | 10/1/2020 | Pavements
| CA-Q-452 | 452E09020 | 4" NON-REINFORCED CONCRETE PAVEMENT, CLASS QC 1P WITH QC/QA | 62 | Concrete Curing | Curing compound rate check? Attach calculation (1gal/150SF min.) | 451.11 | 0 | 0 | 0 | 0 | 10/1/2020 | Pavements
| CA-Q-452 | 452E09020 | 4" NON-REINFORCED CONCRETE PAVEMENT, CLASS QC 1P WITH QC/QA | 63 | Concrete Curing | Pavement protected from freezing for seven days or 600 psi beam break? | 451.11 | 0 | 0 | 0 | 0 | 10/1/2020 | Pavements
| CA-Q-452 | 452E09020 | 4" NON-REINFORCED CONCRETE PAVEMENT, CLASS QC 1P WITH QC/QA | 64 | Concrete Curing | Pavement cured for seven days before opening to traffic or after 5 days with 600 psi beam break? | 451.17 | 0 | 0 | 0 | 0 | 10/1/2020 | Pavements
| CA-Q-452 | 452E09020 | 4" NON-REINFORCED CONCRETE PAVEMENT, CLASS QC 1P WITH QC/QA | 65 | Sawing/Joint Seal | Contractor has a standby saw when cutting contraction joints? | 451.09 D | 0 | 0 | 0 | 0 | 10/1/2020 | Pavements
| CA-Q-452 | 452E09020 | 4" NON-REINFORCED CONCRETE PAVEMENT, CLASS QC 1P WITH QC/QA | 66 | Sawing/Joint Seal | Sawing depth checked to assure compliance with the specifications? 1/4 in. ± 1/16 in. x T/4 for T ≤ 10 in. 1/4 in. ± 1/16 in. x T/3 for T > 10 in. Document locations checked and results. | 451.09 D / BP-2.2 | 0 | 0 | 0 | 0 | 10/1/2020 | Pavements
| CA-Q-452 | 452E09020 | 4" NON-REINFORCED CONCRETE PAVEMENT, CLASS QC 1P WITH QC/QA | 67 | Sawing/Joint Seal | If using early entry saw: 1/8 in. W x 2-1/4 in. to 2-1/2 in. deep Document locations checked and results. | 451.09 D | 0 | 0 | 0 | 0 | 10/1/2020 | Pavements
| CA-Q-452 | 452E09020 | 4" NON-REINFORCED CONCRETE PAVEMENT, CLASS QC 1P WITH QC/QA | 68 | Sawing/Joint Seal | Saw cuts straight and perpendicular to the pavement edge and without damage to the concrete? | 451.09 | 0 | 0 | 0 | 0 | 10/1/2020 | Pavements
| CA-Q-452 | 452E09020 | 4" NON-REINFORCED CONCRETE PAVEMENT, CLASS QC 1P WITH QC/QA | 69 | Sawing/Joint Seal | Construction joints are placed at end of each days paving or when paving in suspended for 30 minutes or more? Locate construction joints at contraction joint location or no closer than 10ft to the adjacent contraction joint. Document location. | 451.09 | 0 | 0 | 0 | 0 | 10/1/2020 | Pavements
| CA-Q-452 | 452E09020 | 4" NON-REINFORCED CONCRETE PAVEMENT, CLASS QC 1P WITH QC/QA | 70 | Sawing/Joint Seal | Expansion joints provided and sealed before opening to traffic? Use when pressure relief joint not provided at bridge structures or as shown on plans. | 451.09 / 451.16 | 0 | 0 | 0 | 0 | 10/1/2020 | Pavements
| CA-Q-452 | 452E09020 | 4" NON-REINFORCED CONCRETE PAVEMENT, CLASS QC 1P WITH QC/QA | 71 | Concrete Testing | Concrete tests are performed at the point of placement? | MOP | 0 | 0 | 0 | 0 | 10/1/2020 | Pavements
| CA-Q-452 | 452E09020 | 4" NON-REINFORCED CONCRETE PAVEMENT, CLASS QC 1P WITH QC/QA | 72 | Concrete Testing | Paver train is not resulting in segregation of the mixture or loss of air content? Check air content in front of and behind the paver at the same location and compare at least once per day. Document results. | 451.04A | 0 | 0 | 0 | 0 | 10/1/2020 | Pavements
| CA-Q-452 | 452E09020 | 4" NON-REINFORCED CONCRETE PAVEMENT, CLASS QC 1P WITH QC/QA | 74 | Concrete Testing | Contractor Technician testing material per approved QC plan? This is required for concrete with QC/QA. | 455.04 | 0 | 0 | 0 | 0 | 10/1/2020 | Pavements
| CA-Q-452 | 452E09020 | 4" NON-REINFORCED CONCRETE PAVEMENT, CLASS QC 1P WITH QC/QA | 75 | Concrete Testing | Inspector running side-by-side Air / Slump testing with technician for at least 10% of the tests? Air Comparison = ± 1% Slump Comparison = ± 1 in. Document results and comparison. | 455.05 | 0 | 0 | 0 | 0 | 10/1/2020 | Pavements
| CA-Q-452 | 452E09020 | 4" NON-REINFORCED CONCRETE PAVEMENT, CLASS QC 1P WITH QC/QA | 76 | Concrete Testing | Two concrete test beams made every 7500 square yards? Document beam results and locations. | 451.07 | 0 | 0 | 0 | 0 | 10/1/2020 | Pavements
| CA-Q-452 | 452E09020 | 4" NON-REINFORCED CONCRETE PAVEMENT, CLASS QC 1P WITH QC/QA | 77 | Concrete Testing | 10-ft. straight edge being used to check surface trueness after finishing (1/8 in. in 10 feet or 1/4 in. in 10 feet)? | 451.10 | 0 | 0 | 0 | 0 | 10/1/2020 | Pavements
| CA-Q-452 | 452E09020 | 4" NON-REINFORCED CONCRETE PAVEMENT, CLASS QC 1P WITH QC/QA | 78 | Concrete Testing | Slip Form Pavement thickness checks made during paving. Thickness cannot vary from typical section by more than 1/4 in. at longitudinal joints and 1/2 in. outside edge. Document check locations and results. | 451.04 B / MOP | 0 | 0 | 0 | 0 | 10/1/2020 | Pavements
| CA-Q-452 | 452E09020 | 4" NON-REINFORCED CONCRETE PAVEMENT, CLASS QC 1P WITH QC/QA | 79 | Concrete Testing | Cores taken for pavement area in 2000 SY sublots using Supplement 1064? Document core locations. | 451.18 | 0 | 0 | 0 | 0 | 10/1/2020 | Pavements
| CA-Q-452 | 452E09020 | 4" NON-REINFORCED CONCRETE PAVEMENT, CLASS QC 1P WITH QC/QA | 80 | Smoothness | Surface variations measured for 1/8 inch in 10 feet or 1/4 inch in 10 feet for ramps? | 451.13 | 0 | 0 | 0 | 0 | 10/1/2020 | Pavements
| CA-Q-452 | 452E09020 | 4" NON-REINFORCED CONCRETE PAVEMENT, CLASS QC 1P WITH QC/QA | 81 | Smoothness | If PN 420 applies has surface profile been measured? | PN420 | 0 | 0 | 0 | 0 | 10/1/2020 | Pavements
| CA-Q-452 | 452E09020 | 4" NON-REINFORCED CONCRETE PAVEMENT, CLASS QC 1P WITH QC/QA | 82 | Smoothness | Has corrective action plan been submitted and approved? Document any repair locations and methods. | 451.13 | 0 | 0 | 0 | 0 | 10/1/2020 | Pavements
| CA-Q-452 | 452E09020 | 4" NON-REINFORCED CONCRETE PAVEMENT, CLASS QC 1P WITH QC/QA | 83 | Opening to Traffic | Has pavement been evaluated for acceptance, (repair plan submitted and approved) if required? | 451.17 | 0 | 0 | 0 | 0 | 10/1/2020 | Pavements
| CA-Q-452 | 452E09020 | 4" NON-REINFORCED CONCRETE PAVEMENT, CLASS QC 1P WITH QC/QA | 84 | Opening to Traffic | Before opening to traffic: 600 psi beam break with 5 day cure? OR 7 days elapsed? Note: Pavement can be opened in 3 days with 600 psi beam break with the use of high early strength concrete | 451.17 | 0 | 0 | 0 | 0 | 10/1/2020 | Pavements
| CA-Q-452 | 452E09020 | 4" NON-REINFORCED CONCRETE PAVEMENT, CLASS QC 1P WITH QC/QA | 85 | Opening to Traffic | Are there any pavement thickness deficiencies? If yes, please document the locations and how they are rectified. | 451.18 | 0 | 0 | 0 | 0 | 10/1/2020 | Pavements
| CA-Q-452 | 452E09020 | 4" NON-REINFORCED CONCRETE PAVEMENT, CLASS QC 1P WITH QC/QA | 86 | Opening to Traffic | Are there any pavement strength deficiencies? If yes, please document the locations and how they are rectified. | 451.18 | 0 | 0 | 0 | 0 | 10/1/2020 | Pavements
| CA-Q-452 | 452E09021 | 4" NON-REINFORCED CONCRETE PAVEMENT, CLASS QC 1P WITH QC/QA, AS PER PLAN | 0.3 | General | Does the JMF match the material requirements? Document the approved JMF. | 451.01 | 0 | 0 | 0 | 0 | 10/1/2020 | Pavements
| CA-Q-452 | 452E09021 | 4" NON-REINFORCED CONCRETE PAVEMENT, CLASS QC 1P WITH QC/QA, AS PER PLAN | 0.4 | General | If the bid item requires QC/QA concrete has the QC plan been approved? | 451.03 | 0 | 0 | 0 | 0 | 10/1/2020 | Pavements
| CA-Q-452 | 452E09021 | 4" NON-REINFORCED CONCRETE PAVEMENT, CLASS QC 1P WITH QC/QA, AS PER PLAN | 0.5 | General | Is QA testing performed per CMS 455? | 451.03 | 0 | 0 | 0 | 0 | 10/1/2020 | Pavements
| CA-Q-452 | 452E09021 | 4" NON-REINFORCED CONCRETE PAVEMENT, CLASS QC 1P WITH QC/QA, AS PER PLAN | 0.6 | General | Has the Contractor submitted an acceptable Hiperpav analysis in (.hp3) digital format that does not predict early age cracking? | 451.09 | 0 | 0 | 0 | 0 | 10/1/2020 | Pavements
| CA-Q-452 | 452E09021 | 4" NON-REINFORCED CONCRETE PAVEMENT, CLASS QC 1P WITH QC/QA, AS PER PLAN | 0.7 | General | Has the file been checked in Hiperpav per S1033 to ensure that the appropriate project conditions, weather conditions, and strategy are input? | 451.09 | 0 | 0 | 0 | 0 | 10/1/2020 | Pavements
| CA-Q-452 | 452E09021 | 4" NON-REINFORCED CONCRETE PAVEMENT, CLASS QC 1P WITH QC/QA, AS PER PLAN | 1 | Equipment | Paving machine is self propelled and has internal vibrators? Roller vibratory screeds are not acceptable for typical placements. Document Equipment. | 451.04 | 0 | 0 | 0 | 0 | 10/1/2020 | Pavements
| CA-Q-452 | 452E09021 | 4" NON-REINFORCED CONCRETE PAVEMENT, CLASS QC 1P WITH QC/QA, AS PER PLAN | 2 | Equipment | Paving train is capable of uniformly distributing and consolidating concrete at the delivery rate? | 451.04 | 0 | 0 | 0 | 0 | 10/1/2020 | Pavements
| CA-Q-452 | 452E09021 | 4" NON-REINFORCED CONCRETE PAVEMENT, CLASS QC 1P WITH QC/QA, AS PER PLAN | 3 | Fixed Forms | Is the paving equipment capable of operating on the forms without displacement of forms? | 451.04A | 0 | 0 | 0 | 0 | 10/1/2020 | Pavements
| CA-Q-452 | 452E09021 | 4" NON-REINFORCED CONCRETE PAVEMENT, CLASS QC 1P WITH QC/QA, AS PER PLAN | 4 | Fixed Forms | Are the forms steel and of depth equal to the specified pavement thickness? Document depth of form. | 451.04A | 0 | 0 | 0 | 0 | 10/1/2020 | Pavements
| CA-Q-452 | 452E09021 | 4" NON-REINFORCED CONCRETE PAVEMENT, CLASS QC 1P WITH QC/QA, AS PER PLAN | 5 | Fixed Forms | Are the form sections at least 10 ft. in length without horizontal joints in the height of the form? Built up forms can only be used on small projects < 2000SY. | 451.04A | 0 | 0 | 0 | 0 | 10/1/2020 | Pavements
| CA-Q-452 | 452E09021 | 4" NON-REINFORCED CONCRETE PAVEMENT, CLASS QC 1P WITH QC/QA, AS PER PLAN | 6 | Fixed Forms | Are forms clean, straight and oiled prior to each use? | 451.04A | 0 | 0 | 0 | 0 | 10/1/2020 | Pavements
| CA-Q-452 | 452E09021 | 4" NON-REINFORCED CONCRETE PAVEMENT, CLASS QC 1P WITH QC/QA, AS PER PLAN | 7 | Fixed Forms | Are forms set to the proper grade and alignment? 1/8 in. in 10 ft. Top face 1/4 in. in 10 ft. Vertical face Document check locations and results. | 451.05 | 0 | 0 | 0 | 0 | 10/1/2020 | Pavements
| CA-Q-452 | 452E09021 | 4" NON-REINFORCED CONCRETE PAVEMENT, CLASS QC 1P WITH QC/QA, AS PER PLAN | 8 | Fixed Forms | Are forms placed on uniformly on compacted material? | 451.05 | 0 | 0 | 0 | 0 | 10/1/2020 | Pavements
| CA-Q-452 | 452E09021 | 4" NON-REINFORCED CONCRETE PAVEMENT, CLASS QC 1P WITH QC/QA, AS PER PLAN | 9 | Fixed Forms | Are forms securely pinned to the subbase? | 451.04 & 451.06A | 0 | 0 | 0 | 0 | 10/1/2020 | Pavements
| CA-Q-452 | 452E09021 | 4" NON-REINFORCED CONCRETE PAVEMENT, CLASS QC 1P WITH QC/QA, AS PER PLAN | 10 | Fixed Forms | Has the subbase been checked for proper cross slope or trimmed with automatic trimmer? | 451.06 A | 0 | 0 | 0 | 0 | 10/1/2020 | Pavements
| CA-Q-452 | 452E09021 | 4" NON-REINFORCED CONCRETE PAVEMENT, CLASS QC 1P WITH QC/QA, AS PER PLAN | 11 | Fixed Forms | The removal of forms is not causing any damage to the concrete. | 451.12 | 0 | 0 | 0 | 0 | 10/1/2020 | Pavements
| CA-Q-452 | 452E09021 | 4" NON-REINFORCED CONCRETE PAVEMENT, CLASS QC 1P WITH QC/QA, AS PER PLAN | 12 | Slip Form Paving | Are vibrators operating at 7000 to 11,000 impulses per minute and set so they are not making contact with any reinforcing steel or dowels, etc.? | 451.04B | 0 | 0 | 0 | 0 | 10/1/2020 | Pavements
| CA-Q-452 | 452E09021 | 4" NON-REINFORCED CONCRETE PAVEMENT, CLASS QC 1P WITH QC/QA, AS PER PLAN | 13 | Slip Form Paving | Do the vibrators start and stop with paver starts and stops? | 451.04B | 0 | 0 | 0 | 0 | 10/1/2020 | Pavements
| CA-Q-452 | 452E09021 | 4" NON-REINFORCED CONCRETE PAVEMENT, CLASS QC 1P WITH QC/QA, AS PER PLAN | 14 | Slip Form Paving | Is the paver providing an unsegregated mat with no displacement of coarse aggregate? | 451.04B | 0 | 0 | 0 | 0 | 10/1/2020 | Pavements
| CA-Q-452 | 452E09021 | 4" NON-REINFORCED CONCRETE PAVEMENT, CLASS QC 1P WITH QC/QA, AS PER PLAN | 15 | Slip Form Paving | Does the paver have an operating vibration monitoring system? Not required for shoulders, gores or projects less than 10,000SY. | 451.04B | 0 | 0 | 0 | 0 | 10/1/2020 | Pavements
| CA-Q-452 | 452E09021 | 4" NON-REINFORCED CONCRETE PAVEMENT, CLASS QC 1P WITH QC/QA, AS PER PLAN | 16 | Slip Form Paving | Has the previous paving days vibration monitoring report been submitted and reviewed for compliance? | 451.04B | 0 | 0 | 0 | 0 | 10/1/2020 | Pavements
| CA-Q-452 | 452E09021 | 4" NON-REINFORCED CONCRETE PAVEMENT, CLASS QC 1P WITH QC/QA, AS PER PLAN | 17 | Slip Form Paving | Is the paver accurately controlling the finished grade to the preset grade line? Document locations checked for finished grade. | 451.04B | 0 | 0 | 0 | 0 | 10/1/2020 | Pavements
| CA-Q-452 | 452E09021 | 4" NON-REINFORCED CONCRETE PAVEMENT, CLASS QC 1P WITH QC/QA, AS PER PLAN | 18 | Slip Form Paving | Has the subbase been checked for proper cross slope and trimmed with automatic trimmer? | 451.06 B | 0 | 0 | 0 | 0 | 10/1/2020 | Pavements
| CA-Q-452 | 452E09021 | 4" NON-REINFORCED CONCRETE PAVEMENT, CLASS QC 1P WITH QC/QA, AS PER PLAN | 19 | Dowels | Proper diameter dowels used? 1 in. dowel for T < 8.5 in. 1.25 in. dowel for 8.5 in. < T ≤10 in. 1.5 in. dowel for T > 10 in. | Table 451.09-1 | 0 | 0 | 0 | 0 | 10/1/2020 | Pavements
| CA-Q-452 | 452E09021 | 4" NON-REINFORCED CONCRETE PAVEMENT, CLASS QC 1P WITH QC/QA, AS PER PLAN | 20 | Dowels | Dowels bars and basket assemblies are epoxy coated? | 451.02 / 709.00 / 709.13 | 0 | 0 | 0 | 0 | 10/1/2020 | Pavements
| CA-Q-452 | 452E09021 | 4" NON-REINFORCED CONCRETE PAVEMENT, CLASS QC 1P WITH QC/QA, AS PER PLAN | 21 | Dowels | Proper number of dowels and spacing provided? Document number and spacing. | 451.09 B / BP-2.2 | 0 | 0 | 0 | 0 | 10/1/2020 | Pavements
| CA-Q-452 | 452E09021 | 4" NON-REINFORCED CONCRETE PAVEMENT, CLASS QC 1P WITH QC/QA, AS PER PLAN | 22 | Dowel Baskets | Dowel baskets anchored to base using approved method? At least 8 pins (½ in. D. x 18 in. long) driven at angle? Power-driven fasteners/pins/clips allowed on concrete or stabilized base. | 451.09 B | 0 | 0 | 0 | 0 | 10/1/2020 | Pavements
| CA-Q-452 | 452E09021 | 4" NON-REINFORCED CONCRETE PAVEMENT, CLASS QC 1P WITH QC/QA, AS PER PLAN | 23 | Dowel Baskets | Dowels in baskets are parallel to the subbase? Document check locations and results. | 451.09 B / BP-2.2 | 0 | 0 | 0 | 0 | 10/1/2020 | Pavements
| CA-Q-452 | 452E09021 | 4" NON-REINFORCED CONCRETE PAVEMENT, CLASS QC 1P WITH QC/QA, AS PER PLAN | 24 | Dowel Baskets | Dowels in baskets are positioned at mid-slab? Document check locations and results. | 451.09 B / BP-2.2 | 0 | 0 | 0 | 0 | 10/1/2020 | Pavements
| CA-Q-452 | 452E09021 | 4" NON-REINFORCED CONCRETE PAVEMENT, CLASS QC 1P WITH QC/QA, AS PER PLAN | 25 | Dowel Baskets | Free end of dowels coated with new light form oil within 2 hours of paving? | 451.09 B | 0 | 0 | 0 | 0 | 10/1/2020 | Pavements
| CA-Q-452 | 452E09021 | 4" NON-REINFORCED CONCRETE PAVEMENT, CLASS QC 1P WITH QC/QA, AS PER PLAN | 26 | Dowel Baskets | Shipping wires removed immediately prior to paving? | 451.09 B | 0 | 0 | 0 | 0 | 10/1/2020 | Pavements
| CA-Q-452 | 452E09021 | 4" NON-REINFORCED CONCRETE PAVEMENT, CLASS QC 1P WITH QC/QA, AS PER PLAN | 27 | Dowel Baskets | At expansion joints, PFEJ board fits tight, caps installed & dowels oiled? | 451.09 C | 0 | 0 | 0 | 0 | 10/1/2020 | Pavements
| CA-Q-452 | 452E09021 | 4" NON-REINFORCED CONCRETE PAVEMENT, CLASS QC 1P WITH QC/QA, AS PER PLAN | 28 | Dowel Baskets | Dowel basket exposure to weather and sunlight limited to 180 days? | 709.13 | 0 | 0 | 0 | 0 | 10/1/2020 | Pavements
| CA-Q-452 | 452E09021 | 4" NON-REINFORCED CONCRETE PAVEMENT, CLASS QC 1P WITH QC/QA, AS PER PLAN | 29 | Dowel Bar Inserter | Does the slip form paver with DBI meet project requirements? Document equipment. | 451.09B | 0 | 0 | 0 | 0 | 10/1/2020 | Pavements
| CA-Q-452 | 452E09021 | 4" NON-REINFORCED CONCRETE PAVEMENT, CLASS QC 1P WITH QC/QA, AS PER PLAN | 30 | Dowel Bar Inserter | Does the Contractor have a MIT Scan-2 or other approved equipment and trained personnel? Document equipment calibration date and document personnel training. | 451.09B | 0 | 0 | 0 | 0 | 10/1/2020 | Pavements
| CA-Q-452 | 452E09021 | 4" NON-REINFORCED CONCRETE PAVEMENT, CLASS QC 1P WITH QC/QA, AS PER PLAN | 31 | Dowel Bar Inserter | Has the Contractor submitted a plan with standard protocol for paving direction, naming conventions, and how exceptions will be handled? | 451.09B | 0 | 0 | 0 | 0 | 10/1/2020 | Pavements
| CA-Q-452 | 452E09021 | 4" NON-REINFORCED CONCRETE PAVEMENT, CLASS QC 1P WITH QC/QA, AS PER PLAN | 32 | Dowel Bar Inserter | Has the Contractor provided software to analyze equipment output files? | 451.09B | 0 | 0 | 0 | 0 | 10/1/2020 | Pavements
| CA-Q-452 | 452E09021 | 4" NON-REINFORCED CONCRETE PAVEMENT, CLASS QC 1P WITH QC/QA, AS PER PLAN | 33 | Dowel Bar Inserter | Has the Contractor performed an acceptable minimum 500 ft. test section? Each JS < JST 90% meet Acceptance Table 451.09-2 No dowel exceeds rejection tolerances Document test section location and results. | Table 451.09-2,3 | 0 | 0 | 0 | 0 | 10/1/2020 | Pavements
| CA-Q-452 | 452E09021 | 4" NON-REINFORCED CONCRETE PAVEMENT, CLASS QC 1P WITH QC/QA, AS PER PLAN | 34 | Dowel Bar Inserter | Has the Contractor measured every 10th joint on the project for compliance? If more than 10% exceed acceptance but are less than rejection increase scanning to every 5th joint. | 451.09B | 0 | 0 | 0 | 0 | 10/1/2020 | Pavements
| CA-Q-452 | 452E09021 | 4" NON-REINFORCED CONCRETE PAVEMENT, CLASS QC 1P WITH QC/QA, AS PER PLAN | 35 | Dowel Bar Inserter | Has the Contractor submitted previous day's scan results and are they acceptable? If results are not acceptable additional scanning should be performed and paving may need to cease. | 451.09 | 0 | 0 | 0 | 0 | 10/1/2020 | Pavements
| CA-Q-452 | 452E09021 | 4" NON-REINFORCED CONCRETE PAVEMENT, CLASS QC 1P WITH QC/QA, AS PER PLAN | 36 | Dowel Bar Inserter | Do all scanned joints meet acceptance requirement? If no, repairs must be done per the approved corrective action plan. Document locations and repairs. | 451.09B | 0 | 0 | 0 | 0 | 10/1/2020 | Pavements
| CA-Q-452 | 452E09021 | 4" NON-REINFORCED CONCRETE PAVEMENT, CLASS QC 1P WITH QC/QA, AS PER PLAN | 37 | Tiebars | Epoxy coated tiebars or epoxy coated hook bolts in longitudinal joints spaced at 30" centers? 6 bars per 15 ft. slab 8 bars per 21 ft. slab | 451.09 A / BP-2.1, Table A | 0 | 0 | 0 | 0 | 10/1/2020 | Pavements
| CA-Q-452 | 452E09021 | 4" NON-REINFORCED CONCRETE PAVEMENT, CLASS QC 1P WITH QC/QA, AS PER PLAN | 38 | Tiebars | Tiebars or hook bolts epoxy coated? | 451.02 / 451.09 A / 709.00 | 0 | 0 | 0 | 0 | 10/1/2020 | Pavements
| CA-Q-452 | 452E09021 | 4" NON-REINFORCED CONCRETE PAVEMENT, CLASS QC 1P WITH QC/QA, AS PER PLAN | 39 | Tiebars | Tiebars are #5 x 30 in.? | 451.09 A / BP-2.1, Table A | 0 | 0 | 0 | 0 | 10/1/2020 | Pavements
| CA-Q-452 | 452E09021 | 4" NON-REINFORCED CONCRETE PAVEMENT, CLASS QC 1P WITH QC/QA, AS PER PLAN | 40 | Tiebars | Hook bolts are 6 in. & 8 in. w/ 2 in. leg, 9/16 in. D. and coupling 1-7/8 in., or wiggle bolt (12 in. x 9/16 in. D.)? | 451.09 A / BP-2.1, Table A | 0 | 0 | 0 | 0 | 10/1/2020 | Pavements
| CA-Q-452 | 452E09021 | 4" NON-REINFORCED CONCRETE PAVEMENT, CLASS QC 1P WITH QC/QA, AS PER PLAN | 41 | Tiebars | Tiebars installed by mechanical equipment or secured by chairs? Document installation method. | 451.09 A | 0 | 0 | 0 | 0 | 10/1/2020 | Pavements
| CA-Q-452 | 452E09021 | 4" NON-REINFORCED CONCRETE PAVEMENT, CLASS QC 1P WITH QC/QA, AS PER PLAN | 42 | Tiebars | Tiebars being installed at mid-depth at longitudinal joints? | 451.09 A / BP-2.1 | 0 | 0 | 0 | 0 | 10/1/2020 | Pavements
| CA-Q-452 | 452E09021 | 4" NON-REINFORCED CONCRETE PAVEMENT, CLASS QC 1P WITH QC/QA, AS PER PLAN | 43 | Tiebars | Tiebars placed minimum distance from centerline of dowel basket (transverse joint)? 15 in. min for 15 ft. slabs 21 in. min for 21 ft. slabs | BP-2.1 | 0 | 0 | 0 | 0 | 10/1/2020 | Pavements
| CA-Q-452 | 452E09021 | 4" NON-REINFORCED CONCRETE PAVEMENT, CLASS QC 1P WITH QC/QA, AS PER PLAN | 44 | Concrete Placement | Contractor has a separate spreader in the paving train when width of pavement is ≥ 12-feet and plan qty > 10,000 SY? Spreader may be waived when using slip form paver with dowel bar inserter but concrete must be placed uniformly. | 451.07 | 0 | 0 | 0 | 0 | 10/1/2020 | Pavements
| CA-Q-452 | 452E09021 | 4" NON-REINFORCED CONCRETE PAVEMENT, CLASS QC 1P WITH QC/QA, AS PER PLAN | 45 | Concrete Placement | Dowel basket assemblies vibrated by separate internal vibrator? | 451.07 | 0 | 0 | 0 | 0 | 10/1/2020 | Pavements
| CA-Q-452 | 452E09021 | 4" NON-REINFORCED CONCRETE PAVEMENT, CLASS QC 1P WITH QC/QA, AS PER PLAN | 46 | Concrete Placement | Have previous pavement placements attained beam breaks of 500 psi AND at least 3 days cure time prior to using for finishing equipment operations? Note: allowance is for finishing equipment only. | 451.07 | 0 | 0 | 0 | 0 | 10/1/2020 | Pavements
| CA-Q-452 | 452E09021 | 4" NON-REINFORCED CONCRETE PAVEMENT, CLASS QC 1P WITH QC/QA, AS PER PLAN | 47 | Concrete Placement | Subbase material is not frozen and is free of frost? | 451.07 | 0 | 0 | 0 | 0 | 10/1/2020 | Pavements
| CA-Q-452 | 452E09021 | 4" NON-REINFORCED CONCRETE PAVEMENT, CLASS QC 1P WITH QC/QA, AS PER PLAN | 48 | Concrete Placement | Subbase has been thoroughly moistened prior to paving? | 451.07 | 0 | 0 | 0 | 0 | 10/1/2020 | Pavements
| CA-Q-452 | 452E09021 | 4" NON-REINFORCED CONCRETE PAVEMENT, CLASS QC 1P WITH QC/QA, AS PER PLAN | 49 | Concrete Placement | When paving on asphalt, the asphalt is coated with curing compound at 1gal/150SF? | 451.07 | 0 | 0 | 0 | 0 | 10/1/2020 | Pavements
| CA-Q-452 | 452E09021 | 4" NON-REINFORCED CONCRETE PAVEMENT, CLASS QC 1P WITH QC/QA, AS PER PLAN | 50 | Concrete Placement | Concrete is spread uniformly full width of the pavement? | 451.07 / MOP | 0 | 0 | 0 | 0 | 10/1/2020 | Pavements
| CA-Q-452 | 452E09021 | 4" NON-REINFORCED CONCRETE PAVEMENT, CLASS QC 1P WITH QC/QA, AS PER PLAN | 51 | Concrete Placement | Does the Contractor have an approved lighting system if placing after dark? | 451.07 | 0 | 0 | 0 | 0 | 10/1/2020 | Pavements
| CA-Q-452 | 452E09021 | 4" NON-REINFORCED CONCRETE PAVEMENT, CLASS QC 1P WITH QC/QA, AS PER PLAN | 52 | Concrete Placement | IF Air Temp ≤ 35° F is Concrete Temp 50 - 80°F? IF Air Temp > 35° F is Concrete Temp < 95°F? Document temps 4 times/day min. | 451.07 | 0 | 0 | 0 | 0 | 10/1/2020 | Pavements
| CA-Q-452 | 452E09021 | 4" NON-REINFORCED CONCRETE PAVEMENT, CLASS QC 1P WITH QC/QA, AS PER PLAN | 53 | Concrete Finishing | No water added to the pavement surface? | 451.10 | 0 | 0 | 0 | 0 | 10/1/2020 | Pavements
| CA-Q-452 | 452E09021 | 4" NON-REINFORCED CONCRETE PAVEMENT, CLASS QC 1P WITH QC/QA, AS PER PLAN | 54 | Concrete Finishing | Pavement edges are rounded with edging tool (1/8 in. at joints & 1/2 in. outside lane)? | 451.10 / BP-2.1 | 0 | 0 | 0 | 0 | 10/1/2020 | Pavements
| CA-Q-452 | 452E09021 | 4" NON-REINFORCED CONCRETE PAVEMENT, CLASS QC 1P WITH QC/QA, AS PER PLAN | 55 | Concrete Finishing | Surface textured with broom finish? | 451.10 | 0 | 0 | 0 | 0 | 10/1/2020 | Pavements
| CA-Q-452 | 452E09021 | 4" NON-REINFORCED CONCRETE PAVEMENT, CLASS QC 1P WITH QC/QA, AS PER PLAN | 56 | Concrete Finishing | Surface tined in longitudinal direction & straight? (3/4 in. Spaced, 1/8 in. Deep, 1/8 in. Wide). Transverse tining is only to be used in small areas, shoulders and gores as approved by the Engineer. | 451.10 | 0 | 0 | 0 | 0 | 10/1/2020 | Pavements
| CA-Q-452 | 452E09021 | 4" NON-REINFORCED CONCRETE PAVEMENT, CLASS QC 1P WITH QC/QA, AS PER PLAN | 57 | Concrete Finishing | Station numbers impressed in fresh concrete? | 451.10 | 0 | 0 | 0 | 0 | 10/1/2020 | Pavements
| CA-Q-452 | 452E09021 | 4" NON-REINFORCED CONCRETE PAVEMENT, CLASS QC 1P WITH QC/QA, AS PER PLAN | 58 | Concrete Curing | Self propelled curing machine with wind protection and shielding used? | 451.11 | 0 | 0 | 0 | 0 | 10/1/2020 | Pavements
| CA-Q-452 | 452E09021 | 4" NON-REINFORCED CONCRETE PAVEMENT, CLASS QC 1P WITH QC/QA, AS PER PLAN | 59 | Concrete Curing | Curing compound is white pigmented and properly agitated? | 451.11 / 705.07 / MOP | 0 | 0 | 0 | 0 | 10/1/2020 | Pavements
| CA-Q-452 | 452E09021 | 4" NON-REINFORCED CONCRETE PAVEMENT, CLASS QC 1P WITH QC/QA, AS PER PLAN | 60 | Concrete Curing | Curing compound applied uniformly after water sheen has disappeared? | 451.11 | 0 | 0 | 0 | 0 | 10/1/2020 | Pavements
| CA-Q-452 | 452E09021 | 4" NON-REINFORCED CONCRETE PAVEMENT, CLASS QC 1P WITH QC/QA, AS PER PLAN | 61 | Concrete Curing | Pavement edges sprayed with curing compound/after form removal (Fixed Form Construction)? | 451.11 | 0 | 0 | 0 | 0 | 10/1/2020 | Pavements
| CA-Q-452 | 452E09021 | 4" NON-REINFORCED CONCRETE PAVEMENT, CLASS QC 1P WITH QC/QA, AS PER PLAN | 62 | Concrete Curing | Curing compound rate check? Attach calculation (1gal/150SF min.) | 451.11 | 0 | 0 | 0 | 0 | 10/1/2020 | Pavements
| CA-Q-452 | 452E09021 | 4" NON-REINFORCED CONCRETE PAVEMENT, CLASS QC 1P WITH QC/QA, AS PER PLAN | 63 | Concrete Curing | Pavement protected from freezing for seven days or 600 psi beam break? | 451.11 | 0 | 0 | 0 | 0 | 10/1/2020 | Pavements
| CA-Q-452 | 452E09021 | 4" NON-REINFORCED CONCRETE PAVEMENT, CLASS QC 1P WITH QC/QA, AS PER PLAN | 64 | Concrete Curing | Pavement cured for seven days before opening to traffic or after 5 days with 600 psi beam break? | 451.17 | 0 | 0 | 0 | 0 | 10/1/2020 | Pavements
| CA-Q-452 | 452E09021 | 4" NON-REINFORCED CONCRETE PAVEMENT, CLASS QC 1P WITH QC/QA, AS PER PLAN | 65 | Sawing/Joint Seal | Contractor has a standby saw when cutting contraction joints? | 451.09 D | 0 | 0 | 0 | 0 | 10/1/2020 | Pavements
| CA-Q-452 | 452E09021 | 4" NON-REINFORCED CONCRETE PAVEMENT, CLASS QC 1P WITH QC/QA, AS PER PLAN | 66 | Sawing/Joint Seal | Sawing depth checked to assure compliance with the specifications? 1/4 in. ± 1/16 in. x T/4 for T ≤ 10 in. 1/4 in. ± 1/16 in. x T/3 for T > 10 in. Document locations checked and results. | 451.09 D / BP-2.2 | 0 | 0 | 0 | 0 | 10/1/2020 | Pavements
| CA-Q-452 | 452E09021 | 4" NON-REINFORCED CONCRETE PAVEMENT, CLASS QC 1P WITH QC/QA, AS PER PLAN | 67 | Sawing/Joint Seal | If using early entry saw: 1/8 in. W x 2-1/4 in. to 2-1/2 in. deep Document locations checked and results. | 451.09 D | 0 | 0 | 0 | 0 | 10/1/2020 | Pavements
| CA-Q-452 | 452E09021 | 4" NON-REINFORCED CONCRETE PAVEMENT, CLASS QC 1P WITH QC/QA, AS PER PLAN | 68 | Sawing/Joint Seal | Saw cuts straight and perpendicular to the pavement edge and without damage to the concrete? | 451.09 | 0 | 0 | 0 | 0 | 10/1/2020 | Pavements
| CA-Q-452 | 452E09021 | 4" NON-REINFORCED CONCRETE PAVEMENT, CLASS QC 1P WITH QC/QA, AS PER PLAN | 69 | Sawing/Joint Seal | Construction joints are placed at end of each days paving or when paving in suspended for 30 minutes or more? Locate construction joints at contraction joint location or no closer than 10ft to the adjacent contraction joint. Document location. | 451.09 | 0 | 0 | 0 | 0 | 10/1/2020 | Pavements
| CA-Q-452 | 452E09021 | 4" NON-REINFORCED CONCRETE PAVEMENT, CLASS QC 1P WITH QC/QA, AS PER PLAN | 70 | Sawing/Joint Seal | Expansion joints provided and sealed before opening to traffic? Use when pressure relief joint not provided at bridge structures or as shown on plans. | 451.09 / 451.16 | 0 | 0 | 0 | 0 | 10/1/2020 | Pavements
| CA-Q-452 | 452E09021 | 4" NON-REINFORCED CONCRETE PAVEMENT, CLASS QC 1P WITH QC/QA, AS PER PLAN | 71 | Concrete Testing | Concrete tests are performed at the point of placement? | MOP | 0 | 0 | 0 | 0 | 10/1/2020 | Pavements
| CA-Q-452 | 452E09021 | 4" NON-REINFORCED CONCRETE PAVEMENT, CLASS QC 1P WITH QC/QA, AS PER PLAN | 72 | Concrete Testing | Paver train is not resulting in segregation of the mixture or loss of air content? Check air content in front of and behind the paver at the same location and compare at least once per day. Document results. | 451.04A | 0 | 0 | 0 | 0 | 10/1/2020 | Pavements
| CA-Q-452 | 452E09021 | 4" NON-REINFORCED CONCRETE PAVEMENT, CLASS QC 1P WITH QC/QA, AS PER PLAN | 74 | Concrete Testing | Contractor Technician testing material per approved QC plan? This is required for concrete with QC/QA. | 455.04 | 0 | 0 | 0 | 0 | 10/1/2020 | Pavements
| CA-Q-452 | 452E09021 | 4" NON-REINFORCED CONCRETE PAVEMENT, CLASS QC 1P WITH QC/QA, AS PER PLAN | 75 | Concrete Testing | Inspector running side-by-side Air / Slump testing with technician for at least 10% of the tests? Air Comparison = ± 1% Slump Comparison = ± 1 in. Document results and comparison. | 455.05 | 0 | 0 | 0 | 0 | 10/1/2020 | Pavements
| CA-Q-452 | 452E09021 | 4" NON-REINFORCED CONCRETE PAVEMENT, CLASS QC 1P WITH QC/QA, AS PER PLAN | 76 | Concrete Testing | Two concrete test beams made every 7500 square yards? Document beam results and locations. | 451.07 | 0 | 0 | 0 | 0 | 10/1/2020 | Pavements
| CA-Q-452 | 452E09021 | 4" NON-REINFORCED CONCRETE PAVEMENT, CLASS QC 1P WITH QC/QA, AS PER PLAN | 77 | Concrete Testing | 10-ft. straight edge being used to check surface trueness after finishing (1/8 in. in 10 feet or 1/4 in. in 10 feet)? | 451.10 | 0 | 0 | 0 | 0 | 10/1/2020 | Pavements
| CA-Q-452 | 452E09021 | 4" NON-REINFORCED CONCRETE PAVEMENT, CLASS QC 1P WITH QC/QA, AS PER PLAN | 78 | Concrete Testing | Slip Form Pavement thickness checks made during paving. Thickness cannot vary from typical section by more than 1/4 in. at longitudinal joints and 1/2 in. outside edge. Document check locations and results. | 451.04 B / MOP | 0 | 0 | 0 | 0 | 10/1/2020 | Pavements
| CA-Q-452 | 452E09021 | 4" NON-REINFORCED CONCRETE PAVEMENT, CLASS QC 1P WITH QC/QA, AS PER PLAN | 79 | Concrete Testing | Cores taken for pavement area in 2000 SY sublots using Supplement 1064? Document core locations. | 451.18 | 0 | 0 | 0 | 0 | 10/1/2020 | Pavements
| CA-Q-452 | 452E09021 | 4" NON-REINFORCED CONCRETE PAVEMENT, CLASS QC 1P WITH QC/QA, AS PER PLAN | 80 | Smoothness | Surface variations measured for 1/8 inch in 10 feet or 1/4 inch in 10 feet for ramps? | 451.13 | 0 | 0 | 0 | 0 | 10/1/2020 | Pavements
| CA-Q-452 | 452E09021 | 4" NON-REINFORCED CONCRETE PAVEMENT, CLASS QC 1P WITH QC/QA, AS PER PLAN | 81 | Smoothness | If PN 420 applies has surface profile been measured? | PN420 | 0 | 0 | 0 | 0 | 10/1/2020 | Pavements
| CA-Q-452 | 452E09021 | 4" NON-REINFORCED CONCRETE PAVEMENT, CLASS QC 1P WITH QC/QA, AS PER PLAN | 82 | Smoothness | Has corrective action plan been submitted and approved? Document any repair locations and methods. | 451.13 | 0 | 0 | 0 | 0 | 10/1/2020 | Pavements
| CA-Q-452 | 452E09021 | 4" NON-REINFORCED CONCRETE PAVEMENT, CLASS QC 1P WITH QC/QA, AS PER PLAN | 83 | Opening to Traffic | Has pavement been evaluated for acceptance, (repair plan submitted and approved) if required? | 451.17 | 0 | 0 | 0 | 0 | 10/1/2020 | Pavements
| CA-Q-452 | 452E09021 | 4" NON-REINFORCED CONCRETE PAVEMENT, CLASS QC 1P WITH QC/QA, AS PER PLAN | 84 | Opening to Traffic | Before opening to traffic: 600 psi beam break with 5 day cure? OR 7 days elapsed? Note: Pavement can be opened in 3 days with 600 psi beam break with the use of high early strength concrete | 451.17 | 0 | 0 | 0 | 0 | 10/1/2020 | Pavements
| CA-Q-452 | 452E09021 | 4" NON-REINFORCED CONCRETE PAVEMENT, CLASS QC 1P WITH QC/QA, AS PER PLAN | 85 | Opening to Traffic | Are there any pavement thickness deficiencies? If yes, please document the locations and how they are rectified. | 451.18 | 0 | 0 | 0 | 0 | 10/1/2020 | Pavements
| CA-Q-452 | 452E09021 | 4" NON-REINFORCED CONCRETE PAVEMENT, CLASS QC 1P WITH QC/QA, AS PER PLAN | 86 | Opening to Traffic | Are there any pavement strength deficiencies? If yes, please document the locations and how they are rectified. | 451.18 | 0 | 0 | 0 | 0 | 10/1/2020 | Pavements
| CA-Q-452 | 452E10010 | 6" NON-REINFORCED CONCRETE PAVEMENT, CLASS QC 1P | 0.3 | General | Does the JMF match the material requirements? Document the approved JMF. | 451.01 | 0 | 0 | 0 | 0 | 10/1/2020 | Pavements
| CA-Q-452 | 452E10010 | 6" NON-REINFORCED CONCRETE PAVEMENT, CLASS QC 1P | 0.6 | General | Has the Contractor submitted an acceptable Hiperpav analysis in (.hp3) digital format that does not predict early age cracking? | 451.09 | 0 | 0 | 0 | 0 | 10/1/2020 | Pavements
| CA-Q-452 | 452E10010 | 6" NON-REINFORCED CONCRETE PAVEMENT, CLASS QC 1P | 0.7 | General | Has the file been checked in Hiperpav per S1033 to ensure that the appropriate project conditions, weather conditions, and strategy are input? | 451.09 | 0 | 0 | 0 | 0 | 10/1/2020 | Pavements
| CA-Q-452 | 452E10010 | 6" NON-REINFORCED CONCRETE PAVEMENT, CLASS QC 1P | 1 | Equipment | Paving machine is self propelled and has internal vibrators? Roller vibratory screeds are not acceptable for typical placements. Document Equipment. | 451.04 | 0 | 0 | 0 | 0 | 10/1/2020 | Pavements
| CA-Q-452 | 452E10010 | 6" NON-REINFORCED CONCRETE PAVEMENT, CLASS QC 1P | 2 | Equipment | Paving train is capable of uniformly distributing and consolidating concrete at the delivery rate? | 451.04 | 0 | 0 | 0 | 0 | 10/1/2020 | Pavements
| CA-Q-452 | 452E10010 | 6" NON-REINFORCED CONCRETE PAVEMENT, CLASS QC 1P | 3 | Fixed Forms | Is the paving equipment capable of operating on the forms without displacement of forms? | 451.04A | 0 | 0 | 0 | 0 | 10/1/2020 | Pavements
| CA-Q-452 | 452E10010 | 6" NON-REINFORCED CONCRETE PAVEMENT, CLASS QC 1P | 4 | Fixed Forms | Are the forms steel and of depth equal to the specified pavement thickness? Document depth of form. | 451.04A | 0 | 0 | 0 | 0 | 10/1/2020 | Pavements
| CA-Q-452 | 452E10010 | 6" NON-REINFORCED CONCRETE PAVEMENT, CLASS QC 1P | 5 | Fixed Forms | Are the form sections at least 10 ft. in length without horizontal joints in the height of the form? Built up forms can only be used on small projects < 2000SY. | 451.04A | 0 | 0 | 0 | 0 | 10/1/2020 | Pavements
| CA-Q-452 | 452E10010 | 6" NON-REINFORCED CONCRETE PAVEMENT, CLASS QC 1P | 6 | Fixed Forms | Are forms clean, straight and oiled prior to each use? | 451.04A | 0 | 0 | 0 | 0 | 10/1/2020 | Pavements
| CA-Q-452 | 452E10010 | 6" NON-REINFORCED CONCRETE PAVEMENT, CLASS QC 1P | 7 | Fixed Forms | Are forms set to the proper grade and alignment? 1/8 in. in 10 ft. Top face 1/4 in. in 10 ft. Vertical face Document check locations and results. | 451.05 | 0 | 0 | 0 | 0 | 10/1/2020 | Pavements
| CA-Q-452 | 452E10010 | 6" NON-REINFORCED CONCRETE PAVEMENT, CLASS QC 1P | 8 | Fixed Forms | Are forms placed on uniformly on compacted material? | 451.05 | 0 | 0 | 0 | 0 | 10/1/2020 | Pavements
| CA-Q-452 | 452E10010 | 6" NON-REINFORCED CONCRETE PAVEMENT, CLASS QC 1P | 9 | Fixed Forms | Are forms securely pinned to the subbase? | 451.04 & 451.06A | 0 | 0 | 0 | 0 | 10/1/2020 | Pavements
| CA-Q-452 | 452E10010 | 6" NON-REINFORCED CONCRETE PAVEMENT, CLASS QC 1P | 10 | Fixed Forms | Has the subbase been checked for proper cross slope or trimmed with automatic trimmer? | 451.06 A | 0 | 0 | 0 | 0 | 10/1/2020 | Pavements
| CA-Q-452 | 452E10010 | 6" NON-REINFORCED CONCRETE PAVEMENT, CLASS QC 1P | 11 | Fixed Forms | The removal of forms is not causing any damage to the concrete. | 451.12 | 0 | 0 | 0 | 0 | 10/1/2020 | Pavements
| CA-Q-452 | 452E10010 | 6" NON-REINFORCED CONCRETE PAVEMENT, CLASS QC 1P | 12 | Slip Form Paving | Are vibrators operating at 7000 to 11,000 impulses per minute and set so they are not making contact with any reinforcing steel or dowels, etc.? | 451.04B | 0 | 0 | 0 | 0 | 10/1/2020 | Pavements
| CA-Q-452 | 452E10010 | 6" NON-REINFORCED CONCRETE PAVEMENT, CLASS QC 1P | 13 | Slip Form Paving | Do the vibrators start and stop with paver starts and stops? | 451.04B | 0 | 0 | 0 | 0 | 10/1/2020 | Pavements
| CA-Q-452 | 452E10010 | 6" NON-REINFORCED CONCRETE PAVEMENT, CLASS QC 1P | 14 | Slip Form Paving | Is the paver providing an unsegregated mat with no displacement of coarse aggregate? | 451.04B | 0 | 0 | 0 | 0 | 10/1/2020 | Pavements
| CA-Q-452 | 452E10010 | 6" NON-REINFORCED CONCRETE PAVEMENT, CLASS QC 1P | 15 | Slip Form Paving | Does the paver have an operating vibration monitoring system? Not required for shoulders, gores or projects less than 10,000SY. | 451.04B | 0 | 0 | 0 | 0 | 10/1/2020 | Pavements
| CA-Q-452 | 452E10010 | 6" NON-REINFORCED CONCRETE PAVEMENT, CLASS QC 1P | 16 | Slip Form Paving | Has the previous paving days vibration monitoring report been submitted and reviewed for compliance? | 451.04B | 0 | 0 | 0 | 0 | 10/1/2020 | Pavements
| CA-Q-452 | 452E10010 | 6" NON-REINFORCED CONCRETE PAVEMENT, CLASS QC 1P | 17 | Slip Form Paving | Is the paver accurately controlling the finished grade to the preset grade line? Document locations checked for finished grade. | 451.04B | 0 | 0 | 0 | 0 | 10/1/2020 | Pavements
| CA-Q-452 | 452E10010 | 6" NON-REINFORCED CONCRETE PAVEMENT, CLASS QC 1P | 18 | Slip Form Paving | Has the subbase been checked for proper cross slope and trimmed with automatic trimmer? | 451.06 B | 0 | 0 | 0 | 0 | 10/1/2020 | Pavements
| CA-Q-452 | 452E10010 | 6" NON-REINFORCED CONCRETE PAVEMENT, CLASS QC 1P | 19 | Dowels | Proper diameter dowels used? 1 in. dowel for T < 8.5 in. 1.25 in. dowel for 8.5 in. < T ≤10 in. 1.5 in. dowel for T > 10 in. | Table 451.09-1 | 0 | 0 | 0 | 0 | 10/1/2020 | Pavements
| CA-Q-452 | 452E10010 | 6" NON-REINFORCED CONCRETE PAVEMENT, CLASS QC 1P | 20 | Dowels | Dowels bars and basket assemblies are epoxy coated? | 451.02 / 709.00 / 709.13 | 0 | 0 | 0 | 0 | 10/1/2020 | Pavements
| CA-Q-452 | 452E10010 | 6" NON-REINFORCED CONCRETE PAVEMENT, CLASS QC 1P | 21 | Dowels | Proper number of dowels and spacing provided? Document number and spacing. | 451.09 B / BP-2.2 | 0 | 0 | 0 | 0 | 10/1/2020 | Pavements
| CA-Q-452 | 452E10010 | 6" NON-REINFORCED CONCRETE PAVEMENT, CLASS QC 1P | 22 | Dowel Baskets | Dowel baskets anchored to base using approved method? At least 8 pins (½ in. D. x 18 in. long) driven at angle? Power-driven fasteners/pins/clips allowed on concrete or stabilized base. | 451.09 B | 0 | 0 | 0 | 0 | 10/1/2020 | Pavements
| CA-Q-452 | 452E10010 | 6" NON-REINFORCED CONCRETE PAVEMENT, CLASS QC 1P | 23 | Dowel Baskets | Dowels in baskets are parallel to the subbase? Document check locations and results. | 451.09 B / BP-2.2 | 0 | 0 | 0 | 0 | 10/1/2020 | Pavements
| CA-Q-452 | 452E10010 | 6" NON-REINFORCED CONCRETE PAVEMENT, CLASS QC 1P | 24 | Dowel Baskets | Dowels in baskets are positioned at mid-slab? Document check locations and results. | 451.09 B / BP-2.2 | 0 | 0 | 0 | 0 | 10/1/2020 | Pavements
| CA-Q-452 | 452E10010 | 6" NON-REINFORCED CONCRETE PAVEMENT, CLASS QC 1P | 25 | Dowel Baskets | Free end of dowels coated with new light form oil within 2 hours of paving? | 451.09 B | 0 | 0 | 0 | 0 | 10/1/2020 | Pavements
| CA-Q-452 | 452E10010 | 6" NON-REINFORCED CONCRETE PAVEMENT, CLASS QC 1P | 26 | Dowel Baskets | Shipping wires removed immediately prior to paving? | 451.09 B | 0 | 0 | 0 | 0 | 10/1/2020 | Pavements
| CA-Q-452 | 452E10010 | 6" NON-REINFORCED CONCRETE PAVEMENT, CLASS QC 1P | 27 | Dowel Baskets | At expansion joints, PFEJ board fits tight, caps installed & dowels oiled? | 451.09 C | 0 | 0 | 0 | 0 | 10/1/2020 | Pavements
| CA-Q-452 | 452E10010 | 6" NON-REINFORCED CONCRETE PAVEMENT, CLASS QC 1P | 28 | Dowel Baskets | Dowel basket exposure to weather and sunlight limited to 180 days? | 709.13 | 0 | 0 | 0 | 0 | 10/1/2020 | Pavements
| CA-Q-452 | 452E10010 | 6" NON-REINFORCED CONCRETE PAVEMENT, CLASS QC 1P | 29 | Dowel Bar Inserter | Does the slip form paver with DBI meet project requirements? Document equipment. | 451.09B | 0 | 0 | 0 | 0 | 10/1/2020 | Pavements
| CA-Q-452 | 452E10010 | 6" NON-REINFORCED CONCRETE PAVEMENT, CLASS QC 1P | 30 | Dowel Bar Inserter | Does the Contractor have a MIT Scan-2 or other approved equipment and trained personnel? Document equipment calibration date and document personnel training. | 451.09B | 0 | 0 | 0 | 0 | 10/1/2020 | Pavements
| CA-Q-452 | 452E10010 | 6" NON-REINFORCED CONCRETE PAVEMENT, CLASS QC 1P | 31 | Dowel Bar Inserter | Has the Contractor submitted a plan with standard protocol for paving direction, naming conventions, and how exceptions will be handled? | 451.09B | 0 | 0 | 0 | 0 | 10/1/2020 | Pavements
| CA-Q-452 | 452E10010 | 6" NON-REINFORCED CONCRETE PAVEMENT, CLASS QC 1P | 32 | Dowel Bar Inserter | Has the Contractor provided software to analyze equipment output files? | 451.09B | 0 | 0 | 0 | 0 | 10/1/2020 | Pavements
| CA-Q-452 | 452E10010 | 6" NON-REINFORCED CONCRETE PAVEMENT, CLASS QC 1P | 33 | Dowel Bar Inserter | Has the Contractor performed an acceptable minimum 500 ft. test section? Each JS < JST 90% meet Acceptance Table 451.09-2 No dowel exceeds rejection tolerances Document test section location and results. | Table 451.09-2,3 | 0 | 0 | 0 | 0 | 10/1/2020 | Pavements
| CA-Q-452 | 452E10010 | 6" NON-REINFORCED CONCRETE PAVEMENT, CLASS QC 1P | 34 | Dowel Bar Inserter | Has the Contractor measured every 10th joint on the project for compliance? If more than 10% exceed acceptance but are less than rejection increase scanning to every 5th joint. | 451.09B | 0 | 0 | 0 | 0 | 10/1/2020 | Pavements
| CA-Q-452 | 452E10010 | 6" NON-REINFORCED CONCRETE PAVEMENT, CLASS QC 1P | 35 | Dowel Bar Inserter | Has the Contractor submitted previous day's scan results and are they acceptable? If results are not acceptable additional scanning should be performed and paving may need to cease. | 451.09 | 0 | 0 | 0 | 0 | 10/1/2020 | Pavements
| CA-Q-452 | 452E10010 | 6" NON-REINFORCED CONCRETE PAVEMENT, CLASS QC 1P | 36 | Dowel Bar Inserter | Do all scanned joints meet acceptance requirement? If no, repairs must be done per the approved corrective action plan. Document locations and repairs. | 451.09B | 0 | 0 | 0 | 0 | 10/1/2020 | Pavements
| CA-Q-452 | 452E10010 | 6" NON-REINFORCED CONCRETE PAVEMENT, CLASS QC 1P | 37 | Tiebars | Epoxy coated tiebars or epoxy coated hook bolts in longitudinal joints spaced at 30" centers? 6 bars per 15 ft. slab 8 bars per 21 ft. slab | 451.09 A / BP-2.1, Table A | 0 | 0 | 0 | 0 | 10/1/2020 | Pavements
| CA-Q-452 | 452E10010 | 6" NON-REINFORCED CONCRETE PAVEMENT, CLASS QC 1P | 38 | Tiebars | Tiebars or hook bolts epoxy coated? | 451.02 / 451.09 A / 709.00 | 0 | 0 | 0 | 0 | 10/1/2020 | Pavements
| CA-Q-452 | 452E10010 | 6" NON-REINFORCED CONCRETE PAVEMENT, CLASS QC 1P | 39 | Tiebars | Tiebars are #5 x 30 in.? | 451.09 A / BP-2.1, Table A | 0 | 0 | 0 | 0 | 10/1/2020 | Pavements
| CA-Q-452 | 452E10010 | 6" NON-REINFORCED CONCRETE PAVEMENT, CLASS QC 1P | 40 | Tiebars | Hook bolts are 6 in. & 8 in. w/ 2 in. leg, 9/16 in. D. and coupling 1-7/8 in., or wiggle bolt (12 in. x 9/16 in. D.)? | 451.09 A / BP-2.1, Table A | 0 | 0 | 0 | 0 | 10/1/2020 | Pavements
| CA-Q-452 | 452E10010 | 6" NON-REINFORCED CONCRETE PAVEMENT, CLASS QC 1P | 41 | Tiebars | Tiebars installed by mechanical equipment or secured by chairs? Document installation method. | 451.09 A | 0 | 0 | 0 | 0 | 10/1/2020 | Pavements
| CA-Q-452 | 452E10010 | 6" NON-REINFORCED CONCRETE PAVEMENT, CLASS QC 1P | 42 | Tiebars | Tiebars being installed at mid-depth at longitudinal joints? | 451.09 A / BP-2.1 | 0 | 0 | 0 | 0 | 10/1/2020 | Pavements
| CA-Q-452 | 452E10010 | 6" NON-REINFORCED CONCRETE PAVEMENT, CLASS QC 1P | 43 | Tiebars | Tiebars placed minimum distance from centerline of dowel basket (transverse joint)? 15 in. min for 15 ft. slabs 21 in. min for 21 ft. slabs | BP-2.1 | 0 | 0 | 0 | 0 | 10/1/2020 | Pavements
| CA-Q-452 | 452E10010 | 6" NON-REINFORCED CONCRETE PAVEMENT, CLASS QC 1P | 44 | Concrete Placement | Contractor has a separate spreader in the paving train when width of pavement is ≥ 12-feet and plan qty > 10,000 SY? Spreader may be waived when using slip form paver with dowel bar inserter but concrete must be placed uniformly. | 451.07 | 0 | 0 | 0 | 0 | 10/1/2020 | Pavements
| CA-Q-452 | 452E10010 | 6" NON-REINFORCED CONCRETE PAVEMENT, CLASS QC 1P | 45 | Concrete Placement | Dowel basket assemblies vibrated by separate internal vibrator? | 451.07 | 0 | 0 | 0 | 0 | 10/1/2020 | Pavements
| CA-Q-452 | 452E10010 | 6" NON-REINFORCED CONCRETE PAVEMENT, CLASS QC 1P | 46 | Concrete Placement | Have previous pavement placements attained beam breaks of 500 psi AND at least 3 days cure time prior to using for finishing equipment operations? Note: allowance is for finishing equipment only. | 451.07 | 0 | 0 | 0 | 0 | 10/1/2020 | Pavements
| CA-Q-452 | 452E10010 | 6" NON-REINFORCED CONCRETE PAVEMENT, CLASS QC 1P | 47 | Concrete Placement | Subbase material is not frozen and is free of frost? | 451.07 | 0 | 0 | 0 | 0 | 10/1/2020 | Pavements
| CA-Q-452 | 452E10010 | 6" NON-REINFORCED CONCRETE PAVEMENT, CLASS QC 1P | 48 | Concrete Placement | Subbase has been thoroughly moistened prior to paving? | 451.07 | 0 | 0 | 0 | 0 | 10/1/2020 | Pavements
| CA-Q-452 | 452E10010 | 6" NON-REINFORCED CONCRETE PAVEMENT, CLASS QC 1P | 49 | Concrete Placement | When paving on asphalt, the asphalt is coated with curing compound at 1gal/150SF? | 451.07 | 0 | 0 | 0 | 0 | 10/1/2020 | Pavements
| CA-Q-452 | 452E10010 | 6" NON-REINFORCED CONCRETE PAVEMENT, CLASS QC 1P | 50 | Concrete Placement | Concrete is spread uniformly full width of the pavement? | 451.07 / MOP | 0 | 0 | 0 | 0 | 10/1/2020 | Pavements
| CA-Q-452 | 452E10010 | 6" NON-REINFORCED CONCRETE PAVEMENT, CLASS QC 1P | 51 | Concrete Placement | Does the Contractor have an approved lighting system if placing after dark? | 451.07 | 0 | 0 | 0 | 0 | 10/1/2020 | Pavements
| CA-Q-452 | 452E10010 | 6" NON-REINFORCED CONCRETE PAVEMENT, CLASS QC 1P | 52 | Concrete Placement | IF Air Temp ≤ 35° F is Concrete Temp 50 - 80°F? IF Air Temp > 35° F is Concrete Temp < 95°F? Document temps 4 times/day min. | 451.07 | 0 | 0 | 0 | 0 | 10/1/2020 | Pavements
| CA-Q-452 | 452E10010 | 6" NON-REINFORCED CONCRETE PAVEMENT, CLASS QC 1P | 53 | Concrete Finishing | No water added to the pavement surface? | 451.10 | 0 | 0 | 0 | 0 | 10/1/2020 | Pavements
| CA-Q-452 | 452E10010 | 6" NON-REINFORCED CONCRETE PAVEMENT, CLASS QC 1P | 54 | Concrete Finishing | Pavement edges are rounded with edging tool (1/8 in. at joints & 1/2 in. outside lane)? | 451.10 / BP-2.1 | 0 | 0 | 0 | 0 | 10/1/2020 | Pavements
| CA-Q-452 | 452E10010 | 6" NON-REINFORCED CONCRETE PAVEMENT, CLASS QC 1P | 55 | Concrete Finishing | Surface textured with broom finish? | 451.10 | 0 | 0 | 0 | 0 | 10/1/2020 | Pavements
| CA-Q-452 | 452E10010 | 6" NON-REINFORCED CONCRETE PAVEMENT, CLASS QC 1P | 56 | Concrete Finishing | Surface tined in longitudinal direction & straight? (3/4 in. Spaced, 1/8 in. Deep, 1/8 in. Wide). Transverse tining is only to be used in small areas, shoulders and gores as approved by the Engineer. | 451.10 | 0 | 0 | 0 | 0 | 10/1/2020 | Pavements
| CA-Q-452 | 452E10010 | 6" NON-REINFORCED CONCRETE PAVEMENT, CLASS QC 1P | 57 | Concrete Finishing | Station numbers impressed in fresh concrete? | 451.10 | 0 | 0 | 0 | 0 | 10/1/2020 | Pavements
| CA-Q-452 | 452E10010 | 6" NON-REINFORCED CONCRETE PAVEMENT, CLASS QC 1P | 58 | Concrete Curing | Self propelled curing machine with wind protection and shielding used? | 451.11 | 0 | 0 | 0 | 0 | 10/1/2020 | Pavements
| CA-Q-452 | 452E10010 | 6" NON-REINFORCED CONCRETE PAVEMENT, CLASS QC 1P | 59 | Concrete Curing | Curing compound is white pigmented and properly agitated? | 451.11 / 705.07 / MOP | 0 | 0 | 0 | 0 | 10/1/2020 | Pavements
| CA-Q-452 | 452E10010 | 6" NON-REINFORCED CONCRETE PAVEMENT, CLASS QC 1P | 60 | Concrete Curing | Curing compound applied uniformly after water sheen has disappeared? | 451.11 | 0 | 0 | 0 | 0 | 10/1/2020 | Pavements
| CA-Q-452 | 452E10010 | 6" NON-REINFORCED CONCRETE PAVEMENT, CLASS QC 1P | 61 | Concrete Curing | Pavement edges sprayed with curing compound/after form removal (Fixed Form Construction)? | 451.11 | 0 | 0 | 0 | 0 | 10/1/2020 | Pavements
| CA-Q-452 | 452E10010 | 6" NON-REINFORCED CONCRETE PAVEMENT, CLASS QC 1P | 62 | Concrete Curing | Curing compound rate check? Attach calculation (1gal/150SF min.) | 451.11 | 0 | 0 | 0 | 0 | 10/1/2020 | Pavements
| CA-Q-452 | 452E10010 | 6" NON-REINFORCED CONCRETE PAVEMENT, CLASS QC 1P | 63 | Concrete Curing | Pavement protected from freezing for seven days or 600 psi beam break? | 451.11 | 0 | 0 | 0 | 0 | 10/1/2020 | Pavements
| CA-Q-452 | 452E10010 | 6" NON-REINFORCED CONCRETE PAVEMENT, CLASS QC 1P | 64 | Concrete Curing | Pavement cured for seven days before opening to traffic or after 5 days with 600 psi beam break? | 451.17 | 0 | 0 | 0 | 0 | 10/1/2020 | Pavements
| CA-Q-452 | 452E10010 | 6" NON-REINFORCED CONCRETE PAVEMENT, CLASS QC 1P | 65 | Sawing/Joint Seal | Contractor has a standby saw when cutting contraction joints? | 451.09 D | 0 | 0 | 0 | 0 | 10/1/2020 | Pavements
| CA-Q-452 | 452E10010 | 6" NON-REINFORCED CONCRETE PAVEMENT, CLASS QC 1P | 66 | Sawing/Joint Seal | Sawing depth checked to assure compliance with the specifications? 1/4 in. ± 1/16 in. x T/4 for T ≤ 10 in. 1/4 in. ± 1/16 in. x T/3 for T > 10 in. Document locations checked and results. | 451.09 D / BP-2.2 | 0 | 0 | 0 | 0 | 10/1/2020 | Pavements
| CA-Q-452 | 452E10010 | 6" NON-REINFORCED CONCRETE PAVEMENT, CLASS QC 1P | 67 | Sawing/Joint Seal | If using early entry saw: 1/8 in. W x 2-1/4 in. to 2-1/2 in. deep Document locations checked and results. | 451.09 D | 0 | 0 | 0 | 0 | 10/1/2020 | Pavements
| CA-Q-452 | 452E10010 | 6" NON-REINFORCED CONCRETE PAVEMENT, CLASS QC 1P | 68 | Sawing/Joint Seal | Saw cuts straight and perpendicular to the pavement edge and without damage to the concrete? | 451.09 | 0 | 0 | 0 | 0 | 10/1/2020 | Pavements
| CA-Q-452 | 452E10010 | 6" NON-REINFORCED CONCRETE PAVEMENT, CLASS QC 1P | 69 | Sawing/Joint Seal | Construction joints are placed at end of each days paving or when paving in suspended for 30 minutes or more? Locate construction joints at contraction joint location or no closer than 10ft to the adjacent contraction joint. Document location. | 451.09 | 0 | 0 | 0 | 0 | 10/1/2020 | Pavements
| CA-Q-452 | 452E10010 | 6" NON-REINFORCED CONCRETE PAVEMENT, CLASS QC 1P | 70 | Sawing/Joint Seal | Expansion joints provided and sealed before opening to traffic? Use when pressure relief joint not provided at bridge structures or as shown on plans. | 451.09 / 451.16 | 0 | 0 | 0 | 0 | 10/1/2020 | Pavements
| CA-Q-452 | 452E10010 | 6" NON-REINFORCED CONCRETE PAVEMENT, CLASS QC 1P | 71 | Concrete Testing | Concrete tests are performed at the point of placement? | MOP | 0 | 0 | 0 | 0 | 10/1/2020 | Pavements
| CA-Q-452 | 452E10010 | 6" NON-REINFORCED CONCRETE PAVEMENT, CLASS QC 1P | 72 | Concrete Testing | Paver train is not resulting in segregation of the mixture or loss of air content? Check air content in front of and behind the paver at the same location and compare at least once per day. Document results. | 451.04A | 0 | 0 | 0 | 0 | 10/1/2020 | Pavements
| CA-Q-452 | 452E10010 | 6" NON-REINFORCED CONCRETE PAVEMENT, CLASS QC 1P | 73 | Concrete Testing | Air, slump and yield tests recorded every 7500 SY when beams are made? This is required for concrete without QC/QA. Air = 7 ± 2% Slump = 1 to 3 in. Yield = ± 1% | MOP / 499.03 | 0 | 0 | 0 | 0 | 10/1/2020 | Pavements
| CA-Q-452 | 452E10010 | 6" NON-REINFORCED CONCRETE PAVEMENT, CLASS QC 1P | 75 | Concrete Testing | Inspector running side-by-side Air / Slump testing with technician for at least 10% of the tests? Air Comparison = ± 1% Slump Comparison = ± 1 in. Document results and comparison. | 455.05 | 0 | 0 | 0 | 0 | 10/1/2020 | Pavements
| CA-Q-452 | 452E10010 | 6" NON-REINFORCED CONCRETE PAVEMENT, CLASS QC 1P | 76 | Concrete Testing | Two concrete test beams made every 7500 square yards? Document beam results and locations. | 451.07 | 0 | 0 | 0 | 0 | 10/1/2020 | Pavements
| CA-Q-452 | 452E10010 | 6" NON-REINFORCED CONCRETE PAVEMENT, CLASS QC 1P | 77 | Concrete Testing | 10-ft. straight edge being used to check surface trueness after finishing (1/8 in. in 10 feet or 1/4 in. in 10 feet)? | 451.10 | 0 | 0 | 0 | 0 | 10/1/2020 | Pavements
| CA-Q-452 | 452E10010 | 6" NON-REINFORCED CONCRETE PAVEMENT, CLASS QC 1P | 78 | Concrete Testing | Slip Form Pavement thickness checks made during paving. Thickness cannot vary from typical section by more than 1/4 in. at longitudinal joints and 1/2 in. outside edge. Document check locations and results. | 451.04 B / MOP | 0 | 0 | 0 | 0 | 10/1/2020 | Pavements
| CA-Q-452 | 452E10010 | 6" NON-REINFORCED CONCRETE PAVEMENT, CLASS QC 1P | 79 | Concrete Testing | Cores taken for pavement area in 2000 SY sublots using Supplement 1064? Document core locations. | 451.18 | 0 | 0 | 0 | 0 | 10/1/2020 | Pavements
| CA-Q-452 | 452E10010 | 6" NON-REINFORCED CONCRETE PAVEMENT, CLASS QC 1P | 80 | Smoothness | Surface variations measured for 1/8 inch in 10 feet or 1/4 inch in 10 feet for ramps? | 451.13 | 0 | 0 | 0 | 0 | 10/1/2020 | Pavements
| CA-Q-452 | 452E10010 | 6" NON-REINFORCED CONCRETE PAVEMENT, CLASS QC 1P | 81 | Smoothness | If PN 420 applies has surface profile been measured? | PN420 | 0 | 0 | 0 | 0 | 10/1/2020 | Pavements
| CA-Q-452 | 452E10010 | 6" NON-REINFORCED CONCRETE PAVEMENT, CLASS QC 1P | 82 | Smoothness | Has corrective action plan been submitted and approved? Document any repair locations and methods. | 451.13 | 0 | 0 | 0 | 0 | 10/1/2020 | Pavements
| CA-Q-452 | 452E10010 | 6" NON-REINFORCED CONCRETE PAVEMENT, CLASS QC 1P | 83 | Opening to Traffic | Has pavement been evaluated for acceptance, (repair plan submitted and approved) if required? | 451.17 | 0 | 0 | 0 | 0 | 10/1/2020 | Pavements
| CA-Q-452 | 452E10010 | 6" NON-REINFORCED CONCRETE PAVEMENT, CLASS QC 1P | 84 | Opening to Traffic | Before opening to traffic: 600 psi beam break with 5 day cure? OR 7 days elapsed? Note: Pavement can be opened in 3 days with 600 psi beam break with the use of high early strength concrete | 451.17 | 0 | 0 | 0 | 0 | 10/1/2020 | Pavements
| CA-Q-452 | 452E10010 | 6" NON-REINFORCED CONCRETE PAVEMENT, CLASS QC 1P | 85 | Opening to Traffic | Are there any pavement thickness deficiencies? If yes, please document the locations and how they are rectified. | 451.18 | 0 | 0 | 0 | 0 | 10/1/2020 | Pavements
| CA-Q-452 | 452E10010 | 6" NON-REINFORCED CONCRETE PAVEMENT, CLASS QC 1P | 86 | Opening to Traffic | Are there any pavement strength deficiencies? If yes, please document the locations and how they are rectified. | 451.18 | 0 | 0 | 0 | 0 | 10/1/2020 | Pavements
| CA-Q-452 | 452E10011 | 6" NON-REINFORCED CONCRETE PAVEMENT, CLASS QC 1P, AS PER PLAN | 0.3 | General | Does the JMF match the material requirements? Document the approved JMF. | 451.01 | 0 | 0 | 0 | 0 | 10/1/2020 | Pavements
| CA-Q-452 | 452E10011 | 6" NON-REINFORCED CONCRETE PAVEMENT, CLASS QC 1P, AS PER PLAN | 0.6 | General | Has the Contractor submitted an acceptable Hiperpav analysis in (.hp3) digital format that does not predict early age cracking? | 451.09 | 0 | 0 | 0 | 0 | 10/1/2020 | Pavements
| CA-Q-452 | 452E10011 | 6" NON-REINFORCED CONCRETE PAVEMENT, CLASS QC 1P, AS PER PLAN | 0.7 | General | Has the file been checked in Hiperpav per S1033 to ensure that the appropriate project conditions, weather conditions, and strategy are input? | 451.09 | 0 | 0 | 0 | 0 | 10/1/2020 | Pavements
| CA-Q-452 | 452E10011 | 6" NON-REINFORCED CONCRETE PAVEMENT, CLASS QC 1P, AS PER PLAN | 1 | Equipment | Paving machine is self propelled and has internal vibrators? Roller vibratory screeds are not acceptable for typical placements. Document Equipment. | 451.04 | 0 | 0 | 0 | 0 | 10/1/2020 | Pavements
| CA-Q-452 | 452E10011 | 6" NON-REINFORCED CONCRETE PAVEMENT, CLASS QC 1P, AS PER PLAN | 2 | Equipment | Paving train is capable of uniformly distributing and consolidating concrete at the delivery rate? | 451.04 | 0 | 0 | 0 | 0 | 10/1/2020 | Pavements
| CA-Q-452 | 452E10011 | 6" NON-REINFORCED CONCRETE PAVEMENT, CLASS QC 1P, AS PER PLAN | 3 | Fixed Forms | Is the paving equipment capable of operating on the forms without displacement of forms? | 451.04A | 0 | 0 | 0 | 0 | 10/1/2020 | Pavements
| CA-Q-452 | 452E10011 | 6" NON-REINFORCED CONCRETE PAVEMENT, CLASS QC 1P, AS PER PLAN | 4 | Fixed Forms | Are the forms steel and of depth equal to the specified pavement thickness? Document depth of form. | 451.04A | 0 | 0 | 0 | 0 | 10/1/2020 | Pavements
| CA-Q-452 | 452E10011 | 6" NON-REINFORCED CONCRETE PAVEMENT, CLASS QC 1P, AS PER PLAN | 5 | Fixed Forms | Are the form sections at least 10 ft. in length without horizontal joints in the height of the form? Built up forms can only be used on small projects < 2000SY. | 451.04A | 0 | 0 | 0 | 0 | 10/1/2020 | Pavements
| CA-Q-452 | 452E10011 | 6" NON-REINFORCED CONCRETE PAVEMENT, CLASS QC 1P, AS PER PLAN | 6 | Fixed Forms | Are forms clean, straight and oiled prior to each use? | 451.04A | 0 | 0 | 0 | 0 | 10/1/2020 | Pavements
| CA-Q-452 | 452E10011 | 6" NON-REINFORCED CONCRETE PAVEMENT, CLASS QC 1P, AS PER PLAN | 7 | Fixed Forms | Are forms set to the proper grade and alignment? 1/8 in. in 10 ft. Top face 1/4 in. in 10 ft. Vertical face Document check locations and results. | 451.05 | 0 | 0 | 0 | 0 | 10/1/2020 | Pavements
| CA-Q-452 | 452E10011 | 6" NON-REINFORCED CONCRETE PAVEMENT, CLASS QC 1P, AS PER PLAN | 8 | Fixed Forms | Are forms placed on uniformly on compacted material? | 451.05 | 0 | 0 | 0 | 0 | 10/1/2020 | Pavements
| CA-Q-452 | 452E10011 | 6" NON-REINFORCED CONCRETE PAVEMENT, CLASS QC 1P, AS PER PLAN | 9 | Fixed Forms | Are forms securely pinned to the subbase? | 451.04 & 451.06A | 0 | 0 | 0 | 0 | 10/1/2020 | Pavements
| CA-Q-452 | 452E10011 | 6" NON-REINFORCED CONCRETE PAVEMENT, CLASS QC 1P, AS PER PLAN | 10 | Fixed Forms | Has the subbase been checked for proper cross slope or trimmed with automatic trimmer? | 451.06 A | 0 | 0 | 0 | 0 | 10/1/2020 | Pavements
| CA-Q-452 | 452E10011 | 6" NON-REINFORCED CONCRETE PAVEMENT, CLASS QC 1P, AS PER PLAN | 11 | Fixed Forms | The removal of forms is not causing any damage to the concrete. | 451.12 | 0 | 0 | 0 | 0 | 10/1/2020 | Pavements
| CA-Q-452 | 452E10011 | 6" NON-REINFORCED CONCRETE PAVEMENT, CLASS QC 1P, AS PER PLAN | 12 | Slip Form Paving | Are vibrators operating at 7000 to 11,000 impulses per minute and set so they are not making contact with any reinforcing steel or dowels, etc.? | 451.04B | 0 | 0 | 0 | 0 | 10/1/2020 | Pavements
| CA-Q-452 | 452E10011 | 6" NON-REINFORCED CONCRETE PAVEMENT, CLASS QC 1P, AS PER PLAN | 13 | Slip Form Paving | Do the vibrators start and stop with paver starts and stops? | 451.04B | 0 | 0 | 0 | 0 | 10/1/2020 | Pavements
| CA-Q-452 | 452E10011 | 6" NON-REINFORCED CONCRETE PAVEMENT, CLASS QC 1P, AS PER PLAN | 14 | Slip Form Paving | Is the paver providing an unsegregated mat with no displacement of coarse aggregate? | 451.04B | 0 | 0 | 0 | 0 | 10/1/2020 | Pavements
| CA-Q-452 | 452E10011 | 6" NON-REINFORCED CONCRETE PAVEMENT, CLASS QC 1P, AS PER PLAN | 15 | Slip Form Paving | Does the paver have an operating vibration monitoring system? Not required for shoulders, gores or projects less than 10,000SY. | 451.04B | 0 | 0 | 0 | 0 | 10/1/2020 | Pavements
| CA-Q-452 | 452E10011 | 6" NON-REINFORCED CONCRETE PAVEMENT, CLASS QC 1P, AS PER PLAN | 16 | Slip Form Paving | Has the previous paving days vibration monitoring report been submitted and reviewed for compliance? | 451.04B | 0 | 0 | 0 | 0 | 10/1/2020 | Pavements
| CA-Q-452 | 452E10011 | 6" NON-REINFORCED CONCRETE PAVEMENT, CLASS QC 1P, AS PER PLAN | 17 | Slip Form Paving | Is the paver accurately controlling the finished grade to the preset grade line? Document locations checked for finished grade. | 451.04B | 0 | 0 | 0 | 0 | 10/1/2020 | Pavements
| CA-Q-452 | 452E10011 | 6" NON-REINFORCED CONCRETE PAVEMENT, CLASS QC 1P, AS PER PLAN | 18 | Slip Form Paving | Has the subbase been checked for proper cross slope and trimmed with automatic trimmer? | 451.06 B | 0 | 0 | 0 | 0 | 10/1/2020 | Pavements
| CA-Q-452 | 452E10011 | 6" NON-REINFORCED CONCRETE PAVEMENT, CLASS QC 1P, AS PER PLAN | 19 | Dowels | Proper diameter dowels used? 1 in. dowel for T < 8.5 in. 1.25 in. dowel for 8.5 in. < T ≤10 in. 1.5 in. dowel for T > 10 in. | Table 451.09-1 | 0 | 0 | 0 | 0 | 10/1/2020 | Pavements
| CA-Q-452 | 452E10011 | 6" NON-REINFORCED CONCRETE PAVEMENT, CLASS QC 1P, AS PER PLAN | 20 | Dowels | Dowels bars and basket assemblies are epoxy coated? | 451.02 / 709.00 / 709.13 | 0 | 0 | 0 | 0 | 10/1/2020 | Pavements
| CA-Q-452 | 452E10011 | 6" NON-REINFORCED CONCRETE PAVEMENT, CLASS QC 1P, AS PER PLAN | 21 | Dowels | Proper number of dowels and spacing provided? Document number and spacing. | 451.09 B / BP-2.2 | 0 | 0 | 0 | 0 | 10/1/2020 | Pavements
| CA-Q-452 | 452E10011 | 6" NON-REINFORCED CONCRETE PAVEMENT, CLASS QC 1P, AS PER PLAN | 22 | Dowel Baskets | Dowel baskets anchored to base using approved method? At least 8 pins (½ in. D. x 18 in. long) driven at angle? Power-driven fasteners/pins/clips allowed on concrete or stabilized base. | 451.09 B | 0 | 0 | 0 | 0 | 10/1/2020 | Pavements
| CA-Q-452 | 452E10011 | 6" NON-REINFORCED CONCRETE PAVEMENT, CLASS QC 1P, AS PER PLAN | 23 | Dowel Baskets | Dowels in baskets are parallel to the subbase? Document check locations and results. | 451.09 B / BP-2.2 | 0 | 0 | 0 | 0 | 10/1/2020 | Pavements
| CA-Q-452 | 452E10011 | 6" NON-REINFORCED CONCRETE PAVEMENT, CLASS QC 1P, AS PER PLAN | 24 | Dowel Baskets | Dowels in baskets are positioned at mid-slab? Document check locations and results. | 451.09 B / BP-2.2 | 0 | 0 | 0 | 0 | 10/1/2020 | Pavements
| CA-Q-452 | 452E10011 | 6" NON-REINFORCED CONCRETE PAVEMENT, CLASS QC 1P, AS PER PLAN | 25 | Dowel Baskets | Free end of dowels coated with new light form oil within 2 hours of paving? | 451.09 B | 0 | 0 | 0 | 0 | 10/1/2020 | Pavements
| CA-Q-452 | 452E10011 | 6" NON-REINFORCED CONCRETE PAVEMENT, CLASS QC 1P, AS PER PLAN | 26 | Dowel Baskets | Shipping wires removed immediately prior to paving? | 451.09 B | 0 | 0 | 0 | 0 | 10/1/2020 | Pavements
| CA-Q-452 | 452E10011 | 6" NON-REINFORCED CONCRETE PAVEMENT, CLASS QC 1P, AS PER PLAN | 27 | Dowel Baskets | At expansion joints, PFEJ board fits tight, caps installed & dowels oiled? | 451.09 C | 0 | 0 | 0 | 0 | 10/1/2020 | Pavements
| CA-Q-452 | 452E10011 | 6" NON-REINFORCED CONCRETE PAVEMENT, CLASS QC 1P, AS PER PLAN | 28 | Dowel Baskets | Dowel basket exposure to weather and sunlight limited to 180 days? | 709.13 | 0 | 0 | 0 | 0 | 10/1/2020 | Pavements
| CA-Q-452 | 452E10011 | 6" NON-REINFORCED CONCRETE PAVEMENT, CLASS QC 1P, AS PER PLAN | 29 | Dowel Bar Inserter | Does the slip form paver with DBI meet project requirements? Document equipment. | 451.09B | 0 | 0 | 0 | 0 | 10/1/2020 | Pavements
| CA-Q-452 | 452E10011 | 6" NON-REINFORCED CONCRETE PAVEMENT, CLASS QC 1P, AS PER PLAN | 30 | Dowel Bar Inserter | Does the Contractor have a MIT Scan-2 or other approved equipment and trained personnel? Document equipment calibration date and document personnel training. | 451.09B | 0 | 0 | 0 | 0 | 10/1/2020 | Pavements
| CA-Q-452 | 452E10011 | 6" NON-REINFORCED CONCRETE PAVEMENT, CLASS QC 1P, AS PER PLAN | 31 | Dowel Bar Inserter | Has the Contractor submitted a plan with standard protocol for paving direction, naming conventions, and how exceptions will be handled? | 451.09B | 0 | 0 | 0 | 0 | 10/1/2020 | Pavements
| CA-Q-452 | 452E10011 | 6" NON-REINFORCED CONCRETE PAVEMENT, CLASS QC 1P, AS PER PLAN | 32 | Dowel Bar Inserter | Has the Contractor provided software to analyze equipment output files? | 451.09B | 0 | 0 | 0 | 0 | 10/1/2020 | Pavements
| CA-Q-452 | 452E10011 | 6" NON-REINFORCED CONCRETE PAVEMENT, CLASS QC 1P, AS PER PLAN | 33 | Dowel Bar Inserter | Has the Contractor performed an acceptable minimum 500 ft. test section? Each JS < JST 90% meet Acceptance Table 451.09-2 No dowel exceeds rejection tolerances Document test section location and results. | Table 451.09-2,3 | 0 | 0 | 0 | 0 | 10/1/2020 | Pavements
| CA-Q-452 | 452E10011 | 6" NON-REINFORCED CONCRETE PAVEMENT, CLASS QC 1P, AS PER PLAN | 34 | Dowel Bar Inserter | Has the Contractor measured every 10th joint on the project for compliance? If more than 10% exceed acceptance but are less than rejection increase scanning to every 5th joint. | 451.09B | 0 | 0 | 0 | 0 | 10/1/2020 | Pavements
| CA-Q-452 | 452E10011 | 6" NON-REINFORCED CONCRETE PAVEMENT, CLASS QC 1P, AS PER PLAN | 35 | Dowel Bar Inserter | Has the Contractor submitted previous day's scan results and are they acceptable? If results are not acceptable additional scanning should be performed and paving may need to cease. | 451.09 | 0 | 0 | 0 | 0 | 10/1/2020 | Pavements
| CA-Q-452 | 452E10011 | 6" NON-REINFORCED CONCRETE PAVEMENT, CLASS QC 1P, AS PER PLAN | 36 | Dowel Bar Inserter | Do all scanned joints meet acceptance requirement? If no, repairs must be done per the approved corrective action plan. Document locations and repairs. | 451.09B | 0 | 0 | 0 | 0 | 10/1/2020 | Pavements
| CA-Q-452 | 452E10011 | 6" NON-REINFORCED CONCRETE PAVEMENT, CLASS QC 1P, AS PER PLAN | 37 | Tiebars | Epoxy coated tiebars or epoxy coated hook bolts in longitudinal joints spaced at 30" centers? 6 bars per 15 ft. slab 8 bars per 21 ft. slab | 451.09 A / BP-2.1, Table A | 0 | 0 | 0 | 0 | 10/1/2020 | Pavements
| CA-Q-452 | 452E10011 | 6" NON-REINFORCED CONCRETE PAVEMENT, CLASS QC 1P, AS PER PLAN | 38 | Tiebars | Tiebars or hook bolts epoxy coated? | 451.02 / 451.09 A / 709.00 | 0 | 0 | 0 | 0 | 10/1/2020 | Pavements
| CA-Q-452 | 452E10011 | 6" NON-REINFORCED CONCRETE PAVEMENT, CLASS QC 1P, AS PER PLAN | 39 | Tiebars | Tiebars are #5 x 30 in.? | 451.09 A / BP-2.1, Table A | 0 | 0 | 0 | 0 | 10/1/2020 | Pavements
| CA-Q-452 | 452E10011 | 6" NON-REINFORCED CONCRETE PAVEMENT, CLASS QC 1P, AS PER PLAN | 40 | Tiebars | Hook bolts are 6 in. & 8 in. w/ 2 in. leg, 9/16 in. D. and coupling 1-7/8 in., or wiggle bolt (12 in. x 9/16 in. D.)? | 451.09 A / BP-2.1, Table A | 0 | 0 | 0 | 0 | 10/1/2020 | Pavements
| CA-Q-452 | 452E10011 | 6" NON-REINFORCED CONCRETE PAVEMENT, CLASS QC 1P, AS PER PLAN | 41 | Tiebars | Tiebars installed by mechanical equipment or secured by chairs? Document installation method. | 451.09 A | 0 | 0 | 0 | 0 | 10/1/2020 | Pavements
| CA-Q-452 | 452E10011 | 6" NON-REINFORCED CONCRETE PAVEMENT, CLASS QC 1P, AS PER PLAN | 42 | Tiebars | Tiebars being installed at mid-depth at longitudinal joints? | 451.09 A / BP-2.1 | 0 | 0 | 0 | 0 | 10/1/2020 | Pavements
| CA-Q-452 | 452E10011 | 6" NON-REINFORCED CONCRETE PAVEMENT, CLASS QC 1P, AS PER PLAN | 43 | Tiebars | Tiebars placed minimum distance from centerline of dowel basket (transverse joint)? 15 in. min for 15 ft. slabs 21 in. min for 21 ft. slabs | BP-2.1 | 0 | 0 | 0 | 0 | 10/1/2020 | Pavements
| CA-Q-452 | 452E10011 | 6" NON-REINFORCED CONCRETE PAVEMENT, CLASS QC 1P, AS PER PLAN | 44 | Concrete Placement | Contractor has a separate spreader in the paving train when width of pavement is ≥ 12-feet and plan qty > 10,000 SY? Spreader may be waived when using slip form paver with dowel bar inserter but concrete must be placed uniformly. | 451.07 | 0 | 0 | 0 | 0 | 10/1/2020 | Pavements
| CA-Q-452 | 452E10011 | 6" NON-REINFORCED CONCRETE PAVEMENT, CLASS QC 1P, AS PER PLAN | 45 | Concrete Placement | Dowel basket assemblies vibrated by separate internal vibrator? | 451.07 | 0 | 0 | 0 | 0 | 10/1/2020 | Pavements
| CA-Q-452 | 452E10011 | 6" NON-REINFORCED CONCRETE PAVEMENT, CLASS QC 1P, AS PER PLAN | 46 | Concrete Placement | Have previous pavement placements attained beam breaks of 500 psi AND at least 3 days cure time prior to using for finishing equipment operations? Note: allowance is for finishing equipment only. | 451.07 | 0 | 0 | 0 | 0 | 10/1/2020 | Pavements
| CA-Q-452 | 452E10011 | 6" NON-REINFORCED CONCRETE PAVEMENT, CLASS QC 1P, AS PER PLAN | 47 | Concrete Placement | Subbase material is not frozen and is free of frost? | 451.07 | 0 | 0 | 0 | 0 | 10/1/2020 | Pavements
| CA-Q-452 | 452E10011 | 6" NON-REINFORCED CONCRETE PAVEMENT, CLASS QC 1P, AS PER PLAN | 48 | Concrete Placement | Subbase has been thoroughly moistened prior to paving? | 451.07 | 0 | 0 | 0 | 0 | 10/1/2020 | Pavements
| CA-Q-452 | 452E10011 | 6" NON-REINFORCED CONCRETE PAVEMENT, CLASS QC 1P, AS PER PLAN | 49 | Concrete Placement | When paving on asphalt, the asphalt is coated with curing compound at 1gal/150SF? | 451.07 | 0 | 0 | 0 | 0 | 10/1/2020 | Pavements
| CA-Q-452 | 452E10011 | 6" NON-REINFORCED CONCRETE PAVEMENT, CLASS QC 1P, AS PER PLAN | 50 | Concrete Placement | Concrete is spread uniformly full width of the pavement? | 451.07 / MOP | 0 | 0 | 0 | 0 | 10/1/2020 | Pavements
| CA-Q-452 | 452E10011 | 6" NON-REINFORCED CONCRETE PAVEMENT, CLASS QC 1P, AS PER PLAN | 51 | Concrete Placement | Does the Contractor have an approved lighting system if placing after dark? | 451.07 | 0 | 0 | 0 | 0 | 10/1/2020 | Pavements
| CA-Q-452 | 452E10011 | 6" NON-REINFORCED CONCRETE PAVEMENT, CLASS QC 1P, AS PER PLAN | 52 | Concrete Placement | IF Air Temp ≤ 35° F is Concrete Temp 50 - 80°F? IF Air Temp > 35° F is Concrete Temp < 95°F? Document temps 4 times/day min. | 451.07 | 0 | 0 | 0 | 0 | 10/1/2020 | Pavements
| CA-Q-452 | 452E10011 | 6" NON-REINFORCED CONCRETE PAVEMENT, CLASS QC 1P, AS PER PLAN | 53 | Concrete Finishing | No water added to the pavement surface? | 451.10 | 0 | 0 | 0 | 0 | 10/1/2020 | Pavements
| CA-Q-452 | 452E10011 | 6" NON-REINFORCED CONCRETE PAVEMENT, CLASS QC 1P, AS PER PLAN | 54 | Concrete Finishing | Pavement edges are rounded with edging tool (1/8 in. at joints & 1/2 in. outside lane)? | 451.10 / BP-2.1 | 0 | 0 | 0 | 0 | 10/1/2020 | Pavements
| CA-Q-452 | 452E10011 | 6" NON-REINFORCED CONCRETE PAVEMENT, CLASS QC 1P, AS PER PLAN | 55 | Concrete Finishing | Surface textured with broom finish? | 451.10 | 0 | 0 | 0 | 0 | 10/1/2020 | Pavements
| CA-Q-452 | 452E10011 | 6" NON-REINFORCED CONCRETE PAVEMENT, CLASS QC 1P, AS PER PLAN | 56 | Concrete Finishing | Surface tined in longitudinal direction & straight? (3/4 in. Spaced, 1/8 in. Deep, 1/8 in. Wide). Transverse tining is only to be used in small areas, shoulders and gores as approved by the Engineer. | 451.10 | 0 | 0 | 0 | 0 | 10/1/2020 | Pavements
| CA-Q-452 | 452E10011 | 6" NON-REINFORCED CONCRETE PAVEMENT, CLASS QC 1P, AS PER PLAN | 57 | Concrete Finishing | Station numbers impressed in fresh concrete? | 451.10 | 0 | 0 | 0 | 0 | 10/1/2020 | Pavements
| CA-Q-452 | 452E10011 | 6" NON-REINFORCED CONCRETE PAVEMENT, CLASS QC 1P, AS PER PLAN | 58 | Concrete Curing | Self propelled curing machine with wind protection and shielding used? | 451.11 | 0 | 0 | 0 | 0 | 10/1/2020 | Pavements
| CA-Q-452 | 452E10011 | 6" NON-REINFORCED CONCRETE PAVEMENT, CLASS QC 1P, AS PER PLAN | 59 | Concrete Curing | Curing compound is white pigmented and properly agitated? | 451.11 / 705.07 / MOP | 0 | 0 | 0 | 0 | 10/1/2020 | Pavements
| CA-Q-452 | 452E10011 | 6" NON-REINFORCED CONCRETE PAVEMENT, CLASS QC 1P, AS PER PLAN | 60 | Concrete Curing | Curing compound applied uniformly after water sheen has disappeared? | 451.11 | 0 | 0 | 0 | 0 | 10/1/2020 | Pavements
| CA-Q-452 | 452E10011 | 6" NON-REINFORCED CONCRETE PAVEMENT, CLASS QC 1P, AS PER PLAN | 61 | Concrete Curing | Pavement edges sprayed with curing compound/after form removal (Fixed Form Construction)? | 451.11 | 0 | 0 | 0 | 0 | 10/1/2020 | Pavements
| CA-Q-452 | 452E10011 | 6" NON-REINFORCED CONCRETE PAVEMENT, CLASS QC 1P, AS PER PLAN | 62 | Concrete Curing | Curing compound rate check? Attach calculation (1gal/150SF min.) | 451.11 | 0 | 0 | 0 | 0 | 10/1/2020 | Pavements
| CA-Q-452 | 452E10011 | 6" NON-REINFORCED CONCRETE PAVEMENT, CLASS QC 1P, AS PER PLAN | 63 | Concrete Curing | Pavement protected from freezing for seven days or 600 psi beam break? | 451.11 | 0 | 0 | 0 | 0 | 10/1/2020 | Pavements
| CA-Q-452 | 452E10011 | 6" NON-REINFORCED CONCRETE PAVEMENT, CLASS QC 1P, AS PER PLAN | 64 | Concrete Curing | Pavement cured for seven days before opening to traffic or after 5 days with 600 psi beam break? | 451.17 | 0 | 0 | 0 | 0 | 10/1/2020 | Pavements
| CA-Q-452 | 452E10011 | 6" NON-REINFORCED CONCRETE PAVEMENT, CLASS QC 1P, AS PER PLAN | 65 | Sawing/Joint Seal | Contractor has a standby saw when cutting contraction joints? | 451.09 D | 0 | 0 | 0 | 0 | 10/1/2020 | Pavements
| CA-Q-452 | 452E10011 | 6" NON-REINFORCED CONCRETE PAVEMENT, CLASS QC 1P, AS PER PLAN | 66 | Sawing/Joint Seal | Sawing depth checked to assure compliance with the specifications? 1/4 in. ± 1/16 in. x T/4 for T ≤ 10 in. 1/4 in. ± 1/16 in. x T/3 for T > 10 in. Document locations checked and results. | 451.09 D / BP-2.2 | 0 | 0 | 0 | 0 | 10/1/2020 | Pavements
| CA-Q-452 | 452E10011 | 6" NON-REINFORCED CONCRETE PAVEMENT, CLASS QC 1P, AS PER PLAN | 67 | Sawing/Joint Seal | If using early entry saw: 1/8 in. W x 2-1/4 in. to 2-1/2 in. deep Document locations checked and results. | 451.09 D | 0 | 0 | 0 | 0 | 10/1/2020 | Pavements
| CA-Q-452 | 452E10011 | 6" NON-REINFORCED CONCRETE PAVEMENT, CLASS QC 1P, AS PER PLAN | 68 | Sawing/Joint Seal | Saw cuts straight and perpendicular to the pavement edge and without damage to the concrete? | 451.09 | 0 | 0 | 0 | 0 | 10/1/2020 | Pavements
| CA-Q-452 | 452E10011 | 6" NON-REINFORCED CONCRETE PAVEMENT, CLASS QC 1P, AS PER PLAN | 69 | Sawing/Joint Seal | Construction joints are placed at end of each days paving or when paving in suspended for 30 minutes or more? Locate construction joints at contraction joint location or no closer than 10ft to the adjacent contraction joint. Document location. | 451.09 | 0 | 0 | 0 | 0 | 10/1/2020 | Pavements
| CA-Q-452 | 452E10011 | 6" NON-REINFORCED CONCRETE PAVEMENT, CLASS QC 1P, AS PER PLAN | 70 | Sawing/Joint Seal | Expansion joints provided and sealed before opening to traffic? Use when pressure relief joint not provided at bridge structures or as shown on plans. | 451.09 / 451.16 | 0 | 0 | 0 | 0 | 10/1/2020 | Pavements
| CA-Q-452 | 452E10011 | 6" NON-REINFORCED CONCRETE PAVEMENT, CLASS QC 1P, AS PER PLAN | 71 | Concrete Testing | Concrete tests are performed at the point of placement? | MOP | 0 | 0 | 0 | 0 | 10/1/2020 | Pavements
| CA-Q-452 | 452E10011 | 6" NON-REINFORCED CONCRETE PAVEMENT, CLASS QC 1P, AS PER PLAN | 72 | Concrete Testing | Paver train is not resulting in segregation of the mixture or loss of air content? Check air content in front of and behind the paver at the same location and compare at least once per day. Document results. | 451.04A | 0 | 0 | 0 | 0 | 10/1/2020 | Pavements
| CA-Q-452 | 452E10011 | 6" NON-REINFORCED CONCRETE PAVEMENT, CLASS QC 1P, AS PER PLAN | 73 | Concrete Testing | Air, slump and yield tests recorded every 7500 SY when beams are made? This is required for concrete without QC/QA. Air = 7 ± 2% Slump = 1 to 3 in. Yield = ± 1% | MOP / 499.03 | 0 | 0 | 0 | 0 | 10/1/2020 | Pavements
| CA-Q-452 | 452E10011 | 6" NON-REINFORCED CONCRETE PAVEMENT, CLASS QC 1P, AS PER PLAN | 75 | Concrete Testing | Inspector running side-by-side Air / Slump testing with technician for at least 10% of the tests? Air Comparison = ± 1% Slump Comparison = ± 1 in. Document results and comparison. | 455.05 | 0 | 0 | 0 | 0 | 10/1/2020 | Pavements
| CA-Q-452 | 452E10011 | 6" NON-REINFORCED CONCRETE PAVEMENT, CLASS QC 1P, AS PER PLAN | 76 | Concrete Testing | Two concrete test beams made every 7500 square yards? Document beam results and locations. | 451.07 | 0 | 0 | 0 | 0 | 10/1/2020 | Pavements
| CA-Q-452 | 452E10011 | 6" NON-REINFORCED CONCRETE PAVEMENT, CLASS QC 1P, AS PER PLAN | 77 | Concrete Testing | 10-ft. straight edge being used to check surface trueness after finishing (1/8 in. in 10 feet or 1/4 in. in 10 feet)? | 451.10 | 0 | 0 | 0 | 0 | 10/1/2020 | Pavements
| CA-Q-452 | 452E10011 | 6" NON-REINFORCED CONCRETE PAVEMENT, CLASS QC 1P, AS PER PLAN | 78 | Concrete Testing | Slip Form Pavement thickness checks made during paving. Thickness cannot vary from typical section by more than 1/4 in. at longitudinal joints and 1/2 in. outside edge. Document check locations and results. | 451.04 B / MOP | 0 | 0 | 0 | 0 | 10/1/2020 | Pavements
| CA-Q-452 | 452E10011 | 6" NON-REINFORCED CONCRETE PAVEMENT, CLASS QC 1P, AS PER PLAN | 79 | Concrete Testing | Cores taken for pavement area in 2000 SY sublots using Supplement 1064? Document core locations. | 451.18 | 0 | 0 | 0 | 0 | 10/1/2020 | Pavements
| CA-Q-452 | 452E10011 | 6" NON-REINFORCED CONCRETE PAVEMENT, CLASS QC 1P, AS PER PLAN | 80 | Smoothness | Surface variations measured for 1/8 inch in 10 feet or 1/4 inch in 10 feet for ramps? | 451.13 | 0 | 0 | 0 | 0 | 10/1/2020 | Pavements
| CA-Q-452 | 452E10011 | 6" NON-REINFORCED CONCRETE PAVEMENT, CLASS QC 1P, AS PER PLAN | 81 | Smoothness | If PN 420 applies has surface profile been measured? | PN420 | 0 | 0 | 0 | 0 | 10/1/2020 | Pavements
| CA-Q-452 | 452E10011 | 6" NON-REINFORCED CONCRETE PAVEMENT, CLASS QC 1P, AS PER PLAN | 82 | Smoothness | Has corrective action plan been submitted and approved? Document any repair locations and methods. | 451.13 | 0 | 0 | 0 | 0 | 10/1/2020 | Pavements
| CA-Q-452 | 452E10011 | 6" NON-REINFORCED CONCRETE PAVEMENT, CLASS QC 1P, AS PER PLAN | 83 | Opening to Traffic | Has pavement been evaluated for acceptance, (repair plan submitted and approved) if required? | 451.17 | 0 | 0 | 0 | 0 | 10/1/2020 | Pavements
| CA-Q-452 | 452E10011 | 6" NON-REINFORCED CONCRETE PAVEMENT, CLASS QC 1P, AS PER PLAN | 84 | Opening to Traffic | Before opening to traffic: 600 psi beam break with 5 day cure? OR 7 days elapsed? Note: Pavement can be opened in 3 days with 600 psi beam break with the use of high early strength concrete | 451.17 | 0 | 0 | 0 | 0 | 10/1/2020 | Pavements
| CA-Q-452 | 452E10011 | 6" NON-REINFORCED CONCRETE PAVEMENT, CLASS QC 1P, AS PER PLAN | 85 | Opening to Traffic | Are there any pavement thickness deficiencies? If yes, please document the locations and how they are rectified. | 451.18 | 0 | 0 | 0 | 0 | 10/1/2020 | Pavements
| CA-Q-452 | 452E10011 | 6" NON-REINFORCED CONCRETE PAVEMENT, CLASS QC 1P, AS PER PLAN | 86 | Opening to Traffic | Are there any pavement strength deficiencies? If yes, please document the locations and how they are rectified. | 451.18 | 0 | 0 | 0 | 0 | 10/1/2020 | Pavements
| CA-Q-452 | 452E10020 | 6" NON-REINFORCED CONCRETE PAVEMENT, CLASS QC 1P WITH QC/QA | 0.3 | General | Does the JMF match the material requirements? Document the approved JMF. | 451.01 | 0 | 0 | 0 | 0 | 10/1/2020 | Pavements
| CA-Q-452 | 452E10020 | 6" NON-REINFORCED CONCRETE PAVEMENT, CLASS QC 1P WITH QC/QA | 0.4 | General | If the bid item requires QC/QA concrete has the QC plan been approved? | 451.03 | 0 | 0 | 0 | 0 | 10/1/2020 | Pavements
| CA-Q-452 | 452E10020 | 6" NON-REINFORCED CONCRETE PAVEMENT, CLASS QC 1P WITH QC/QA | 0.5 | General | Is QA testing performed per CMS 455? | 451.03 | 0 | 0 | 0 | 0 | 10/1/2020 | Pavements
| CA-Q-452 | 452E10020 | 6" NON-REINFORCED CONCRETE PAVEMENT, CLASS QC 1P WITH QC/QA | 0.6 | General | Has the Contractor submitted an acceptable Hiperpav analysis in (.hp3) digital format that does not predict early age cracking? | 451.09 | 0 | 0 | 0 | 0 | 10/1/2020 | Pavements
| CA-Q-452 | 452E10020 | 6" NON-REINFORCED CONCRETE PAVEMENT, CLASS QC 1P WITH QC/QA | 0.7 | General | Has the file been checked in Hiperpav per S1033 to ensure that the appropriate project conditions, weather conditions, and strategy are input? | 451.09 | 0 | 0 | 0 | 0 | 10/1/2020 | Pavements
| CA-Q-452 | 452E10020 | 6" NON-REINFORCED CONCRETE PAVEMENT, CLASS QC 1P WITH QC/QA | 1 | Equipment | Paving machine is self propelled and has internal vibrators? Roller vibratory screeds are not acceptable for typical placements. Document Equipment. | 451.04 | 0 | 0 | 0 | 0 | 10/1/2020 | Pavements
| CA-Q-452 | 452E10020 | 6" NON-REINFORCED CONCRETE PAVEMENT, CLASS QC 1P WITH QC/QA | 2 | Equipment | Paving train is capable of uniformly distributing and consolidating concrete at the delivery rate? | 451.04 | 0 | 0 | 0 | 0 | 10/1/2020 | Pavements
| CA-Q-452 | 452E10020 | 6" NON-REINFORCED CONCRETE PAVEMENT, CLASS QC 1P WITH QC/QA | 3 | Fixed Forms | Is the paving equipment capable of operating on the forms without displacement of forms? | 451.04A | 0 | 0 | 0 | 0 | 10/1/2020 | Pavements
| CA-Q-452 | 452E10020 | 6" NON-REINFORCED CONCRETE PAVEMENT, CLASS QC 1P WITH QC/QA | 4 | Fixed Forms | Are the forms steel and of depth equal to the specified pavement thickness? Document depth of form. | 451.04A | 0 | 0 | 0 | 0 | 10/1/2020 | Pavements
| CA-Q-452 | 452E10020 | 6" NON-REINFORCED CONCRETE PAVEMENT, CLASS QC 1P WITH QC/QA | 5 | Fixed Forms | Are the form sections at least 10 ft. in length without horizontal joints in the height of the form? Built up forms can only be used on small projects < 2000SY. | 451.04A | 0 | 0 | 0 | 0 | 10/1/2020 | Pavements
| CA-Q-452 | 452E10020 | 6" NON-REINFORCED CONCRETE PAVEMENT, CLASS QC 1P WITH QC/QA | 6 | Fixed Forms | Are forms clean, straight and oiled prior to each use? | 451.04A | 0 | 0 | 0 | 0 | 10/1/2020 | Pavements
| CA-Q-452 | 452E10020 | 6" NON-REINFORCED CONCRETE PAVEMENT, CLASS QC 1P WITH QC/QA | 7 | Fixed Forms | Are forms set to the proper grade and alignment? 1/8 in. in 10 ft. Top face 1/4 in. in 10 ft. Vertical face Document check locations and results. | 451.05 | 0 | 0 | 0 | 0 | 10/1/2020 | Pavements
| CA-Q-452 | 452E10020 | 6" NON-REINFORCED CONCRETE PAVEMENT, CLASS QC 1P WITH QC/QA | 8 | Fixed Forms | Are forms placed on uniformly on compacted material? | 451.05 | 0 | 0 | 0 | 0 | 10/1/2020 | Pavements
| CA-Q-452 | 452E10020 | 6" NON-REINFORCED CONCRETE PAVEMENT, CLASS QC 1P WITH QC/QA | 9 | Fixed Forms | Are forms securely pinned to the subbase? | 451.04 & 451.06A | 0 | 0 | 0 | 0 | 10/1/2020 | Pavements
| CA-Q-452 | 452E10020 | 6" NON-REINFORCED CONCRETE PAVEMENT, CLASS QC 1P WITH QC/QA | 10 | Fixed Forms | Has the subbase been checked for proper cross slope or trimmed with automatic trimmer? | 451.06 A | 0 | 0 | 0 | 0 | 10/1/2020 | Pavements
| CA-Q-452 | 452E10020 | 6" NON-REINFORCED CONCRETE PAVEMENT, CLASS QC 1P WITH QC/QA | 11 | Fixed Forms | The removal of forms is not causing any damage to the concrete. | 451.12 | 0 | 0 | 0 | 0 | 10/1/2020 | Pavements
| CA-Q-452 | 452E10020 | 6" NON-REINFORCED CONCRETE PAVEMENT, CLASS QC 1P WITH QC/QA | 12 | Slip Form Paving | Are vibrators operating at 7000 to 11,000 impulses per minute and set so they are not making contact with any reinforcing steel or dowels, etc.? | 451.04B | 0 | 0 | 0 | 0 | 10/1/2020 | Pavements
| CA-Q-452 | 452E10020 | 6" NON-REINFORCED CONCRETE PAVEMENT, CLASS QC 1P WITH QC/QA | 13 | Slip Form Paving | Do the vibrators start and stop with paver starts and stops? | 451.04B | 0 | 0 | 0 | 0 | 10/1/2020 | Pavements
| CA-Q-452 | 452E10020 | 6" NON-REINFORCED CONCRETE PAVEMENT, CLASS QC 1P WITH QC/QA | 14 | Slip Form Paving | Is the paver providing an unsegregated mat with no displacement of coarse aggregate? | 451.04B | 0 | 0 | 0 | 0 | 10/1/2020 | Pavements
| CA-Q-452 | 452E10020 | 6" NON-REINFORCED CONCRETE PAVEMENT, CLASS QC 1P WITH QC/QA | 15 | Slip Form Paving | Does the paver have an operating vibration monitoring system? Not required for shoulders, gores or projects less than 10,000SY. | 451.04B | 0 | 0 | 0 | 0 | 10/1/2020 | Pavements
| CA-Q-452 | 452E10020 | 6" NON-REINFORCED CONCRETE PAVEMENT, CLASS QC 1P WITH QC/QA | 16 | Slip Form Paving | Has the previous paving days vibration monitoring report been submitted and reviewed for compliance? | 451.04B | 0 | 0 | 0 | 0 | 10/1/2020 | Pavements
| CA-Q-452 | 452E10020 | 6" NON-REINFORCED CONCRETE PAVEMENT, CLASS QC 1P WITH QC/QA | 17 | Slip Form Paving | Is the paver accurately controlling the finished grade to the preset grade line? Document locations checked for finished grade. | 451.04B | 0 | 0 | 0 | 0 | 10/1/2020 | Pavements
| CA-Q-452 | 452E10020 | 6" NON-REINFORCED CONCRETE PAVEMENT, CLASS QC 1P WITH QC/QA | 18 | Slip Form Paving | Has the subbase been checked for proper cross slope and trimmed with automatic trimmer? | 451.06 B | 0 | 0 | 0 | 0 | 10/1/2020 | Pavements
| CA-Q-452 | 452E10020 | 6" NON-REINFORCED CONCRETE PAVEMENT, CLASS QC 1P WITH QC/QA | 19 | Dowels | Proper diameter dowels used? 1 in. dowel for T < 8.5 in. 1.25 in. dowel for 8.5 in. < T ≤10 in. 1.5 in. dowel for T > 10 in. | Table 451.09-1 | 0 | 0 | 0 | 0 | 10/1/2020 | Pavements
| CA-Q-452 | 452E10020 | 6" NON-REINFORCED CONCRETE PAVEMENT, CLASS QC 1P WITH QC/QA | 20 | Dowels | Dowels bars and basket assemblies are epoxy coated? | 451.02 / 709.00 / 709.13 | 0 | 0 | 0 | 0 | 10/1/2020 | Pavements
| CA-Q-452 | 452E10020 | 6" NON-REINFORCED CONCRETE PAVEMENT, CLASS QC 1P WITH QC/QA | 21 | Dowels | Proper number of dowels and spacing provided? Document number and spacing. | 451.09 B / BP-2.2 | 0 | 0 | 0 | 0 | 10/1/2020 | Pavements
| CA-Q-452 | 452E10020 | 6" NON-REINFORCED CONCRETE PAVEMENT, CLASS QC 1P WITH QC/QA | 22 | Dowel Baskets | Dowel baskets anchored to base using approved method? At least 8 pins (½ in. D. x 18 in. long) driven at angle? Power-driven fasteners/pins/clips allowed on concrete or stabilized base. | 451.09 B | 0 | 0 | 0 | 0 | 10/1/2020 | Pavements
| CA-Q-452 | 452E10020 | 6" NON-REINFORCED CONCRETE PAVEMENT, CLASS QC 1P WITH QC/QA | 23 | Dowel Baskets | Dowels in baskets are parallel to the subbase? Document check locations and results. | 451.09 B / BP-2.2 | 0 | 0 | 0 | 0 | 10/1/2020 | Pavements
| CA-Q-452 | 452E10020 | 6" NON-REINFORCED CONCRETE PAVEMENT, CLASS QC 1P WITH QC/QA | 24 | Dowel Baskets | Dowels in baskets are positioned at mid-slab? Document check locations and results. | 451.09 B / BP-2.2 | 0 | 0 | 0 | 0 | 10/1/2020 | Pavements
| CA-Q-452 | 452E10020 | 6" NON-REINFORCED CONCRETE PAVEMENT, CLASS QC 1P WITH QC/QA | 25 | Dowel Baskets | Free end of dowels coated with new light form oil within 2 hours of paving? | 451.09 B | 0 | 0 | 0 | 0 | 10/1/2020 | Pavements
| CA-Q-452 | 452E10020 | 6" NON-REINFORCED CONCRETE PAVEMENT, CLASS QC 1P WITH QC/QA | 26 | Dowel Baskets | Shipping wires removed immediately prior to paving? | 451.09 B | 0 | 0 | 0 | 0 | 10/1/2020 | Pavements
| CA-Q-452 | 452E10020 | 6" NON-REINFORCED CONCRETE PAVEMENT, CLASS QC 1P WITH QC/QA | 27 | Dowel Baskets | At expansion joints, PFEJ board fits tight, caps installed & dowels oiled? | 451.09 C | 0 | 0 | 0 | 0 | 10/1/2020 | Pavements
| CA-Q-452 | 452E10020 | 6" NON-REINFORCED CONCRETE PAVEMENT, CLASS QC 1P WITH QC/QA | 28 | Dowel Baskets | Dowel basket exposure to weather and sunlight limited to 180 days? | 709.13 | 0 | 0 | 0 | 0 | 10/1/2020 | Pavements
| CA-Q-452 | 452E10020 | 6" NON-REINFORCED CONCRETE PAVEMENT, CLASS QC 1P WITH QC/QA | 29 | Dowel Bar Inserter | Does the slip form paver with DBI meet project requirements? Document equipment. | 451.09B | 0 | 0 | 0 | 0 | 10/1/2020 | Pavements
| CA-Q-452 | 452E10020 | 6" NON-REINFORCED CONCRETE PAVEMENT, CLASS QC 1P WITH QC/QA | 30 | Dowel Bar Inserter | Does the Contractor have a MIT Scan-2 or other approved equipment and trained personnel? Document equipment calibration date and document personnel training. | 451.09B | 0 | 0 | 0 | 0 | 10/1/2020 | Pavements
| CA-Q-452 | 452E10020 | 6" NON-REINFORCED CONCRETE PAVEMENT, CLASS QC 1P WITH QC/QA | 31 | Dowel Bar Inserter | Has the Contractor submitted a plan with standard protocol for paving direction, naming conventions, and how exceptions will be handled? | 451.09B | 0 | 0 | 0 | 0 | 10/1/2020 | Pavements
| CA-Q-452 | 452E10020 | 6" NON-REINFORCED CONCRETE PAVEMENT, CLASS QC 1P WITH QC/QA | 32 | Dowel Bar Inserter | Has the Contractor provided software to analyze equipment output files? | 451.09B | 0 | 0 | 0 | 0 | 10/1/2020 | Pavements
| CA-Q-452 | 452E10020 | 6" NON-REINFORCED CONCRETE PAVEMENT, CLASS QC 1P WITH QC/QA | 33 | Dowel Bar Inserter | Has the Contractor performed an acceptable minimum 500 ft. test section? Each JS < JST 90% meet Acceptance Table 451.09-2 No dowel exceeds rejection tolerances Document test section location and results. | Table 451.09-2,3 | 0 | 0 | 0 | 0 | 10/1/2020 | Pavements
| CA-Q-452 | 452E10020 | 6" NON-REINFORCED CONCRETE PAVEMENT, CLASS QC 1P WITH QC/QA | 34 | Dowel Bar Inserter | Has the Contractor measured every 10th joint on the project for compliance? If more than 10% exceed acceptance but are less than rejection increase scanning to every 5th joint. | 451.09B | 0 | 0 | 0 | 0 | 10/1/2020 | Pavements
| CA-Q-452 | 452E10020 | 6" NON-REINFORCED CONCRETE PAVEMENT, CLASS QC 1P WITH QC/QA | 35 | Dowel Bar Inserter | Has the Contractor submitted previous day's scan results and are they acceptable? If results are not acceptable additional scanning should be performed and paving may need to cease. | 451.09 | 0 | 0 | 0 | 0 | 10/1/2020 | Pavements
| CA-Q-452 | 452E10020 | 6" NON-REINFORCED CONCRETE PAVEMENT, CLASS QC 1P WITH QC/QA | 36 | Dowel Bar Inserter | Do all scanned joints meet acceptance requirement? If no, repairs must be done per the approved corrective action plan. Document locations and repairs. | 451.09B | 0 | 0 | 0 | 0 | 10/1/2020 | Pavements
| CA-Q-452 | 452E10020 | 6" NON-REINFORCED CONCRETE PAVEMENT, CLASS QC 1P WITH QC/QA | 37 | Tiebars | Epoxy coated tiebars or epoxy coated hook bolts in longitudinal joints spaced at 30" centers? 6 bars per 15 ft. slab 8 bars per 21 ft. slab | 451.09 A / BP-2.1, Table A | 0 | 0 | 0 | 0 | 10/1/2020 | Pavements
| CA-Q-452 | 452E10020 | 6" NON-REINFORCED CONCRETE PAVEMENT, CLASS QC 1P WITH QC/QA | 38 | Tiebars | Tiebars or hook bolts epoxy coated? | 451.02 / 451.09 A / 709.00 | 0 | 0 | 0 | 0 | 10/1/2020 | Pavements
| CA-Q-452 | 452E10020 | 6" NON-REINFORCED CONCRETE PAVEMENT, CLASS QC 1P WITH QC/QA | 39 | Tiebars | Tiebars are #5 x 30 in.? | 451.09 A / BP-2.1, Table A | 0 | 0 | 0 | 0 | 10/1/2020 | Pavements
| CA-Q-452 | 452E10020 | 6" NON-REINFORCED CONCRETE PAVEMENT, CLASS QC 1P WITH QC/QA | 40 | Tiebars | Hook bolts are 6 in. & 8 in. w/ 2 in. leg, 9/16 in. D. and coupling 1-7/8 in., or wiggle bolt (12 in. x 9/16 in. D.)? | 451.09 A / BP-2.1, Table A | 0 | 0 | 0 | 0 | 10/1/2020 | Pavements
| CA-Q-452 | 452E10020 | 6" NON-REINFORCED CONCRETE PAVEMENT, CLASS QC 1P WITH QC/QA | 41 | Tiebars | Tiebars installed by mechanical equipment or secured by chairs? Document installation method. | 451.09 A | 0 | 0 | 0 | 0 | 10/1/2020 | Pavements
| CA-Q-452 | 452E10020 | 6" NON-REINFORCED CONCRETE PAVEMENT, CLASS QC 1P WITH QC/QA | 42 | Tiebars | Tiebars being installed at mid-depth at longitudinal joints? | 451.09 A / BP-2.1 | 0 | 0 | 0 | 0 | 10/1/2020 | Pavements
| CA-Q-452 | 452E10020 | 6" NON-REINFORCED CONCRETE PAVEMENT, CLASS QC 1P WITH QC/QA | 43 | Tiebars | Tiebars placed minimum distance from centerline of dowel basket (transverse joint)? 15 in. min for 15 ft. slabs 21 in. min for 21 ft. slabs | BP-2.1 | 0 | 0 | 0 | 0 | 10/1/2020 | Pavements
| CA-Q-452 | 452E10020 | 6" NON-REINFORCED CONCRETE PAVEMENT, CLASS QC 1P WITH QC/QA | 44 | Concrete Placement | Contractor has a separate spreader in the paving train when width of pavement is ≥ 12-feet and plan qty > 10,000 SY? Spreader may be waived when using slip form paver with dowel bar inserter but concrete must be placed uniformly. | 451.07 | 0 | 0 | 0 | 0 | 10/1/2020 | Pavements
| CA-Q-452 | 452E10020 | 6" NON-REINFORCED CONCRETE PAVEMENT, CLASS QC 1P WITH QC/QA | 45 | Concrete Placement | Dowel basket assemblies vibrated by separate internal vibrator? | 451.07 | 0 | 0 | 0 | 0 | 10/1/2020 | Pavements
| CA-Q-452 | 452E10020 | 6" NON-REINFORCED CONCRETE PAVEMENT, CLASS QC 1P WITH QC/QA | 46 | Concrete Placement | Have previous pavement placements attained beam breaks of 500 psi AND at least 3 days cure time prior to using for finishing equipment operations? Note: allowance is for finishing equipment only. | 451.07 | 0 | 0 | 0 | 0 | 10/1/2020 | Pavements
| CA-Q-452 | 452E10020 | 6" NON-REINFORCED CONCRETE PAVEMENT, CLASS QC 1P WITH QC/QA | 47 | Concrete Placement | Subbase material is not frozen and is free of frost? | 451.07 | 0 | 0 | 0 | 0 | 10/1/2020 | Pavements
| CA-Q-452 | 452E10020 | 6" NON-REINFORCED CONCRETE PAVEMENT, CLASS QC 1P WITH QC/QA | 48 | Concrete Placement | Subbase has been thoroughly moistened prior to paving? | 451.07 | 0 | 0 | 0 | 0 | 10/1/2020 | Pavements
| CA-Q-452 | 452E10020 | 6" NON-REINFORCED CONCRETE PAVEMENT, CLASS QC 1P WITH QC/QA | 49 | Concrete Placement | When paving on asphalt, the asphalt is coated with curing compound at 1gal/150SF? | 451.07 | 0 | 0 | 0 | 0 | 10/1/2020 | Pavements
| CA-Q-452 | 452E10020 | 6" NON-REINFORCED CONCRETE PAVEMENT, CLASS QC 1P WITH QC/QA | 50 | Concrete Placement | Concrete is spread uniformly full width of the pavement? | 451.07 / MOP | 0 | 0 | 0 | 0 | 10/1/2020 | Pavements
| CA-Q-452 | 452E10020 | 6" NON-REINFORCED CONCRETE PAVEMENT, CLASS QC 1P WITH QC/QA | 51 | Concrete Placement | Does the Contractor have an approved lighting system if placing after dark? | 451.07 | 0 | 0 | 0 | 0 | 10/1/2020 | Pavements
| CA-Q-452 | 452E10020 | 6" NON-REINFORCED CONCRETE PAVEMENT, CLASS QC 1P WITH QC/QA | 52 | Concrete Placement | IF Air Temp ≤ 35° F is Concrete Temp 50 - 80°F? IF Air Temp > 35° F is Concrete Temp < 95°F? Document temps 4 times/day min. | 451.07 | 0 | 0 | 0 | 0 | 10/1/2020 | Pavements
| CA-Q-452 | 452E10020 | 6" NON-REINFORCED CONCRETE PAVEMENT, CLASS QC 1P WITH QC/QA | 53 | Concrete Finishing | No water added to the pavement surface? | 451.10 | 0 | 0 | 0 | 0 | 10/1/2020 | Pavements
| CA-Q-452 | 452E10020 | 6" NON-REINFORCED CONCRETE PAVEMENT, CLASS QC 1P WITH QC/QA | 54 | Concrete Finishing | Pavement edges are rounded with edging tool (1/8 in. at joints & 1/2 in. outside lane)? | 451.10 / BP-2.1 | 0 | 0 | 0 | 0 | 10/1/2020 | Pavements
| CA-Q-452 | 452E10020 | 6" NON-REINFORCED CONCRETE PAVEMENT, CLASS QC 1P WITH QC/QA | 55 | Concrete Finishing | Surface textured with broom finish? | 451.10 | 0 | 0 | 0 | 0 | 10/1/2020 | Pavements
| CA-Q-452 | 452E10020 | 6" NON-REINFORCED CONCRETE PAVEMENT, CLASS QC 1P WITH QC/QA | 56 | Concrete Finishing | Surface tined in longitudinal direction & straight? (3/4 in. Spaced, 1/8 in. Deep, 1/8 in. Wide). Transverse tining is only to be used in small areas, shoulders and gores as approved by the Engineer. | 451.10 | 0 | 0 | 0 | 0 | 10/1/2020 | Pavements
| CA-Q-452 | 452E10020 | 6" NON-REINFORCED CONCRETE PAVEMENT, CLASS QC 1P WITH QC/QA | 57 | Concrete Finishing | Station numbers impressed in fresh concrete? | 451.10 | 0 | 0 | 0 | 0 | 10/1/2020 | Pavements
| CA-Q-452 | 452E10020 | 6" NON-REINFORCED CONCRETE PAVEMENT, CLASS QC 1P WITH QC/QA | 58 | Concrete Curing | Self propelled curing machine with wind protection and shielding used? | 451.11 | 0 | 0 | 0 | 0 | 10/1/2020 | Pavements
| CA-Q-452 | 452E10020 | 6" NON-REINFORCED CONCRETE PAVEMENT, CLASS QC 1P WITH QC/QA | 59 | Concrete Curing | Curing compound is white pigmented and properly agitated? | 451.11 / 705.07 / MOP | 0 | 0 | 0 | 0 | 10/1/2020 | Pavements
| CA-Q-452 | 452E10020 | 6" NON-REINFORCED CONCRETE PAVEMENT, CLASS QC 1P WITH QC/QA | 60 | Concrete Curing | Curing compound applied uniformly after water sheen has disappeared? | 451.11 | 0 | 0 | 0 | 0 | 10/1/2020 | Pavements
| CA-Q-452 | 452E10020 | 6" NON-REINFORCED CONCRETE PAVEMENT, CLASS QC 1P WITH QC/QA | 61 | Concrete Curing | Pavement edges sprayed with curing compound/after form removal (Fixed Form Construction)? | 451.11 | 0 | 0 | 0 | 0 | 10/1/2020 | Pavements
| CA-Q-452 | 452E10020 | 6" NON-REINFORCED CONCRETE PAVEMENT, CLASS QC 1P WITH QC/QA | 62 | Concrete Curing | Curing compound rate check? Attach calculation (1gal/150SF min.) | 451.11 | 0 | 0 | 0 | 0 | 10/1/2020 | Pavements
| CA-Q-452 | 452E10020 | 6" NON-REINFORCED CONCRETE PAVEMENT, CLASS QC 1P WITH QC/QA | 63 | Concrete Curing | Pavement protected from freezing for seven days or 600 psi beam break? | 451.11 | 0 | 0 | 0 | 0 | 10/1/2020 | Pavements
| CA-Q-452 | 452E10020 | 6" NON-REINFORCED CONCRETE PAVEMENT, CLASS QC 1P WITH QC/QA | 64 | Concrete Curing | Pavement cured for seven days before opening to traffic or after 5 days with 600 psi beam break? | 451.17 | 0 | 0 | 0 | 0 | 10/1/2020 | Pavements
| CA-Q-452 | 452E10020 | 6" NON-REINFORCED CONCRETE PAVEMENT, CLASS QC 1P WITH QC/QA | 65 | Sawing/Joint Seal | Contractor has a standby saw when cutting contraction joints? | 451.09 D | 0 | 0 | 0 | 0 | 10/1/2020 | Pavements
| CA-Q-452 | 452E10020 | 6" NON-REINFORCED CONCRETE PAVEMENT, CLASS QC 1P WITH QC/QA | 66 | Sawing/Joint Seal | Sawing depth checked to assure compliance with the specifications? 1/4 in. ± 1/16 in. x T/4 for T ≤ 10 in. 1/4 in. ± 1/16 in. x T/3 for T > 10 in. Document locations checked and results. | 451.09 D / BP-2.2 | 0 | 0 | 0 | 0 | 10/1/2020 | Pavements
| CA-Q-452 | 452E10020 | 6" NON-REINFORCED CONCRETE PAVEMENT, CLASS QC 1P WITH QC/QA | 67 | Sawing/Joint Seal | If using early entry saw: 1/8 in. W x 2-1/4 in. to 2-1/2 in. deep Document locations checked and results. | 451.09 D | 0 | 0 | 0 | 0 | 10/1/2020 | Pavements
| CA-Q-452 | 452E10020 | 6" NON-REINFORCED CONCRETE PAVEMENT, CLASS QC 1P WITH QC/QA | 68 | Sawing/Joint Seal | Saw cuts straight and perpendicular to the pavement edge and without damage to the concrete? | 451.09 | 0 | 0 | 0 | 0 | 10/1/2020 | Pavements
| CA-Q-452 | 452E10020 | 6" NON-REINFORCED CONCRETE PAVEMENT, CLASS QC 1P WITH QC/QA | 69 | Sawing/Joint Seal | Construction joints are placed at end of each days paving or when paving in suspended for 30 minutes or more? Locate construction joints at contraction joint location or no closer than 10ft to the adjacent contraction joint. Document location. | 451.09 | 0 | 0 | 0 | 0 | 10/1/2020 | Pavements
| CA-Q-452 | 452E10020 | 6" NON-REINFORCED CONCRETE PAVEMENT, CLASS QC 1P WITH QC/QA | 70 | Sawing/Joint Seal | Expansion joints provided and sealed before opening to traffic? Use when pressure relief joint not provided at bridge structures or as shown on plans. | 451.09 / 451.16 | 0 | 0 | 0 | 0 | 10/1/2020 | Pavements
| CA-Q-452 | 452E10020 | 6" NON-REINFORCED CONCRETE PAVEMENT, CLASS QC 1P WITH QC/QA | 71 | Concrete Testing | Concrete tests are performed at the point of placement? | MOP | 0 | 0 | 0 | 0 | 10/1/2020 | Pavements
| CA-Q-452 | 452E10020 | 6" NON-REINFORCED CONCRETE PAVEMENT, CLASS QC 1P WITH QC/QA | 72 | Concrete Testing | Paver train is not resulting in segregation of the mixture or loss of air content? Check air content in front of and behind the paver at the same location and compare at least once per day. Document results. | 451.04A | 0 | 0 | 0 | 0 | 10/1/2020 | Pavements
| CA-Q-452 | 452E10020 | 6" NON-REINFORCED CONCRETE PAVEMENT, CLASS QC 1P WITH QC/QA | 74 | Concrete Testing | Contractor Technician testing material per approved QC plan? This is required for concrete with QC/QA. | 455.04 | 0 | 0 | 0 | 0 | 10/1/2020 | Pavements
| CA-Q-452 | 452E10020 | 6" NON-REINFORCED CONCRETE PAVEMENT, CLASS QC 1P WITH QC/QA | 75 | Concrete Testing | Inspector running side-by-side Air / Slump testing with technician for at least 10% of the tests? Air Comparison = ± 1% Slump Comparison = ± 1 in. Document results and comparison. | 455.05 | 0 | 0 | 0 | 0 | 10/1/2020 | Pavements
| CA-Q-452 | 452E10020 | 6" NON-REINFORCED CONCRETE PAVEMENT, CLASS QC 1P WITH QC/QA | 76 | Concrete Testing | Two concrete test beams made every 7500 square yards? Document beam results and locations. | 451.07 | 0 | 0 | 0 | 0 | 10/1/2020 | Pavements
| CA-Q-452 | 452E10020 | 6" NON-REINFORCED CONCRETE PAVEMENT, CLASS QC 1P WITH QC/QA | 77 | Concrete Testing | 10-ft. straight edge being used to check surface trueness after finishing (1/8 in. in 10 feet or 1/4 in. in 10 feet)? | 451.10 | 0 | 0 | 0 | 0 | 10/1/2020 | Pavements
| CA-Q-452 | 452E10020 | 6" NON-REINFORCED CONCRETE PAVEMENT, CLASS QC 1P WITH QC/QA | 78 | Concrete Testing | Slip Form Pavement thickness checks made during paving. Thickness cannot vary from typical section by more than 1/4 in. at longitudinal joints and 1/2 in. outside edge. Document check locations and results. | 451.04 B / MOP | 0 | 0 | 0 | 0 | 10/1/2020 | Pavements
| CA-Q-452 | 452E10020 | 6" NON-REINFORCED CONCRETE PAVEMENT, CLASS QC 1P WITH QC/QA | 79 | Concrete Testing | Cores taken for pavement area in 2000 SY sublots using Supplement 1064? Document core locations. | 451.18 | 0 | 0 | 0 | 0 | 10/1/2020 | Pavements
| CA-Q-452 | 452E10020 | 6" NON-REINFORCED CONCRETE PAVEMENT, CLASS QC 1P WITH QC/QA | 80 | Smoothness | Surface variations measured for 1/8 inch in 10 feet or 1/4 inch in 10 feet for ramps? | 451.13 | 0 | 0 | 0 | 0 | 10/1/2020 | Pavements
| CA-Q-452 | 452E10020 | 6" NON-REINFORCED CONCRETE PAVEMENT, CLASS QC 1P WITH QC/QA | 81 | Smoothness | If PN 420 applies has surface profile been measured? | PN420 | 0 | 0 | 0 | 0 | 10/1/2020 | Pavements
| CA-Q-452 | 452E10020 | 6" NON-REINFORCED CONCRETE PAVEMENT, CLASS QC 1P WITH QC/QA | 82 | Smoothness | Has corrective action plan been submitted and approved? Document any repair locations and methods. | 451.13 | 0 | 0 | 0 | 0 | 10/1/2020 | Pavements
| CA-Q-452 | 452E10020 | 6" NON-REINFORCED CONCRETE PAVEMENT, CLASS QC 1P WITH QC/QA | 83 | Opening to Traffic | Has pavement been evaluated for acceptance, (repair plan submitted and approved) if required? | 451.17 | 0 | 0 | 0 | 0 | 10/1/2020 | Pavements
| CA-Q-452 | 452E10020 | 6" NON-REINFORCED CONCRETE PAVEMENT, CLASS QC 1P WITH QC/QA | 84 | Opening to Traffic | Before opening to traffic: 600 psi beam break with 5 day cure? OR 7 days elapsed? Note: Pavement can be opened in 3 days with 600 psi beam break with the use of high early strength concrete | 451.17 | 0 | 0 | 0 | 0 | 10/1/2020 | Pavements
| CA-Q-452 | 452E10020 | 6" NON-REINFORCED CONCRETE PAVEMENT, CLASS QC 1P WITH QC/QA | 85 | Opening to Traffic | Are there any pavement thickness deficiencies? If yes, please document the locations and how they are rectified. | 451.18 | 0 | 0 | 0 | 0 | 10/1/2020 | Pavements
| CA-Q-452 | 452E10020 | 6" NON-REINFORCED CONCRETE PAVEMENT, CLASS QC 1P WITH QC/QA | 86 | Opening to Traffic | Are there any pavement strength deficiencies? If yes, please document the locations and how they are rectified. | 451.18 | 0 | 0 | 0 | 0 | 10/1/2020 | Pavements
| CA-Q-452 | 452E10021 | 6" NON-REINFORCED CONCRETE PAVEMENT, CLASS QC 1P WITH QC/QA, AS PER PLAN | 0.3 | General | Does the JMF match the material requirements? Document the approved JMF. | 451.01 | 0 | 0 | 0 | 0 | 10/1/2020 | Pavements
| CA-Q-452 | 452E10021 | 6" NON-REINFORCED CONCRETE PAVEMENT, CLASS QC 1P WITH QC/QA, AS PER PLAN | 0.4 | General | If the bid item requires QC/QA concrete has the QC plan been approved? | 451.03 | 0 | 0 | 0 | 0 | 10/1/2020 | Pavements
| CA-Q-452 | 452E10021 | 6" NON-REINFORCED CONCRETE PAVEMENT, CLASS QC 1P WITH QC/QA, AS PER PLAN | 0.5 | General | Is QA testing performed per CMS 455? | 451.03 | 0 | 0 | 0 | 0 | 10/1/2020 | Pavements
| CA-Q-452 | 452E10021 | 6" NON-REINFORCED CONCRETE PAVEMENT, CLASS QC 1P WITH QC/QA, AS PER PLAN | 0.6 | General | Has the Contractor submitted an acceptable Hiperpav analysis in (.hp3) digital format that does not predict early age cracking? | 451.09 | 0 | 0 | 0 | 0 | 10/1/2020 | Pavements
| CA-Q-452 | 452E10021 | 6" NON-REINFORCED CONCRETE PAVEMENT, CLASS QC 1P WITH QC/QA, AS PER PLAN | 0.7 | General | Has the file been checked in Hiperpav per S1033 to ensure that the appropriate project conditions, weather conditions, and strategy are input? | 451.09 | 0 | 0 | 0 | 0 | 10/1/2020 | Pavements
| CA-Q-452 | 452E10021 | 6" NON-REINFORCED CONCRETE PAVEMENT, CLASS QC 1P WITH QC/QA, AS PER PLAN | 1 | Equipment | Paving machine is self propelled and has internal vibrators? Roller vibratory screeds are not acceptable for typical placements. Document Equipment. | 451.04 | 0 | 0 | 0 | 0 | 10/1/2020 | Pavements
| CA-Q-452 | 452E10021 | 6" NON-REINFORCED CONCRETE PAVEMENT, CLASS QC 1P WITH QC/QA, AS PER PLAN | 2 | Equipment | Paving train is capable of uniformly distributing and consolidating concrete at the delivery rate? | 451.04 | 0 | 0 | 0 | 0 | 10/1/2020 | Pavements
| CA-Q-452 | 452E10021 | 6" NON-REINFORCED CONCRETE PAVEMENT, CLASS QC 1P WITH QC/QA, AS PER PLAN | 3 | Fixed Forms | Is the paving equipment capable of operating on the forms without displacement of forms? | 451.04A | 0 | 0 | 0 | 0 | 10/1/2020 | Pavements
| CA-Q-452 | 452E10021 | 6" NON-REINFORCED CONCRETE PAVEMENT, CLASS QC 1P WITH QC/QA, AS PER PLAN | 4 | Fixed Forms | Are the forms steel and of depth equal to the specified pavement thickness? Document depth of form. | 451.04A | 0 | 0 | 0 | 0 | 10/1/2020 | Pavements
| CA-Q-452 | 452E10021 | 6" NON-REINFORCED CONCRETE PAVEMENT, CLASS QC 1P WITH QC/QA, AS PER PLAN | 5 | Fixed Forms | Are the form sections at least 10 ft. in length without horizontal joints in the height of the form? Built up forms can only be used on small projects < 2000SY. | 451.04A | 0 | 0 | 0 | 0 | 10/1/2020 | Pavements
| CA-Q-452 | 452E10021 | 6" NON-REINFORCED CONCRETE PAVEMENT, CLASS QC 1P WITH QC/QA, AS PER PLAN | 6 | Fixed Forms | Are forms clean, straight and oiled prior to each use? | 451.04A | 0 | 0 | 0 | 0 | 10/1/2020 | Pavements
| CA-Q-452 | 452E10021 | 6" NON-REINFORCED CONCRETE PAVEMENT, CLASS QC 1P WITH QC/QA, AS PER PLAN | 7 | Fixed Forms | Are forms set to the proper grade and alignment? 1/8 in. in 10 ft. Top face 1/4 in. in 10 ft. Vertical face Document check locations and results. | 451.05 | 0 | 0 | 0 | 0 | 10/1/2020 | Pavements
| CA-Q-452 | 452E10021 | 6" NON-REINFORCED CONCRETE PAVEMENT, CLASS QC 1P WITH QC/QA, AS PER PLAN | 8 | Fixed Forms | Are forms placed on uniformly on compacted material? | 451.05 | 0 | 0 | 0 | 0 | 10/1/2020 | Pavements
| CA-Q-452 | 452E10021 | 6" NON-REINFORCED CONCRETE PAVEMENT, CLASS QC 1P WITH QC/QA, AS PER PLAN | 9 | Fixed Forms | Are forms securely pinned to the subbase? | 451.04 & 451.06A | 0 | 0 | 0 | 0 | 10/1/2020 | Pavements
| CA-Q-452 | 452E10021 | 6" NON-REINFORCED CONCRETE PAVEMENT, CLASS QC 1P WITH QC/QA, AS PER PLAN | 10 | Fixed Forms | Has the subbase been checked for proper cross slope or trimmed with automatic trimmer? | 451.06 A | 0 | 0 | 0 | 0 | 10/1/2020 | Pavements
| CA-Q-452 | 452E10021 | 6" NON-REINFORCED CONCRETE PAVEMENT, CLASS QC 1P WITH QC/QA, AS PER PLAN | 11 | Fixed Forms | The removal of forms is not causing any damage to the concrete. | 451.12 | 0 | 0 | 0 | 0 | 10/1/2020 | Pavements
| CA-Q-452 | 452E10021 | 6" NON-REINFORCED CONCRETE PAVEMENT, CLASS QC 1P WITH QC/QA, AS PER PLAN | 12 | Slip Form Paving | Are vibrators operating at 7000 to 11,000 impulses per minute and set so they are not making contact with any reinforcing steel or dowels, etc.? | 451.04B | 0 | 0 | 0 | 0 | 10/1/2020 | Pavements
| CA-Q-452 | 452E10021 | 6" NON-REINFORCED CONCRETE PAVEMENT, CLASS QC 1P WITH QC/QA, AS PER PLAN | 13 | Slip Form Paving | Do the vibrators start and stop with paver starts and stops? | 451.04B | 0 | 0 | 0 | 0 | 10/1/2020 | Pavements
| CA-Q-452 | 452E10021 | 6" NON-REINFORCED CONCRETE PAVEMENT, CLASS QC 1P WITH QC/QA, AS PER PLAN | 14 | Slip Form Paving | Is the paver providing an unsegregated mat with no displacement of coarse aggregate? | 451.04B | 0 | 0 | 0 | 0 | 10/1/2020 | Pavements
| CA-Q-452 | 452E10021 | 6" NON-REINFORCED CONCRETE PAVEMENT, CLASS QC 1P WITH QC/QA, AS PER PLAN | 15 | Slip Form Paving | Does the paver have an operating vibration monitoring system? Not required for shoulders, gores or projects less than 10,000SY. | 451.04B | 0 | 0 | 0 | 0 | 10/1/2020 | Pavements
| CA-Q-452 | 452E10021 | 6" NON-REINFORCED CONCRETE PAVEMENT, CLASS QC 1P WITH QC/QA, AS PER PLAN | 16 | Slip Form Paving | Has the previous paving days vibration monitoring report been submitted and reviewed for compliance? | 451.04B | 0 | 0 | 0 | 0 | 10/1/2020 | Pavements
| CA-Q-452 | 452E10021 | 6" NON-REINFORCED CONCRETE PAVEMENT, CLASS QC 1P WITH QC/QA, AS PER PLAN | 17 | Slip Form Paving | Is the paver accurately controlling the finished grade to the preset grade line? Document locations checked for finished grade. | 451.04B | 0 | 0 | 0 | 0 | 10/1/2020 | Pavements
| CA-Q-452 | 452E10021 | 6" NON-REINFORCED CONCRETE PAVEMENT, CLASS QC 1P WITH QC/QA, AS PER PLAN | 18 | Slip Form Paving | Has the subbase been checked for proper cross slope and trimmed with automatic trimmer? | 451.06 B | 0 | 0 | 0 | 0 | 10/1/2020 | Pavements
| CA-Q-452 | 452E10021 | 6" NON-REINFORCED CONCRETE PAVEMENT, CLASS QC 1P WITH QC/QA, AS PER PLAN | 19 | Dowels | Proper diameter dowels used? 1 in. dowel for T < 8.5 in. 1.25 in. dowel for 8.5 in. < T ≤10 in. 1.5 in. dowel for T > 10 in. | Table 451.09-1 | 0 | 0 | 0 | 0 | 10/1/2020 | Pavements
| CA-Q-452 | 452E10021 | 6" NON-REINFORCED CONCRETE PAVEMENT, CLASS QC 1P WITH QC/QA, AS PER PLAN | 20 | Dowels | Dowels bars and basket assemblies are epoxy coated? | 451.02 / 709.00 / 709.13 | 0 | 0 | 0 | 0 | 10/1/2020 | Pavements
| CA-Q-452 | 452E10021 | 6" NON-REINFORCED CONCRETE PAVEMENT, CLASS QC 1P WITH QC/QA, AS PER PLAN | 21 | Dowels | Proper number of dowels and spacing provided? Document number and spacing. | 451.09 B / BP-2.2 | 0 | 0 | 0 | 0 | 10/1/2020 | Pavements
| CA-Q-452 | 452E10021 | 6" NON-REINFORCED CONCRETE PAVEMENT, CLASS QC 1P WITH QC/QA, AS PER PLAN | 22 | Dowel Baskets | Dowel baskets anchored to base using approved method? At least 8 pins (½ in. D. x 18 in. long) driven at angle? Power-driven fasteners/pins/clips allowed on concrete or stabilized base. | 451.09 B | 0 | 0 | 0 | 0 | 10/1/2020 | Pavements
| CA-Q-452 | 452E10021 | 6" NON-REINFORCED CONCRETE PAVEMENT, CLASS QC 1P WITH QC/QA, AS PER PLAN | 23 | Dowel Baskets | Dowels in baskets are parallel to the subbase? Document check locations and results. | 451.09 B / BP-2.2 | 0 | 0 | 0 | 0 | 10/1/2020 | Pavements
| CA-Q-452 | 452E10021 | 6" NON-REINFORCED CONCRETE PAVEMENT, CLASS QC 1P WITH QC/QA, AS PER PLAN | 24 | Dowel Baskets | Dowels in baskets are positioned at mid-slab? Document check locations and results. | 451.09 B / BP-2.2 | 0 | 0 | 0 | 0 | 10/1/2020 | Pavements
| CA-Q-452 | 452E10021 | 6" NON-REINFORCED CONCRETE PAVEMENT, CLASS QC 1P WITH QC/QA, AS PER PLAN | 25 | Dowel Baskets | Free end of dowels coated with new light form oil within 2 hours of paving? | 451.09 B | 0 | 0 | 0 | 0 | 10/1/2020 | Pavements
| CA-Q-452 | 452E10021 | 6" NON-REINFORCED CONCRETE PAVEMENT, CLASS QC 1P WITH QC/QA, AS PER PLAN | 26 | Dowel Baskets | Shipping wires removed immediately prior to paving? | 451.09 B | 0 | 0 | 0 | 0 | 10/1/2020 | Pavements
| CA-Q-452 | 452E10021 | 6" NON-REINFORCED CONCRETE PAVEMENT, CLASS QC 1P WITH QC/QA, AS PER PLAN | 27 | Dowel Baskets | At expansion joints, PFEJ board fits tight, caps installed & dowels oiled? | 451.09 C | 0 | 0 | 0 | 0 | 10/1/2020 | Pavements
| CA-Q-452 | 452E10021 | 6" NON-REINFORCED CONCRETE PAVEMENT, CLASS QC 1P WITH QC/QA, AS PER PLAN | 28 | Dowel Baskets | Dowel basket exposure to weather and sunlight limited to 180 days? | 709.13 | 0 | 0 | 0 | 0 | 10/1/2020 | Pavements
| CA-Q-452 | 452E10021 | 6" NON-REINFORCED CONCRETE PAVEMENT, CLASS QC 1P WITH QC/QA, AS PER PLAN | 29 | Dowel Bar Inserter | Does the slip form paver with DBI meet project requirements? Document equipment. | 451.09B | 0 | 0 | 0 | 0 | 10/1/2020 | Pavements
| CA-Q-452 | 452E10021 | 6" NON-REINFORCED CONCRETE PAVEMENT, CLASS QC 1P WITH QC/QA, AS PER PLAN | 30 | Dowel Bar Inserter | Does the Contractor have a MIT Scan-2 or other approved equipment and trained personnel? Document equipment calibration date and document personnel training. | 451.09B | 0 | 0 | 0 | 0 | 10/1/2020 | Pavements
| CA-Q-452 | 452E10021 | 6" NON-REINFORCED CONCRETE PAVEMENT, CLASS QC 1P WITH QC/QA, AS PER PLAN | 31 | Dowel Bar Inserter | Has the Contractor submitted a plan with standard protocol for paving direction, naming conventions, and how exceptions will be handled? | 451.09B | 0 | 0 | 0 | 0 | 10/1/2020 | Pavements
| CA-Q-452 | 452E10021 | 6" NON-REINFORCED CONCRETE PAVEMENT, CLASS QC 1P WITH QC/QA, AS PER PLAN | 32 | Dowel Bar Inserter | Has the Contractor provided software to analyze equipment output files? | 451.09B | 0 | 0 | 0 | 0 | 10/1/2020 | Pavements
| CA-Q-452 | 452E10021 | 6" NON-REINFORCED CONCRETE PAVEMENT, CLASS QC 1P WITH QC/QA, AS PER PLAN | 33 | Dowel Bar Inserter | Has the Contractor performed an acceptable minimum 500 ft. test section? Each JS < JST 90% meet Acceptance Table 451.09-2 No dowel exceeds rejection tolerances Document test section location and results. | Table 451.09-2,3 | 0 | 0 | 0 | 0 | 10/1/2020 | Pavements
| CA-Q-452 | 452E10021 | 6" NON-REINFORCED CONCRETE PAVEMENT, CLASS QC 1P WITH QC/QA, AS PER PLAN | 34 | Dowel Bar Inserter | Has the Contractor measured every 10th joint on the project for compliance? If more than 10% exceed acceptance but are less than rejection increase scanning to every 5th joint. | 451.09B | 0 | 0 | 0 | 0 | 10/1/2020 | Pavements
| CA-Q-452 | 452E10021 | 6" NON-REINFORCED CONCRETE PAVEMENT, CLASS QC 1P WITH QC/QA, AS PER PLAN | 35 | Dowel Bar Inserter | Has the Contractor submitted previous day's scan results and are they acceptable? If results are not acceptable additional scanning should be performed and paving may need to cease. | 451.09 | 0 | 0 | 0 | 0 | 10/1/2020 | Pavements
| CA-Q-452 | 452E10021 | 6" NON-REINFORCED CONCRETE PAVEMENT, CLASS QC 1P WITH QC/QA, AS PER PLAN | 36 | Dowel Bar Inserter | Do all scanned joints meet acceptance requirement? If no, repairs must be done per the approved corrective action plan. Document locations and repairs. | 451.09B | 0 | 0 | 0 | 0 | 10/1/2020 | Pavements
| CA-Q-452 | 452E10021 | 6" NON-REINFORCED CONCRETE PAVEMENT, CLASS QC 1P WITH QC/QA, AS PER PLAN | 37 | Tiebars | Epoxy coated tiebars or epoxy coated hook bolts in longitudinal joints spaced at 30" centers? 6 bars per 15 ft. slab 8 bars per 21 ft. slab | 451.09 A / BP-2.1, Table A | 0 | 0 | 0 | 0 | 10/1/2020 | Pavements
| CA-Q-452 | 452E10021 | 6" NON-REINFORCED CONCRETE PAVEMENT, CLASS QC 1P WITH QC/QA, AS PER PLAN | 38 | Tiebars | Tiebars or hook bolts epoxy coated? | 451.02 / 451.09 A / 709.00 | 0 | 0 | 0 | 0 | 10/1/2020 | Pavements
| CA-Q-452 | 452E10021 | 6" NON-REINFORCED CONCRETE PAVEMENT, CLASS QC 1P WITH QC/QA, AS PER PLAN | 39 | Tiebars | Tiebars are #5 x 30 in.? | 451.09 A / BP-2.1, Table A | 0 | 0 | 0 | 0 | 10/1/2020 | Pavements
| CA-Q-452 | 452E10021 | 6" NON-REINFORCED CONCRETE PAVEMENT, CLASS QC 1P WITH QC/QA, AS PER PLAN | 40 | Tiebars | Hook bolts are 6 in. & 8 in. w/ 2 in. leg, 9/16 in. D. and coupling 1-7/8 in., or wiggle bolt (12 in. x 9/16 in. D.)? | 451.09 A / BP-2.1, Table A | 0 | 0 | 0 | 0 | 10/1/2020 | Pavements
| CA-Q-452 | 452E10021 | 6" NON-REINFORCED CONCRETE PAVEMENT, CLASS QC 1P WITH QC/QA, AS PER PLAN | 41 | Tiebars | Tiebars installed by mechanical equipment or secured by chairs? Document installation method. | 451.09 A | 0 | 0 | 0 | 0 | 10/1/2020 | Pavements
| CA-Q-452 | 452E10021 | 6" NON-REINFORCED CONCRETE PAVEMENT, CLASS QC 1P WITH QC/QA, AS PER PLAN | 42 | Tiebars | Tiebars being installed at mid-depth at longitudinal joints? | 451.09 A / BP-2.1 | 0 | 0 | 0 | 0 | 10/1/2020 | Pavements
| CA-Q-452 | 452E10021 | 6" NON-REINFORCED CONCRETE PAVEMENT, CLASS QC 1P WITH QC/QA, AS PER PLAN | 43 | Tiebars | Tiebars placed minimum distance from centerline of dowel basket (transverse joint)? 15 in. min for 15 ft. slabs 21 in. min for 21 ft. slabs | BP-2.1 | 0 | 0 | 0 | 0 | 10/1/2020 | Pavements
| CA-Q-452 | 452E10021 | 6" NON-REINFORCED CONCRETE PAVEMENT, CLASS QC 1P WITH QC/QA, AS PER PLAN | 44 | Concrete Placement | Contractor has a separate spreader in the paving train when width of pavement is ≥ 12-feet and plan qty > 10,000 SY? Spreader may be waived when using slip form paver with dowel bar inserter but concrete must be placed uniformly. | 451.07 | 0 | 0 | 0 | 0 | 10/1/2020 | Pavements
| CA-Q-452 | 452E10021 | 6" NON-REINFORCED CONCRETE PAVEMENT, CLASS QC 1P WITH QC/QA, AS PER PLAN | 45 | Concrete Placement | Dowel basket assemblies vibrated by separate internal vibrator? | 451.07 | 0 | 0 | 0 | 0 | 10/1/2020 | Pavements
| CA-Q-452 | 452E10021 | 6" NON-REINFORCED CONCRETE PAVEMENT, CLASS QC 1P WITH QC/QA, AS PER PLAN | 46 | Concrete Placement | Have previous pavement placements attained beam breaks of 500 psi AND at least 3 days cure time prior to using for finishing equipment operations? Note: allowance is for finishing equipment only. | 451.07 | 0 | 0 | 0 | 0 | 10/1/2020 | Pavements
| CA-Q-452 | 452E10021 | 6" NON-REINFORCED CONCRETE PAVEMENT, CLASS QC 1P WITH QC/QA, AS PER PLAN | 47 | Concrete Placement | Subbase material is not frozen and is free of frost? | 451.07 | 0 | 0 | 0 | 0 | 10/1/2020 | Pavements
| CA-Q-452 | 452E10021 | 6" NON-REINFORCED CONCRETE PAVEMENT, CLASS QC 1P WITH QC/QA, AS PER PLAN | 48 | Concrete Placement | Subbase has been thoroughly moistened prior to paving? | 451.07 | 0 | 0 | 0 | 0 | 10/1/2020 | Pavements
| CA-Q-452 | 452E10021 | 6" NON-REINFORCED CONCRETE PAVEMENT, CLASS QC 1P WITH QC/QA, AS PER PLAN | 49 | Concrete Placement | When paving on asphalt, the asphalt is coated with curing compound at 1gal/150SF? | 451.07 | 0 | 0 | 0 | 0 | 10/1/2020 | Pavements
| CA-Q-452 | 452E10021 | 6" NON-REINFORCED CONCRETE PAVEMENT, CLASS QC 1P WITH QC/QA, AS PER PLAN | 50 | Concrete Placement | Concrete is spread uniformly full width of the pavement? | 451.07 / MOP | 0 | 0 | 0 | 0 | 10/1/2020 | Pavements
| CA-Q-452 | 452E10021 | 6" NON-REINFORCED CONCRETE PAVEMENT, CLASS QC 1P WITH QC/QA, AS PER PLAN | 51 | Concrete Placement | Does the Contractor have an approved lighting system if placing after dark? | 451.07 | 0 | 0 | 0 | 0 | 10/1/2020 | Pavements
| CA-Q-452 | 452E10021 | 6" NON-REINFORCED CONCRETE PAVEMENT, CLASS QC 1P WITH QC/QA, AS PER PLAN | 52 | Concrete Placement | IF Air Temp ≤ 35° F is Concrete Temp 50 - 80°F? IF Air Temp > 35° F is Concrete Temp < 95°F? Document temps 4 times/day min. | 451.07 | 0 | 0 | 0 | 0 | 10/1/2020 | Pavements
| CA-Q-452 | 452E10021 | 6" NON-REINFORCED CONCRETE PAVEMENT, CLASS QC 1P WITH QC/QA, AS PER PLAN | 53 | Concrete Finishing | No water added to the pavement surface? | 451.10 | 0 | 0 | 0 | 0 | 10/1/2020 | Pavements
| CA-Q-452 | 452E10021 | 6" NON-REINFORCED CONCRETE PAVEMENT, CLASS QC 1P WITH QC/QA, AS PER PLAN | 54 | Concrete Finishing | Pavement edges are rounded with edging tool (1/8 in. at joints & 1/2 in. outside lane)? | 451.10 / BP-2.1 | 0 | 0 | 0 | 0 | 10/1/2020 | Pavements
| CA-Q-452 | 452E10021 | 6" NON-REINFORCED CONCRETE PAVEMENT, CLASS QC 1P WITH QC/QA, AS PER PLAN | 55 | Concrete Finishing | Surface textured with broom finish? | 451.10 | 0 | 0 | 0 | 0 | 10/1/2020 | Pavements
| CA-Q-452 | 452E10021 | 6" NON-REINFORCED CONCRETE PAVEMENT, CLASS QC 1P WITH QC/QA, AS PER PLAN | 56 | Concrete Finishing | Surface tined in longitudinal direction & straight? (3/4 in. Spaced, 1/8 in. Deep, 1/8 in. Wide). Transverse tining is only to be used in small areas, shoulders and gores as approved by the Engineer. | 451.10 | 0 | 0 | 0 | 0 | 10/1/2020 | Pavements
| CA-Q-452 | 452E10021 | 6" NON-REINFORCED CONCRETE PAVEMENT, CLASS QC 1P WITH QC/QA, AS PER PLAN | 57 | Concrete Finishing | Station numbers impressed in fresh concrete? | 451.10 | 0 | 0 | 0 | 0 | 10/1/2020 | Pavements
| CA-Q-452 | 452E10021 | 6" NON-REINFORCED CONCRETE PAVEMENT, CLASS QC 1P WITH QC/QA, AS PER PLAN | 58 | Concrete Curing | Self propelled curing machine with wind protection and shielding used? | 451.11 | 0 | 0 | 0 | 0 | 10/1/2020 | Pavements
| CA-Q-452 | 452E10021 | 6" NON-REINFORCED CONCRETE PAVEMENT, CLASS QC 1P WITH QC/QA, AS PER PLAN | 59 | Concrete Curing | Curing compound is white pigmented and properly agitated? | 451.11 / 705.07 / MOP | 0 | 0 | 0 | 0 | 10/1/2020 | Pavements
| CA-Q-452 | 452E10021 | 6" NON-REINFORCED CONCRETE PAVEMENT, CLASS QC 1P WITH QC/QA, AS PER PLAN | 60 | Concrete Curing | Curing compound applied uniformly after water sheen has disappeared? | 451.11 | 0 | 0 | 0 | 0 | 10/1/2020 | Pavements
| CA-Q-452 | 452E10021 | 6" NON-REINFORCED CONCRETE PAVEMENT, CLASS QC 1P WITH QC/QA, AS PER PLAN | 61 | Concrete Curing | Pavement edges sprayed with curing compound/after form removal (Fixed Form Construction)? | 451.11 | 0 | 0 | 0 | 0 | 10/1/2020 | Pavements
| CA-Q-452 | 452E10021 | 6" NON-REINFORCED CONCRETE PAVEMENT, CLASS QC 1P WITH QC/QA, AS PER PLAN | 62 | Concrete Curing | Curing compound rate check? Attach calculation (1gal/150SF min.) | 451.11 | 0 | 0 | 0 | 0 | 10/1/2020 | Pavements
| CA-Q-452 | 452E10021 | 6" NON-REINFORCED CONCRETE PAVEMENT, CLASS QC 1P WITH QC/QA, AS PER PLAN | 63 | Concrete Curing | Pavement protected from freezing for seven days or 600 psi beam break? | 451.11 | 0 | 0 | 0 | 0 | 10/1/2020 | Pavements
| CA-Q-452 | 452E10021 | 6" NON-REINFORCED CONCRETE PAVEMENT, CLASS QC 1P WITH QC/QA, AS PER PLAN | 64 | Concrete Curing | Pavement cured for seven days before opening to traffic or after 5 days with 600 psi beam break? | 451.17 | 0 | 0 | 0 | 0 | 10/1/2020 | Pavements
| CA-Q-452 | 452E10021 | 6" NON-REINFORCED CONCRETE PAVEMENT, CLASS QC 1P WITH QC/QA, AS PER PLAN | 65 | Sawing/Joint Seal | Contractor has a standby saw when cutting contraction joints? | 451.09 D | 0 | 0 | 0 | 0 | 10/1/2020 | Pavements
| CA-Q-452 | 452E10021 | 6" NON-REINFORCED CONCRETE PAVEMENT, CLASS QC 1P WITH QC/QA, AS PER PLAN | 66 | Sawing/Joint Seal | Sawing depth checked to assure compliance with the specifications? 1/4 in. ± 1/16 in. x T/4 for T ≤ 10 in. 1/4 in. ± 1/16 in. x T/3 for T > 10 in. Document locations checked and results. | 451.09 D / BP-2.2 | 0 | 0 | 0 | 0 | 10/1/2020 | Pavements
| CA-Q-452 | 452E10021 | 6" NON-REINFORCED CONCRETE PAVEMENT, CLASS QC 1P WITH QC/QA, AS PER PLAN | 67 | Sawing/Joint Seal | If using early entry saw: 1/8 in. W x 2-1/4 in. to 2-1/2 in. deep Document locations checked and results. | 451.09 D | 0 | 0 | 0 | 0 | 10/1/2020 | Pavements
| CA-Q-452 | 452E10021 | 6" NON-REINFORCED CONCRETE PAVEMENT, CLASS QC 1P WITH QC/QA, AS PER PLAN | 68 | Sawing/Joint Seal | Saw cuts straight and perpendicular to the pavement edge and without damage to the concrete? | 451.09 | 0 | 0 | 0 | 0 | 10/1/2020 | Pavements
| CA-Q-452 | 452E10021 | 6" NON-REINFORCED CONCRETE PAVEMENT, CLASS QC 1P WITH QC/QA, AS PER PLAN | 69 | Sawing/Joint Seal | Construction joints are placed at end of each days paving or when paving in suspended for 30 minutes or more? Locate construction joints at contraction joint location or no closer than 10ft to the adjacent contraction joint. Document location. | 451.09 | 0 | 0 | 0 | 0 | 10/1/2020 | Pavements
| CA-Q-452 | 452E10021 | 6" NON-REINFORCED CONCRETE PAVEMENT, CLASS QC 1P WITH QC/QA, AS PER PLAN | 70 | Sawing/Joint Seal | Expansion joints provided and sealed before opening to traffic? Use when pressure relief joint not provided at bridge structures or as shown on plans. | 451.09 / 451.16 | 0 | 0 | 0 | 0 | 10/1/2020 | Pavements
| CA-Q-452 | 452E10021 | 6" NON-REINFORCED CONCRETE PAVEMENT, CLASS QC 1P WITH QC/QA, AS PER PLAN | 71 | Concrete Testing | Concrete tests are performed at the point of placement? | MOP | 0 | 0 | 0 | 0 | 10/1/2020 | Pavements
| CA-Q-452 | 452E10021 | 6" NON-REINFORCED CONCRETE PAVEMENT, CLASS QC 1P WITH QC/QA, AS PER PLAN | 72 | Concrete Testing | Paver train is not resulting in segregation of the mixture or loss of air content? Check air content in front of and behind the paver at the same location and compare at least once per day. Document results. | 451.04A | 0 | 0 | 0 | 0 | 10/1/2020 | Pavements
| CA-Q-452 | 452E10021 | 6" NON-REINFORCED CONCRETE PAVEMENT, CLASS QC 1P WITH QC/QA, AS PER PLAN | 74 | Concrete Testing | Contractor Technician testing material per approved QC plan? This is required for concrete with QC/QA. | 455.04 | 0 | 0 | 0 | 0 | 10/1/2020 | Pavements
| CA-Q-452 | 452E10021 | 6" NON-REINFORCED CONCRETE PAVEMENT, CLASS QC 1P WITH QC/QA, AS PER PLAN | 75 | Concrete Testing | Inspector running side-by-side Air / Slump testing with technician for at least 10% of the tests? Air Comparison = ± 1% Slump Comparison = ± 1 in. Document results and comparison. | 455.05 | 0 | 0 | 0 | 0 | 10/1/2020 | Pavements
| CA-Q-452 | 452E10021 | 6" NON-REINFORCED CONCRETE PAVEMENT, CLASS QC 1P WITH QC/QA, AS PER PLAN | 76 | Concrete Testing | Two concrete test beams made every 7500 square yards? Document beam results and locations. | 451.07 | 0 | 0 | 0 | 0 | 10/1/2020 | Pavements
| CA-Q-452 | 452E10021 | 6" NON-REINFORCED CONCRETE PAVEMENT, CLASS QC 1P WITH QC/QA, AS PER PLAN | 77 | Concrete Testing | 10-ft. straight edge being used to check surface trueness after finishing (1/8 in. in 10 feet or 1/4 in. in 10 feet)? | 451.10 | 0 | 0 | 0 | 0 | 10/1/2020 | Pavements
| CA-Q-452 | 452E10021 | 6" NON-REINFORCED CONCRETE PAVEMENT, CLASS QC 1P WITH QC/QA, AS PER PLAN | 78 | Concrete Testing | Slip Form Pavement thickness checks made during paving. Thickness cannot vary from typical section by more than 1/4 in. at longitudinal joints and 1/2 in. outside edge. Document check locations and results. | 451.04 B / MOP | 0 | 0 | 0 | 0 | 10/1/2020 | Pavements
| CA-Q-452 | 452E10021 | 6" NON-REINFORCED CONCRETE PAVEMENT, CLASS QC 1P WITH QC/QA, AS PER PLAN | 79 | Concrete Testing | Cores taken for pavement area in 2000 SY sublots using Supplement 1064? Document core locations. | 451.18 | 0 | 0 | 0 | 0 | 10/1/2020 | Pavements
| CA-Q-452 | 452E10021 | 6" NON-REINFORCED CONCRETE PAVEMENT, CLASS QC 1P WITH QC/QA, AS PER PLAN | 80 | Smoothness | Surface variations measured for 1/8 inch in 10 feet or 1/4 inch in 10 feet for ramps? | 451.13 | 0 | 0 | 0 | 0 | 10/1/2020 | Pavements
| CA-Q-452 | 452E10021 | 6" NON-REINFORCED CONCRETE PAVEMENT, CLASS QC 1P WITH QC/QA, AS PER PLAN | 81 | Smoothness | If PN 420 applies has surface profile been measured? | PN420 | 0 | 0 | 0 | 0 | 10/1/2020 | Pavements
| CA-Q-452 | 452E10021 | 6" NON-REINFORCED CONCRETE PAVEMENT, CLASS QC 1P WITH QC/QA, AS PER PLAN | 82 | Smoothness | Has corrective action plan been submitted and approved? Document any repair locations and methods. | 451.13 | 0 | 0 | 0 | 0 | 10/1/2020 | Pavements
| CA-Q-452 | 452E10021 | 6" NON-REINFORCED CONCRETE PAVEMENT, CLASS QC 1P WITH QC/QA, AS PER PLAN | 83 | Opening to Traffic | Has pavement been evaluated for acceptance, (repair plan submitted and approved) if required? | 451.17 | 0 | 0 | 0 | 0 | 10/1/2020 | Pavements
| CA-Q-452 | 452E10021 | 6" NON-REINFORCED CONCRETE PAVEMENT, CLASS QC 1P WITH QC/QA, AS PER PLAN | 84 | Opening to Traffic | Before opening to traffic: 600 psi beam break with 5 day cure? OR 7 days elapsed? Note: Pavement can be opened in 3 days with 600 psi beam break with the use of high early strength concrete | 451.17 | 0 | 0 | 0 | 0 | 10/1/2020 | Pavements
| CA-Q-452 | 452E10021 | 6" NON-REINFORCED CONCRETE PAVEMENT, CLASS QC 1P WITH QC/QA, AS PER PLAN | 85 | Opening to Traffic | Are there any pavement thickness deficiencies? If yes, please document the locations and how they are rectified. | 451.18 | 0 | 0 | 0 | 0 | 10/1/2020 | Pavements
| CA-Q-452 | 452E10021 | 6" NON-REINFORCED CONCRETE PAVEMENT, CLASS QC 1P WITH QC/QA, AS PER PLAN | 86 | Opening to Traffic | Are there any pavement strength deficiencies? If yes, please document the locations and how they are rectified. | 451.18 | 0 | 0 | 0 | 0 | 10/1/2020 | Pavements
| CA-Q-452 | 452E10050 | 6" NON-REINFORCED CONCRETE PAVEMENT, CLASS QC MS | 0.3 | General | Does the JMF match the material requirements? Document the approved JMF. | 451.01 | 0 | 0 | 0 | 0 | 10/1/2020 | Pavements
| CA-Q-452 | 452E10050 | 6" NON-REINFORCED CONCRETE PAVEMENT, CLASS QC MS | 0.6 | General | Has the Contractor submitted an acceptable Hiperpav analysis in (.hp3) digital format that does not predict early age cracking? | 451.09 | 0 | 0 | 0 | 0 | 10/1/2020 | Pavements
| CA-Q-452 | 452E10050 | 6" NON-REINFORCED CONCRETE PAVEMENT, CLASS QC MS | 0.7 | General | Has the file been checked in Hiperpav per S1033 to ensure that the appropriate project conditions, weather conditions, and strategy are input? | 451.09 | 0 | 0 | 0 | 0 | 10/1/2020 | Pavements
| CA-Q-452 | 452E10050 | 6" NON-REINFORCED CONCRETE PAVEMENT, CLASS QC MS | 1 | Equipment | Paving machine is self propelled and has internal vibrators? Roller vibratory screeds are not acceptable for typical placements. Document Equipment. | 451.04 | 0 | 0 | 0 | 0 | 10/1/2020 | Pavements
| CA-Q-452 | 452E10050 | 6" NON-REINFORCED CONCRETE PAVEMENT, CLASS QC MS | 2 | Equipment | Paving train is capable of uniformly distributing and consolidating concrete at the delivery rate? | 451.04 | 0 | 0 | 0 | 0 | 10/1/2020 | Pavements
| CA-Q-452 | 452E10050 | 6" NON-REINFORCED CONCRETE PAVEMENT, CLASS QC MS | 3 | Fixed Forms | Is the paving equipment capable of operating on the forms without displacement of forms? | 451.04A | 0 | 0 | 0 | 0 | 10/1/2020 | Pavements
| CA-Q-452 | 452E10050 | 6" NON-REINFORCED CONCRETE PAVEMENT, CLASS QC MS | 4 | Fixed Forms | Are the forms steel and of depth equal to the specified pavement thickness? Document depth of form. | 451.04A | 0 | 0 | 0 | 0 | 10/1/2020 | Pavements
| CA-Q-452 | 452E10050 | 6" NON-REINFORCED CONCRETE PAVEMENT, CLASS QC MS | 5 | Fixed Forms | Are the form sections at least 10 ft. in length without horizontal joints in the height of the form? Built up forms can only be used on small projects < 2000SY. | 451.04A | 0 | 0 | 0 | 0 | 10/1/2020 | Pavements
| CA-Q-452 | 452E10050 | 6" NON-REINFORCED CONCRETE PAVEMENT, CLASS QC MS | 6 | Fixed Forms | Are forms clean, straight and oiled prior to each use? | 451.04A | 0 | 0 | 0 | 0 | 10/1/2020 | Pavements
| CA-Q-452 | 452E10050 | 6" NON-REINFORCED CONCRETE PAVEMENT, CLASS QC MS | 7 | Fixed Forms | Are forms set to the proper grade and alignment? 1/8 in. in 10 ft. Top face 1/4 in. in 10 ft. Vertical face Document check locations and results. | 451.05 | 0 | 0 | 0 | 0 | 10/1/2020 | Pavements
| CA-Q-452 | 452E10050 | 6" NON-REINFORCED CONCRETE PAVEMENT, CLASS QC MS | 8 | Fixed Forms | Are forms placed on uniformly on compacted material? | 451.05 | 0 | 0 | 0 | 0 | 10/1/2020 | Pavements
| CA-Q-452 | 452E10050 | 6" NON-REINFORCED CONCRETE PAVEMENT, CLASS QC MS | 9 | Fixed Forms | Are forms securely pinned to the subbase? | 451.04 & 451.06A | 0 | 0 | 0 | 0 | 10/1/2020 | Pavements
| CA-Q-452 | 452E10050 | 6" NON-REINFORCED CONCRETE PAVEMENT, CLASS QC MS | 10 | Fixed Forms | Has the subbase been checked for proper cross slope or trimmed with automatic trimmer? | 451.06 A | 0 | 0 | 0 | 0 | 10/1/2020 | Pavements
| CA-Q-452 | 452E10050 | 6" NON-REINFORCED CONCRETE PAVEMENT, CLASS QC MS | 11 | Fixed Forms | The removal of forms is not causing any damage to the concrete. | 451.12 | 0 | 0 | 0 | 0 | 10/1/2020 | Pavements
| CA-Q-452 | 452E10050 | 6" NON-REINFORCED CONCRETE PAVEMENT, CLASS QC MS | 12 | Slip Form Paving | Are vibrators operating at 7000 to 11,000 impulses per minute and set so they are not making contact with any reinforcing steel or dowels, etc.? | 451.04B | 0 | 0 | 0 | 0 | 10/1/2020 | Pavements
| CA-Q-452 | 452E10050 | 6" NON-REINFORCED CONCRETE PAVEMENT, CLASS QC MS | 13 | Slip Form Paving | Do the vibrators start and stop with paver starts and stops? | 451.04B | 0 | 0 | 0 | 0 | 10/1/2020 | Pavements
| CA-Q-452 | 452E10050 | 6" NON-REINFORCED CONCRETE PAVEMENT, CLASS QC MS | 14 | Slip Form Paving | Is the paver providing an unsegregated mat with no displacement of coarse aggregate? | 451.04B | 0 | 0 | 0 | 0 | 10/1/2020 | Pavements
| CA-Q-452 | 452E10050 | 6" NON-REINFORCED CONCRETE PAVEMENT, CLASS QC MS | 15 | Slip Form Paving | Does the paver have an operating vibration monitoring system? Not required for shoulders, gores or projects less than 10,000SY. | 451.04B | 0 | 0 | 0 | 0 | 10/1/2020 | Pavements
| CA-Q-452 | 452E10050 | 6" NON-REINFORCED CONCRETE PAVEMENT, CLASS QC MS | 16 | Slip Form Paving | Has the previous paving days vibration monitoring report been submitted and reviewed for compliance? | 451.04B | 0 | 0 | 0 | 0 | 10/1/2020 | Pavements
| CA-Q-452 | 452E10050 | 6" NON-REINFORCED CONCRETE PAVEMENT, CLASS QC MS | 17 | Slip Form Paving | Is the paver accurately controlling the finished grade to the preset grade line? Document locations checked for finished grade. | 451.04B | 0 | 0 | 0 | 0 | 10/1/2020 | Pavements
| CA-Q-452 | 452E10050 | 6" NON-REINFORCED CONCRETE PAVEMENT, CLASS QC MS | 18 | Slip Form Paving | Has the subbase been checked for proper cross slope and trimmed with automatic trimmer? | 451.06 B | 0 | 0 | 0 | 0 | 10/1/2020 | Pavements
| CA-Q-452 | 452E10050 | 6" NON-REINFORCED CONCRETE PAVEMENT, CLASS QC MS | 19 | Dowels | Proper diameter dowels used? 1 in. dowel for T < 8.5 in. 1.25 in. dowel for 8.5 in. < T ≤10 in. 1.5 in. dowel for T > 10 in. | Table 451.09-1 | 0 | 0 | 0 | 0 | 10/1/2020 | Pavements
| CA-Q-452 | 452E10050 | 6" NON-REINFORCED CONCRETE PAVEMENT, CLASS QC MS | 20 | Dowels | Dowels bars and basket assemblies are epoxy coated? | 451.02 / 709.00 / 709.13 | 0 | 0 | 0 | 0 | 10/1/2020 | Pavements
| CA-Q-452 | 452E10050 | 6" NON-REINFORCED CONCRETE PAVEMENT, CLASS QC MS | 21 | Dowels | Proper number of dowels and spacing provided? Document number and spacing. | 451.09 B / BP-2.2 | 0 | 0 | 0 | 0 | 10/1/2020 | Pavements
| CA-Q-452 | 452E10050 | 6" NON-REINFORCED CONCRETE PAVEMENT, CLASS QC MS | 22 | Dowel Baskets | Dowel baskets anchored to base using approved method? At least 8 pins (½ in. D. x 18 in. long) driven at angle? Power-driven fasteners/pins/clips allowed on concrete or stabilized base. | 451.09 B | 0 | 0 | 0 | 0 | 10/1/2020 | Pavements
| CA-Q-452 | 452E10050 | 6" NON-REINFORCED CONCRETE PAVEMENT, CLASS QC MS | 23 | Dowel Baskets | Dowels in baskets are parallel to the subbase? Document check locations and results. | 451.09 B / BP-2.2 | 0 | 0 | 0 | 0 | 10/1/2020 | Pavements
| CA-Q-452 | 452E10050 | 6" NON-REINFORCED CONCRETE PAVEMENT, CLASS QC MS | 24 | Dowel Baskets | Dowels in baskets are positioned at mid-slab? Document check locations and results. | 451.09 B / BP-2.2 | 0 | 0 | 0 | 0 | 10/1/2020 | Pavements
| CA-Q-452 | 452E10050 | 6" NON-REINFORCED CONCRETE PAVEMENT, CLASS QC MS | 25 | Dowel Baskets | Free end of dowels coated with new light form oil within 2 hours of paving? | 451.09 B | 0 | 0 | 0 | 0 | 10/1/2020 | Pavements
| CA-Q-452 | 452E10050 | 6" NON-REINFORCED CONCRETE PAVEMENT, CLASS QC MS | 26 | Dowel Baskets | Shipping wires removed immediately prior to paving? | 451.09 B | 0 | 0 | 0 | 0 | 10/1/2020 | Pavements
| CA-Q-452 | 452E10050 | 6" NON-REINFORCED CONCRETE PAVEMENT, CLASS QC MS | 27 | Dowel Baskets | At expansion joints, PFEJ board fits tight, caps installed & dowels oiled? | 451.09 C | 0 | 0 | 0 | 0 | 10/1/2020 | Pavements
| CA-Q-452 | 452E10050 | 6" NON-REINFORCED CONCRETE PAVEMENT, CLASS QC MS | 28 | Dowel Baskets | Dowel basket exposure to weather and sunlight limited to 180 days? | 709.13 | 0 | 0 | 0 | 0 | 10/1/2020 | Pavements
| CA-Q-452 | 452E10050 | 6" NON-REINFORCED CONCRETE PAVEMENT, CLASS QC MS | 29 | Dowel Bar Inserter | Does the slip form paver with DBI meet project requirements? Document equipment. | 451.09B | 0 | 0 | 0 | 0 | 10/1/2020 | Pavements
| CA-Q-452 | 452E10050 | 6" NON-REINFORCED CONCRETE PAVEMENT, CLASS QC MS | 30 | Dowel Bar Inserter | Does the Contractor have a MIT Scan-2 or other approved equipment and trained personnel? Document equipment calibration date and document personnel training. | 451.09B | 0 | 0 | 0 | 0 | 10/1/2020 | Pavements
| CA-Q-452 | 452E10050 | 6" NON-REINFORCED CONCRETE PAVEMENT, CLASS QC MS | 31 | Dowel Bar Inserter | Has the Contractor submitted a plan with standard protocol for paving direction, naming conventions, and how exceptions will be handled? | 451.09B | 0 | 0 | 0 | 0 | 10/1/2020 | Pavements
| CA-Q-452 | 452E10050 | 6" NON-REINFORCED CONCRETE PAVEMENT, CLASS QC MS | 32 | Dowel Bar Inserter | Has the Contractor provided software to analyze equipment output files? | 451.09B | 0 | 0 | 0 | 0 | 10/1/2020 | Pavements
| CA-Q-452 | 452E10050 | 6" NON-REINFORCED CONCRETE PAVEMENT, CLASS QC MS | 33 | Dowel Bar Inserter | Has the Contractor performed an acceptable minimum 500 ft. test section? Each JS < JST 90% meet Acceptance Table 451.09-2 No dowel exceeds rejection tolerances Document test section location and results. | Table 451.09-2,3 | 0 | 0 | 0 | 0 | 10/1/2020 | Pavements
| CA-Q-452 | 452E10050 | 6" NON-REINFORCED CONCRETE PAVEMENT, CLASS QC MS | 34 | Dowel Bar Inserter | Has the Contractor measured every 10th joint on the project for compliance? If more than 10% exceed acceptance but are less than rejection increase scanning to every 5th joint. | 451.09B | 0 | 0 | 0 | 0 | 10/1/2020 | Pavements
| CA-Q-452 | 452E10050 | 6" NON-REINFORCED CONCRETE PAVEMENT, CLASS QC MS | 35 | Dowel Bar Inserter | Has the Contractor submitted previous day's scan results and are they acceptable? If results are not acceptable additional scanning should be performed and paving may need to cease. | 451.09 | 0 | 0 | 0 | 0 | 10/1/2020 | Pavements
| CA-Q-452 | 452E10050 | 6" NON-REINFORCED CONCRETE PAVEMENT, CLASS QC MS | 36 | Dowel Bar Inserter | Do all scanned joints meet acceptance requirement? If no, repairs must be done per the approved corrective action plan. Document locations and repairs. | 451.09B | 0 | 0 | 0 | 0 | 10/1/2020 | Pavements
| CA-Q-452 | 452E10050 | 6" NON-REINFORCED CONCRETE PAVEMENT, CLASS QC MS | 37 | Tiebars | Epoxy coated tiebars or epoxy coated hook bolts in longitudinal joints spaced at 30" centers? 6 bars per 15 ft. slab 8 bars per 21 ft. slab | 451.09 A / BP-2.1, Table A | 0 | 0 | 0 | 0 | 10/1/2020 | Pavements
| CA-Q-452 | 452E10050 | 6" NON-REINFORCED CONCRETE PAVEMENT, CLASS QC MS | 38 | Tiebars | Tiebars or hook bolts epoxy coated? | 451.02 / 451.09 A / 709.00 | 0 | 0 | 0 | 0 | 10/1/2020 | Pavements
| CA-Q-452 | 452E10050 | 6" NON-REINFORCED CONCRETE PAVEMENT, CLASS QC MS | 39 | Tiebars | Tiebars are #5 x 30 in.? | 451.09 A / BP-2.1, Table A | 0 | 0 | 0 | 0 | 10/1/2020 | Pavements
| CA-Q-452 | 452E10050 | 6" NON-REINFORCED CONCRETE PAVEMENT, CLASS QC MS | 40 | Tiebars | Hook bolts are 6 in. & 8 in. w/ 2 in. leg, 9/16 in. D. and coupling 1-7/8 in., or wiggle bolt (12 in. x 9/16 in. D.)? | 451.09 A / BP-2.1, Table A | 0 | 0 | 0 | 0 | 10/1/2020 | Pavements
| CA-Q-452 | 452E10050 | 6" NON-REINFORCED CONCRETE PAVEMENT, CLASS QC MS | 41 | Tiebars | Tiebars installed by mechanical equipment or secured by chairs? Document installation method. | 451.09 A | 0 | 0 | 0 | 0 | 10/1/2020 | Pavements
| CA-Q-452 | 452E10050 | 6" NON-REINFORCED CONCRETE PAVEMENT, CLASS QC MS | 42 | Tiebars | Tiebars being installed at mid-depth at longitudinal joints? | 451.09 A / BP-2.1 | 0 | 0 | 0 | 0 | 10/1/2020 | Pavements
| CA-Q-452 | 452E10050 | 6" NON-REINFORCED CONCRETE PAVEMENT, CLASS QC MS | 43 | Tiebars | Tiebars placed minimum distance from centerline of dowel basket (transverse joint)? 15 in. min for 15 ft. slabs 21 in. min for 21 ft. slabs | BP-2.1 | 0 | 0 | 0 | 0 | 10/1/2020 | Pavements
| CA-Q-452 | 452E10050 | 6" NON-REINFORCED CONCRETE PAVEMENT, CLASS QC MS | 44 | Concrete Placement | Contractor has a separate spreader in the paving train when width of pavement is ≥ 12-feet and plan qty > 10,000 SY? Spreader may be waived when using slip form paver with dowel bar inserter but concrete must be placed uniformly. | 451.07 | 0 | 0 | 0 | 0 | 10/1/2020 | Pavements
| CA-Q-452 | 452E10050 | 6" NON-REINFORCED CONCRETE PAVEMENT, CLASS QC MS | 45 | Concrete Placement | Dowel basket assemblies vibrated by separate internal vibrator? | 451.07 | 0 | 0 | 0 | 0 | 10/1/2020 | Pavements
| CA-Q-452 | 452E10050 | 6" NON-REINFORCED CONCRETE PAVEMENT, CLASS QC MS | 46 | Concrete Placement | Have previous pavement placements attained beam breaks of 500 psi AND at least 3 days cure time prior to using for finishing equipment operations? Note: allowance is for finishing equipment only. | 451.07 | 0 | 0 | 0 | 0 | 10/1/2020 | Pavements
| CA-Q-452 | 452E10050 | 6" NON-REINFORCED CONCRETE PAVEMENT, CLASS QC MS | 47 | Concrete Placement | Subbase material is not frozen and is free of frost? | 451.07 | 0 | 0 | 0 | 0 | 10/1/2020 | Pavements
| CA-Q-452 | 452E10050 | 6" NON-REINFORCED CONCRETE PAVEMENT, CLASS QC MS | 48 | Concrete Placement | Subbase has been thoroughly moistened prior to paving? | 451.07 | 0 | 0 | 0 | 0 | 10/1/2020 | Pavements
| CA-Q-452 | 452E10050 | 6" NON-REINFORCED CONCRETE PAVEMENT, CLASS QC MS | 49 | Concrete Placement | When paving on asphalt, the asphalt is coated with curing compound at 1gal/150SF? | 451.07 | 0 | 0 | 0 | 0 | 10/1/2020 | Pavements
| CA-Q-452 | 452E10050 | 6" NON-REINFORCED CONCRETE PAVEMENT, CLASS QC MS | 50 | Concrete Placement | Concrete is spread uniformly full width of the pavement? | 451.07 / MOP | 0 | 0 | 0 | 0 | 10/1/2020 | Pavements
| CA-Q-452 | 452E10050 | 6" NON-REINFORCED CONCRETE PAVEMENT, CLASS QC MS | 51 | Concrete Placement | Does the Contractor have an approved lighting system if placing after dark? | 451.07 | 0 | 0 | 0 | 0 | 10/1/2020 | Pavements
| CA-Q-452 | 452E10050 | 6" NON-REINFORCED CONCRETE PAVEMENT, CLASS QC MS | 52 | Concrete Placement | IF Air Temp ≤ 35° F is Concrete Temp 50 - 80°F? IF Air Temp > 35° F is Concrete Temp < 95°F? Document temps 4 times/day min. | 451.07 | 0 | 0 | 0 | 0 | 10/1/2020 | Pavements
| CA-Q-452 | 452E10050 | 6" NON-REINFORCED CONCRETE PAVEMENT, CLASS QC MS | 53 | Concrete Finishing | No water added to the pavement surface? | 451.10 | 0 | 0 | 0 | 0 | 10/1/2020 | Pavements
| CA-Q-452 | 452E10050 | 6" NON-REINFORCED CONCRETE PAVEMENT, CLASS QC MS | 54 | Concrete Finishing | Pavement edges are rounded with edging tool (1/8 in. at joints & 1/2 in. outside lane)? | 451.10 / BP-2.1 | 0 | 0 | 0 | 0 | 10/1/2020 | Pavements
| CA-Q-452 | 452E10050 | 6" NON-REINFORCED CONCRETE PAVEMENT, CLASS QC MS | 55 | Concrete Finishing | Surface textured with broom finish? | 451.10 | 0 | 0 | 0 | 0 | 10/1/2020 | Pavements
| CA-Q-452 | 452E10050 | 6" NON-REINFORCED CONCRETE PAVEMENT, CLASS QC MS | 56 | Concrete Finishing | Surface tined in longitudinal direction & straight? (3/4 in. Spaced, 1/8 in. Deep, 1/8 in. Wide). Transverse tining is only to be used in small areas, shoulders and gores as approved by the Engineer. | 451.10 | 0 | 0 | 0 | 0 | 10/1/2020 | Pavements
| CA-Q-452 | 452E10050 | 6" NON-REINFORCED CONCRETE PAVEMENT, CLASS QC MS | 57 | Concrete Finishing | Station numbers impressed in fresh concrete? | 451.10 | 0 | 0 | 0 | 0 | 10/1/2020 | Pavements
| CA-Q-452 | 452E10050 | 6" NON-REINFORCED CONCRETE PAVEMENT, CLASS QC MS | 58 | Concrete Curing | Self propelled curing machine with wind protection and shielding used? | 451.11 | 0 | 0 | 0 | 0 | 10/1/2020 | Pavements
| CA-Q-452 | 452E10050 | 6" NON-REINFORCED CONCRETE PAVEMENT, CLASS QC MS | 59 | Concrete Curing | Curing compound is white pigmented and properly agitated? | 451.11 / 705.07 / MOP | 0 | 0 | 0 | 0 | 10/1/2020 | Pavements
| CA-Q-452 | 452E10050 | 6" NON-REINFORCED CONCRETE PAVEMENT, CLASS QC MS | 60 | Concrete Curing | Curing compound applied uniformly after water sheen has disappeared? | 451.11 | 0 | 0 | 0 | 0 | 10/1/2020 | Pavements
| CA-Q-452 | 452E10050 | 6" NON-REINFORCED CONCRETE PAVEMENT, CLASS QC MS | 61 | Concrete Curing | Pavement edges sprayed with curing compound/after form removal (Fixed Form Construction)? | 451.11 | 0 | 0 | 0 | 0 | 10/1/2020 | Pavements
| CA-Q-452 | 452E10050 | 6" NON-REINFORCED CONCRETE PAVEMENT, CLASS QC MS | 62 | Concrete Curing | Curing compound rate check? Attach calculation (1gal/150SF min.) | 451.11 | 0 | 0 | 0 | 0 | 10/1/2020 | Pavements
| CA-Q-452 | 452E10050 | 6" NON-REINFORCED CONCRETE PAVEMENT, CLASS QC MS | 63 | Concrete Curing | Pavement protected from freezing for seven days or 600 psi beam break? | 451.11 | 0 | 0 | 0 | 0 | 10/1/2020 | Pavements
| CA-Q-452 | 452E10050 | 6" NON-REINFORCED CONCRETE PAVEMENT, CLASS QC MS | 64 | Concrete Curing | Pavement cured for seven days before opening to traffic or after 5 days with 600 psi beam break? | 451.17 | 0 | 0 | 0 | 0 | 10/1/2020 | Pavements
| CA-Q-452 | 452E10050 | 6" NON-REINFORCED CONCRETE PAVEMENT, CLASS QC MS | 65 | Sawing/Joint Seal | Contractor has a standby saw when cutting contraction joints? | 451.09 D | 0 | 0 | 0 | 0 | 10/1/2020 | Pavements
| CA-Q-452 | 452E10050 | 6" NON-REINFORCED CONCRETE PAVEMENT, CLASS QC MS | 66 | Sawing/Joint Seal | Sawing depth checked to assure compliance with the specifications? 1/4 in. ± 1/16 in. x T/4 for T ≤ 10 in. 1/4 in. ± 1/16 in. x T/3 for T > 10 in. Document locations checked and results. | 451.09 D / BP-2.2 | 0 | 0 | 0 | 0 | 10/1/2020 | Pavements
| CA-Q-452 | 452E10050 | 6" NON-REINFORCED CONCRETE PAVEMENT, CLASS QC MS | 67 | Sawing/Joint Seal | If using early entry saw: 1/8 in. W x 2-1/4 in. to 2-1/2 in. deep Document locations checked and results. | 451.09 D | 0 | 0 | 0 | 0 | 10/1/2020 | Pavements
| CA-Q-452 | 452E10050 | 6" NON-REINFORCED CONCRETE PAVEMENT, CLASS QC MS | 68 | Sawing/Joint Seal | Saw cuts straight and perpendicular to the pavement edge and without damage to the concrete? | 451.09 | 0 | 0 | 0 | 0 | 10/1/2020 | Pavements
| CA-Q-452 | 452E10050 | 6" NON-REINFORCED CONCRETE PAVEMENT, CLASS QC MS | 69 | Sawing/Joint Seal | Construction joints are placed at end of each days paving or when paving in suspended for 30 minutes or more? Locate construction joints at contraction joint location or no closer than 10ft to the adjacent contraction joint. Document location. | 451.09 | 0 | 0 | 0 | 0 | 10/1/2020 | Pavements
| CA-Q-452 | 452E10050 | 6" NON-REINFORCED CONCRETE PAVEMENT, CLASS QC MS | 70 | Sawing/Joint Seal | Expansion joints provided and sealed before opening to traffic? Use when pressure relief joint not provided at bridge structures or as shown on plans. | 451.09 / 451.16 | 0 | 0 | 0 | 0 | 10/1/2020 | Pavements
| CA-Q-452 | 452E10050 | 6" NON-REINFORCED CONCRETE PAVEMENT, CLASS QC MS | 71 | Concrete Testing | Concrete tests are performed at the point of placement? | MOP | 0 | 0 | 0 | 0 | 10/1/2020 | Pavements
| CA-Q-452 | 452E10050 | 6" NON-REINFORCED CONCRETE PAVEMENT, CLASS QC MS | 72 | Concrete Testing | Paver train is not resulting in segregation of the mixture or loss of air content? Check air content in front of and behind the paver at the same location and compare at least once per day. Document results. | 451.04A | 0 | 0 | 0 | 0 | 10/1/2020 | Pavements
| CA-Q-452 | 452E10050 | 6" NON-REINFORCED CONCRETE PAVEMENT, CLASS QC MS | 73 | Concrete Testing | Air, slump and yield tests recorded every 7500 SY when beams are made? This is required for concrete without QC/QA. Air = 7 ± 2% Slump = 1 to 3 in. Yield = ± 1% | MOP / 499.03 | 0 | 0 | 0 | 0 | 10/1/2020 | Pavements
| CA-Q-452 | 452E10050 | 6" NON-REINFORCED CONCRETE PAVEMENT, CLASS QC MS | 75 | Concrete Testing | Inspector running side-by-side Air / Slump testing with technician for at least 10% of the tests? Air Comparison = ± 1% Slump Comparison = ± 1 in. Document results and comparison. | 455.05 | 0 | 0 | 0 | 0 | 10/1/2020 | Pavements
| CA-Q-452 | 452E10050 | 6" NON-REINFORCED CONCRETE PAVEMENT, CLASS QC MS | 76 | Concrete Testing | Two concrete test beams made every 7500 square yards? Document beam results and locations. | 451.07 | 0 | 0 | 0 | 0 | 10/1/2020 | Pavements
| CA-Q-452 | 452E10050 | 6" NON-REINFORCED CONCRETE PAVEMENT, CLASS QC MS | 77 | Concrete Testing | 10-ft. straight edge being used to check surface trueness after finishing (1/8 in. in 10 feet or 1/4 in. in 10 feet)? | 451.10 | 0 | 0 | 0 | 0 | 10/1/2020 | Pavements
| CA-Q-452 | 452E10050 | 6" NON-REINFORCED CONCRETE PAVEMENT, CLASS QC MS | 78 | Concrete Testing | Slip Form Pavement thickness checks made during paving. Thickness cannot vary from typical section by more than 1/4 in. at longitudinal joints and 1/2 in. outside edge. Document check locations and results. | 451.04 B / MOP | 0 | 0 | 0 | 0 | 10/1/2020 | Pavements
| CA-Q-452 | 452E10050 | 6" NON-REINFORCED CONCRETE PAVEMENT, CLASS QC MS | 79 | Concrete Testing | Cores taken for pavement area in 2000 SY sublots using Supplement 1064? Document core locations. | 451.18 | 0 | 0 | 0 | 0 | 10/1/2020 | Pavements
| CA-Q-452 | 452E10050 | 6" NON-REINFORCED CONCRETE PAVEMENT, CLASS QC MS | 80 | Smoothness | Surface variations measured for 1/8 inch in 10 feet or 1/4 inch in 10 feet for ramps? | 451.13 | 0 | 0 | 0 | 0 | 10/1/2020 | Pavements
| CA-Q-452 | 452E10050 | 6" NON-REINFORCED CONCRETE PAVEMENT, CLASS QC MS | 81 | Smoothness | If PN 420 applies has surface profile been measured? | PN420 | 0 | 0 | 0 | 0 | 10/1/2020 | Pavements
| CA-Q-452 | 452E10050 | 6" NON-REINFORCED CONCRETE PAVEMENT, CLASS QC MS | 82 | Smoothness | Has corrective action plan been submitted and approved? Document any repair locations and methods. | 451.13 | 0 | 0 | 0 | 0 | 10/1/2020 | Pavements
| CA-Q-452 | 452E10050 | 6" NON-REINFORCED CONCRETE PAVEMENT, CLASS QC MS | 83 | Opening to Traffic | Has pavement been evaluated for acceptance, (repair plan submitted and approved) if required? | 451.17 | 0 | 0 | 0 | 0 | 10/1/2020 | Pavements
| CA-Q-452 | 452E10050 | 6" NON-REINFORCED CONCRETE PAVEMENT, CLASS QC MS | 84 | Opening to Traffic | Before opening to traffic: 600 psi beam break with 5 day cure? OR 7 days elapsed? Note: Pavement can be opened in 3 days with 600 psi beam break with the use of high early strength concrete | 451.17 | 0 | 0 | 0 | 0 | 10/1/2020 | Pavements
| CA-Q-452 | 452E10050 | 6" NON-REINFORCED CONCRETE PAVEMENT, CLASS QC MS | 85 | Opening to Traffic | Are there any pavement thickness deficiencies? If yes, please document the locations and how they are rectified. | 451.18 | 0 | 0 | 0 | 0 | 10/1/2020 | Pavements
| CA-Q-452 | 452E10050 | 6" NON-REINFORCED CONCRETE PAVEMENT, CLASS QC MS | 86 | Opening to Traffic | Are there any pavement strength deficiencies? If yes, please document the locations and how they are rectified. | 451.18 | 0 | 0 | 0 | 0 | 10/1/2020 | Pavements
| CA-Q-452 | 452E10051 | 6" NON-REINFORCED CONCRETE PAVEMENT, CLASS QC MS, AS PER PLAN | 0.3 | General | Does the JMF match the material requirements? Document the approved JMF. | 451.01 | 0 | 0 | 0 | 0 | 10/1/2020 | Pavements
| CA-Q-452 | 452E10051 | 6" NON-REINFORCED CONCRETE PAVEMENT, CLASS QC MS, AS PER PLAN | 0.6 | General | Has the Contractor submitted an acceptable Hiperpav analysis in (.hp3) digital format that does not predict early age cracking? | 451.09 | 0 | 0 | 0 | 0 | 10/1/2020 | Pavements
| CA-Q-452 | 452E10051 | 6" NON-REINFORCED CONCRETE PAVEMENT, CLASS QC MS, AS PER PLAN | 0.7 | General | Has the file been checked in Hiperpav per S1033 to ensure that the appropriate project conditions, weather conditions, and strategy are input? | 451.09 | 0 | 0 | 0 | 0 | 10/1/2020 | Pavements
| CA-Q-452 | 452E10051 | 6" NON-REINFORCED CONCRETE PAVEMENT, CLASS QC MS, AS PER PLAN | 1 | Equipment | Paving machine is self propelled and has internal vibrators? Roller vibratory screeds are not acceptable for typical placements. Document Equipment. | 451.04 | 0 | 0 | 0 | 0 | 10/1/2020 | Pavements
| CA-Q-452 | 452E10051 | 6" NON-REINFORCED CONCRETE PAVEMENT, CLASS QC MS, AS PER PLAN | 2 | Equipment | Paving train is capable of uniformly distributing and consolidating concrete at the delivery rate? | 451.04 | 0 | 0 | 0 | 0 | 10/1/2020 | Pavements
| CA-Q-452 | 452E10051 | 6" NON-REINFORCED CONCRETE PAVEMENT, CLASS QC MS, AS PER PLAN | 3 | Fixed Forms | Is the paving equipment capable of operating on the forms without displacement of forms? | 451.04A | 0 | 0 | 0 | 0 | 10/1/2020 | Pavements
| CA-Q-452 | 452E10051 | 6" NON-REINFORCED CONCRETE PAVEMENT, CLASS QC MS, AS PER PLAN | 4 | Fixed Forms | Are the forms steel and of depth equal to the specified pavement thickness? Document depth of form. | 451.04A | 0 | 0 | 0 | 0 | 10/1/2020 | Pavements
| CA-Q-452 | 452E10051 | 6" NON-REINFORCED CONCRETE PAVEMENT, CLASS QC MS, AS PER PLAN | 5 | Fixed Forms | Are the form sections at least 10 ft. in length without horizontal joints in the height of the form? Built up forms can only be used on small projects < 2000SY. | 451.04A | 0 | 0 | 0 | 0 | 10/1/2020 | Pavements
| CA-Q-452 | 452E10051 | 6" NON-REINFORCED CONCRETE PAVEMENT, CLASS QC MS, AS PER PLAN | 6 | Fixed Forms | Are forms clean, straight and oiled prior to each use? | 451.04A | 0 | 0 | 0 | 0 | 10/1/2020 | Pavements
| CA-Q-452 | 452E10051 | 6" NON-REINFORCED CONCRETE PAVEMENT, CLASS QC MS, AS PER PLAN | 7 | Fixed Forms | Are forms set to the proper grade and alignment? 1/8 in. in 10 ft. Top face 1/4 in. in 10 ft. Vertical face Document check locations and results. | 451.05 | 0 | 0 | 0 | 0 | 10/1/2020 | Pavements
| CA-Q-452 | 452E10051 | 6" NON-REINFORCED CONCRETE PAVEMENT, CLASS QC MS, AS PER PLAN | 8 | Fixed Forms | Are forms placed on uniformly on compacted material? | 451.05 | 0 | 0 | 0 | 0 | 10/1/2020 | Pavements
| CA-Q-452 | 452E10051 | 6" NON-REINFORCED CONCRETE PAVEMENT, CLASS QC MS, AS PER PLAN | 9 | Fixed Forms | Are forms securely pinned to the subbase? | 451.04 & 451.06A | 0 | 0 | 0 | 0 | 10/1/2020 | Pavements
| CA-Q-452 | 452E10051 | 6" NON-REINFORCED CONCRETE PAVEMENT, CLASS QC MS, AS PER PLAN | 10 | Fixed Forms | Has the subbase been checked for proper cross slope or trimmed with automatic trimmer? | 451.06 A | 0 | 0 | 0 | 0 | 10/1/2020 | Pavements
| CA-Q-452 | 452E10051 | 6" NON-REINFORCED CONCRETE PAVEMENT, CLASS QC MS, AS PER PLAN | 11 | Fixed Forms | The removal of forms is not causing any damage to the concrete. | 451.12 | 0 | 0 | 0 | 0 | 10/1/2020 | Pavements
| CA-Q-452 | 452E10051 | 6" NON-REINFORCED CONCRETE PAVEMENT, CLASS QC MS, AS PER PLAN | 12 | Slip Form Paving | Are vibrators operating at 7000 to 11,000 impulses per minute and set so they are not making contact with any reinforcing steel or dowels, etc.? | 451.04B | 0 | 0 | 0 | 0 | 10/1/2020 | Pavements
| CA-Q-452 | 452E10051 | 6" NON-REINFORCED CONCRETE PAVEMENT, CLASS QC MS, AS PER PLAN | 13 | Slip Form Paving | Do the vibrators start and stop with paver starts and stops? | 451.04B | 0 | 0 | 0 | 0 | 10/1/2020 | Pavements
| CA-Q-452 | 452E10051 | 6" NON-REINFORCED CONCRETE PAVEMENT, CLASS QC MS, AS PER PLAN | 14 | Slip Form Paving | Is the paver providing an unsegregated mat with no displacement of coarse aggregate? | 451.04B | 0 | 0 | 0 | 0 | 10/1/2020 | Pavements
| CA-Q-452 | 452E10051 | 6" NON-REINFORCED CONCRETE PAVEMENT, CLASS QC MS, AS PER PLAN | 15 | Slip Form Paving | Does the paver have an operating vibration monitoring system? Not required for shoulders, gores or projects less than 10,000SY. | 451.04B | 0 | 0 | 0 | 0 | 10/1/2020 | Pavements
| CA-Q-452 | 452E10051 | 6" NON-REINFORCED CONCRETE PAVEMENT, CLASS QC MS, AS PER PLAN | 16 | Slip Form Paving | Has the previous paving days vibration monitoring report been submitted and reviewed for compliance? | 451.04B | 0 | 0 | 0 | 0 | 10/1/2020 | Pavements
| CA-Q-452 | 452E10051 | 6" NON-REINFORCED CONCRETE PAVEMENT, CLASS QC MS, AS PER PLAN | 17 | Slip Form Paving | Is the paver accurately controlling the finished grade to the preset grade line? Document locations checked for finished grade. | 451.04B | 0 | 0 | 0 | 0 | 10/1/2020 | Pavements
| CA-Q-452 | 452E10051 | 6" NON-REINFORCED CONCRETE PAVEMENT, CLASS QC MS, AS PER PLAN | 18 | Slip Form Paving | Has the subbase been checked for proper cross slope and trimmed with automatic trimmer? | 451.06 B | 0 | 0 | 0 | 0 | 10/1/2020 | Pavements
| CA-Q-452 | 452E10051 | 6" NON-REINFORCED CONCRETE PAVEMENT, CLASS QC MS, AS PER PLAN | 19 | Dowels | Proper diameter dowels used? 1 in. dowel for T < 8.5 in. 1.25 in. dowel for 8.5 in. < T ≤10 in. 1.5 in. dowel for T > 10 in. | Table 451.09-1 | 0 | 0 | 0 | 0 | 10/1/2020 | Pavements
| CA-Q-452 | 452E10051 | 6" NON-REINFORCED CONCRETE PAVEMENT, CLASS QC MS, AS PER PLAN | 20 | Dowels | Dowels bars and basket assemblies are epoxy coated? | 451.02 / 709.00 / 709.13 | 0 | 0 | 0 | 0 | 10/1/2020 | Pavements
| CA-Q-452 | 452E10051 | 6" NON-REINFORCED CONCRETE PAVEMENT, CLASS QC MS, AS PER PLAN | 21 | Dowels | Proper number of dowels and spacing provided? Document number and spacing. | 451.09 B / BP-2.2 | 0 | 0 | 0 | 0 | 10/1/2020 | Pavements
| CA-Q-452 | 452E10051 | 6" NON-REINFORCED CONCRETE PAVEMENT, CLASS QC MS, AS PER PLAN | 22 | Dowel Baskets | Dowel baskets anchored to base using approved method? At least 8 pins (½ in. D. x 18 in. long) driven at angle? Power-driven fasteners/pins/clips allowed on concrete or stabilized base. | 451.09 B | 0 | 0 | 0 | 0 | 10/1/2020 | Pavements
| CA-Q-452 | 452E10051 | 6" NON-REINFORCED CONCRETE PAVEMENT, CLASS QC MS, AS PER PLAN | 23 | Dowel Baskets | Dowels in baskets are parallel to the subbase? Document check locations and results. | 451.09 B / BP-2.2 | 0 | 0 | 0 | 0 | 10/1/2020 | Pavements
| CA-Q-452 | 452E10051 | 6" NON-REINFORCED CONCRETE PAVEMENT, CLASS QC MS, AS PER PLAN | 24 | Dowel Baskets | Dowels in baskets are positioned at mid-slab? Document check locations and results. | 451.09 B / BP-2.2 | 0 | 0 | 0 | 0 | 10/1/2020 | Pavements
| CA-Q-452 | 452E10051 | 6" NON-REINFORCED CONCRETE PAVEMENT, CLASS QC MS, AS PER PLAN | 25 | Dowel Baskets | Free end of dowels coated with new light form oil within 2 hours of paving? | 451.09 B | 0 | 0 | 0 | 0 | 10/1/2020 | Pavements
| CA-Q-452 | 452E10051 | 6" NON-REINFORCED CONCRETE PAVEMENT, CLASS QC MS, AS PER PLAN | 26 | Dowel Baskets | Shipping wires removed immediately prior to paving? | 451.09 B | 0 | 0 | 0 | 0 | 10/1/2020 | Pavements
| CA-Q-452 | 452E10051 | 6" NON-REINFORCED CONCRETE PAVEMENT, CLASS QC MS, AS PER PLAN | 27 | Dowel Baskets | At expansion joints, PFEJ board fits tight, caps installed & dowels oiled? | 451.09 C | 0 | 0 | 0 | 0 | 10/1/2020 | Pavements
| CA-Q-452 | 452E10051 | 6" NON-REINFORCED CONCRETE PAVEMENT, CLASS QC MS, AS PER PLAN | 28 | Dowel Baskets | Dowel basket exposure to weather and sunlight limited to 180 days? | 709.13 | 0 | 0 | 0 | 0 | 10/1/2020 | Pavements
| CA-Q-452 | 452E10051 | 6" NON-REINFORCED CONCRETE PAVEMENT, CLASS QC MS, AS PER PLAN | 29 | Dowel Bar Inserter | Does the slip form paver with DBI meet project requirements? Document equipment. | 451.09B | 0 | 0 | 0 | 0 | 10/1/2020 | Pavements
| CA-Q-452 | 452E10051 | 6" NON-REINFORCED CONCRETE PAVEMENT, CLASS QC MS, AS PER PLAN | 30 | Dowel Bar Inserter | Does the Contractor have a MIT Scan-2 or other approved equipment and trained personnel? Document equipment calibration date and document personnel training. | 451.09B | 0 | 0 | 0 | 0 | 10/1/2020 | Pavements
| CA-Q-452 | 452E10051 | 6" NON-REINFORCED CONCRETE PAVEMENT, CLASS QC MS, AS PER PLAN | 31 | Dowel Bar Inserter | Has the Contractor submitted a plan with standard protocol for paving direction, naming conventions, and how exceptions will be handled? | 451.09B | 0 | 0 | 0 | 0 | 10/1/2020 | Pavements
| CA-Q-452 | 452E10051 | 6" NON-REINFORCED CONCRETE PAVEMENT, CLASS QC MS, AS PER PLAN | 32 | Dowel Bar Inserter | Has the Contractor provided software to analyze equipment output files? | 451.09B | 0 | 0 | 0 | 0 | 10/1/2020 | Pavements
| CA-Q-452 | 452E10051 | 6" NON-REINFORCED CONCRETE PAVEMENT, CLASS QC MS, AS PER PLAN | 33 | Dowel Bar Inserter | Has the Contractor performed an acceptable minimum 500 ft. test section? Each JS < JST 90% meet Acceptance Table 451.09-2 No dowel exceeds rejection tolerances Document test section location and results. | Table 451.09-2,3 | 0 | 0 | 0 | 0 | 10/1/2020 | Pavements
| CA-Q-452 | 452E10051 | 6" NON-REINFORCED CONCRETE PAVEMENT, CLASS QC MS, AS PER PLAN | 34 | Dowel Bar Inserter | Has the Contractor measured every 10th joint on the project for compliance? If more than 10% exceed acceptance but are less than rejection increase scanning to every 5th joint. | 451.09B | 0 | 0 | 0 | 0 | 10/1/2020 | Pavements
| CA-Q-452 | 452E10051 | 6" NON-REINFORCED CONCRETE PAVEMENT, CLASS QC MS, AS PER PLAN | 35 | Dowel Bar Inserter | Has the Contractor submitted previous day's scan results and are they acceptable? If results are not acceptable additional scanning should be performed and paving may need to cease. | 451.09 | 0 | 0 | 0 | 0 | 10/1/2020 | Pavements
| CA-Q-452 | 452E10051 | 6" NON-REINFORCED CONCRETE PAVEMENT, CLASS QC MS, AS PER PLAN | 36 | Dowel Bar Inserter | Do all scanned joints meet acceptance requirement? If no, repairs must be done per the approved corrective action plan. Document locations and repairs. | 451.09B | 0 | 0 | 0 | 0 | 10/1/2020 | Pavements
| CA-Q-452 | 452E10051 | 6" NON-REINFORCED CONCRETE PAVEMENT, CLASS QC MS, AS PER PLAN | 37 | Tiebars | Epoxy coated tiebars or epoxy coated hook bolts in longitudinal joints spaced at 30" centers? 6 bars per 15 ft. slab 8 bars per 21 ft. slab | 451.09 A / BP-2.1, Table A | 0 | 0 | 0 | 0 | 10/1/2020 | Pavements
| CA-Q-452 | 452E10051 | 6" NON-REINFORCED CONCRETE PAVEMENT, CLASS QC MS, AS PER PLAN | 38 | Tiebars | Tiebars or hook bolts epoxy coated? | 451.02 / 451.09 A / 709.00 | 0 | 0 | 0 | 0 | 10/1/2020 | Pavements
| CA-Q-452 | 452E10051 | 6" NON-REINFORCED CONCRETE PAVEMENT, CLASS QC MS, AS PER PLAN | 39 | Tiebars | Tiebars are #5 x 30 in.? | 451.09 A / BP-2.1, Table A | 0 | 0 | 0 | 0 | 10/1/2020 | Pavements
| CA-Q-452 | 452E10051 | 6" NON-REINFORCED CONCRETE PAVEMENT, CLASS QC MS, AS PER PLAN | 40 | Tiebars | Hook bolts are 6 in. & 8 in. w/ 2 in. leg, 9/16 in. D. and coupling 1-7/8 in., or wiggle bolt (12 in. x 9/16 in. D.)? | 451.09 A / BP-2.1, Table A | 0 | 0 | 0 | 0 | 10/1/2020 | Pavements
| CA-Q-452 | 452E10051 | 6" NON-REINFORCED CONCRETE PAVEMENT, CLASS QC MS, AS PER PLAN | 41 | Tiebars | Tiebars installed by mechanical equipment or secured by chairs? Document installation method. | 451.09 A | 0 | 0 | 0 | 0 | 10/1/2020 | Pavements
| CA-Q-452 | 452E10051 | 6" NON-REINFORCED CONCRETE PAVEMENT, CLASS QC MS, AS PER PLAN | 42 | Tiebars | Tiebars being installed at mid-depth at longitudinal joints? | 451.09 A / BP-2.1 | 0 | 0 | 0 | 0 | 10/1/2020 | Pavements
| CA-Q-452 | 452E10051 | 6" NON-REINFORCED CONCRETE PAVEMENT, CLASS QC MS, AS PER PLAN | 43 | Tiebars | Tiebars placed minimum distance from centerline of dowel basket (transverse joint)? 15 in. min for 15 ft. slabs 21 in. min for 21 ft. slabs | BP-2.1 | 0 | 0 | 0 | 0 | 10/1/2020 | Pavements
| CA-Q-452 | 452E10051 | 6" NON-REINFORCED CONCRETE PAVEMENT, CLASS QC MS, AS PER PLAN | 44 | Concrete Placement | Contractor has a separate spreader in the paving train when width of pavement is ≥ 12-feet and plan qty > 10,000 SY? Spreader may be waived when using slip form paver with dowel bar inserter but concrete must be placed uniformly. | 451.07 | 0 | 0 | 0 | 0 | 10/1/2020 | Pavements
| CA-Q-452 | 452E10051 | 6" NON-REINFORCED CONCRETE PAVEMENT, CLASS QC MS, AS PER PLAN | 45 | Concrete Placement | Dowel basket assemblies vibrated by separate internal vibrator? | 451.07 | 0 | 0 | 0 | 0 | 10/1/2020 | Pavements
| CA-Q-452 | 452E10051 | 6" NON-REINFORCED CONCRETE PAVEMENT, CLASS QC MS, AS PER PLAN | 46 | Concrete Placement | Have previous pavement placements attained beam breaks of 500 psi AND at least 3 days cure time prior to using for finishing equipment operations? Note: allowance is for finishing equipment only. | 451.07 | 0 | 0 | 0 | 0 | 10/1/2020 | Pavements
| CA-Q-452 | 452E10051 | 6" NON-REINFORCED CONCRETE PAVEMENT, CLASS QC MS, AS PER PLAN | 47 | Concrete Placement | Subbase material is not frozen and is free of frost? | 451.07 | 0 | 0 | 0 | 0 | 10/1/2020 | Pavements
| CA-Q-452 | 452E10051 | 6" NON-REINFORCED CONCRETE PAVEMENT, CLASS QC MS, AS PER PLAN | 48 | Concrete Placement | Subbase has been thoroughly moistened prior to paving? | 451.07 | 0 | 0 | 0 | 0 | 10/1/2020 | Pavements
| CA-Q-452 | 452E10051 | 6" NON-REINFORCED CONCRETE PAVEMENT, CLASS QC MS, AS PER PLAN | 49 | Concrete Placement | When paving on asphalt, the asphalt is coated with curing compound at 1gal/150SF? | 451.07 | 0 | 0 | 0 | 0 | 10/1/2020 | Pavements
| CA-Q-452 | 452E10051 | 6" NON-REINFORCED CONCRETE PAVEMENT, CLASS QC MS, AS PER PLAN | 50 | Concrete Placement | Concrete is spread uniformly full width of the pavement? | 451.07 / MOP | 0 | 0 | 0 | 0 | 10/1/2020 | Pavements
| CA-Q-452 | 452E10051 | 6" NON-REINFORCED CONCRETE PAVEMENT, CLASS QC MS, AS PER PLAN | 51 | Concrete Placement | Does the Contractor have an approved lighting system if placing after dark? | 451.07 | 0 | 0 | 0 | 0 | 10/1/2020 | Pavements
| CA-Q-452 | 452E10051 | 6" NON-REINFORCED CONCRETE PAVEMENT, CLASS QC MS, AS PER PLAN | 52 | Concrete Placement | IF Air Temp ≤ 35° F is Concrete Temp 50 - 80°F? IF Air Temp > 35° F is Concrete Temp < 95°F? Document temps 4 times/day min. | 451.07 | 0 | 0 | 0 | 0 | 10/1/2020 | Pavements
| CA-Q-452 | 452E10051 | 6" NON-REINFORCED CONCRETE PAVEMENT, CLASS QC MS, AS PER PLAN | 53 | Concrete Finishing | No water added to the pavement surface? | 451.10 | 0 | 0 | 0 | 0 | 10/1/2020 | Pavements
| CA-Q-452 | 452E10051 | 6" NON-REINFORCED CONCRETE PAVEMENT, CLASS QC MS, AS PER PLAN | 54 | Concrete Finishing | Pavement edges are rounded with edging tool (1/8 in. at joints & 1/2 in. outside lane)? | 451.10 / BP-2.1 | 0 | 0 | 0 | 0 | 10/1/2020 | Pavements
| CA-Q-452 | 452E10051 | 6" NON-REINFORCED CONCRETE PAVEMENT, CLASS QC MS, AS PER PLAN | 55 | Concrete Finishing | Surface textured with broom finish? | 451.10 | 0 | 0 | 0 | 0 | 10/1/2020 | Pavements
| CA-Q-452 | 452E10051 | 6" NON-REINFORCED CONCRETE PAVEMENT, CLASS QC MS, AS PER PLAN | 56 | Concrete Finishing | Surface tined in longitudinal direction & straight? (3/4 in. Spaced, 1/8 in. Deep, 1/8 in. Wide). Transverse tining is only to be used in small areas, shoulders and gores as approved by the Engineer. | 451.10 | 0 | 0 | 0 | 0 | 10/1/2020 | Pavements
| CA-Q-452 | 452E10051 | 6" NON-REINFORCED CONCRETE PAVEMENT, CLASS QC MS, AS PER PLAN | 57 | Concrete Finishing | Station numbers impressed in fresh concrete? | 451.10 | 0 | 0 | 0 | 0 | 10/1/2020 | Pavements
| CA-Q-452 | 452E10051 | 6" NON-REINFORCED CONCRETE PAVEMENT, CLASS QC MS, AS PER PLAN | 58 | Concrete Curing | Self propelled curing machine with wind protection and shielding used? | 451.11 | 0 | 0 | 0 | 0 | 10/1/2020 | Pavements
| CA-Q-452 | 452E10051 | 6" NON-REINFORCED CONCRETE PAVEMENT, CLASS QC MS, AS PER PLAN | 59 | Concrete Curing | Curing compound is white pigmented and properly agitated? | 451.11 / 705.07 / MOP | 0 | 0 | 0 | 0 | 10/1/2020 | Pavements
| CA-Q-452 | 452E10051 | 6" NON-REINFORCED CONCRETE PAVEMENT, CLASS QC MS, AS PER PLAN | 60 | Concrete Curing | Curing compound applied uniformly after water sheen has disappeared? | 451.11 | 0 | 0 | 0 | 0 | 10/1/2020 | Pavements
| CA-Q-452 | 452E10051 | 6" NON-REINFORCED CONCRETE PAVEMENT, CLASS QC MS, AS PER PLAN | 61 | Concrete Curing | Pavement edges sprayed with curing compound/after form removal (Fixed Form Construction)? | 451.11 | 0 | 0 | 0 | 0 | 10/1/2020 | Pavements
| CA-Q-452 | 452E10051 | 6" NON-REINFORCED CONCRETE PAVEMENT, CLASS QC MS, AS PER PLAN | 62 | Concrete Curing | Curing compound rate check? Attach calculation (1gal/150SF min.) | 451.11 | 0 | 0 | 0 | 0 | 10/1/2020 | Pavements
| CA-Q-452 | 452E10051 | 6" NON-REINFORCED CONCRETE PAVEMENT, CLASS QC MS, AS PER PLAN | 63 | Concrete Curing | Pavement protected from freezing for seven days or 600 psi beam break? | 451.11 | 0 | 0 | 0 | 0 | 10/1/2020 | Pavements
| CA-Q-452 | 452E10051 | 6" NON-REINFORCED CONCRETE PAVEMENT, CLASS QC MS, AS PER PLAN | 64 | Concrete Curing | Pavement cured for seven days before opening to traffic or after 5 days with 600 psi beam break? | 451.17 | 0 | 0 | 0 | 0 | 10/1/2020 | Pavements
| CA-Q-452 | 452E10051 | 6" NON-REINFORCED CONCRETE PAVEMENT, CLASS QC MS, AS PER PLAN | 65 | Sawing/Joint Seal | Contractor has a standby saw when cutting contraction joints? | 451.09 D | 0 | 0 | 0 | 0 | 10/1/2020 | Pavements
| CA-Q-452 | 452E10051 | 6" NON-REINFORCED CONCRETE PAVEMENT, CLASS QC MS, AS PER PLAN | 66 | Sawing/Joint Seal | Sawing depth checked to assure compliance with the specifications? 1/4 in. ± 1/16 in. x T/4 for T ≤ 10 in. 1/4 in. ± 1/16 in. x T/3 for T > 10 in. Document locations checked and results. | 451.09 D / BP-2.2 | 0 | 0 | 0 | 0 | 10/1/2020 | Pavements
| CA-Q-452 | 452E10051 | 6" NON-REINFORCED CONCRETE PAVEMENT, CLASS QC MS, AS PER PLAN | 67 | Sawing/Joint Seal | If using early entry saw: 1/8 in. W x 2-1/4 in. to 2-1/2 in. deep Document locations checked and results. | 451.09 D | 0 | 0 | 0 | 0 | 10/1/2020 | Pavements
| CA-Q-452 | 452E10051 | 6" NON-REINFORCED CONCRETE PAVEMENT, CLASS QC MS, AS PER PLAN | 68 | Sawing/Joint Seal | Saw cuts straight and perpendicular to the pavement edge and without damage to the concrete? | 451.09 | 0 | 0 | 0 | 0 | 10/1/2020 | Pavements
| CA-Q-452 | 452E10051 | 6" NON-REINFORCED CONCRETE PAVEMENT, CLASS QC MS, AS PER PLAN | 69 | Sawing/Joint Seal | Construction joints are placed at end of each days paving or when paving in suspended for 30 minutes or more? Locate construction joints at contraction joint location or no closer than 10ft to the adjacent contraction joint. Document location. | 451.09 | 0 | 0 | 0 | 0 | 10/1/2020 | Pavements
| CA-Q-452 | 452E10051 | 6" NON-REINFORCED CONCRETE PAVEMENT, CLASS QC MS, AS PER PLAN | 70 | Sawing/Joint Seal | Expansion joints provided and sealed before opening to traffic? Use when pressure relief joint not provided at bridge structures or as shown on plans. | 451.09 / 451.16 | 0 | 0 | 0 | 0 | 10/1/2020 | Pavements
| CA-Q-452 | 452E10051 | 6" NON-REINFORCED CONCRETE PAVEMENT, CLASS QC MS, AS PER PLAN | 71 | Concrete Testing | Concrete tests are performed at the point of placement? | MOP | 0 | 0 | 0 | 0 | 10/1/2020 | Pavements
| CA-Q-452 | 452E10051 | 6" NON-REINFORCED CONCRETE PAVEMENT, CLASS QC MS, AS PER PLAN | 72 | Concrete Testing | Paver train is not resulting in segregation of the mixture or loss of air content? Check air content in front of and behind the paver at the same location and compare at least once per day. Document results. | 451.04A | 0 | 0 | 0 | 0 | 10/1/2020 | Pavements
| CA-Q-452 | 452E10051 | 6" NON-REINFORCED CONCRETE PAVEMENT, CLASS QC MS, AS PER PLAN | 73 | Concrete Testing | Air, slump and yield tests recorded every 7500 SY when beams are made? This is required for concrete without QC/QA. Air = 7 ± 2% Slump = 1 to 3 in. Yield = ± 1% | MOP / 499.03 | 0 | 0 | 0 | 0 | 10/1/2020 | Pavements
| CA-Q-452 | 452E10051 | 6" NON-REINFORCED CONCRETE PAVEMENT, CLASS QC MS, AS PER PLAN | 75 | Concrete Testing | Inspector running side-by-side Air / Slump testing with technician for at least 10% of the tests? Air Comparison = ± 1% Slump Comparison = ± 1 in. Document results and comparison. | 455.05 | 0 | 0 | 0 | 0 | 10/1/2020 | Pavements
| CA-Q-452 | 452E10051 | 6" NON-REINFORCED CONCRETE PAVEMENT, CLASS QC MS, AS PER PLAN | 76 | Concrete Testing | Two concrete test beams made every 7500 square yards? Document beam results and locations. | 451.07 | 0 | 0 | 0 | 0 | 10/1/2020 | Pavements
| CA-Q-452 | 452E10051 | 6" NON-REINFORCED CONCRETE PAVEMENT, CLASS QC MS, AS PER PLAN | 77 | Concrete Testing | 10-ft. straight edge being used to check surface trueness after finishing (1/8 in. in 10 feet or 1/4 in. in 10 feet)? | 451.10 | 0 | 0 | 0 | 0 | 10/1/2020 | Pavements
| CA-Q-452 | 452E10051 | 6" NON-REINFORCED CONCRETE PAVEMENT, CLASS QC MS, AS PER PLAN | 78 | Concrete Testing | Slip Form Pavement thickness checks made during paving. Thickness cannot vary from typical section by more than 1/4 in. at longitudinal joints and 1/2 in. outside edge. Document check locations and results. | 451.04 B / MOP | 0 | 0 | 0 | 0 | 10/1/2020 | Pavements
| CA-Q-452 | 452E10051 | 6" NON-REINFORCED CONCRETE PAVEMENT, CLASS QC MS, AS PER PLAN | 79 | Concrete Testing | Cores taken for pavement area in 2000 SY sublots using Supplement 1064? Document core locations. | 451.18 | 0 | 0 | 0 | 0 | 10/1/2020 | Pavements
| CA-Q-452 | 452E10051 | 6" NON-REINFORCED CONCRETE PAVEMENT, CLASS QC MS, AS PER PLAN | 80 | Smoothness | Surface variations measured for 1/8 inch in 10 feet or 1/4 inch in 10 feet for ramps? | 451.13 | 0 | 0 | 0 | 0 | 10/1/2020 | Pavements
| CA-Q-452 | 452E10051 | 6" NON-REINFORCED CONCRETE PAVEMENT, CLASS QC MS, AS PER PLAN | 81 | Smoothness | If PN 420 applies has surface profile been measured? | PN420 | 0 | 0 | 0 | 0 | 10/1/2020 | Pavements
| CA-Q-452 | 452E10051 | 6" NON-REINFORCED CONCRETE PAVEMENT, CLASS QC MS, AS PER PLAN | 82 | Smoothness | Has corrective action plan been submitted and approved? Document any repair locations and methods. | 451.13 | 0 | 0 | 0 | 0 | 10/1/2020 | Pavements
| CA-Q-452 | 452E10051 | 6" NON-REINFORCED CONCRETE PAVEMENT, CLASS QC MS, AS PER PLAN | 83 | Opening to Traffic | Has pavement been evaluated for acceptance, (repair plan submitted and approved) if required? | 451.17 | 0 | 0 | 0 | 0 | 10/1/2020 | Pavements
| CA-Q-452 | 452E10051 | 6" NON-REINFORCED CONCRETE PAVEMENT, CLASS QC MS, AS PER PLAN | 84 | Opening to Traffic | Before opening to traffic: 600 psi beam break with 5 day cure? OR 7 days elapsed? Note: Pavement can be opened in 3 days with 600 psi beam break with the use of high early strength concrete | 451.17 | 0 | 0 | 0 | 0 | 10/1/2020 | Pavements
| CA-Q-452 | 452E10051 | 6" NON-REINFORCED CONCRETE PAVEMENT, CLASS QC MS, AS PER PLAN | 85 | Opening to Traffic | Are there any pavement thickness deficiencies? If yes, please document the locations and how they are rectified. | 451.18 | 0 | 0 | 0 | 0 | 10/1/2020 | Pavements
| CA-Q-452 | 452E10051 | 6" NON-REINFORCED CONCRETE PAVEMENT, CLASS QC MS, AS PER PLAN | 86 | Opening to Traffic | Are there any pavement strength deficiencies? If yes, please document the locations and how they are rectified. | 451.18 | 0 | 0 | 0 | 0 | 10/1/2020 | Pavements
| CA-Q-452 | 452E10060 | 6" NON-REINFORCED CONCRETE PAVEMENT, CLASS QC MS WITH QC/QA | 0.3 | General | Does the JMF match the material requirements? Document the approved JMF. | 451.01 | 0 | 0 | 0 | 0 | 10/1/2020 | Pavements
| CA-Q-452 | 452E10060 | 6" NON-REINFORCED CONCRETE PAVEMENT, CLASS QC MS WITH QC/QA | 0.4 | General | If the bid item requires QC/QA concrete has the QC plan been approved? | 451.03 | 0 | 0 | 0 | 0 | 10/1/2020 | Pavements
| CA-Q-452 | 452E10060 | 6" NON-REINFORCED CONCRETE PAVEMENT, CLASS QC MS WITH QC/QA | 0.5 | General | Is QA testing performed per CMS 455? | 451.03 | 0 | 0 | 0 | 0 | 10/1/2020 | Pavements
| CA-Q-452 | 452E10060 | 6" NON-REINFORCED CONCRETE PAVEMENT, CLASS QC MS WITH QC/QA | 0.6 | General | Has the Contractor submitted an acceptable Hiperpav analysis in (.hp3) digital format that does not predict early age cracking? | 451.09 | 0 | 0 | 0 | 0 | 10/1/2020 | Pavements
| CA-Q-452 | 452E10060 | 6" NON-REINFORCED CONCRETE PAVEMENT, CLASS QC MS WITH QC/QA | 0.7 | General | Has the file been checked in Hiperpav per S1033 to ensure that the appropriate project conditions, weather conditions, and strategy are input? | 451.09 | 0 | 0 | 0 | 0 | 10/1/2020 | Pavements
| CA-Q-452 | 452E10060 | 6" NON-REINFORCED CONCRETE PAVEMENT, CLASS QC MS WITH QC/QA | 1 | Equipment | Paving machine is self propelled and has internal vibrators? Roller vibratory screeds are not acceptable for typical placements. Document Equipment. | 451.04 | 0 | 0 | 0 | 0 | 10/1/2020 | Pavements
| CA-Q-452 | 452E10060 | 6" NON-REINFORCED CONCRETE PAVEMENT, CLASS QC MS WITH QC/QA | 2 | Equipment | Paving train is capable of uniformly distributing and consolidating concrete at the delivery rate? | 451.04 | 0 | 0 | 0 | 0 | 10/1/2020 | Pavements
| CA-Q-452 | 452E10060 | 6" NON-REINFORCED CONCRETE PAVEMENT, CLASS QC MS WITH QC/QA | 3 | Fixed Forms | Is the paving equipment capable of operating on the forms without displacement of forms? | 451.04A | 0 | 0 | 0 | 0 | 10/1/2020 | Pavements
| CA-Q-452 | 452E10060 | 6" NON-REINFORCED CONCRETE PAVEMENT, CLASS QC MS WITH QC/QA | 4 | Fixed Forms | Are the forms steel and of depth equal to the specified pavement thickness? Document depth of form. | 451.04A | 0 | 0 | 0 | 0 | 10/1/2020 | Pavements
| CA-Q-452 | 452E10060 | 6" NON-REINFORCED CONCRETE PAVEMENT, CLASS QC MS WITH QC/QA | 5 | Fixed Forms | Are the form sections at least 10 ft. in length without horizontal joints in the height of the form? Built up forms can only be used on small projects < 2000SY. | 451.04A | 0 | 0 | 0 | 0 | 10/1/2020 | Pavements
| CA-Q-452 | 452E10060 | 6" NON-REINFORCED CONCRETE PAVEMENT, CLASS QC MS WITH QC/QA | 6 | Fixed Forms | Are forms clean, straight and oiled prior to each use? | 451.04A | 0 | 0 | 0 | 0 | 10/1/2020 | Pavements
| CA-Q-452 | 452E10060 | 6" NON-REINFORCED CONCRETE PAVEMENT, CLASS QC MS WITH QC/QA | 7 | Fixed Forms | Are forms set to the proper grade and alignment? 1/8 in. in 10 ft. Top face 1/4 in. in 10 ft. Vertical face Document check locations and results. | 451.05 | 0 | 0 | 0 | 0 | 10/1/2020 | Pavements
| CA-Q-452 | 452E10060 | 6" NON-REINFORCED CONCRETE PAVEMENT, CLASS QC MS WITH QC/QA | 8 | Fixed Forms | Are forms placed on uniformly on compacted material? | 451.05 | 0 | 0 | 0 | 0 | 10/1/2020 | Pavements
| CA-Q-452 | 452E10060 | 6" NON-REINFORCED CONCRETE PAVEMENT, CLASS QC MS WITH QC/QA | 9 | Fixed Forms | Are forms securely pinned to the subbase? | 451.04 & 451.06A | 0 | 0 | 0 | 0 | 10/1/2020 | Pavements
| CA-Q-452 | 452E10060 | 6" NON-REINFORCED CONCRETE PAVEMENT, CLASS QC MS WITH QC/QA | 10 | Fixed Forms | Has the subbase been checked for proper cross slope or trimmed with automatic trimmer? | 451.06 A | 0 | 0 | 0 | 0 | 10/1/2020 | Pavements
| CA-Q-452 | 452E10060 | 6" NON-REINFORCED CONCRETE PAVEMENT, CLASS QC MS WITH QC/QA | 11 | Fixed Forms | The removal of forms is not causing any damage to the concrete. | 451.12 | 0 | 0 | 0 | 0 | 10/1/2020 | Pavements
| CA-Q-452 | 452E10060 | 6" NON-REINFORCED CONCRETE PAVEMENT, CLASS QC MS WITH QC/QA | 12 | Slip Form Paving | Are vibrators operating at 7000 to 11,000 impulses per minute and set so they are not making contact with any reinforcing steel or dowels, etc.? | 451.04B | 0 | 0 | 0 | 0 | 10/1/2020 | Pavements
| CA-Q-452 | 452E10060 | 6" NON-REINFORCED CONCRETE PAVEMENT, CLASS QC MS WITH QC/QA | 13 | Slip Form Paving | Do the vibrators start and stop with paver starts and stops? | 451.04B | 0 | 0 | 0 | 0 | 10/1/2020 | Pavements
| CA-Q-452 | 452E10060 | 6" NON-REINFORCED CONCRETE PAVEMENT, CLASS QC MS WITH QC/QA | 14 | Slip Form Paving | Is the paver providing an unsegregated mat with no displacement of coarse aggregate? | 451.04B | 0 | 0 | 0 | 0 | 10/1/2020 | Pavements
| CA-Q-452 | 452E10060 | 6" NON-REINFORCED CONCRETE PAVEMENT, CLASS QC MS WITH QC/QA | 15 | Slip Form Paving | Does the paver have an operating vibration monitoring system? Not required for shoulders, gores or projects less than 10,000SY. | 451.04B | 0 | 0 | 0 | 0 | 10/1/2020 | Pavements
| CA-Q-452 | 452E10060 | 6" NON-REINFORCED CONCRETE PAVEMENT, CLASS QC MS WITH QC/QA | 16 | Slip Form Paving | Has the previous paving days vibration monitoring report been submitted and reviewed for compliance? | 451.04B | 0 | 0 | 0 | 0 | 10/1/2020 | Pavements
| CA-Q-452 | 452E10060 | 6" NON-REINFORCED CONCRETE PAVEMENT, CLASS QC MS WITH QC/QA | 17 | Slip Form Paving | Is the paver accurately controlling the finished grade to the preset grade line? Document locations checked for finished grade. | 451.04B | 0 | 0 | 0 | 0 | 10/1/2020 | Pavements
| CA-Q-452 | 452E10060 | 6" NON-REINFORCED CONCRETE PAVEMENT, CLASS QC MS WITH QC/QA | 18 | Slip Form Paving | Has the subbase been checked for proper cross slope and trimmed with automatic trimmer? | 451.06 B | 0 | 0 | 0 | 0 | 10/1/2020 | Pavements
| CA-Q-452 | 452E10060 | 6" NON-REINFORCED CONCRETE PAVEMENT, CLASS QC MS WITH QC/QA | 19 | Dowels | Proper diameter dowels used? 1 in. dowel for T < 8.5 in. 1.25 in. dowel for 8.5 in. < T ≤10 in. 1.5 in. dowel for T > 10 in. | Table 451.09-1 | 0 | 0 | 0 | 0 | 10/1/2020 | Pavements
| CA-Q-452 | 452E10060 | 6" NON-REINFORCED CONCRETE PAVEMENT, CLASS QC MS WITH QC/QA | 20 | Dowels | Dowels bars and basket assemblies are epoxy coated? | 451.02 / 709.00 / 709.13 | 0 | 0 | 0 | 0 | 10/1/2020 | Pavements
| CA-Q-452 | 452E10060 | 6" NON-REINFORCED CONCRETE PAVEMENT, CLASS QC MS WITH QC/QA | 21 | Dowels | Proper number of dowels and spacing provided? Document number and spacing. | 451.09 B / BP-2.2 | 0 | 0 | 0 | 0 | 10/1/2020 | Pavements
| CA-Q-452 | 452E10060 | 6" NON-REINFORCED CONCRETE PAVEMENT, CLASS QC MS WITH QC/QA | 22 | Dowel Baskets | Dowel baskets anchored to base using approved method? At least 8 pins (½ in. D. x 18 in. long) driven at angle? Power-driven fasteners/pins/clips allowed on concrete or stabilized base. | 451.09 B | 0 | 0 | 0 | 0 | 10/1/2020 | Pavements
| CA-Q-452 | 452E10060 | 6" NON-REINFORCED CONCRETE PAVEMENT, CLASS QC MS WITH QC/QA | 23 | Dowel Baskets | Dowels in baskets are parallel to the subbase? Document check locations and results. | 451.09 B / BP-2.2 | 0 | 0 | 0 | 0 | 10/1/2020 | Pavements
| CA-Q-452 | 452E10060 | 6" NON-REINFORCED CONCRETE PAVEMENT, CLASS QC MS WITH QC/QA | 24 | Dowel Baskets | Dowels in baskets are positioned at mid-slab? Document check locations and results. | 451.09 B / BP-2.2 | 0 | 0 | 0 | 0 | 10/1/2020 | Pavements
| CA-Q-452 | 452E10060 | 6" NON-REINFORCED CONCRETE PAVEMENT, CLASS QC MS WITH QC/QA | 25 | Dowel Baskets | Free end of dowels coated with new light form oil within 2 hours of paving? | 451.09 B | 0 | 0 | 0 | 0 | 10/1/2020 | Pavements
| CA-Q-452 | 452E10060 | 6" NON-REINFORCED CONCRETE PAVEMENT, CLASS QC MS WITH QC/QA | 26 | Dowel Baskets | Shipping wires removed immediately prior to paving? | 451.09 B | 0 | 0 | 0 | 0 | 10/1/2020 | Pavements
| CA-Q-452 | 452E10060 | 6" NON-REINFORCED CONCRETE PAVEMENT, CLASS QC MS WITH QC/QA | 27 | Dowel Baskets | At expansion joints, PFEJ board fits tight, caps installed & dowels oiled? | 451.09 C | 0 | 0 | 0 | 0 | 10/1/2020 | Pavements
| CA-Q-452 | 452E10060 | 6" NON-REINFORCED CONCRETE PAVEMENT, CLASS QC MS WITH QC/QA | 28 | Dowel Baskets | Dowel basket exposure to weather and sunlight limited to 180 days? | 709.13 | 0 | 0 | 0 | 0 | 10/1/2020 | Pavements
| CA-Q-452 | 452E10060 | 6" NON-REINFORCED CONCRETE PAVEMENT, CLASS QC MS WITH QC/QA | 29 | Dowel Bar Inserter | Does the slip form paver with DBI meet project requirements? Document equipment. | 451.09B | 0 | 0 | 0 | 0 | 10/1/2020 | Pavements
| CA-Q-452 | 452E10060 | 6" NON-REINFORCED CONCRETE PAVEMENT, CLASS QC MS WITH QC/QA | 30 | Dowel Bar Inserter | Does the Contractor have a MIT Scan-2 or other approved equipment and trained personnel? Document equipment calibration date and document personnel training. | 451.09B | 0 | 0 | 0 | 0 | 10/1/2020 | Pavements
| CA-Q-452 | 452E10060 | 6" NON-REINFORCED CONCRETE PAVEMENT, CLASS QC MS WITH QC/QA | 31 | Dowel Bar Inserter | Has the Contractor submitted a plan with standard protocol for paving direction, naming conventions, and how exceptions will be handled? | 451.09B | 0 | 0 | 0 | 0 | 10/1/2020 | Pavements
| CA-Q-452 | 452E10060 | 6" NON-REINFORCED CONCRETE PAVEMENT, CLASS QC MS WITH QC/QA | 32 | Dowel Bar Inserter | Has the Contractor provided software to analyze equipment output files? | 451.09B | 0 | 0 | 0 | 0 | 10/1/2020 | Pavements
| CA-Q-452 | 452E10060 | 6" NON-REINFORCED CONCRETE PAVEMENT, CLASS QC MS WITH QC/QA | 33 | Dowel Bar Inserter | Has the Contractor performed an acceptable minimum 500 ft. test section? Each JS < JST 90% meet Acceptance Table 451.09-2 No dowel exceeds rejection tolerances Document test section location and results. | Table 451.09-2,3 | 0 | 0 | 0 | 0 | 10/1/2020 | Pavements
| CA-Q-452 | 452E10060 | 6" NON-REINFORCED CONCRETE PAVEMENT, CLASS QC MS WITH QC/QA | 34 | Dowel Bar Inserter | Has the Contractor measured every 10th joint on the project for compliance? If more than 10% exceed acceptance but are less than rejection increase scanning to every 5th joint. | 451.09B | 0 | 0 | 0 | 0 | 10/1/2020 | Pavements
| CA-Q-452 | 452E10060 | 6" NON-REINFORCED CONCRETE PAVEMENT, CLASS QC MS WITH QC/QA | 35 | Dowel Bar Inserter | Has the Contractor submitted previous day's scan results and are they acceptable? If results are not acceptable additional scanning should be performed and paving may need to cease. | 451.09 | 0 | 0 | 0 | 0 | 10/1/2020 | Pavements
| CA-Q-452 | 452E10060 | 6" NON-REINFORCED CONCRETE PAVEMENT, CLASS QC MS WITH QC/QA | 36 | Dowel Bar Inserter | Do all scanned joints meet acceptance requirement? If no, repairs must be done per the approved corrective action plan. Document locations and repairs. | 451.09B | 0 | 0 | 0 | 0 | 10/1/2020 | Pavements
| CA-Q-452 | 452E10060 | 6" NON-REINFORCED CONCRETE PAVEMENT, CLASS QC MS WITH QC/QA | 37 | Tiebars | Epoxy coated tiebars or epoxy coated hook bolts in longitudinal joints spaced at 30" centers? 6 bars per 15 ft. slab 8 bars per 21 ft. slab | 451.09 A / BP-2.1, Table A | 0 | 0 | 0 | 0 | 10/1/2020 | Pavements
| CA-Q-452 | 452E10060 | 6" NON-REINFORCED CONCRETE PAVEMENT, CLASS QC MS WITH QC/QA | 38 | Tiebars | Tiebars or hook bolts epoxy coated? | 451.02 / 451.09 A / 709.00 | 0 | 0 | 0 | 0 | 10/1/2020 | Pavements
| CA-Q-452 | 452E10060 | 6" NON-REINFORCED CONCRETE PAVEMENT, CLASS QC MS WITH QC/QA | 39 | Tiebars | Tiebars are #5 x 30 in.? | 451.09 A / BP-2.1, Table A | 0 | 0 | 0 | 0 | 10/1/2020 | Pavements
| CA-Q-452 | 452E10060 | 6" NON-REINFORCED CONCRETE PAVEMENT, CLASS QC MS WITH QC/QA | 40 | Tiebars | Hook bolts are 6 in. & 8 in. w/ 2 in. leg, 9/16 in. D. and coupling 1-7/8 in., or wiggle bolt (12 in. x 9/16 in. D.)? | 451.09 A / BP-2.1, Table A | 0 | 0 | 0 | 0 | 10/1/2020 | Pavements
| CA-Q-452 | 452E10060 | 6" NON-REINFORCED CONCRETE PAVEMENT, CLASS QC MS WITH QC/QA | 41 | Tiebars | Tiebars installed by mechanical equipment or secured by chairs? Document installation method. | 451.09 A | 0 | 0 | 0 | 0 | 10/1/2020 | Pavements
| CA-Q-452 | 452E10060 | 6" NON-REINFORCED CONCRETE PAVEMENT, CLASS QC MS WITH QC/QA | 42 | Tiebars | Tiebars being installed at mid-depth at longitudinal joints? | 451.09 A / BP-2.1 | 0 | 0 | 0 | 0 | 10/1/2020 | Pavements
| CA-Q-452 | 452E10060 | 6" NON-REINFORCED CONCRETE PAVEMENT, CLASS QC MS WITH QC/QA | 43 | Tiebars | Tiebars placed minimum distance from centerline of dowel basket (transverse joint)? 15 in. min for 15 ft. slabs 21 in. min for 21 ft. slabs | BP-2.1 | 0 | 0 | 0 | 0 | 10/1/2020 | Pavements
| CA-Q-452 | 452E10060 | 6" NON-REINFORCED CONCRETE PAVEMENT, CLASS QC MS WITH QC/QA | 44 | Concrete Placement | Contractor has a separate spreader in the paving train when width of pavement is ≥ 12-feet and plan qty > 10,000 SY? Spreader may be waived when using slip form paver with dowel bar inserter but concrete must be placed uniformly. | 451.07 | 0 | 0 | 0 | 0 | 10/1/2020 | Pavements
| CA-Q-452 | 452E10060 | 6" NON-REINFORCED CONCRETE PAVEMENT, CLASS QC MS WITH QC/QA | 45 | Concrete Placement | Dowel basket assemblies vibrated by separate internal vibrator? | 451.07 | 0 | 0 | 0 | 0 | 10/1/2020 | Pavements
| CA-Q-452 | 452E10060 | 6" NON-REINFORCED CONCRETE PAVEMENT, CLASS QC MS WITH QC/QA | 46 | Concrete Placement | Have previous pavement placements attained beam breaks of 500 psi AND at least 3 days cure time prior to using for finishing equipment operations? Note: allowance is for finishing equipment only. | 451.07 | 0 | 0 | 0 | 0 | 10/1/2020 | Pavements
| CA-Q-452 | 452E10060 | 6" NON-REINFORCED CONCRETE PAVEMENT, CLASS QC MS WITH QC/QA | 47 | Concrete Placement | Subbase material is not frozen and is free of frost? | 451.07 | 0 | 0 | 0 | 0 | 10/1/2020 | Pavements
| CA-Q-452 | 452E10060 | 6" NON-REINFORCED CONCRETE PAVEMENT, CLASS QC MS WITH QC/QA | 48 | Concrete Placement | Subbase has been thoroughly moistened prior to paving? | 451.07 | 0 | 0 | 0 | 0 | 10/1/2020 | Pavements
| CA-Q-452 | 452E10060 | 6" NON-REINFORCED CONCRETE PAVEMENT, CLASS QC MS WITH QC/QA | 49 | Concrete Placement | When paving on asphalt, the asphalt is coated with curing compound at 1gal/150SF? | 451.07 | 0 | 0 | 0 | 0 | 10/1/2020 | Pavements
| CA-Q-452 | 452E10060 | 6" NON-REINFORCED CONCRETE PAVEMENT, CLASS QC MS WITH QC/QA | 50 | Concrete Placement | Concrete is spread uniformly full width of the pavement? | 451.07 / MOP | 0 | 0 | 0 | 0 | 10/1/2020 | Pavements
| CA-Q-452 | 452E10060 | 6" NON-REINFORCED CONCRETE PAVEMENT, CLASS QC MS WITH QC/QA | 51 | Concrete Placement | Does the Contractor have an approved lighting system if placing after dark? | 451.07 | 0 | 0 | 0 | 0 | 10/1/2020 | Pavements
| CA-Q-452 | 452E10060 | 6" NON-REINFORCED CONCRETE PAVEMENT, CLASS QC MS WITH QC/QA | 52 | Concrete Placement | IF Air Temp ≤ 35° F is Concrete Temp 50 - 80°F? IF Air Temp > 35° F is Concrete Temp < 95°F? Document temps 4 times/day min. | 451.07 | 0 | 0 | 0 | 0 | 10/1/2020 | Pavements
| CA-Q-452 | 452E10060 | 6" NON-REINFORCED CONCRETE PAVEMENT, CLASS QC MS WITH QC/QA | 53 | Concrete Finishing | No water added to the pavement surface? | 451.10 | 0 | 0 | 0 | 0 | 10/1/2020 | Pavements
| CA-Q-452 | 452E10060 | 6" NON-REINFORCED CONCRETE PAVEMENT, CLASS QC MS WITH QC/QA | 54 | Concrete Finishing | Pavement edges are rounded with edging tool (1/8 in. at joints & 1/2 in. outside lane)? | 451.10 / BP-2.1 | 0 | 0 | 0 | 0 | 10/1/2020 | Pavements
| CA-Q-452 | 452E10060 | 6" NON-REINFORCED CONCRETE PAVEMENT, CLASS QC MS WITH QC/QA | 55 | Concrete Finishing | Surface textured with broom finish? | 451.10 | 0 | 0 | 0 | 0 | 10/1/2020 | Pavements
| CA-Q-452 | 452E10060 | 6" NON-REINFORCED CONCRETE PAVEMENT, CLASS QC MS WITH QC/QA | 56 | Concrete Finishing | Surface tined in longitudinal direction & straight? (3/4 in. Spaced, 1/8 in. Deep, 1/8 in. Wide). Transverse tining is only to be used in small areas, shoulders and gores as approved by the Engineer. | 451.10 | 0 | 0 | 0 | 0 | 10/1/2020 | Pavements
| CA-Q-452 | 452E10060 | 6" NON-REINFORCED CONCRETE PAVEMENT, CLASS QC MS WITH QC/QA | 57 | Concrete Finishing | Station numbers impressed in fresh concrete? | 451.10 | 0 | 0 | 0 | 0 | 10/1/2020 | Pavements
| CA-Q-452 | 452E10060 | 6" NON-REINFORCED CONCRETE PAVEMENT, CLASS QC MS WITH QC/QA | 58 | Concrete Curing | Self propelled curing machine with wind protection and shielding used? | 451.11 | 0 | 0 | 0 | 0 | 10/1/2020 | Pavements
| CA-Q-452 | 452E10060 | 6" NON-REINFORCED CONCRETE PAVEMENT, CLASS QC MS WITH QC/QA | 59 | Concrete Curing | Curing compound is white pigmented and properly agitated? | 451.11 / 705.07 / MOP | 0 | 0 | 0 | 0 | 10/1/2020 | Pavements
| CA-Q-452 | 452E10060 | 6" NON-REINFORCED CONCRETE PAVEMENT, CLASS QC MS WITH QC/QA | 60 | Concrete Curing | Curing compound applied uniformly after water sheen has disappeared? | 451.11 | 0 | 0 | 0 | 0 | 10/1/2020 | Pavements
| CA-Q-452 | 452E10060 | 6" NON-REINFORCED CONCRETE PAVEMENT, CLASS QC MS WITH QC/QA | 61 | Concrete Curing | Pavement edges sprayed with curing compound/after form removal (Fixed Form Construction)? | 451.11 | 0 | 0 | 0 | 0 | 10/1/2020 | Pavements
| CA-Q-452 | 452E10060 | 6" NON-REINFORCED CONCRETE PAVEMENT, CLASS QC MS WITH QC/QA | 62 | Concrete Curing | Curing compound rate check? Attach calculation (1gal/150SF min.) | 451.11 | 0 | 0 | 0 | 0 | 10/1/2020 | Pavements
| CA-Q-452 | 452E10060 | 6" NON-REINFORCED CONCRETE PAVEMENT, CLASS QC MS WITH QC/QA | 63 | Concrete Curing | Pavement protected from freezing for seven days or 600 psi beam break? | 451.11 | 0 | 0 | 0 | 0 | 10/1/2020 | Pavements
| CA-Q-452 | 452E10060 | 6" NON-REINFORCED CONCRETE PAVEMENT, CLASS QC MS WITH QC/QA | 64 | Concrete Curing | Pavement cured for seven days before opening to traffic or after 5 days with 600 psi beam break? | 451.17 | 0 | 0 | 0 | 0 | 10/1/2020 | Pavements
| CA-Q-452 | 452E10060 | 6" NON-REINFORCED CONCRETE PAVEMENT, CLASS QC MS WITH QC/QA | 65 | Sawing/Joint Seal | Contractor has a standby saw when cutting contraction joints? | 451.09 D | 0 | 0 | 0 | 0 | 10/1/2020 | Pavements
| CA-Q-452 | 452E10060 | 6" NON-REINFORCED CONCRETE PAVEMENT, CLASS QC MS WITH QC/QA | 66 | Sawing/Joint Seal | Sawing depth checked to assure compliance with the specifications? 1/4 in. ± 1/16 in. x T/4 for T ≤ 10 in. 1/4 in. ± 1/16 in. x T/3 for T > 10 in. Document locations checked and results. | 451.09 D / BP-2.2 | 0 | 0 | 0 | 0 | 10/1/2020 | Pavements
| CA-Q-452 | 452E10060 | 6" NON-REINFORCED CONCRETE PAVEMENT, CLASS QC MS WITH QC/QA | 67 | Sawing/Joint Seal | If using early entry saw: 1/8 in. W x 2-1/4 in. to 2-1/2 in. deep Document locations checked and results. | 451.09 D | 0 | 0 | 0 | 0 | 10/1/2020 | Pavements
| CA-Q-452 | 452E10060 | 6" NON-REINFORCED CONCRETE PAVEMENT, CLASS QC MS WITH QC/QA | 68 | Sawing/Joint Seal | Saw cuts straight and perpendicular to the pavement edge and without damage to the concrete? | 451.09 | 0 | 0 | 0 | 0 | 10/1/2020 | Pavements
| CA-Q-452 | 452E10060 | 6" NON-REINFORCED CONCRETE PAVEMENT, CLASS QC MS WITH QC/QA | 69 | Sawing/Joint Seal | Construction joints are placed at end of each days paving or when paving in suspended for 30 minutes or more? Locate construction joints at contraction joint location or no closer than 10ft to the adjacent contraction joint. Document location. | 451.09 | 0 | 0 | 0 | 0 | 10/1/2020 | Pavements
| CA-Q-452 | 452E10060 | 6" NON-REINFORCED CONCRETE PAVEMENT, CLASS QC MS WITH QC/QA | 70 | Sawing/Joint Seal | Expansion joints provided and sealed before opening to traffic? Use when pressure relief joint not provided at bridge structures or as shown on plans. | 451.09 / 451.16 | 0 | 0 | 0 | 0 | 10/1/2020 | Pavements
| CA-Q-452 | 452E10060 | 6" NON-REINFORCED CONCRETE PAVEMENT, CLASS QC MS WITH QC/QA | 71 | Concrete Testing | Concrete tests are performed at the point of placement? | MOP | 0 | 0 | 0 | 0 | 10/1/2020 | Pavements
| CA-Q-452 | 452E10060 | 6" NON-REINFORCED CONCRETE PAVEMENT, CLASS QC MS WITH QC/QA | 72 | Concrete Testing | Paver train is not resulting in segregation of the mixture or loss of air content? Check air content in front of and behind the paver at the same location and compare at least once per day. Document results. | 451.04A | 0 | 0 | 0 | 0 | 10/1/2020 | Pavements
| CA-Q-452 | 452E10060 | 6" NON-REINFORCED CONCRETE PAVEMENT, CLASS QC MS WITH QC/QA | 74 | Concrete Testing | Contractor Technician testing material per approved QC plan? This is required for concrete with QC/QA. | 455.04 | 0 | 0 | 0 | 0 | 10/1/2020 | Pavements
| CA-Q-452 | 452E10060 | 6" NON-REINFORCED CONCRETE PAVEMENT, CLASS QC MS WITH QC/QA | 75 | Concrete Testing | Inspector running side-by-side Air / Slump testing with technician for at least 10% of the tests? Air Comparison = ± 1% Slump Comparison = ± 1 in. Document results and comparison. | 455.05 | 0 | 0 | 0 | 0 | 10/1/2020 | Pavements
| CA-Q-452 | 452E10060 | 6" NON-REINFORCED CONCRETE PAVEMENT, CLASS QC MS WITH QC/QA | 76 | Concrete Testing | Two concrete test beams made every 7500 square yards? Document beam results and locations. | 451.07 | 0 | 0 | 0 | 0 | 10/1/2020 | Pavements
| CA-Q-452 | 452E10060 | 6" NON-REINFORCED CONCRETE PAVEMENT, CLASS QC MS WITH QC/QA | 77 | Concrete Testing | 10-ft. straight edge being used to check surface trueness after finishing (1/8 in. in 10 feet or 1/4 in. in 10 feet)? | 451.10 | 0 | 0 | 0 | 0 | 10/1/2020 | Pavements
| CA-Q-452 | 452E10060 | 6" NON-REINFORCED CONCRETE PAVEMENT, CLASS QC MS WITH QC/QA | 78 | Concrete Testing | Slip Form Pavement thickness checks made during paving. Thickness cannot vary from typical section by more than 1/4 in. at longitudinal joints and 1/2 in. outside edge. Document check locations and results. | 451.04 B / MOP | 0 | 0 | 0 | 0 | 10/1/2020 | Pavements
| CA-Q-452 | 452E10060 | 6" NON-REINFORCED CONCRETE PAVEMENT, CLASS QC MS WITH QC/QA | 79 | Concrete Testing | Cores taken for pavement area in 2000 SY sublots using Supplement 1064? Document core locations. | 451.18 | 0 | 0 | 0 | 0 | 10/1/2020 | Pavements
| CA-Q-452 | 452E10060 | 6" NON-REINFORCED CONCRETE PAVEMENT, CLASS QC MS WITH QC/QA | 80 | Smoothness | Surface variations measured for 1/8 inch in 10 feet or 1/4 inch in 10 feet for ramps? | 451.13 | 0 | 0 | 0 | 0 | 10/1/2020 | Pavements
| CA-Q-452 | 452E10060 | 6" NON-REINFORCED CONCRETE PAVEMENT, CLASS QC MS WITH QC/QA | 81 | Smoothness | If PN 420 applies has surface profile been measured? | PN420 | 0 | 0 | 0 | 0 | 10/1/2020 | Pavements
| CA-Q-452 | 452E10060 | 6" NON-REINFORCED CONCRETE PAVEMENT, CLASS QC MS WITH QC/QA | 82 | Smoothness | Has corrective action plan been submitted and approved? Document any repair locations and methods. | 451.13 | 0 | 0 | 0 | 0 | 10/1/2020 | Pavements
| CA-Q-452 | 452E10060 | 6" NON-REINFORCED CONCRETE PAVEMENT, CLASS QC MS WITH QC/QA | 83 | Opening to Traffic | Has pavement been evaluated for acceptance, (repair plan submitted and approved) if required? | 451.17 | 0 | 0 | 0 | 0 | 10/1/2020 | Pavements
| CA-Q-452 | 452E10060 | 6" NON-REINFORCED CONCRETE PAVEMENT, CLASS QC MS WITH QC/QA | 84 | Opening to Traffic | Before opening to traffic: 600 psi beam break with 5 day cure? OR 7 days elapsed? Note: Pavement can be opened in 3 days with 600 psi beam break with the use of high early strength concrete | 451.17 | 0 | 0 | 0 | 0 | 10/1/2020 | Pavements
| CA-Q-452 | 452E10060 | 6" NON-REINFORCED CONCRETE PAVEMENT, CLASS QC MS WITH QC/QA | 85 | Opening to Traffic | Are there any pavement thickness deficiencies? If yes, please document the locations and how they are rectified. | 451.18 | 0 | 0 | 0 | 0 | 10/1/2020 | Pavements
| CA-Q-452 | 452E10060 | 6" NON-REINFORCED CONCRETE PAVEMENT, CLASS QC MS WITH QC/QA | 86 | Opening to Traffic | Are there any pavement strength deficiencies? If yes, please document the locations and how they are rectified. | 451.18 | 0 | 0 | 0 | 0 | 10/1/2020 | Pavements
| CA-Q-452 | 452E10061 | 6" NON-REINFORCED CONCRETE PAVEMENT, CLASS QC MS WITH QC/QA, AS PER PLAN | 0.3 | General | Does the JMF match the material requirements? Document the approved JMF. | 451.01 | 0 | 0 | 0 | 0 | 10/1/2020 | Pavements
| CA-Q-452 | 452E10061 | 6" NON-REINFORCED CONCRETE PAVEMENT, CLASS QC MS WITH QC/QA, AS PER PLAN | 0.4 | General | If the bid item requires QC/QA concrete has the QC plan been approved? | 451.03 | 0 | 0 | 0 | 0 | 10/1/2020 | Pavements
| CA-Q-452 | 452E10061 | 6" NON-REINFORCED CONCRETE PAVEMENT, CLASS QC MS WITH QC/QA, AS PER PLAN | 0.5 | General | Is QA testing performed per CMS 455? | 451.03 | 0 | 0 | 0 | 0 | 10/1/2020 | Pavements
| CA-Q-452 | 452E10061 | 6" NON-REINFORCED CONCRETE PAVEMENT, CLASS QC MS WITH QC/QA, AS PER PLAN | 0.6 | General | Has the Contractor submitted an acceptable Hiperpav analysis in (.hp3) digital format that does not predict early age cracking? | 451.09 | 0 | 0 | 0 | 0 | 10/1/2020 | Pavements
| CA-Q-452 | 452E10061 | 6" NON-REINFORCED CONCRETE PAVEMENT, CLASS QC MS WITH QC/QA, AS PER PLAN | 0.7 | General | Has the file been checked in Hiperpav per S1033 to ensure that the appropriate project conditions, weather conditions, and strategy are input? | 451.09 | 0 | 0 | 0 | 0 | 10/1/2020 | Pavements
| CA-Q-452 | 452E10061 | 6" NON-REINFORCED CONCRETE PAVEMENT, CLASS QC MS WITH QC/QA, AS PER PLAN | 1 | Equipment | Paving machine is self propelled and has internal vibrators? Roller vibratory screeds are not acceptable for typical placements. Document Equipment. | 451.04 | 0 | 0 | 0 | 0 | 10/1/2020 | Pavements
| CA-Q-452 | 452E10061 | 6" NON-REINFORCED CONCRETE PAVEMENT, CLASS QC MS WITH QC/QA, AS PER PLAN | 2 | Equipment | Paving train is capable of uniformly distributing and consolidating concrete at the delivery rate? | 451.04 | 0 | 0 | 0 | 0 | 10/1/2020 | Pavements
| CA-Q-452 | 452E10061 | 6" NON-REINFORCED CONCRETE PAVEMENT, CLASS QC MS WITH QC/QA, AS PER PLAN | 3 | Fixed Forms | Is the paving equipment capable of operating on the forms without displacement of forms? | 451.04A | 0 | 0 | 0 | 0 | 10/1/2020 | Pavements
| CA-Q-452 | 452E10061 | 6" NON-REINFORCED CONCRETE PAVEMENT, CLASS QC MS WITH QC/QA, AS PER PLAN | 4 | Fixed Forms | Are the forms steel and of depth equal to the specified pavement thickness? Document depth of form. | 451.04A | 0 | 0 | 0 | 0 | 10/1/2020 | Pavements
| CA-Q-452 | 452E10061 | 6" NON-REINFORCED CONCRETE PAVEMENT, CLASS QC MS WITH QC/QA, AS PER PLAN | 5 | Fixed Forms | Are the form sections at least 10 ft. in length without horizontal joints in the height of the form? Built up forms can only be used on small projects < 2000SY. | 451.04A | 0 | 0 | 0 | 0 | 10/1/2020 | Pavements
| CA-Q-452 | 452E10061 | 6" NON-REINFORCED CONCRETE PAVEMENT, CLASS QC MS WITH QC/QA, AS PER PLAN | 6 | Fixed Forms | Are forms clean, straight and oiled prior to each use? | 451.04A | 0 | 0 | 0 | 0 | 10/1/2020 | Pavements
| CA-Q-452 | 452E10061 | 6" NON-REINFORCED CONCRETE PAVEMENT, CLASS QC MS WITH QC/QA, AS PER PLAN | 7 | Fixed Forms | Are forms set to the proper grade and alignment? 1/8 in. in 10 ft. Top face 1/4 in. in 10 ft. Vertical face Document check locations and results. | 451.05 | 0 | 0 | 0 | 0 | 10/1/2020 | Pavements
| CA-Q-452 | 452E10061 | 6" NON-REINFORCED CONCRETE PAVEMENT, CLASS QC MS WITH QC/QA, AS PER PLAN | 8 | Fixed Forms | Are forms placed on uniformly on compacted material? | 451.05 | 0 | 0 | 0 | 0 | 10/1/2020 | Pavements
| CA-Q-452 | 452E10061 | 6" NON-REINFORCED CONCRETE PAVEMENT, CLASS QC MS WITH QC/QA, AS PER PLAN | 9 | Fixed Forms | Are forms securely pinned to the subbase? | 451.04 & 451.06A | 0 | 0 | 0 | 0 | 10/1/2020 | Pavements
| CA-Q-452 | 452E10061 | 6" NON-REINFORCED CONCRETE PAVEMENT, CLASS QC MS WITH QC/QA, AS PER PLAN | 10 | Fixed Forms | Has the subbase been checked for proper cross slope or trimmed with automatic trimmer? | 451.06 A | 0 | 0 | 0 | 0 | 10/1/2020 | Pavements
| CA-Q-452 | 452E10061 | 6" NON-REINFORCED CONCRETE PAVEMENT, CLASS QC MS WITH QC/QA, AS PER PLAN | 11 | Fixed Forms | The removal of forms is not causing any damage to the concrete. | 451.12 | 0 | 0 | 0 | 0 | 10/1/2020 | Pavements
| CA-Q-452 | 452E10061 | 6" NON-REINFORCED CONCRETE PAVEMENT, CLASS QC MS WITH QC/QA, AS PER PLAN | 12 | Slip Form Paving | Are vibrators operating at 7000 to 11,000 impulses per minute and set so they are not making contact with any reinforcing steel or dowels, etc.? | 451.04B | 0 | 0 | 0 | 0 | 10/1/2020 | Pavements
| CA-Q-452 | 452E10061 | 6" NON-REINFORCED CONCRETE PAVEMENT, CLASS QC MS WITH QC/QA, AS PER PLAN | 13 | Slip Form Paving | Do the vibrators start and stop with paver starts and stops? | 451.04B | 0 | 0 | 0 | 0 | 10/1/2020 | Pavements
| CA-Q-452 | 452E10061 | 6" NON-REINFORCED CONCRETE PAVEMENT, CLASS QC MS WITH QC/QA, AS PER PLAN | 14 | Slip Form Paving | Is the paver providing an unsegregated mat with no displacement of coarse aggregate? | 451.04B | 0 | 0 | 0 | 0 | 10/1/2020 | Pavements
| CA-Q-452 | 452E10061 | 6" NON-REINFORCED CONCRETE PAVEMENT, CLASS QC MS WITH QC/QA, AS PER PLAN | 15 | Slip Form Paving | Does the paver have an operating vibration monitoring system? Not required for shoulders, gores or projects less than 10,000SY. | 451.04B | 0 | 0 | 0 | 0 | 10/1/2020 | Pavements
| CA-Q-452 | 452E10061 | 6" NON-REINFORCED CONCRETE PAVEMENT, CLASS QC MS WITH QC/QA, AS PER PLAN | 16 | Slip Form Paving | Has the previous paving days vibration monitoring report been submitted and reviewed for compliance? | 451.04B | 0 | 0 | 0 | 0 | 10/1/2020 | Pavements
| CA-Q-452 | 452E10061 | 6" NON-REINFORCED CONCRETE PAVEMENT, CLASS QC MS WITH QC/QA, AS PER PLAN | 17 | Slip Form Paving | Is the paver accurately controlling the finished grade to the preset grade line? Document locations checked for finished grade. | 451.04B | 0 | 0 | 0 | 0 | 10/1/2020 | Pavements
| CA-Q-452 | 452E10061 | 6" NON-REINFORCED CONCRETE PAVEMENT, CLASS QC MS WITH QC/QA, AS PER PLAN | 18 | Slip Form Paving | Has the subbase been checked for proper cross slope and trimmed with automatic trimmer? | 451.06 B | 0 | 0 | 0 | 0 | 10/1/2020 | Pavements
| CA-Q-452 | 452E10061 | 6" NON-REINFORCED CONCRETE PAVEMENT, CLASS QC MS WITH QC/QA, AS PER PLAN | 19 | Dowels | Proper diameter dowels used? 1 in. dowel for T < 8.5 in. 1.25 in. dowel for 8.5 in. < T ≤10 in. 1.5 in. dowel for T > 10 in. | Table 451.09-1 | 0 | 0 | 0 | 0 | 10/1/2020 | Pavements
| CA-Q-452 | 452E10061 | 6" NON-REINFORCED CONCRETE PAVEMENT, CLASS QC MS WITH QC/QA, AS PER PLAN | 20 | Dowels | Dowels bars and basket assemblies are epoxy coated? | 451.02 / 709.00 / 709.13 | 0 | 0 | 0 | 0 | 10/1/2020 | Pavements
| CA-Q-452 | 452E10061 | 6" NON-REINFORCED CONCRETE PAVEMENT, CLASS QC MS WITH QC/QA, AS PER PLAN | 21 | Dowels | Proper number of dowels and spacing provided? Document number and spacing. | 451.09 B / BP-2.2 | 0 | 0 | 0 | 0 | 10/1/2020 | Pavements
| CA-Q-452 | 452E10061 | 6" NON-REINFORCED CONCRETE PAVEMENT, CLASS QC MS WITH QC/QA, AS PER PLAN | 22 | Dowel Baskets | Dowel baskets anchored to base using approved method? At least 8 pins (½ in. D. x 18 in. long) driven at angle? Power-driven fasteners/pins/clips allowed on concrete or stabilized base. | 451.09 B | 0 | 0 | 0 | 0 | 10/1/2020 | Pavements
| CA-Q-452 | 452E10061 | 6" NON-REINFORCED CONCRETE PAVEMENT, CLASS QC MS WITH QC/QA, AS PER PLAN | 23 | Dowel Baskets | Dowels in baskets are parallel to the subbase? Document check locations and results. | 451.09 B / BP-2.2 | 0 | 0 | 0 | 0 | 10/1/2020 | Pavements
| CA-Q-452 | 452E10061 | 6" NON-REINFORCED CONCRETE PAVEMENT, CLASS QC MS WITH QC/QA, AS PER PLAN | 24 | Dowel Baskets | Dowels in baskets are positioned at mid-slab? Document check locations and results. | 451.09 B / BP-2.2 | 0 | 0 | 0 | 0 | 10/1/2020 | Pavements
| CA-Q-452 | 452E10061 | 6" NON-REINFORCED CONCRETE PAVEMENT, CLASS QC MS WITH QC/QA, AS PER PLAN | 25 | Dowel Baskets | Free end of dowels coated with new light form oil within 2 hours of paving? | 451.09 B | 0 | 0 | 0 | 0 | 10/1/2020 | Pavements
| CA-Q-452 | 452E10061 | 6" NON-REINFORCED CONCRETE PAVEMENT, CLASS QC MS WITH QC/QA, AS PER PLAN | 26 | Dowel Baskets | Shipping wires removed immediately prior to paving? | 451.09 B | 0 | 0 | 0 | 0 | 10/1/2020 | Pavements
| CA-Q-452 | 452E10061 | 6" NON-REINFORCED CONCRETE PAVEMENT, CLASS QC MS WITH QC/QA, AS PER PLAN | 27 | Dowel Baskets | At expansion joints, PFEJ board fits tight, caps installed & dowels oiled? | 451.09 C | 0 | 0 | 0 | 0 | 10/1/2020 | Pavements
| CA-Q-452 | 452E10061 | 6" NON-REINFORCED CONCRETE PAVEMENT, CLASS QC MS WITH QC/QA, AS PER PLAN | 28 | Dowel Baskets | Dowel basket exposure to weather and sunlight limited to 180 days? | 709.13 | 0 | 0 | 0 | 0 | 10/1/2020 | Pavements
| CA-Q-452 | 452E10061 | 6" NON-REINFORCED CONCRETE PAVEMENT, CLASS QC MS WITH QC/QA, AS PER PLAN | 29 | Dowel Bar Inserter | Does the slip form paver with DBI meet project requirements? Document equipment. | 451.09B | 0 | 0 | 0 | 0 | 10/1/2020 | Pavements
| CA-Q-452 | 452E10061 | 6" NON-REINFORCED CONCRETE PAVEMENT, CLASS QC MS WITH QC/QA, AS PER PLAN | 30 | Dowel Bar Inserter | Does the Contractor have a MIT Scan-2 or other approved equipment and trained personnel? Document equipment calibration date and document personnel training. | 451.09B | 0 | 0 | 0 | 0 | 10/1/2020 | Pavements
| CA-Q-452 | 452E10061 | 6" NON-REINFORCED CONCRETE PAVEMENT, CLASS QC MS WITH QC/QA, AS PER PLAN | 31 | Dowel Bar Inserter | Has the Contractor submitted a plan with standard protocol for paving direction, naming conventions, and how exceptions will be handled? | 451.09B | 0 | 0 | 0 | 0 | 10/1/2020 | Pavements
| CA-Q-452 | 452E10061 | 6" NON-REINFORCED CONCRETE PAVEMENT, CLASS QC MS WITH QC/QA, AS PER PLAN | 32 | Dowel Bar Inserter | Has the Contractor provided software to analyze equipment output files? | 451.09B | 0 | 0 | 0 | 0 | 10/1/2020 | Pavements
| CA-Q-452 | 452E10061 | 6" NON-REINFORCED CONCRETE PAVEMENT, CLASS QC MS WITH QC/QA, AS PER PLAN | 33 | Dowel Bar Inserter | Has the Contractor performed an acceptable minimum 500 ft. test section? Each JS < JST 90% meet Acceptance Table 451.09-2 No dowel exceeds rejection tolerances Document test section location and results. | Table 451.09-2,3 | 0 | 0 | 0 | 0 | 10/1/2020 | Pavements
| CA-Q-452 | 452E10061 | 6" NON-REINFORCED CONCRETE PAVEMENT, CLASS QC MS WITH QC/QA, AS PER PLAN | 34 | Dowel Bar Inserter | Has the Contractor measured every 10th joint on the project for compliance? If more than 10% exceed acceptance but are less than rejection increase scanning to every 5th joint. | 451.09B | 0 | 0 | 0 | 0 | 10/1/2020 | Pavements
| CA-Q-452 | 452E10061 | 6" NON-REINFORCED CONCRETE PAVEMENT, CLASS QC MS WITH QC/QA, AS PER PLAN | 35 | Dowel Bar Inserter | Has the Contractor submitted previous day's scan results and are they acceptable? If results are not acceptable additional scanning should be performed and paving may need to cease. | 451.09 | 0 | 0 | 0 | 0 | 10/1/2020 | Pavements
| CA-Q-452 | 452E10061 | 6" NON-REINFORCED CONCRETE PAVEMENT, CLASS QC MS WITH QC/QA, AS PER PLAN | 36 | Dowel Bar Inserter | Do all scanned joints meet acceptance requirement? If no, repairs must be done per the approved corrective action plan. Document locations and repairs. | 451.09B | 0 | 0 | 0 | 0 | 10/1/2020 | Pavements
| CA-Q-452 | 452E10061 | 6" NON-REINFORCED CONCRETE PAVEMENT, CLASS QC MS WITH QC/QA, AS PER PLAN | 37 | Tiebars | Epoxy coated tiebars or epoxy coated hook bolts in longitudinal joints spaced at 30" centers? 6 bars per 15 ft. slab 8 bars per 21 ft. slab | 451.09 A / BP-2.1, Table A | 0 | 0 | 0 | 0 | 10/1/2020 | Pavements
| CA-Q-452 | 452E10061 | 6" NON-REINFORCED CONCRETE PAVEMENT, CLASS QC MS WITH QC/QA, AS PER PLAN | 38 | Tiebars | Tiebars or hook bolts epoxy coated? | 451.02 / 451.09 A / 709.00 | 0 | 0 | 0 | 0 | 10/1/2020 | Pavements
| CA-Q-452 | 452E10061 | 6" NON-REINFORCED CONCRETE PAVEMENT, CLASS QC MS WITH QC/QA, AS PER PLAN | 39 | Tiebars | Tiebars are #5 x 30 in.? | 451.09 A / BP-2.1, Table A | 0 | 0 | 0 | 0 | 10/1/2020 | Pavements
| CA-Q-452 | 452E10061 | 6" NON-REINFORCED CONCRETE PAVEMENT, CLASS QC MS WITH QC/QA, AS PER PLAN | 40 | Tiebars | Hook bolts are 6 in. & 8 in. w/ 2 in. leg, 9/16 in. D. and coupling 1-7/8 in., or wiggle bolt (12 in. x 9/16 in. D.)? | 451.09 A / BP-2.1, Table A | 0 | 0 | 0 | 0 | 10/1/2020 | Pavements
| CA-Q-452 | 452E10061 | 6" NON-REINFORCED CONCRETE PAVEMENT, CLASS QC MS WITH QC/QA, AS PER PLAN | 41 | Tiebars | Tiebars installed by mechanical equipment or secured by chairs? Document installation method. | 451.09 A | 0 | 0 | 0 | 0 | 10/1/2020 | Pavements
| CA-Q-452 | 452E10061 | 6" NON-REINFORCED CONCRETE PAVEMENT, CLASS QC MS WITH QC/QA, AS PER PLAN | 42 | Tiebars | Tiebars being installed at mid-depth at longitudinal joints? | 451.09 A / BP-2.1 | 0 | 0 | 0 | 0 | 10/1/2020 | Pavements
| CA-Q-452 | 452E10061 | 6" NON-REINFORCED CONCRETE PAVEMENT, CLASS QC MS WITH QC/QA, AS PER PLAN | 43 | Tiebars | Tiebars placed minimum distance from centerline of dowel basket (transverse joint)? 15 in. min for 15 ft. slabs 21 in. min for 21 ft. slabs | BP-2.1 | 0 | 0 | 0 | 0 | 10/1/2020 | Pavements
| CA-Q-452 | 452E10061 | 6" NON-REINFORCED CONCRETE PAVEMENT, CLASS QC MS WITH QC/QA, AS PER PLAN | 44 | Concrete Placement | Contractor has a separate spreader in the paving train when width of pavement is ≥ 12-feet and plan qty > 10,000 SY? Spreader may be waived when using slip form paver with dowel bar inserter but concrete must be placed uniformly. | 451.07 | 0 | 0 | 0 | 0 | 10/1/2020 | Pavements
| CA-Q-452 | 452E10061 | 6" NON-REINFORCED CONCRETE PAVEMENT, CLASS QC MS WITH QC/QA, AS PER PLAN | 45 | Concrete Placement | Dowel basket assemblies vibrated by separate internal vibrator? | 451.07 | 0 | 0 | 0 | 0 | 10/1/2020 | Pavements
| CA-Q-452 | 452E10061 | 6" NON-REINFORCED CONCRETE PAVEMENT, CLASS QC MS WITH QC/QA, AS PER PLAN | 46 | Concrete Placement | Have previous pavement placements attained beam breaks of 500 psi AND at least 3 days cure time prior to using for finishing equipment operations? Note: allowance is for finishing equipment only. | 451.07 | 0 | 0 | 0 | 0 | 10/1/2020 | Pavements
| CA-Q-452 | 452E10061 | 6" NON-REINFORCED CONCRETE PAVEMENT, CLASS QC MS WITH QC/QA, AS PER PLAN | 47 | Concrete Placement | Subbase material is not frozen and is free of frost? | 451.07 | 0 | 0 | 0 | 0 | 10/1/2020 | Pavements
| CA-Q-452 | 452E10061 | 6" NON-REINFORCED CONCRETE PAVEMENT, CLASS QC MS WITH QC/QA, AS PER PLAN | 48 | Concrete Placement | Subbase has been thoroughly moistened prior to paving? | 451.07 | 0 | 0 | 0 | 0 | 10/1/2020 | Pavements
| CA-Q-452 | 452E10061 | 6" NON-REINFORCED CONCRETE PAVEMENT, CLASS QC MS WITH QC/QA, AS PER PLAN | 49 | Concrete Placement | When paving on asphalt, the asphalt is coated with curing compound at 1gal/150SF? | 451.07 | 0 | 0 | 0 | 0 | 10/1/2020 | Pavements
| CA-Q-452 | 452E10061 | 6" NON-REINFORCED CONCRETE PAVEMENT, CLASS QC MS WITH QC/QA, AS PER PLAN | 50 | Concrete Placement | Concrete is spread uniformly full width of the pavement? | 451.07 / MOP | 0 | 0 | 0 | 0 | 10/1/2020 | Pavements
| CA-Q-452 | 452E10061 | 6" NON-REINFORCED CONCRETE PAVEMENT, CLASS QC MS WITH QC/QA, AS PER PLAN | 51 | Concrete Placement | Does the Contractor have an approved lighting system if placing after dark? | 451.07 | 0 | 0 | 0 | 0 | 10/1/2020 | Pavements
| CA-Q-452 | 452E10061 | 6" NON-REINFORCED CONCRETE PAVEMENT, CLASS QC MS WITH QC/QA, AS PER PLAN | 52 | Concrete Placement | IF Air Temp ≤ 35° F is Concrete Temp 50 - 80°F? IF Air Temp > 35° F is Concrete Temp < 95°F? Document temps 4 times/day min. | 451.07 | 0 | 0 | 0 | 0 | 10/1/2020 | Pavements
| CA-Q-452 | 452E10061 | 6" NON-REINFORCED CONCRETE PAVEMENT, CLASS QC MS WITH QC/QA, AS PER PLAN | 53 | Concrete Finishing | No water added to the pavement surface? | 451.10 | 0 | 0 | 0 | 0 | 10/1/2020 | Pavements
| CA-Q-452 | 452E10061 | 6" NON-REINFORCED CONCRETE PAVEMENT, CLASS QC MS WITH QC/QA, AS PER PLAN | 54 | Concrete Finishing | Pavement edges are rounded with edging tool (1/8 in. at joints & 1/2 in. outside lane)? | 451.10 / BP-2.1 | 0 | 0 | 0 | 0 | 10/1/2020 | Pavements
| CA-Q-452 | 452E10061 | 6" NON-REINFORCED CONCRETE PAVEMENT, CLASS QC MS WITH QC/QA, AS PER PLAN | 55 | Concrete Finishing | Surface textured with broom finish? | 451.10 | 0 | 0 | 0 | 0 | 10/1/2020 | Pavements
| CA-Q-452 | 452E10061 | 6" NON-REINFORCED CONCRETE PAVEMENT, CLASS QC MS WITH QC/QA, AS PER PLAN | 56 | Concrete Finishing | Surface tined in longitudinal direction & straight? (3/4 in. Spaced, 1/8 in. Deep, 1/8 in. Wide). Transverse tining is only to be used in small areas, shoulders and gores as approved by the Engineer. | 451.10 | 0 | 0 | 0 | 0 | 10/1/2020 | Pavements
| CA-Q-452 | 452E10061 | 6" NON-REINFORCED CONCRETE PAVEMENT, CLASS QC MS WITH QC/QA, AS PER PLAN | 57 | Concrete Finishing | Station numbers impressed in fresh concrete? | 451.10 | 0 | 0 | 0 | 0 | 10/1/2020 | Pavements
| CA-Q-452 | 452E10061 | 6" NON-REINFORCED CONCRETE PAVEMENT, CLASS QC MS WITH QC/QA, AS PER PLAN | 58 | Concrete Curing | Self propelled curing machine with wind protection and shielding used? | 451.11 | 0 | 0 | 0 | 0 | 10/1/2020 | Pavements
| CA-Q-452 | 452E10061 | 6" NON-REINFORCED CONCRETE PAVEMENT, CLASS QC MS WITH QC/QA, AS PER PLAN | 59 | Concrete Curing | Curing compound is white pigmented and properly agitated? | 451.11 / 705.07 / MOP | 0 | 0 | 0 | 0 | 10/1/2020 | Pavements
| CA-Q-452 | 452E10061 | 6" NON-REINFORCED CONCRETE PAVEMENT, CLASS QC MS WITH QC/QA, AS PER PLAN | 60 | Concrete Curing | Curing compound applied uniformly after water sheen has disappeared? | 451.11 | 0 | 0 | 0 | 0 | 10/1/2020 | Pavements
| CA-Q-452 | 452E10061 | 6" NON-REINFORCED CONCRETE PAVEMENT, CLASS QC MS WITH QC/QA, AS PER PLAN | 61 | Concrete Curing | Pavement edges sprayed with curing compound/after form removal (Fixed Form Construction)? | 451.11 | 0 | 0 | 0 | 0 | 10/1/2020 | Pavements
| CA-Q-452 | 452E10061 | 6" NON-REINFORCED CONCRETE PAVEMENT, CLASS QC MS WITH QC/QA, AS PER PLAN | 62 | Concrete Curing | Curing compound rate check? Attach calculation (1gal/150SF min.) | 451.11 | 0 | 0 | 0 | 0 | 10/1/2020 | Pavements
| CA-Q-452 | 452E10061 | 6" NON-REINFORCED CONCRETE PAVEMENT, CLASS QC MS WITH QC/QA, AS PER PLAN | 63 | Concrete Curing | Pavement protected from freezing for seven days or 600 psi beam break? | 451.11 | 0 | 0 | 0 | 0 | 10/1/2020 | Pavements
| CA-Q-452 | 452E10061 | 6" NON-REINFORCED CONCRETE PAVEMENT, CLASS QC MS WITH QC/QA, AS PER PLAN | 64 | Concrete Curing | Pavement cured for seven days before opening to traffic or after 5 days with 600 psi beam break? | 451.17 | 0 | 0 | 0 | 0 | 10/1/2020 | Pavements
| CA-Q-452 | 452E10061 | 6" NON-REINFORCED CONCRETE PAVEMENT, CLASS QC MS WITH QC/QA, AS PER PLAN | 65 | Sawing/Joint Seal | Contractor has a standby saw when cutting contraction joints? | 451.09 D | 0 | 0 | 0 | 0 | 10/1/2020 | Pavements
| CA-Q-452 | 452E10061 | 6" NON-REINFORCED CONCRETE PAVEMENT, CLASS QC MS WITH QC/QA, AS PER PLAN | 66 | Sawing/Joint Seal | Sawing depth checked to assure compliance with the specifications? 1/4 in. ± 1/16 in. x T/4 for T ≤ 10 in. 1/4 in. ± 1/16 in. x T/3 for T > 10 in. Document locations checked and results. | 451.09 D / BP-2.2 | 0 | 0 | 0 | 0 | 10/1/2020 | Pavements
| CA-Q-452 | 452E10061 | 6" NON-REINFORCED CONCRETE PAVEMENT, CLASS QC MS WITH QC/QA, AS PER PLAN | 67 | Sawing/Joint Seal | If using early entry saw: 1/8 in. W x 2-1/4 in. to 2-1/2 in. deep Document locations checked and results. | 451.09 D | 0 | 0 | 0 | 0 | 10/1/2020 | Pavements
| CA-Q-452 | 452E10061 | 6" NON-REINFORCED CONCRETE PAVEMENT, CLASS QC MS WITH QC/QA, AS PER PLAN | 68 | Sawing/Joint Seal | Saw cuts straight and perpendicular to the pavement edge and without damage to the concrete? | 451.09 | 0 | 0 | 0 | 0 | 10/1/2020 | Pavements
| CA-Q-452 | 452E10061 | 6" NON-REINFORCED CONCRETE PAVEMENT, CLASS QC MS WITH QC/QA, AS PER PLAN | 69 | Sawing/Joint Seal | Construction joints are placed at end of each days paving or when paving in suspended for 30 minutes or more? Locate construction joints at contraction joint location or no closer than 10ft to the adjacent contraction joint. Document location. | 451.09 | 0 | 0 | 0 | 0 | 10/1/2020 | Pavements
| CA-Q-452 | 452E10061 | 6" NON-REINFORCED CONCRETE PAVEMENT, CLASS QC MS WITH QC/QA, AS PER PLAN | 70 | Sawing/Joint Seal | Expansion joints provided and sealed before opening to traffic? Use when pressure relief joint not provided at bridge structures or as shown on plans. | 451.09 / 451.16 | 0 | 0 | 0 | 0 | 10/1/2020 | Pavements
| CA-Q-452 | 452E10061 | 6" NON-REINFORCED CONCRETE PAVEMENT, CLASS QC MS WITH QC/QA, AS PER PLAN | 71 | Concrete Testing | Concrete tests are performed at the point of placement? | MOP | 0 | 0 | 0 | 0 | 10/1/2020 | Pavements
| CA-Q-452 | 452E10061 | 6" NON-REINFORCED CONCRETE PAVEMENT, CLASS QC MS WITH QC/QA, AS PER PLAN | 72 | Concrete Testing | Paver train is not resulting in segregation of the mixture or loss of air content? Check air content in front of and behind the paver at the same location and compare at least once per day. Document results. | 451.04A | 0 | 0 | 0 | 0 | 10/1/2020 | Pavements
| CA-Q-452 | 452E10061 | 6" NON-REINFORCED CONCRETE PAVEMENT, CLASS QC MS WITH QC/QA, AS PER PLAN | 74 | Concrete Testing | Contractor Technician testing material per approved QC plan? This is required for concrete with QC/QA. | 455.04 | 0 | 0 | 0 | 0 | 10/1/2020 | Pavements
| CA-Q-452 | 452E10061 | 6" NON-REINFORCED CONCRETE PAVEMENT, CLASS QC MS WITH QC/QA, AS PER PLAN | 75 | Concrete Testing | Inspector running side-by-side Air / Slump testing with technician for at least 10% of the tests? Air Comparison = ± 1% Slump Comparison = ± 1 in. Document results and comparison. | 455.05 | 0 | 0 | 0 | 0 | 10/1/2020 | Pavements
| CA-Q-452 | 452E10061 | 6" NON-REINFORCED CONCRETE PAVEMENT, CLASS QC MS WITH QC/QA, AS PER PLAN | 76 | Concrete Testing | Two concrete test beams made every 7500 square yards? Document beam results and locations. | 451.07 | 0 | 0 | 0 | 0 | 10/1/2020 | Pavements
| CA-Q-452 | 452E10061 | 6" NON-REINFORCED CONCRETE PAVEMENT, CLASS QC MS WITH QC/QA, AS PER PLAN | 77 | Concrete Testing | 10-ft. straight edge being used to check surface trueness after finishing (1/8 in. in 10 feet or 1/4 in. in 10 feet)? | 451.10 | 0 | 0 | 0 | 0 | 10/1/2020 | Pavements
| CA-Q-452 | 452E10061 | 6" NON-REINFORCED CONCRETE PAVEMENT, CLASS QC MS WITH QC/QA, AS PER PLAN | 78 | Concrete Testing | Slip Form Pavement thickness checks made during paving. Thickness cannot vary from typical section by more than 1/4 in. at longitudinal joints and 1/2 in. outside edge. Document check locations and results. | 451.04 B / MOP | 0 | 0 | 0 | 0 | 10/1/2020 | Pavements
| CA-Q-452 | 452E10061 | 6" NON-REINFORCED CONCRETE PAVEMENT, CLASS QC MS WITH QC/QA, AS PER PLAN | 79 | Concrete Testing | Cores taken for pavement area in 2000 SY sublots using Supplement 1064? Document core locations. | 451.18 | 0 | 0 | 0 | 0 | 10/1/2020 | Pavements
| CA-Q-452 | 452E10061 | 6" NON-REINFORCED CONCRETE PAVEMENT, CLASS QC MS WITH QC/QA, AS PER PLAN | 80 | Smoothness | Surface variations measured for 1/8 inch in 10 feet or 1/4 inch in 10 feet for ramps? | 451.13 | 0 | 0 | 0 | 0 | 10/1/2020 | Pavements
| CA-Q-452 | 452E10061 | 6" NON-REINFORCED CONCRETE PAVEMENT, CLASS QC MS WITH QC/QA, AS PER PLAN | 81 | Smoothness | If PN 420 applies has surface profile been measured? | PN420 | 0 | 0 | 0 | 0 | 10/1/2020 | Pavements
| CA-Q-452 | 452E10061 | 6" NON-REINFORCED CONCRETE PAVEMENT, CLASS QC MS WITH QC/QA, AS PER PLAN | 82 | Smoothness | Has corrective action plan been submitted and approved? Document any repair locations and methods. | 451.13 | 0 | 0 | 0 | 0 | 10/1/2020 | Pavements
| CA-Q-452 | 452E10061 | 6" NON-REINFORCED CONCRETE PAVEMENT, CLASS QC MS WITH QC/QA, AS PER PLAN | 83 | Opening to Traffic | Has pavement been evaluated for acceptance, (repair plan submitted and approved) if required? | 451.17 | 0 | 0 | 0 | 0 | 10/1/2020 | Pavements
| CA-Q-452 | 452E10061 | 6" NON-REINFORCED CONCRETE PAVEMENT, CLASS QC MS WITH QC/QA, AS PER PLAN | 84 | Opening to Traffic | Before opening to traffic: 600 psi beam break with 5 day cure? OR 7 days elapsed? Note: Pavement can be opened in 3 days with 600 psi beam break with the use of high early strength concrete | 451.17 | 0 | 0 | 0 | 0 | 10/1/2020 | Pavements
| CA-Q-452 | 452E10061 | 6" NON-REINFORCED CONCRETE PAVEMENT, CLASS QC MS WITH QC/QA, AS PER PLAN | 85 | Opening to Traffic | Are there any pavement thickness deficiencies? If yes, please document the locations and how they are rectified. | 451.18 | 0 | 0 | 0 | 0 | 10/1/2020 | Pavements
| CA-Q-452 | 452E10061 | 6" NON-REINFORCED CONCRETE PAVEMENT, CLASS QC MS WITH QC/QA, AS PER PLAN | 86 | Opening to Traffic | Are there any pavement strength deficiencies? If yes, please document the locations and how they are rectified. | 451.18 | 0 | 0 | 0 | 0 | 10/1/2020 | Pavements
| CA-Q-452 | 452E11010 | 7" NON-REINFORCED CONCRETE PAVEMENT, CLASS QC 1P | 0.3 | General | Does the JMF match the material requirements? Document the approved JMF. | 451.01 | 0 | 0 | 0 | 0 | 10/1/2020 | Pavements
| CA-Q-452 | 452E11010 | 7" NON-REINFORCED CONCRETE PAVEMENT, CLASS QC 1P | 0.6 | General | Has the Contractor submitted an acceptable Hiperpav analysis in (.hp3) digital format that does not predict early age cracking? | 451.09 | 0 | 0 | 0 | 0 | 10/1/2020 | Pavements
| CA-Q-452 | 452E11010 | 7" NON-REINFORCED CONCRETE PAVEMENT, CLASS QC 1P | 0.7 | General | Has the file been checked in Hiperpav per S1033 to ensure that the appropriate project conditions, weather conditions, and strategy are input? | 451.09 | 0 | 0 | 0 | 0 | 10/1/2020 | Pavements
| CA-Q-452 | 452E11010 | 7" NON-REINFORCED CONCRETE PAVEMENT, CLASS QC 1P | 1 | Equipment | Paving machine is self propelled and has internal vibrators? Roller vibratory screeds are not acceptable for typical placements. Document Equipment. | 451.04 | 0 | 0 | 0 | 0 | 10/1/2020 | Pavements
| CA-Q-452 | 452E11010 | 7" NON-REINFORCED CONCRETE PAVEMENT, CLASS QC 1P | 2 | Equipment | Paving train is capable of uniformly distributing and consolidating concrete at the delivery rate? | 451.04 | 0 | 0 | 0 | 0 | 10/1/2020 | Pavements
| CA-Q-452 | 452E11010 | 7" NON-REINFORCED CONCRETE PAVEMENT, CLASS QC 1P | 3 | Fixed Forms | Is the paving equipment capable of operating on the forms without displacement of forms? | 451.04A | 0 | 0 | 0 | 0 | 10/1/2020 | Pavements
| CA-Q-452 | 452E11010 | 7" NON-REINFORCED CONCRETE PAVEMENT, CLASS QC 1P | 4 | Fixed Forms | Are the forms steel and of depth equal to the specified pavement thickness? Document depth of form. | 451.04A | 0 | 0 | 0 | 0 | 10/1/2020 | Pavements
| CA-Q-452 | 452E11010 | 7" NON-REINFORCED CONCRETE PAVEMENT, CLASS QC 1P | 5 | Fixed Forms | Are the form sections at least 10 ft. in length without horizontal joints in the height of the form? Built up forms can only be used on small projects < 2000SY. | 451.04A | 0 | 0 | 0 | 0 | 10/1/2020 | Pavements
| CA-Q-452 | 452E11010 | 7" NON-REINFORCED CONCRETE PAVEMENT, CLASS QC 1P | 6 | Fixed Forms | Are forms clean, straight and oiled prior to each use? | 451.04A | 0 | 0 | 0 | 0 | 10/1/2020 | Pavements
| CA-Q-452 | 452E11010 | 7" NON-REINFORCED CONCRETE PAVEMENT, CLASS QC 1P | 7 | Fixed Forms | Are forms set to the proper grade and alignment? 1/8 in. in 10 ft. Top face 1/4 in. in 10 ft. Vertical face Document check locations and results. | 451.05 | 0 | 0 | 0 | 0 | 10/1/2020 | Pavements
| CA-Q-452 | 452E11010 | 7" NON-REINFORCED CONCRETE PAVEMENT, CLASS QC 1P | 8 | Fixed Forms | Are forms placed on uniformly on compacted material? | 451.05 | 0 | 0 | 0 | 0 | 10/1/2020 | Pavements
| CA-Q-452 | 452E11010 | 7" NON-REINFORCED CONCRETE PAVEMENT, CLASS QC 1P | 9 | Fixed Forms | Are forms securely pinned to the subbase? | 451.04 & 451.06A | 0 | 0 | 0 | 0 | 10/1/2020 | Pavements
| CA-Q-452 | 452E11010 | 7" NON-REINFORCED CONCRETE PAVEMENT, CLASS QC 1P | 10 | Fixed Forms | Has the subbase been checked for proper cross slope or trimmed with automatic trimmer? | 451.06 A | 0 | 0 | 0 | 0 | 10/1/2020 | Pavements
| CA-Q-452 | 452E11010 | 7" NON-REINFORCED CONCRETE PAVEMENT, CLASS QC 1P | 11 | Fixed Forms | The removal of forms is not causing any damage to the concrete. | 451.12 | 0 | 0 | 0 | 0 | 10/1/2020 | Pavements
| CA-Q-452 | 452E11010 | 7" NON-REINFORCED CONCRETE PAVEMENT, CLASS QC 1P | 12 | Slip Form Paving | Are vibrators operating at 7000 to 11,000 impulses per minute and set so they are not making contact with any reinforcing steel or dowels, etc.? | 451.04B | 0 | 0 | 0 | 0 | 10/1/2020 | Pavements
| CA-Q-452 | 452E11010 | 7" NON-REINFORCED CONCRETE PAVEMENT, CLASS QC 1P | 13 | Slip Form Paving | Do the vibrators start and stop with paver starts and stops? | 451.04B | 0 | 0 | 0 | 0 | 10/1/2020 | Pavements
| CA-Q-452 | 452E11010 | 7" NON-REINFORCED CONCRETE PAVEMENT, CLASS QC 1P | 14 | Slip Form Paving | Is the paver providing an unsegregated mat with no displacement of coarse aggregate? | 451.04B | 0 | 0 | 0 | 0 | 10/1/2020 | Pavements
| CA-Q-452 | 452E11010 | 7" NON-REINFORCED CONCRETE PAVEMENT, CLASS QC 1P | 15 | Slip Form Paving | Does the paver have an operating vibration monitoring system? Not required for shoulders, gores or projects less than 10,000SY. | 451.04B | 0 | 0 | 0 | 0 | 10/1/2020 | Pavements
| CA-Q-452 | 452E11010 | 7" NON-REINFORCED CONCRETE PAVEMENT, CLASS QC 1P | 16 | Slip Form Paving | Has the previous paving days vibration monitoring report been submitted and reviewed for compliance? | 451.04B | 0 | 0 | 0 | 0 | 10/1/2020 | Pavements
| CA-Q-452 | 452E11010 | 7" NON-REINFORCED CONCRETE PAVEMENT, CLASS QC 1P | 17 | Slip Form Paving | Is the paver accurately controlling the finished grade to the preset grade line? Document locations checked for finished grade. | 451.04B | 0 | 0 | 0 | 0 | 10/1/2020 | Pavements
| CA-Q-452 | 452E11010 | 7" NON-REINFORCED CONCRETE PAVEMENT, CLASS QC 1P | 18 | Slip Form Paving | Has the subbase been checked for proper cross slope and trimmed with automatic trimmer? | 451.06 B | 0 | 0 | 0 | 0 | 10/1/2020 | Pavements
| CA-Q-452 | 452E11010 | 7" NON-REINFORCED CONCRETE PAVEMENT, CLASS QC 1P | 19 | Dowels | Proper diameter dowels used? 1 in. dowel for T < 8.5 in. 1.25 in. dowel for 8.5 in. < T ≤10 in. 1.5 in. dowel for T > 10 in. | Table 451.09-1 | 0 | 0 | 0 | 0 | 10/1/2020 | Pavements
| CA-Q-452 | 452E11010 | 7" NON-REINFORCED CONCRETE PAVEMENT, CLASS QC 1P | 20 | Dowels | Dowels bars and basket assemblies are epoxy coated? | 451.02 / 709.00 / 709.13 | 0 | 0 | 0 | 0 | 10/1/2020 | Pavements
| CA-Q-452 | 452E11010 | 7" NON-REINFORCED CONCRETE PAVEMENT, CLASS QC 1P | 21 | Dowels | Proper number of dowels and spacing provided? Document number and spacing. | 451.09 B / BP-2.2 | 0 | 0 | 0 | 0 | 10/1/2020 | Pavements
| CA-Q-452 | 452E11010 | 7" NON-REINFORCED CONCRETE PAVEMENT, CLASS QC 1P | 22 | Dowel Baskets | Dowel baskets anchored to base using approved method? At least 8 pins (½ in. D. x 18 in. long) driven at angle? Power-driven fasteners/pins/clips allowed on concrete or stabilized base. | 451.09 B | 0 | 0 | 0 | 0 | 10/1/2020 | Pavements
| CA-Q-452 | 452E11010 | 7" NON-REINFORCED CONCRETE PAVEMENT, CLASS QC 1P | 23 | Dowel Baskets | Dowels in baskets are parallel to the subbase? Document check locations and results. | 451.09 B / BP-2.2 | 0 | 0 | 0 | 0 | 10/1/2020 | Pavements
| CA-Q-452 | 452E11010 | 7" NON-REINFORCED CONCRETE PAVEMENT, CLASS QC 1P | 24 | Dowel Baskets | Dowels in baskets are positioned at mid-slab? Document check locations and results. | 451.09 B / BP-2.2 | 0 | 0 | 0 | 0 | 10/1/2020 | Pavements
| CA-Q-452 | 452E11010 | 7" NON-REINFORCED CONCRETE PAVEMENT, CLASS QC 1P | 25 | Dowel Baskets | Free end of dowels coated with new light form oil within 2 hours of paving? | 451.09 B | 0 | 0 | 0 | 0 | 10/1/2020 | Pavements
| CA-Q-452 | 452E11010 | 7" NON-REINFORCED CONCRETE PAVEMENT, CLASS QC 1P | 26 | Dowel Baskets | Shipping wires removed immediately prior to paving? | 451.09 B | 0 | 0 | 0 | 0 | 10/1/2020 | Pavements
| CA-Q-452 | 452E11010 | 7" NON-REINFORCED CONCRETE PAVEMENT, CLASS QC 1P | 27 | Dowel Baskets | At expansion joints, PFEJ board fits tight, caps installed & dowels oiled? | 451.09 C | 0 | 0 | 0 | 0 | 10/1/2020 | Pavements
| CA-Q-452 | 452E11010 | 7" NON-REINFORCED CONCRETE PAVEMENT, CLASS QC 1P | 28 | Dowel Baskets | Dowel basket exposure to weather and sunlight limited to 180 days? | 709.13 | 0 | 0 | 0 | 0 | 10/1/2020 | Pavements
| CA-Q-452 | 452E11010 | 7" NON-REINFORCED CONCRETE PAVEMENT, CLASS QC 1P | 29 | Dowel Bar Inserter | Does the slip form paver with DBI meet project requirements? Document equipment. | 451.09B | 0 | 0 | 0 | 0 | 10/1/2020 | Pavements
| CA-Q-452 | 452E11010 | 7" NON-REINFORCED CONCRETE PAVEMENT, CLASS QC 1P | 30 | Dowel Bar Inserter | Does the Contractor have a MIT Scan-2 or other approved equipment and trained personnel? Document equipment calibration date and document personnel training. | 451.09B | 0 | 0 | 0 | 0 | 10/1/2020 | Pavements
| CA-Q-452 | 452E11010 | 7" NON-REINFORCED CONCRETE PAVEMENT, CLASS QC 1P | 31 | Dowel Bar Inserter | Has the Contractor submitted a plan with standard protocol for paving direction, naming conventions, and how exceptions will be handled? | 451.09B | 0 | 0 | 0 | 0 | 10/1/2020 | Pavements
| CA-Q-452 | 452E11010 | 7" NON-REINFORCED CONCRETE PAVEMENT, CLASS QC 1P | 32 | Dowel Bar Inserter | Has the Contractor provided software to analyze equipment output files? | 451.09B | 0 | 0 | 0 | 0 | 10/1/2020 | Pavements
| CA-Q-452 | 452E11010 | 7" NON-REINFORCED CONCRETE PAVEMENT, CLASS QC 1P | 33 | Dowel Bar Inserter | Has the Contractor performed an acceptable minimum 500 ft. test section? Each JS < JST 90% meet Acceptance Table 451.09-2 No dowel exceeds rejection tolerances Document test section location and results. | Table 451.09-2,3 | 0 | 0 | 0 | 0 | 10/1/2020 | Pavements
| CA-Q-452 | 452E11010 | 7" NON-REINFORCED CONCRETE PAVEMENT, CLASS QC 1P | 34 | Dowel Bar Inserter | Has the Contractor measured every 10th joint on the project for compliance? If more than 10% exceed acceptance but are less than rejection increase scanning to every 5th joint. | 451.09B | 0 | 0 | 0 | 0 | 10/1/2020 | Pavements
| CA-Q-452 | 452E11010 | 7" NON-REINFORCED CONCRETE PAVEMENT, CLASS QC 1P | 35 | Dowel Bar Inserter | Has the Contractor submitted previous day's scan results and are they acceptable? If results are not acceptable additional scanning should be performed and paving may need to cease. | 451.09 | 0 | 0 | 0 | 0 | 10/1/2020 | Pavements
| CA-Q-452 | 452E11010 | 7" NON-REINFORCED CONCRETE PAVEMENT, CLASS QC 1P | 36 | Dowel Bar Inserter | Do all scanned joints meet acceptance requirement? If no, repairs must be done per the approved corrective action plan. Document locations and repairs. | 451.09B | 0 | 0 | 0 | 0 | 10/1/2020 | Pavements
| CA-Q-452 | 452E11010 | 7" NON-REINFORCED CONCRETE PAVEMENT, CLASS QC 1P | 37 | Tiebars | Epoxy coated tiebars or epoxy coated hook bolts in longitudinal joints spaced at 30" centers? 6 bars per 15 ft. slab 8 bars per 21 ft. slab | 451.09 A / BP-2.1, Table A | 0 | 0 | 0 | 0 | 10/1/2020 | Pavements
| CA-Q-452 | 452E11010 | 7" NON-REINFORCED CONCRETE PAVEMENT, CLASS QC 1P | 38 | Tiebars | Tiebars or hook bolts epoxy coated? | 451.02 / 451.09 A / 709.00 | 0 | 0 | 0 | 0 | 10/1/2020 | Pavements
| CA-Q-452 | 452E11010 | 7" NON-REINFORCED CONCRETE PAVEMENT, CLASS QC 1P | 39 | Tiebars | Tiebars are #5 x 30 in.? | 451.09 A / BP-2.1, Table A | 0 | 0 | 0 | 0 | 10/1/2020 | Pavements
| CA-Q-452 | 452E11010 | 7" NON-REINFORCED CONCRETE PAVEMENT, CLASS QC 1P | 40 | Tiebars | Hook bolts are 6 in. & 8 in. w/ 2 in. leg, 9/16 in. D. and coupling 1-7/8 in., or wiggle bolt (12 in. x 9/16 in. D.)? | 451.09 A / BP-2.1, Table A | 0 | 0 | 0 | 0 | 10/1/2020 | Pavements
| CA-Q-452 | 452E11010 | 7" NON-REINFORCED CONCRETE PAVEMENT, CLASS QC 1P | 41 | Tiebars | Tiebars installed by mechanical equipment or secured by chairs? Document installation method. | 451.09 A | 0 | 0 | 0 | 0 | 10/1/2020 | Pavements
| CA-Q-452 | 452E11010 | 7" NON-REINFORCED CONCRETE PAVEMENT, CLASS QC 1P | 42 | Tiebars | Tiebars being installed at mid-depth at longitudinal joints? | 451.09 A / BP-2.1 | 0 | 0 | 0 | 0 | 10/1/2020 | Pavements
| CA-Q-452 | 452E11010 | 7" NON-REINFORCED CONCRETE PAVEMENT, CLASS QC 1P | 43 | Tiebars | Tiebars placed minimum distance from centerline of dowel basket (transverse joint)? 15 in. min for 15 ft. slabs 21 in. min for 21 ft. slabs | BP-2.1 | 0 | 0 | 0 | 0 | 10/1/2020 | Pavements
| CA-Q-452 | 452E11010 | 7" NON-REINFORCED CONCRETE PAVEMENT, CLASS QC 1P | 44 | Concrete Placement | Contractor has a separate spreader in the paving train when width of pavement is ≥ 12-feet and plan qty > 10,000 SY? Spreader may be waived when using slip form paver with dowel bar inserter but concrete must be placed uniformly. | 451.07 | 0 | 0 | 0 | 0 | 10/1/2020 | Pavements
| CA-Q-452 | 452E11010 | 7" NON-REINFORCED CONCRETE PAVEMENT, CLASS QC 1P | 45 | Concrete Placement | Dowel basket assemblies vibrated by separate internal vibrator? | 451.07 | 0 | 0 | 0 | 0 | 10/1/2020 | Pavements
| CA-Q-452 | 452E11010 | 7" NON-REINFORCED CONCRETE PAVEMENT, CLASS QC 1P | 46 | Concrete Placement | Have previous pavement placements attained beam breaks of 500 psi AND at least 3 days cure time prior to using for finishing equipment operations? Note: allowance is for finishing equipment only. | 451.07 | 0 | 0 | 0 | 0 | 10/1/2020 | Pavements
| CA-Q-452 | 452E11010 | 7" NON-REINFORCED CONCRETE PAVEMENT, CLASS QC 1P | 47 | Concrete Placement | Subbase material is not frozen and is free of frost? | 451.07 | 0 | 0 | 0 | 0 | 10/1/2020 | Pavements
| CA-Q-452 | 452E11010 | 7" NON-REINFORCED CONCRETE PAVEMENT, CLASS QC 1P | 48 | Concrete Placement | Subbase has been thoroughly moistened prior to paving? | 451.07 | 0 | 0 | 0 | 0 | 10/1/2020 | Pavements
| CA-Q-452 | 452E11010 | 7" NON-REINFORCED CONCRETE PAVEMENT, CLASS QC 1P | 49 | Concrete Placement | When paving on asphalt, the asphalt is coated with curing compound at 1gal/150SF? | 451.07 | 0 | 0 | 0 | 0 | 10/1/2020 | Pavements
| CA-Q-452 | 452E11010 | 7" NON-REINFORCED CONCRETE PAVEMENT, CLASS QC 1P | 50 | Concrete Placement | Concrete is spread uniformly full width of the pavement? | 451.07 / MOP | 0 | 0 | 0 | 0 | 10/1/2020 | Pavements
| CA-Q-452 | 452E11010 | 7" NON-REINFORCED CONCRETE PAVEMENT, CLASS QC 1P | 51 | Concrete Placement | Does the Contractor have an approved lighting system if placing after dark? | 451.07 | 0 | 0 | 0 | 0 | 10/1/2020 | Pavements
| CA-Q-452 | 452E11010 | 7" NON-REINFORCED CONCRETE PAVEMENT, CLASS QC 1P | 52 | Concrete Placement | IF Air Temp ≤ 35° F is Concrete Temp 50 - 80°F? IF Air Temp > 35° F is Concrete Temp < 95°F? Document temps 4 times/day min. | 451.07 | 0 | 0 | 0 | 0 | 10/1/2020 | Pavements
| CA-Q-452 | 452E11010 | 7" NON-REINFORCED CONCRETE PAVEMENT, CLASS QC 1P | 53 | Concrete Finishing | No water added to the pavement surface? | 451.10 | 0 | 0 | 0 | 0 | 10/1/2020 | Pavements
| CA-Q-452 | 452E11010 | 7" NON-REINFORCED CONCRETE PAVEMENT, CLASS QC 1P | 54 | Concrete Finishing | Pavement edges are rounded with edging tool (1/8 in. at joints & 1/2 in. outside lane)? | 451.10 / BP-2.1 | 0 | 0 | 0 | 0 | 10/1/2020 | Pavements
| CA-Q-452 | 452E11010 | 7" NON-REINFORCED CONCRETE PAVEMENT, CLASS QC 1P | 55 | Concrete Finishing | Surface textured with broom finish? | 451.10 | 0 | 0 | 0 | 0 | 10/1/2020 | Pavements
| CA-Q-452 | 452E11010 | 7" NON-REINFORCED CONCRETE PAVEMENT, CLASS QC 1P | 56 | Concrete Finishing | Surface tined in longitudinal direction & straight? (3/4 in. Spaced, 1/8 in. Deep, 1/8 in. Wide). Transverse tining is only to be used in small areas, shoulders and gores as approved by the Engineer. | 451.10 | 0 | 0 | 0 | 0 | 10/1/2020 | Pavements
| CA-Q-452 | 452E11010 | 7" NON-REINFORCED CONCRETE PAVEMENT, CLASS QC 1P | 57 | Concrete Finishing | Station numbers impressed in fresh concrete? | 451.10 | 0 | 0 | 0 | 0 | 10/1/2020 | Pavements
| CA-Q-452 | 452E11010 | 7" NON-REINFORCED CONCRETE PAVEMENT, CLASS QC 1P | 58 | Concrete Curing | Self propelled curing machine with wind protection and shielding used? | 451.11 | 0 | 0 | 0 | 0 | 10/1/2020 | Pavements
| CA-Q-452 | 452E11010 | 7" NON-REINFORCED CONCRETE PAVEMENT, CLASS QC 1P | 59 | Concrete Curing | Curing compound is white pigmented and properly agitated? | 451.11 / 705.07 / MOP | 0 | 0 | 0 | 0 | 10/1/2020 | Pavements
| CA-Q-452 | 452E11010 | 7" NON-REINFORCED CONCRETE PAVEMENT, CLASS QC 1P | 60 | Concrete Curing | Curing compound applied uniformly after water sheen has disappeared? | 451.11 | 0 | 0 | 0 | 0 | 10/1/2020 | Pavements
| CA-Q-452 | 452E11010 | 7" NON-REINFORCED CONCRETE PAVEMENT, CLASS QC 1P | 61 | Concrete Curing | Pavement edges sprayed with curing compound/after form removal (Fixed Form Construction)? | 451.11 | 0 | 0 | 0 | 0 | 10/1/2020 | Pavements
| CA-Q-452 | 452E11010 | 7" NON-REINFORCED CONCRETE PAVEMENT, CLASS QC 1P | 62 | Concrete Curing | Curing compound rate check? Attach calculation (1gal/150SF min.) | 451.11 | 0 | 0 | 0 | 0 | 10/1/2020 | Pavements
| CA-Q-452 | 452E11010 | 7" NON-REINFORCED CONCRETE PAVEMENT, CLASS QC 1P | 63 | Concrete Curing | Pavement protected from freezing for seven days or 600 psi beam break? | 451.11 | 0 | 0 | 0 | 0 | 10/1/2020 | Pavements
| CA-Q-452 | 452E11010 | 7" NON-REINFORCED CONCRETE PAVEMENT, CLASS QC 1P | 64 | Concrete Curing | Pavement cured for seven days before opening to traffic or after 5 days with 600 psi beam break? | 451.17 | 0 | 0 | 0 | 0 | 10/1/2020 | Pavements
| CA-Q-452 | 452E11010 | 7" NON-REINFORCED CONCRETE PAVEMENT, CLASS QC 1P | 65 | Sawing/Joint Seal | Contractor has a standby saw when cutting contraction joints? | 451.09 D | 0 | 0 | 0 | 0 | 10/1/2020 | Pavements
| CA-Q-452 | 452E11010 | 7" NON-REINFORCED CONCRETE PAVEMENT, CLASS QC 1P | 66 | Sawing/Joint Seal | Sawing depth checked to assure compliance with the specifications? 1/4 in. ± 1/16 in. x T/4 for T ≤ 10 in. 1/4 in. ± 1/16 in. x T/3 for T > 10 in. Document locations checked and results. | 451.09 D / BP-2.2 | 0 | 0 | 0 | 0 | 10/1/2020 | Pavements
| CA-Q-452 | 452E11010 | 7" NON-REINFORCED CONCRETE PAVEMENT, CLASS QC 1P | 67 | Sawing/Joint Seal | If using early entry saw: 1/8 in. W x 2-1/4 in. to 2-1/2 in. deep Document locations checked and results. | 451.09 D | 0 | 0 | 0 | 0 | 10/1/2020 | Pavements
| CA-Q-452 | 452E11010 | 7" NON-REINFORCED CONCRETE PAVEMENT, CLASS QC 1P | 68 | Sawing/Joint Seal | Saw cuts straight and perpendicular to the pavement edge and without damage to the concrete? | 451.09 | 0 | 0 | 0 | 0 | 10/1/2020 | Pavements
| CA-Q-452 | 452E11010 | 7" NON-REINFORCED CONCRETE PAVEMENT, CLASS QC 1P | 69 | Sawing/Joint Seal | Construction joints are placed at end of each days paving or when paving in suspended for 30 minutes or more? Locate construction joints at contraction joint location or no closer than 10ft to the adjacent contraction joint. Document location. | 451.09 | 0 | 0 | 0 | 0 | 10/1/2020 | Pavements
| CA-Q-452 | 452E11010 | 7" NON-REINFORCED CONCRETE PAVEMENT, CLASS QC 1P | 70 | Sawing/Joint Seal | Expansion joints provided and sealed before opening to traffic? Use when pressure relief joint not provided at bridge structures or as shown on plans. | 451.09 / 451.16 | 0 | 0 | 0 | 0 | 10/1/2020 | Pavements
| CA-Q-452 | 452E11010 | 7" NON-REINFORCED CONCRETE PAVEMENT, CLASS QC 1P | 71 | Concrete Testing | Concrete tests are performed at the point of placement? | MOP | 0 | 0 | 0 | 0 | 10/1/2020 | Pavements
| CA-Q-452 | 452E11010 | 7" NON-REINFORCED CONCRETE PAVEMENT, CLASS QC 1P | 72 | Concrete Testing | Paver train is not resulting in segregation of the mixture or loss of air content? Check air content in front of and behind the paver at the same location and compare at least once per day. Document results. | 451.04A | 0 | 0 | 0 | 0 | 10/1/2020 | Pavements
| CA-Q-452 | 452E11010 | 7" NON-REINFORCED CONCRETE PAVEMENT, CLASS QC 1P | 73 | Concrete Testing | Air, slump and yield tests recorded every 7500 SY when beams are made? This is required for concrete without QC/QA. Air = 7 ± 2% Slump = 1 to 3 in. Yield = ± 1% | MOP / 499.03 | 0 | 0 | 0 | 0 | 10/1/2020 | Pavements
| CA-Q-452 | 452E11010 | 7" NON-REINFORCED CONCRETE PAVEMENT, CLASS QC 1P | 75 | Concrete Testing | Inspector running side-by-side Air / Slump testing with technician for at least 10% of the tests? Air Comparison = ± 1% Slump Comparison = ± 1 in. Document results and comparison. | 455.05 | 0 | 0 | 0 | 0 | 10/1/2020 | Pavements
| CA-Q-452 | 452E11010 | 7" NON-REINFORCED CONCRETE PAVEMENT, CLASS QC 1P | 76 | Concrete Testing | Two concrete test beams made every 7500 square yards? Document beam results and locations. | 451.07 | 0 | 0 | 0 | 0 | 10/1/2020 | Pavements
| CA-Q-452 | 452E11010 | 7" NON-REINFORCED CONCRETE PAVEMENT, CLASS QC 1P | 77 | Concrete Testing | 10-ft. straight edge being used to check surface trueness after finishing (1/8 in. in 10 feet or 1/4 in. in 10 feet)? | 451.10 | 0 | 0 | 0 | 0 | 10/1/2020 | Pavements
| CA-Q-452 | 452E11010 | 7" NON-REINFORCED CONCRETE PAVEMENT, CLASS QC 1P | 78 | Concrete Testing | Slip Form Pavement thickness checks made during paving. Thickness cannot vary from typical section by more than 1/4 in. at longitudinal joints and 1/2 in. outside edge. Document check locations and results. | 451.04 B / MOP | 0 | 0 | 0 | 0 | 10/1/2020 | Pavements
| CA-Q-452 | 452E11010 | 7" NON-REINFORCED CONCRETE PAVEMENT, CLASS QC 1P | 79 | Concrete Testing | Cores taken for pavement area in 2000 SY sublots using Supplement 1064? Document core locations. | 451.18 | 0 | 0 | 0 | 0 | 10/1/2020 | Pavements
| CA-Q-452 | 452E11010 | 7" NON-REINFORCED CONCRETE PAVEMENT, CLASS QC 1P | 80 | Smoothness | Surface variations measured for 1/8 inch in 10 feet or 1/4 inch in 10 feet for ramps? | 451.13 | 0 | 0 | 0 | 0 | 10/1/2020 | Pavements
| CA-Q-452 | 452E11010 | 7" NON-REINFORCED CONCRETE PAVEMENT, CLASS QC 1P | 81 | Smoothness | If PN 420 applies has surface profile been measured? | PN420 | 0 | 0 | 0 | 0 | 10/1/2020 | Pavements
| CA-Q-452 | 452E11010 | 7" NON-REINFORCED CONCRETE PAVEMENT, CLASS QC 1P | 82 | Smoothness | Has corrective action plan been submitted and approved? Document any repair locations and methods. | 451.13 | 0 | 0 | 0 | 0 | 10/1/2020 | Pavements
| CA-Q-452 | 452E11010 | 7" NON-REINFORCED CONCRETE PAVEMENT, CLASS QC 1P | 83 | Opening to Traffic | Has pavement been evaluated for acceptance, (repair plan submitted and approved) if required? | 451.17 | 0 | 0 | 0 | 0 | 10/1/2020 | Pavements
| CA-Q-452 | 452E11010 | 7" NON-REINFORCED CONCRETE PAVEMENT, CLASS QC 1P | 84 | Opening to Traffic | Before opening to traffic: 600 psi beam break with 5 day cure? OR 7 days elapsed? Note: Pavement can be opened in 3 days with 600 psi beam break with the use of high early strength concrete | 451.17 | 0 | 0 | 0 | 0 | 10/1/2020 | Pavements
| CA-Q-452 | 452E11010 | 7" NON-REINFORCED CONCRETE PAVEMENT, CLASS QC 1P | 85 | Opening to Traffic | Are there any pavement thickness deficiencies? If yes, please document the locations and how they are rectified. | 451.18 | 0 | 0 | 0 | 0 | 10/1/2020 | Pavements
| CA-Q-452 | 452E11010 | 7" NON-REINFORCED CONCRETE PAVEMENT, CLASS QC 1P | 86 | Opening to Traffic | Are there any pavement strength deficiencies? If yes, please document the locations and how they are rectified. | 451.18 | 0 | 0 | 0 | 0 | 10/1/2020 | Pavements
| CA-Q-452 | 452E11011 | 7" NON-REINFORCED CONCRETE PAVEMENT, CLASS QC 1P, AS PER PLAN | 0.3 | General | Does the JMF match the material requirements? Document the approved JMF. | 451.01 | 0 | 0 | 0 | 0 | 10/1/2020 | Pavements
| CA-Q-452 | 452E11011 | 7" NON-REINFORCED CONCRETE PAVEMENT, CLASS QC 1P, AS PER PLAN | 0.6 | General | Has the Contractor submitted an acceptable Hiperpav analysis in (.hp3) digital format that does not predict early age cracking? | 451.09 | 0 | 0 | 0 | 0 | 10/1/2020 | Pavements
| CA-Q-452 | 452E11011 | 7" NON-REINFORCED CONCRETE PAVEMENT, CLASS QC 1P, AS PER PLAN | 0.7 | General | Has the file been checked in Hiperpav per S1033 to ensure that the appropriate project conditions, weather conditions, and strategy are input? | 451.09 | 0 | 0 | 0 | 0 | 10/1/2020 | Pavements
| CA-Q-452 | 452E11011 | 7" NON-REINFORCED CONCRETE PAVEMENT, CLASS QC 1P, AS PER PLAN | 1 | Equipment | Paving machine is self propelled and has internal vibrators? Roller vibratory screeds are not acceptable for typical placements. Document Equipment. | 451.04 | 0 | 0 | 0 | 0 | 10/1/2020 | Pavements
| CA-Q-452 | 452E11011 | 7" NON-REINFORCED CONCRETE PAVEMENT, CLASS QC 1P, AS PER PLAN | 2 | Equipment | Paving train is capable of uniformly distributing and consolidating concrete at the delivery rate? | 451.04 | 0 | 0 | 0 | 0 | 10/1/2020 | Pavements
| CA-Q-452 | 452E11011 | 7" NON-REINFORCED CONCRETE PAVEMENT, CLASS QC 1P, AS PER PLAN | 3 | Fixed Forms | Is the paving equipment capable of operating on the forms without displacement of forms? | 451.04A | 0 | 0 | 0 | 0 | 10/1/2020 | Pavements
| CA-Q-452 | 452E11011 | 7" NON-REINFORCED CONCRETE PAVEMENT, CLASS QC 1P, AS PER PLAN | 4 | Fixed Forms | Are the forms steel and of depth equal to the specified pavement thickness? Document depth of form. | 451.04A | 0 | 0 | 0 | 0 | 10/1/2020 | Pavements
| CA-Q-452 | 452E11011 | 7" NON-REINFORCED CONCRETE PAVEMENT, CLASS QC 1P, AS PER PLAN | 5 | Fixed Forms | Are the form sections at least 10 ft. in length without horizontal joints in the height of the form? Built up forms can only be used on small projects < 2000SY. | 451.04A | 0 | 0 | 0 | 0 | 10/1/2020 | Pavements
| CA-Q-452 | 452E11011 | 7" NON-REINFORCED CONCRETE PAVEMENT, CLASS QC 1P, AS PER PLAN | 6 | Fixed Forms | Are forms clean, straight and oiled prior to each use? | 451.04A | 0 | 0 | 0 | 0 | 10/1/2020 | Pavements
| CA-Q-452 | 452E11011 | 7" NON-REINFORCED CONCRETE PAVEMENT, CLASS QC 1P, AS PER PLAN | 7 | Fixed Forms | Are forms set to the proper grade and alignment? 1/8 in. in 10 ft. Top face 1/4 in. in 10 ft. Vertical face Document check locations and results. | 451.05 | 0 | 0 | 0 | 0 | 10/1/2020 | Pavements
| CA-Q-452 | 452E11011 | 7" NON-REINFORCED CONCRETE PAVEMENT, CLASS QC 1P, AS PER PLAN | 8 | Fixed Forms | Are forms placed on uniformly on compacted material? | 451.05 | 0 | 0 | 0 | 0 | 10/1/2020 | Pavements
| CA-Q-452 | 452E11011 | 7" NON-REINFORCED CONCRETE PAVEMENT, CLASS QC 1P, AS PER PLAN | 9 | Fixed Forms | Are forms securely pinned to the subbase? | 451.04 & 451.06A | 0 | 0 | 0 | 0 | 10/1/2020 | Pavements
| CA-Q-452 | 452E11011 | 7" NON-REINFORCED CONCRETE PAVEMENT, CLASS QC 1P, AS PER PLAN | 10 | Fixed Forms | Has the subbase been checked for proper cross slope or trimmed with automatic trimmer? | 451.06 A | 0 | 0 | 0 | 0 | 10/1/2020 | Pavements
| CA-Q-452 | 452E11011 | 7" NON-REINFORCED CONCRETE PAVEMENT, CLASS QC 1P, AS PER PLAN | 11 | Fixed Forms | The removal of forms is not causing any damage to the concrete. | 451.12 | 0 | 0 | 0 | 0 | 10/1/2020 | Pavements
| CA-Q-452 | 452E11011 | 7" NON-REINFORCED CONCRETE PAVEMENT, CLASS QC 1P, AS PER PLAN | 12 | Slip Form Paving | Are vibrators operating at 7000 to 11,000 impulses per minute and set so they are not making contact with any reinforcing steel or dowels, etc.? | 451.04B | 0 | 0 | 0 | 0 | 10/1/2020 | Pavements
| CA-Q-452 | 452E11011 | 7" NON-REINFORCED CONCRETE PAVEMENT, CLASS QC 1P, AS PER PLAN | 13 | Slip Form Paving | Do the vibrators start and stop with paver starts and stops? | 451.04B | 0 | 0 | 0 | 0 | 10/1/2020 | Pavements
| CA-Q-452 | 452E11011 | 7" NON-REINFORCED CONCRETE PAVEMENT, CLASS QC 1P, AS PER PLAN | 14 | Slip Form Paving | Is the paver providing an unsegregated mat with no displacement of coarse aggregate? | 451.04B | 0 | 0 | 0 | 0 | 10/1/2020 | Pavements
| CA-Q-452 | 452E11011 | 7" NON-REINFORCED CONCRETE PAVEMENT, CLASS QC 1P, AS PER PLAN | 15 | Slip Form Paving | Does the paver have an operating vibration monitoring system? Not required for shoulders, gores or projects less than 10,000SY. | 451.04B | 0 | 0 | 0 | 0 | 10/1/2020 | Pavements
| CA-Q-452 | 452E11011 | 7" NON-REINFORCED CONCRETE PAVEMENT, CLASS QC 1P, AS PER PLAN | 16 | Slip Form Paving | Has the previous paving days vibration monitoring report been submitted and reviewed for compliance? | 451.04B | 0 | 0 | 0 | 0 | 10/1/2020 | Pavements
| CA-Q-452 | 452E11011 | 7" NON-REINFORCED CONCRETE PAVEMENT, CLASS QC 1P, AS PER PLAN | 17 | Slip Form Paving | Is the paver accurately controlling the finished grade to the preset grade line? Document locations checked for finished grade. | 451.04B | 0 | 0 | 0 | 0 | 10/1/2020 | Pavements
| CA-Q-452 | 452E11011 | 7" NON-REINFORCED CONCRETE PAVEMENT, CLASS QC 1P, AS PER PLAN | 18 | Slip Form Paving | Has the subbase been checked for proper cross slope and trimmed with automatic trimmer? | 451.06 B | 0 | 0 | 0 | 0 | 10/1/2020 | Pavements
| CA-Q-452 | 452E11011 | 7" NON-REINFORCED CONCRETE PAVEMENT, CLASS QC 1P, AS PER PLAN | 19 | Dowels | Proper diameter dowels used? 1 in. dowel for T < 8.5 in. 1.25 in. dowel for 8.5 in. < T ≤10 in. 1.5 in. dowel for T > 10 in. | Table 451.09-1 | 0 | 0 | 0 | 0 | 10/1/2020 | Pavements
| CA-Q-452 | 452E11011 | 7" NON-REINFORCED CONCRETE PAVEMENT, CLASS QC 1P, AS PER PLAN | 20 | Dowels | Dowels bars and basket assemblies are epoxy coated? | 451.02 / 709.00 / 709.13 | 0 | 0 | 0 | 0 | 10/1/2020 | Pavements
| CA-Q-452 | 452E11011 | 7" NON-REINFORCED CONCRETE PAVEMENT, CLASS QC 1P, AS PER PLAN | 21 | Dowels | Proper number of dowels and spacing provided? Document number and spacing. | 451.09 B / BP-2.2 | 0 | 0 | 0 | 0 | 10/1/2020 | Pavements
| CA-Q-452 | 452E11011 | 7" NON-REINFORCED CONCRETE PAVEMENT, CLASS QC 1P, AS PER PLAN | 22 | Dowel Baskets | Dowel baskets anchored to base using approved method? At least 8 pins (½ in. D. x 18 in. long) driven at angle? Power-driven fasteners/pins/clips allowed on concrete or stabilized base. | 451.09 B | 0 | 0 | 0 | 0 | 10/1/2020 | Pavements
| CA-Q-452 | 452E11011 | 7" NON-REINFORCED CONCRETE PAVEMENT, CLASS QC 1P, AS PER PLAN | 23 | Dowel Baskets | Dowels in baskets are parallel to the subbase? Document check locations and results. | 451.09 B / BP-2.2 | 0 | 0 | 0 | 0 | 10/1/2020 | Pavements
| CA-Q-452 | 452E11011 | 7" NON-REINFORCED CONCRETE PAVEMENT, CLASS QC 1P, AS PER PLAN | 24 | Dowel Baskets | Dowels in baskets are positioned at mid-slab? Document check locations and results. | 451.09 B / BP-2.2 | 0 | 0 | 0 | 0 | 10/1/2020 | Pavements
| CA-Q-452 | 452E11011 | 7" NON-REINFORCED CONCRETE PAVEMENT, CLASS QC 1P, AS PER PLAN | 25 | Dowel Baskets | Free end of dowels coated with new light form oil within 2 hours of paving? | 451.09 B | 0 | 0 | 0 | 0 | 10/1/2020 | Pavements
| CA-Q-452 | 452E11011 | 7" NON-REINFORCED CONCRETE PAVEMENT, CLASS QC 1P, AS PER PLAN | 26 | Dowel Baskets | Shipping wires removed immediately prior to paving? | 451.09 B | 0 | 0 | 0 | 0 | 10/1/2020 | Pavements
| CA-Q-452 | 452E11011 | 7" NON-REINFORCED CONCRETE PAVEMENT, CLASS QC 1P, AS PER PLAN | 27 | Dowel Baskets | At expansion joints, PFEJ board fits tight, caps installed & dowels oiled? | 451.09 C | 0 | 0 | 0 | 0 | 10/1/2020 | Pavements
| CA-Q-452 | 452E11011 | 7" NON-REINFORCED CONCRETE PAVEMENT, CLASS QC 1P, AS PER PLAN | 28 | Dowel Baskets | Dowel basket exposure to weather and sunlight limited to 180 days? | 709.13 | 0 | 0 | 0 | 0 | 10/1/2020 | Pavements
| CA-Q-452 | 452E11011 | 7" NON-REINFORCED CONCRETE PAVEMENT, CLASS QC 1P, AS PER PLAN | 29 | Dowel Bar Inserter | Does the slip form paver with DBI meet project requirements? Document equipment. | 451.09B | 0 | 0 | 0 | 0 | 10/1/2020 | Pavements
| CA-Q-452 | 452E11011 | 7" NON-REINFORCED CONCRETE PAVEMENT, CLASS QC 1P, AS PER PLAN | 30 | Dowel Bar Inserter | Does the Contractor have a MIT Scan-2 or other approved equipment and trained personnel? Document equipment calibration date and document personnel training. | 451.09B | 0 | 0 | 0 | 0 | 10/1/2020 | Pavements
| CA-Q-452 | 452E11011 | 7" NON-REINFORCED CONCRETE PAVEMENT, CLASS QC 1P, AS PER PLAN | 31 | Dowel Bar Inserter | Has the Contractor submitted a plan with standard protocol for paving direction, naming conventions, and how exceptions will be handled? | 451.09B | 0 | 0 | 0 | 0 | 10/1/2020 | Pavements
| CA-Q-452 | 452E11011 | 7" NON-REINFORCED CONCRETE PAVEMENT, CLASS QC 1P, AS PER PLAN | 32 | Dowel Bar Inserter | Has the Contractor provided software to analyze equipment output files? | 451.09B | 0 | 0 | 0 | 0 | 10/1/2020 | Pavements
| CA-Q-452 | 452E11011 | 7" NON-REINFORCED CONCRETE PAVEMENT, CLASS QC 1P, AS PER PLAN | 33 | Dowel Bar Inserter | Has the Contractor performed an acceptable minimum 500 ft. test section? Each JS < JST 90% meet Acceptance Table 451.09-2 No dowel exceeds rejection tolerances Document test section location and results. | Table 451.09-2,3 | 0 | 0 | 0 | 0 | 10/1/2020 | Pavements
| CA-Q-452 | 452E11011 | 7" NON-REINFORCED CONCRETE PAVEMENT, CLASS QC 1P, AS PER PLAN | 34 | Dowel Bar Inserter | Has the Contractor measured every 10th joint on the project for compliance? If more than 10% exceed acceptance but are less than rejection increase scanning to every 5th joint. | 451.09B | 0 | 0 | 0 | 0 | 10/1/2020 | Pavements
| CA-Q-452 | 452E11011 | 7" NON-REINFORCED CONCRETE PAVEMENT, CLASS QC 1P, AS PER PLAN | 35 | Dowel Bar Inserter | Has the Contractor submitted previous day's scan results and are they acceptable? If results are not acceptable additional scanning should be performed and paving may need to cease. | 451.09 | 0 | 0 | 0 | 0 | 10/1/2020 | Pavements
| CA-Q-452 | 452E11011 | 7" NON-REINFORCED CONCRETE PAVEMENT, CLASS QC 1P, AS PER PLAN | 36 | Dowel Bar Inserter | Do all scanned joints meet acceptance requirement? If no, repairs must be done per the approved corrective action plan. Document locations and repairs. | 451.09B | 0 | 0 | 0 | 0 | 10/1/2020 | Pavements
| CA-Q-452 | 452E11011 | 7" NON-REINFORCED CONCRETE PAVEMENT, CLASS QC 1P, AS PER PLAN | 37 | Tiebars | Epoxy coated tiebars or epoxy coated hook bolts in longitudinal joints spaced at 30" centers? 6 bars per 15 ft. slab 8 bars per 21 ft. slab | 451.09 A / BP-2.1, Table A | 0 | 0 | 0 | 0 | 10/1/2020 | Pavements
| CA-Q-452 | 452E11011 | 7" NON-REINFORCED CONCRETE PAVEMENT, CLASS QC 1P, AS PER PLAN | 38 | Tiebars | Tiebars or hook bolts epoxy coated? | 451.02 / 451.09 A / 709.00 | 0 | 0 | 0 | 0 | 10/1/2020 | Pavements
| CA-Q-452 | 452E11011 | 7" NON-REINFORCED CONCRETE PAVEMENT, CLASS QC 1P, AS PER PLAN | 39 | Tiebars | Tiebars are #5 x 30 in.? | 451.09 A / BP-2.1, Table A | 0 | 0 | 0 | 0 | 10/1/2020 | Pavements
| CA-Q-452 | 452E11011 | 7" NON-REINFORCED CONCRETE PAVEMENT, CLASS QC 1P, AS PER PLAN | 40 | Tiebars | Hook bolts are 6 in. & 8 in. w/ 2 in. leg, 9/16 in. D. and coupling 1-7/8 in., or wiggle bolt (12 in. x 9/16 in. D.)? | 451.09 A / BP-2.1, Table A | 0 | 0 | 0 | 0 | 10/1/2020 | Pavements
| CA-Q-452 | 452E11011 | 7" NON-REINFORCED CONCRETE PAVEMENT, CLASS QC 1P, AS PER PLAN | 41 | Tiebars | Tiebars installed by mechanical equipment or secured by chairs? Document installation method. | 451.09 A | 0 | 0 | 0 | 0 | 10/1/2020 | Pavements
| CA-Q-452 | 452E11011 | 7" NON-REINFORCED CONCRETE PAVEMENT, CLASS QC 1P, AS PER PLAN | 42 | Tiebars | Tiebars being installed at mid-depth at longitudinal joints? | 451.09 A / BP-2.1 | 0 | 0 | 0 | 0 | 10/1/2020 | Pavements
| CA-Q-452 | 452E11011 | 7" NON-REINFORCED CONCRETE PAVEMENT, CLASS QC 1P, AS PER PLAN | 43 | Tiebars | Tiebars placed minimum distance from centerline of dowel basket (transverse joint)? 15 in. min for 15 ft. slabs 21 in. min for 21 ft. slabs | BP-2.1 | 0 | 0 | 0 | 0 | 10/1/2020 | Pavements
| CA-Q-452 | 452E11011 | 7" NON-REINFORCED CONCRETE PAVEMENT, CLASS QC 1P, AS PER PLAN | 44 | Concrete Placement | Contractor has a separate spreader in the paving train when width of pavement is ≥ 12-feet and plan qty > 10,000 SY? Spreader may be waived when using slip form paver with dowel bar inserter but concrete must be placed uniformly. | 451.07 | 0 | 0 | 0 | 0 | 10/1/2020 | Pavements
| CA-Q-452 | 452E11011 | 7" NON-REINFORCED CONCRETE PAVEMENT, CLASS QC 1P, AS PER PLAN | 45 | Concrete Placement | Dowel basket assemblies vibrated by separate internal vibrator? | 451.07 | 0 | 0 | 0 | 0 | 10/1/2020 | Pavements
| CA-Q-452 | 452E11011 | 7" NON-REINFORCED CONCRETE PAVEMENT, CLASS QC 1P, AS PER PLAN | 46 | Concrete Placement | Have previous pavement placements attained beam breaks of 500 psi AND at least 3 days cure time prior to using for finishing equipment operations? Note: allowance is for finishing equipment only. | 451.07 | 0 | 0 | 0 | 0 | 10/1/2020 | Pavements
| CA-Q-452 | 452E11011 | 7" NON-REINFORCED CONCRETE PAVEMENT, CLASS QC 1P, AS PER PLAN | 47 | Concrete Placement | Subbase material is not frozen and is free of frost? | 451.07 | 0 | 0 | 0 | 0 | 10/1/2020 | Pavements
| CA-Q-452 | 452E11011 | 7" NON-REINFORCED CONCRETE PAVEMENT, CLASS QC 1P, AS PER PLAN | 48 | Concrete Placement | Subbase has been thoroughly moistened prior to paving? | 451.07 | 0 | 0 | 0 | 0 | 10/1/2020 | Pavements
| CA-Q-452 | 452E11011 | 7" NON-REINFORCED CONCRETE PAVEMENT, CLASS QC 1P, AS PER PLAN | 49 | Concrete Placement | When paving on asphalt, the asphalt is coated with curing compound at 1gal/150SF? | 451.07 | 0 | 0 | 0 | 0 | 10/1/2020 | Pavements
| CA-Q-452 | 452E11011 | 7" NON-REINFORCED CONCRETE PAVEMENT, CLASS QC 1P, AS PER PLAN | 50 | Concrete Placement | Concrete is spread uniformly full width of the pavement? | 451.07 / MOP | 0 | 0 | 0 | 0 | 10/1/2020 | Pavements
| CA-Q-452 | 452E11011 | 7" NON-REINFORCED CONCRETE PAVEMENT, CLASS QC 1P, AS PER PLAN | 51 | Concrete Placement | Does the Contractor have an approved lighting system if placing after dark? | 451.07 | 0 | 0 | 0 | 0 | 10/1/2020 | Pavements
| CA-Q-452 | 452E11011 | 7" NON-REINFORCED CONCRETE PAVEMENT, CLASS QC 1P, AS PER PLAN | 52 | Concrete Placement | IF Air Temp ≤ 35° F is Concrete Temp 50 - 80°F? IF Air Temp > 35° F is Concrete Temp < 95°F? Document temps 4 times/day min. | 451.07 | 0 | 0 | 0 | 0 | 10/1/2020 | Pavements
| CA-Q-452 | 452E11011 | 7" NON-REINFORCED CONCRETE PAVEMENT, CLASS QC 1P, AS PER PLAN | 53 | Concrete Finishing | No water added to the pavement surface? | 451.10 | 0 | 0 | 0 | 0 | 10/1/2020 | Pavements
| CA-Q-452 | 452E11011 | 7" NON-REINFORCED CONCRETE PAVEMENT, CLASS QC 1P, AS PER PLAN | 54 | Concrete Finishing | Pavement edges are rounded with edging tool (1/8 in. at joints & 1/2 in. outside lane)? | 451.10 / BP-2.1 | 0 | 0 | 0 | 0 | 10/1/2020 | Pavements
| CA-Q-452 | 452E11011 | 7" NON-REINFORCED CONCRETE PAVEMENT, CLASS QC 1P, AS PER PLAN | 55 | Concrete Finishing | Surface textured with broom finish? | 451.10 | 0 | 0 | 0 | 0 | 10/1/2020 | Pavements
| CA-Q-452 | 452E11011 | 7" NON-REINFORCED CONCRETE PAVEMENT, CLASS QC 1P, AS PER PLAN | 56 | Concrete Finishing | Surface tined in longitudinal direction & straight? (3/4 in. Spaced, 1/8 in. Deep, 1/8 in. Wide). Transverse tining is only to be used in small areas, shoulders and gores as approved by the Engineer. | 451.10 | 0 | 0 | 0 | 0 | 10/1/2020 | Pavements
| CA-Q-452 | 452E11011 | 7" NON-REINFORCED CONCRETE PAVEMENT, CLASS QC 1P, AS PER PLAN | 57 | Concrete Finishing | Station numbers impressed in fresh concrete? | 451.10 | 0 | 0 | 0 | 0 | 10/1/2020 | Pavements
| CA-Q-452 | 452E11011 | 7" NON-REINFORCED CONCRETE PAVEMENT, CLASS QC 1P, AS PER PLAN | 58 | Concrete Curing | Self propelled curing machine with wind protection and shielding used? | 451.11 | 0 | 0 | 0 | 0 | 10/1/2020 | Pavements
| CA-Q-452 | 452E11011 | 7" NON-REINFORCED CONCRETE PAVEMENT, CLASS QC 1P, AS PER PLAN | 59 | Concrete Curing | Curing compound is white pigmented and properly agitated? | 451.11 / 705.07 / MOP | 0 | 0 | 0 | 0 | 10/1/2020 | Pavements
| CA-Q-452 | 452E11011 | 7" NON-REINFORCED CONCRETE PAVEMENT, CLASS QC 1P, AS PER PLAN | 60 | Concrete Curing | Curing compound applied uniformly after water sheen has disappeared? | 451.11 | 0 | 0 | 0 | 0 | 10/1/2020 | Pavements
| CA-Q-452 | 452E11011 | 7" NON-REINFORCED CONCRETE PAVEMENT, CLASS QC 1P, AS PER PLAN | 61 | Concrete Curing | Pavement edges sprayed with curing compound/after form removal (Fixed Form Construction)? | 451.11 | 0 | 0 | 0 | 0 | 10/1/2020 | Pavements
| CA-Q-452 | 452E11011 | 7" NON-REINFORCED CONCRETE PAVEMENT, CLASS QC 1P, AS PER PLAN | 62 | Concrete Curing | Curing compound rate check? Attach calculation (1gal/150SF min.) | 451.11 | 0 | 0 | 0 | 0 | 10/1/2020 | Pavements
| CA-Q-452 | 452E11011 | 7" NON-REINFORCED CONCRETE PAVEMENT, CLASS QC 1P, AS PER PLAN | 63 | Concrete Curing | Pavement protected from freezing for seven days or 600 psi beam break? | 451.11 | 0 | 0 | 0 | 0 | 10/1/2020 | Pavements
| CA-Q-452 | 452E11011 | 7" NON-REINFORCED CONCRETE PAVEMENT, CLASS QC 1P, AS PER PLAN | 64 | Concrete Curing | Pavement cured for seven days before opening to traffic or after 5 days with 600 psi beam break? | 451.17 | 0 | 0 | 0 | 0 | 10/1/2020 | Pavements
| CA-Q-452 | 452E11011 | 7" NON-REINFORCED CONCRETE PAVEMENT, CLASS QC 1P, AS PER PLAN | 65 | Sawing/Joint Seal | Contractor has a standby saw when cutting contraction joints? | 451.09 D | 0 | 0 | 0 | 0 | 10/1/2020 | Pavements
| CA-Q-452 | 452E11011 | 7" NON-REINFORCED CONCRETE PAVEMENT, CLASS QC 1P, AS PER PLAN | 66 | Sawing/Joint Seal | Sawing depth checked to assure compliance with the specifications? 1/4 in. ± 1/16 in. x T/4 for T ≤ 10 in. 1/4 in. ± 1/16 in. x T/3 for T > 10 in. Document locations checked and results. | 451.09 D / BP-2.2 | 0 | 0 | 0 | 0 | 10/1/2020 | Pavements
| CA-Q-452 | 452E11011 | 7" NON-REINFORCED CONCRETE PAVEMENT, CLASS QC 1P, AS PER PLAN | 67 | Sawing/Joint Seal | If using early entry saw: 1/8 in. W x 2-1/4 in. to 2-1/2 in. deep Document locations checked and results. | 451.09 D | 0 | 0 | 0 | 0 | 10/1/2020 | Pavements
| CA-Q-452 | 452E11011 | 7" NON-REINFORCED CONCRETE PAVEMENT, CLASS QC 1P, AS PER PLAN | 68 | Sawing/Joint Seal | Saw cuts straight and perpendicular to the pavement edge and without damage to the concrete? | 451.09 | 0 | 0 | 0 | 0 | 10/1/2020 | Pavements
| CA-Q-452 | 452E11011 | 7" NON-REINFORCED CONCRETE PAVEMENT, CLASS QC 1P, AS PER PLAN | 69 | Sawing/Joint Seal | Construction joints are placed at end of each days paving or when paving in suspended for 30 minutes or more? Locate construction joints at contraction joint location or no closer than 10ft to the adjacent contraction joint. Document location. | 451.09 | 0 | 0 | 0 | 0 | 10/1/2020 | Pavements
| CA-Q-452 | 452E11011 | 7" NON-REINFORCED CONCRETE PAVEMENT, CLASS QC 1P, AS PER PLAN | 70 | Sawing/Joint Seal | Expansion joints provided and sealed before opening to traffic? Use when pressure relief joint not provided at bridge structures or as shown on plans. | 451.09 / 451.16 | 0 | 0 | 0 | 0 | 10/1/2020 | Pavements
| CA-Q-452 | 452E11011 | 7" NON-REINFORCED CONCRETE PAVEMENT, CLASS QC 1P, AS PER PLAN | 71 | Concrete Testing | Concrete tests are performed at the point of placement? | MOP | 0 | 0 | 0 | 0 | 10/1/2020 | Pavements
| CA-Q-452 | 452E11011 | 7" NON-REINFORCED CONCRETE PAVEMENT, CLASS QC 1P, AS PER PLAN | 72 | Concrete Testing | Paver train is not resulting in segregation of the mixture or loss of air content? Check air content in front of and behind the paver at the same location and compare at least once per day. Document results. | 451.04A | 0 | 0 | 0 | 0 | 10/1/2020 | Pavements
| CA-Q-452 | 452E11011 | 7" NON-REINFORCED CONCRETE PAVEMENT, CLASS QC 1P, AS PER PLAN | 73 | Concrete Testing | Air, slump and yield tests recorded every 7500 SY when beams are made? This is required for concrete without QC/QA. Air = 7 ± 2% Slump = 1 to 3 in. Yield = ± 1% | MOP / 499.03 | 0 | 0 | 0 | 0 | 10/1/2020 | Pavements
| CA-Q-452 | 452E11011 | 7" NON-REINFORCED CONCRETE PAVEMENT, CLASS QC 1P, AS PER PLAN | 75 | Concrete Testing | Inspector running side-by-side Air / Slump testing with technician for at least 10% of the tests? Air Comparison = ± 1% Slump Comparison = ± 1 in. Document results and comparison. | 455.05 | 0 | 0 | 0 | 0 | 10/1/2020 | Pavements
| CA-Q-452 | 452E11011 | 7" NON-REINFORCED CONCRETE PAVEMENT, CLASS QC 1P, AS PER PLAN | 76 | Concrete Testing | Two concrete test beams made every 7500 square yards? Document beam results and locations. | 451.07 | 0 | 0 | 0 | 0 | 10/1/2020 | Pavements
| CA-Q-452 | 452E11011 | 7" NON-REINFORCED CONCRETE PAVEMENT, CLASS QC 1P, AS PER PLAN | 77 | Concrete Testing | 10-ft. straight edge being used to check surface trueness after finishing (1/8 in. in 10 feet or 1/4 in. in 10 feet)? | 451.10 | 0 | 0 | 0 | 0 | 10/1/2020 | Pavements
| CA-Q-452 | 452E11011 | 7" NON-REINFORCED CONCRETE PAVEMENT, CLASS QC 1P, AS PER PLAN | 78 | Concrete Testing | Slip Form Pavement thickness checks made during paving. Thickness cannot vary from typical section by more than 1/4 in. at longitudinal joints and 1/2 in. outside edge. Document check locations and results. | 451.04 B / MOP | 0 | 0 | 0 | 0 | 10/1/2020 | Pavements
| CA-Q-452 | 452E11011 | 7" NON-REINFORCED CONCRETE PAVEMENT, CLASS QC 1P, AS PER PLAN | 79 | Concrete Testing | Cores taken for pavement area in 2000 SY sublots using Supplement 1064? Document core locations. | 451.18 | 0 | 0 | 0 | 0 | 10/1/2020 | Pavements
| CA-Q-452 | 452E11011 | 7" NON-REINFORCED CONCRETE PAVEMENT, CLASS QC 1P, AS PER PLAN | 80 | Smoothness | Surface variations measured for 1/8 inch in 10 feet or 1/4 inch in 10 feet for ramps? | 451.13 | 0 | 0 | 0 | 0 | 10/1/2020 | Pavements
| CA-Q-452 | 452E11011 | 7" NON-REINFORCED CONCRETE PAVEMENT, CLASS QC 1P, AS PER PLAN | 81 | Smoothness | If PN 420 applies has surface profile been measured? | PN420 | 0 | 0 | 0 | 0 | 10/1/2020 | Pavements
| CA-Q-452 | 452E11011 | 7" NON-REINFORCED CONCRETE PAVEMENT, CLASS QC 1P, AS PER PLAN | 82 | Smoothness | Has corrective action plan been submitted and approved? Document any repair locations and methods. | 451.13 | 0 | 0 | 0 | 0 | 10/1/2020 | Pavements
| CA-Q-452 | 452E11011 | 7" NON-REINFORCED CONCRETE PAVEMENT, CLASS QC 1P, AS PER PLAN | 83 | Opening to Traffic | Has pavement been evaluated for acceptance, (repair plan submitted and approved) if required? | 451.17 | 0 | 0 | 0 | 0 | 10/1/2020 | Pavements
| CA-Q-452 | 452E11011 | 7" NON-REINFORCED CONCRETE PAVEMENT, CLASS QC 1P, AS PER PLAN | 84 | Opening to Traffic | Before opening to traffic: 600 psi beam break with 5 day cure? OR 7 days elapsed? Note: Pavement can be opened in 3 days with 600 psi beam break with the use of high early strength concrete | 451.17 | 0 | 0 | 0 | 0 | 10/1/2020 | Pavements
| CA-Q-452 | 452E11011 | 7" NON-REINFORCED CONCRETE PAVEMENT, CLASS QC 1P, AS PER PLAN | 85 | Opening to Traffic | Are there any pavement thickness deficiencies? If yes, please document the locations and how they are rectified. | 451.18 | 0 | 0 | 0 | 0 | 10/1/2020 | Pavements
| CA-Q-452 | 452E11011 | 7" NON-REINFORCED CONCRETE PAVEMENT, CLASS QC 1P, AS PER PLAN | 86 | Opening to Traffic | Are there any pavement strength deficiencies? If yes, please document the locations and how they are rectified. | 451.18 | 0 | 0 | 0 | 0 | 10/1/2020 | Pavements
| CA-Q-452 | 452E11020 | 7" NON-REINFORCED CONCRETE PAVEMENT, CLASS QC 1P WITH QC/QA | 0.3 | General | Does the JMF match the material requirements? Document the approved JMF. | 451.01 | 0 | 0 | 0 | 0 | 10/1/2020 | Pavements
| CA-Q-452 | 452E11020 | 7" NON-REINFORCED CONCRETE PAVEMENT, CLASS QC 1P WITH QC/QA | 0.4 | General | If the bid item requires QC/QA concrete has the QC plan been approved? | 451.03 | 0 | 0 | 0 | 0 | 10/1/2020 | Pavements
| CA-Q-452 | 452E11020 | 7" NON-REINFORCED CONCRETE PAVEMENT, CLASS QC 1P WITH QC/QA | 0.5 | General | Is QA testing performed per CMS 455? | 451.03 | 0 | 0 | 0 | 0 | 10/1/2020 | Pavements
| CA-Q-452 | 452E11020 | 7" NON-REINFORCED CONCRETE PAVEMENT, CLASS QC 1P WITH QC/QA | 0.6 | General | Has the Contractor submitted an acceptable Hiperpav analysis in (.hp3) digital format that does not predict early age cracking? | 451.09 | 0 | 0 | 0 | 0 | 10/1/2020 | Pavements
| CA-Q-452 | 452E11020 | 7" NON-REINFORCED CONCRETE PAVEMENT, CLASS QC 1P WITH QC/QA | 0.7 | General | Has the file been checked in Hiperpav per S1033 to ensure that the appropriate project conditions, weather conditions, and strategy are input? | 451.09 | 0 | 0 | 0 | 0 | 10/1/2020 | Pavements
| CA-Q-452 | 452E11020 | 7" NON-REINFORCED CONCRETE PAVEMENT, CLASS QC 1P WITH QC/QA | 1 | Equipment | Paving machine is self propelled and has internal vibrators? Roller vibratory screeds are not acceptable for typical placements. Document Equipment. | 451.04 | 0 | 0 | 0 | 0 | 10/1/2020 | Pavements
| CA-Q-452 | 452E11020 | 7" NON-REINFORCED CONCRETE PAVEMENT, CLASS QC 1P WITH QC/QA | 2 | Equipment | Paving train is capable of uniformly distributing and consolidating concrete at the delivery rate? | 451.04 | 0 | 0 | 0 | 0 | 10/1/2020 | Pavements
| CA-Q-452 | 452E11020 | 7" NON-REINFORCED CONCRETE PAVEMENT, CLASS QC 1P WITH QC/QA | 3 | Fixed Forms | Is the paving equipment capable of operating on the forms without displacement of forms? | 451.04A | 0 | 0 | 0 | 0 | 10/1/2020 | Pavements
| CA-Q-452 | 452E11020 | 7" NON-REINFORCED CONCRETE PAVEMENT, CLASS QC 1P WITH QC/QA | 4 | Fixed Forms | Are the forms steel and of depth equal to the specified pavement thickness? Document depth of form. | 451.04A | 0 | 0 | 0 | 0 | 10/1/2020 | Pavements
| CA-Q-452 | 452E11020 | 7" NON-REINFORCED CONCRETE PAVEMENT, CLASS QC 1P WITH QC/QA | 5 | Fixed Forms | Are the form sections at least 10 ft. in length without horizontal joints in the height of the form? Built up forms can only be used on small projects < 2000SY. | 451.04A | 0 | 0 | 0 | 0 | 10/1/2020 | Pavements
| CA-Q-452 | 452E11020 | 7" NON-REINFORCED CONCRETE PAVEMENT, CLASS QC 1P WITH QC/QA | 6 | Fixed Forms | Are forms clean, straight and oiled prior to each use? | 451.04A | 0 | 0 | 0 | 0 | 10/1/2020 | Pavements
| CA-Q-452 | 452E11020 | 7" NON-REINFORCED CONCRETE PAVEMENT, CLASS QC 1P WITH QC/QA | 7 | Fixed Forms | Are forms set to the proper grade and alignment? 1/8 in. in 10 ft. Top face 1/4 in. in 10 ft. Vertical face Document check locations and results. | 451.05 | 0 | 0 | 0 | 0 | 10/1/2020 | Pavements
| CA-Q-452 | 452E11020 | 7" NON-REINFORCED CONCRETE PAVEMENT, CLASS QC 1P WITH QC/QA | 8 | Fixed Forms | Are forms placed on uniformly on compacted material? | 451.05 | 0 | 0 | 0 | 0 | 10/1/2020 | Pavements
| CA-Q-452 | 452E11020 | 7" NON-REINFORCED CONCRETE PAVEMENT, CLASS QC 1P WITH QC/QA | 9 | Fixed Forms | Are forms securely pinned to the subbase? | 451.04 & 451.06A | 0 | 0 | 0 | 0 | 10/1/2020 | Pavements
| CA-Q-452 | 452E11020 | 7" NON-REINFORCED CONCRETE PAVEMENT, CLASS QC 1P WITH QC/QA | 10 | Fixed Forms | Has the subbase been checked for proper cross slope or trimmed with automatic trimmer? | 451.06 A | 0 | 0 | 0 | 0 | 10/1/2020 | Pavements
| CA-Q-452 | 452E11020 | 7" NON-REINFORCED CONCRETE PAVEMENT, CLASS QC 1P WITH QC/QA | 11 | Fixed Forms | The removal of forms is not causing any damage to the concrete. | 451.12 | 0 | 0 | 0 | 0 | 10/1/2020 | Pavements
| CA-Q-452 | 452E11020 | 7" NON-REINFORCED CONCRETE PAVEMENT, CLASS QC 1P WITH QC/QA | 12 | Slip Form Paving | Are vibrators operating at 7000 to 11,000 impulses per minute and set so they are not making contact with any reinforcing steel or dowels, etc.? | 451.04B | 0 | 0 | 0 | 0 | 10/1/2020 | Pavements
| CA-Q-452 | 452E11020 | 7" NON-REINFORCED CONCRETE PAVEMENT, CLASS QC 1P WITH QC/QA | 13 | Slip Form Paving | Do the vibrators start and stop with paver starts and stops? | 451.04B | 0 | 0 | 0 | 0 | 10/1/2020 | Pavements
| CA-Q-452 | 452E11020 | 7" NON-REINFORCED CONCRETE PAVEMENT, CLASS QC 1P WITH QC/QA | 14 | Slip Form Paving | Is the paver providing an unsegregated mat with no displacement of coarse aggregate? | 451.04B | 0 | 0 | 0 | 0 | 10/1/2020 | Pavements
| CA-Q-452 | 452E11020 | 7" NON-REINFORCED CONCRETE PAVEMENT, CLASS QC 1P WITH QC/QA | 15 | Slip Form Paving | Does the paver have an operating vibration monitoring system? Not required for shoulders, gores or projects less than 10,000SY. | 451.04B | 0 | 0 | 0 | 0 | 10/1/2020 | Pavements
| CA-Q-452 | 452E11020 | 7" NON-REINFORCED CONCRETE PAVEMENT, CLASS QC 1P WITH QC/QA | 16 | Slip Form Paving | Has the previous paving days vibration monitoring report been submitted and reviewed for compliance? | 451.04B | 0 | 0 | 0 | 0 | 10/1/2020 | Pavements
| CA-Q-452 | 452E11020 | 7" NON-REINFORCED CONCRETE PAVEMENT, CLASS QC 1P WITH QC/QA | 17 | Slip Form Paving | Is the paver accurately controlling the finished grade to the preset grade line? Document locations checked for finished grade. | 451.04B | 0 | 0 | 0 | 0 | 10/1/2020 | Pavements
| CA-Q-452 | 452E11020 | 7" NON-REINFORCED CONCRETE PAVEMENT, CLASS QC 1P WITH QC/QA | 18 | Slip Form Paving | Has the subbase been checked for proper cross slope and trimmed with automatic trimmer? | 451.06 B | 0 | 0 | 0 | 0 | 10/1/2020 | Pavements
| CA-Q-452 | 452E11020 | 7" NON-REINFORCED CONCRETE PAVEMENT, CLASS QC 1P WITH QC/QA | 19 | Dowels | Proper diameter dowels used? 1 in. dowel for T < 8.5 in. 1.25 in. dowel for 8.5 in. < T ≤10 in. 1.5 in. dowel for T > 10 in. | Table 451.09-1 | 0 | 0 | 0 | 0 | 10/1/2020 | Pavements
| CA-Q-452 | 452E11020 | 7" NON-REINFORCED CONCRETE PAVEMENT, CLASS QC 1P WITH QC/QA | 20 | Dowels | Dowels bars and basket assemblies are epoxy coated? | 451.02 / 709.00 / 709.13 | 0 | 0 | 0 | 0 | 10/1/2020 | Pavements
| CA-Q-452 | 452E11020 | 7" NON-REINFORCED CONCRETE PAVEMENT, CLASS QC 1P WITH QC/QA | 21 | Dowels | Proper number of dowels and spacing provided? Document number and spacing. | 451.09 B / BP-2.2 | 0 | 0 | 0 | 0 | 10/1/2020 | Pavements
| CA-Q-452 | 452E11020 | 7" NON-REINFORCED CONCRETE PAVEMENT, CLASS QC 1P WITH QC/QA | 22 | Dowel Baskets | Dowel baskets anchored to base using approved method? At least 8 pins (½ in. D. x 18 in. long) driven at angle? Power-driven fasteners/pins/clips allowed on concrete or stabilized base. | 451.09 B | 0 | 0 | 0 | 0 | 10/1/2020 | Pavements
| CA-Q-452 | 452E11020 | 7" NON-REINFORCED CONCRETE PAVEMENT, CLASS QC 1P WITH QC/QA | 23 | Dowel Baskets | Dowels in baskets are parallel to the subbase? Document check locations and results. | 451.09 B / BP-2.2 | 0 | 0 | 0 | 0 | 10/1/2020 | Pavements
| CA-Q-452 | 452E11020 | 7" NON-REINFORCED CONCRETE PAVEMENT, CLASS QC 1P WITH QC/QA | 24 | Dowel Baskets | Dowels in baskets are positioned at mid-slab? Document check locations and results. | 451.09 B / BP-2.2 | 0 | 0 | 0 | 0 | 10/1/2020 | Pavements
| CA-Q-452 | 452E11020 | 7" NON-REINFORCED CONCRETE PAVEMENT, CLASS QC 1P WITH QC/QA | 25 | Dowel Baskets | Free end of dowels coated with new light form oil within 2 hours of paving? | 451.09 B | 0 | 0 | 0 | 0 | 10/1/2020 | Pavements
| CA-Q-452 | 452E11020 | 7" NON-REINFORCED CONCRETE PAVEMENT, CLASS QC 1P WITH QC/QA | 26 | Dowel Baskets | Shipping wires removed immediately prior to paving? | 451.09 B | 0 | 0 | 0 | 0 | 10/1/2020 | Pavements
| CA-Q-452 | 452E11020 | 7" NON-REINFORCED CONCRETE PAVEMENT, CLASS QC 1P WITH QC/QA | 27 | Dowel Baskets | At expansion joints, PFEJ board fits tight, caps installed & dowels oiled? | 451.09 C | 0 | 0 | 0 | 0 | 10/1/2020 | Pavements
| CA-Q-452 | 452E11020 | 7" NON-REINFORCED CONCRETE PAVEMENT, CLASS QC 1P WITH QC/QA | 28 | Dowel Baskets | Dowel basket exposure to weather and sunlight limited to 180 days? | 709.13 | 0 | 0 | 0 | 0 | 10/1/2020 | Pavements
| CA-Q-452 | 452E11020 | 7" NON-REINFORCED CONCRETE PAVEMENT, CLASS QC 1P WITH QC/QA | 29 | Dowel Bar Inserter | Does the slip form paver with DBI meet project requirements? Document equipment. | 451.09B | 0 | 0 | 0 | 0 | 10/1/2020 | Pavements
| CA-Q-452 | 452E11020 | 7" NON-REINFORCED CONCRETE PAVEMENT, CLASS QC 1P WITH QC/QA | 30 | Dowel Bar Inserter | Does the Contractor have a MIT Scan-2 or other approved equipment and trained personnel? Document equipment calibration date and document personnel training. | 451.09B | 0 | 0 | 0 | 0 | 10/1/2020 | Pavements
| CA-Q-452 | 452E11020 | 7" NON-REINFORCED CONCRETE PAVEMENT, CLASS QC 1P WITH QC/QA | 31 | Dowel Bar Inserter | Has the Contractor submitted a plan with standard protocol for paving direction, naming conventions, and how exceptions will be handled? | 451.09B | 0 | 0 | 0 | 0 | 10/1/2020 | Pavements
| CA-Q-452 | 452E11020 | 7" NON-REINFORCED CONCRETE PAVEMENT, CLASS QC 1P WITH QC/QA | 32 | Dowel Bar Inserter | Has the Contractor provided software to analyze equipment output files? | 451.09B | 0 | 0 | 0 | 0 | 10/1/2020 | Pavements
| CA-Q-452 | 452E11020 | 7" NON-REINFORCED CONCRETE PAVEMENT, CLASS QC 1P WITH QC/QA | 33 | Dowel Bar Inserter | Has the Contractor performed an acceptable minimum 500 ft. test section? Each JS < JST 90% meet Acceptance Table 451.09-2 No dowel exceeds rejection tolerances Document test section location and results. | Table 451.09-2,3 | 0 | 0 | 0 | 0 | 10/1/2020 | Pavements
| CA-Q-452 | 452E11020 | 7" NON-REINFORCED CONCRETE PAVEMENT, CLASS QC 1P WITH QC/QA | 34 | Dowel Bar Inserter | Has the Contractor measured every 10th joint on the project for compliance? If more than 10% exceed acceptance but are less than rejection increase scanning to every 5th joint. | 451.09B | 0 | 0 | 0 | 0 | 10/1/2020 | Pavements
| CA-Q-452 | 452E11020 | 7" NON-REINFORCED CONCRETE PAVEMENT, CLASS QC 1P WITH QC/QA | 35 | Dowel Bar Inserter | Has the Contractor submitted previous day's scan results and are they acceptable? If results are not acceptable additional scanning should be performed and paving may need to cease. | 451.09 | 0 | 0 | 0 | 0 | 10/1/2020 | Pavements
| CA-Q-452 | 452E11020 | 7" NON-REINFORCED CONCRETE PAVEMENT, CLASS QC 1P WITH QC/QA | 36 | Dowel Bar Inserter | Do all scanned joints meet acceptance requirement? If no, repairs must be done per the approved corrective action plan. Document locations and repairs. | 451.09B | 0 | 0 | 0 | 0 | 10/1/2020 | Pavements
| CA-Q-452 | 452E11020 | 7" NON-REINFORCED CONCRETE PAVEMENT, CLASS QC 1P WITH QC/QA | 37 | Tiebars | Epoxy coated tiebars or epoxy coated hook bolts in longitudinal joints spaced at 30" centers? 6 bars per 15 ft. slab 8 bars per 21 ft. slab | 451.09 A / BP-2.1, Table A | 0 | 0 | 0 | 0 | 10/1/2020 | Pavements
| CA-Q-452 | 452E11020 | 7" NON-REINFORCED CONCRETE PAVEMENT, CLASS QC 1P WITH QC/QA | 38 | Tiebars | Tiebars or hook bolts epoxy coated? | 451.02 / 451.09 A / 709.00 | 0 | 0 | 0 | 0 | 10/1/2020 | Pavements
| CA-Q-452 | 452E11020 | 7" NON-REINFORCED CONCRETE PAVEMENT, CLASS QC 1P WITH QC/QA | 39 | Tiebars | Tiebars are #5 x 30 in.? | 451.09 A / BP-2.1, Table A | 0 | 0 | 0 | 0 | 10/1/2020 | Pavements
| CA-Q-452 | 452E11020 | 7" NON-REINFORCED CONCRETE PAVEMENT, CLASS QC 1P WITH QC/QA | 40 | Tiebars | Hook bolts are 6 in. & 8 in. w/ 2 in. leg, 9/16 in. D. and coupling 1-7/8 in., or wiggle bolt (12 in. x 9/16 in. D.)? | 451.09 A / BP-2.1, Table A | 0 | 0 | 0 | 0 | 10/1/2020 | Pavements
| CA-Q-452 | 452E11020 | 7" NON-REINFORCED CONCRETE PAVEMENT, CLASS QC 1P WITH QC/QA | 41 | Tiebars | Tiebars installed by mechanical equipment or secured by chairs? Document installation method. | 451.09 A | 0 | 0 | 0 | 0 | 10/1/2020 | Pavements
| CA-Q-452 | 452E11020 | 7" NON-REINFORCED CONCRETE PAVEMENT, CLASS QC 1P WITH QC/QA | 42 | Tiebars | Tiebars being installed at mid-depth at longitudinal joints? | 451.09 A / BP-2.1 | 0 | 0 | 0 | 0 | 10/1/2020 | Pavements
| CA-Q-452 | 452E11020 | 7" NON-REINFORCED CONCRETE PAVEMENT, CLASS QC 1P WITH QC/QA | 43 | Tiebars | Tiebars placed minimum distance from centerline of dowel basket (transverse joint)? 15 in. min for 15 ft. slabs 21 in. min for 21 ft. slabs | BP-2.1 | 0 | 0 | 0 | 0 | 10/1/2020 | Pavements
| CA-Q-452 | 452E11020 | 7" NON-REINFORCED CONCRETE PAVEMENT, CLASS QC 1P WITH QC/QA | 44 | Concrete Placement | Contractor has a separate spreader in the paving train when width of pavement is ≥ 12-feet and plan qty > 10,000 SY? Spreader may be waived when using slip form paver with dowel bar inserter but concrete must be placed uniformly. | 451.07 | 0 | 0 | 0 | 0 | 10/1/2020 | Pavements
| CA-Q-452 | 452E11020 | 7" NON-REINFORCED CONCRETE PAVEMENT, CLASS QC 1P WITH QC/QA | 45 | Concrete Placement | Dowel basket assemblies vibrated by separate internal vibrator? | 451.07 | 0 | 0 | 0 | 0 | 10/1/2020 | Pavements
| CA-Q-452 | 452E11020 | 7" NON-REINFORCED CONCRETE PAVEMENT, CLASS QC 1P WITH QC/QA | 46 | Concrete Placement | Have previous pavement placements attained beam breaks of 500 psi AND at least 3 days cure time prior to using for finishing equipment operations? Note: allowance is for finishing equipment only. | 451.07 | 0 | 0 | 0 | 0 | 10/1/2020 | Pavements
| CA-Q-452 | 452E11020 | 7" NON-REINFORCED CONCRETE PAVEMENT, CLASS QC 1P WITH QC/QA | 47 | Concrete Placement | Subbase material is not frozen and is free of frost? | 451.07 | 0 | 0 | 0 | 0 | 10/1/2020 | Pavements
| CA-Q-452 | 452E11020 | 7" NON-REINFORCED CONCRETE PAVEMENT, CLASS QC 1P WITH QC/QA | 48 | Concrete Placement | Subbase has been thoroughly moistened prior to paving? | 451.07 | 0 | 0 | 0 | 0 | 10/1/2020 | Pavements
| CA-Q-452 | 452E11020 | 7" NON-REINFORCED CONCRETE PAVEMENT, CLASS QC 1P WITH QC/QA | 49 | Concrete Placement | When paving on asphalt, the asphalt is coated with curing compound at 1gal/150SF? | 451.07 | 0 | 0 | 0 | 0 | 10/1/2020 | Pavements
| CA-Q-452 | 452E11020 | 7" NON-REINFORCED CONCRETE PAVEMENT, CLASS QC 1P WITH QC/QA | 50 | Concrete Placement | Concrete is spread uniformly full width of the pavement? | 451.07 / MOP | 0 | 0 | 0 | 0 | 10/1/2020 | Pavements
| CA-Q-452 | 452E11020 | 7" NON-REINFORCED CONCRETE PAVEMENT, CLASS QC 1P WITH QC/QA | 51 | Concrete Placement | Does the Contractor have an approved lighting system if placing after dark? | 451.07 | 0 | 0 | 0 | 0 | 10/1/2020 | Pavements
| CA-Q-452 | 452E11020 | 7" NON-REINFORCED CONCRETE PAVEMENT, CLASS QC 1P WITH QC/QA | 52 | Concrete Placement | IF Air Temp ≤ 35° F is Concrete Temp 50 - 80°F? IF Air Temp > 35° F is Concrete Temp < 95°F? Document temps 4 times/day min. | 451.07 | 0 | 0 | 0 | 0 | 10/1/2020 | Pavements
| CA-Q-452 | 452E11020 | 7" NON-REINFORCED CONCRETE PAVEMENT, CLASS QC 1P WITH QC/QA | 53 | Concrete Finishing | No water added to the pavement surface? | 451.10 | 0 | 0 | 0 | 0 | 10/1/2020 | Pavements
| CA-Q-452 | 452E11020 | 7" NON-REINFORCED CONCRETE PAVEMENT, CLASS QC 1P WITH QC/QA | 54 | Concrete Finishing | Pavement edges are rounded with edging tool (1/8 in. at joints & 1/2 in. outside lane)? | 451.10 / BP-2.1 | 0 | 0 | 0 | 0 | 10/1/2020 | Pavements
| CA-Q-452 | 452E11020 | 7" NON-REINFORCED CONCRETE PAVEMENT, CLASS QC 1P WITH QC/QA | 55 | Concrete Finishing | Surface textured with broom finish? | 451.10 | 0 | 0 | 0 | 0 | 10/1/2020 | Pavements
| CA-Q-452 | 452E11020 | 7" NON-REINFORCED CONCRETE PAVEMENT, CLASS QC 1P WITH QC/QA | 56 | Concrete Finishing | Surface tined in longitudinal direction & straight? (3/4 in. Spaced, 1/8 in. Deep, 1/8 in. Wide). Transverse tining is only to be used in small areas, shoulders and gores as approved by the Engineer. | 451.10 | 0 | 0 | 0 | 0 | 10/1/2020 | Pavements
| CA-Q-452 | 452E11020 | 7" NON-REINFORCED CONCRETE PAVEMENT, CLASS QC 1P WITH QC/QA | 57 | Concrete Finishing | Station numbers impressed in fresh concrete? | 451.10 | 0 | 0 | 0 | 0 | 10/1/2020 | Pavements
| CA-Q-452 | 452E11020 | 7" NON-REINFORCED CONCRETE PAVEMENT, CLASS QC 1P WITH QC/QA | 58 | Concrete Curing | Self propelled curing machine with wind protection and shielding used? | 451.11 | 0 | 0 | 0 | 0 | 10/1/2020 | Pavements
| CA-Q-452 | 452E11020 | 7" NON-REINFORCED CONCRETE PAVEMENT, CLASS QC 1P WITH QC/QA | 59 | Concrete Curing | Curing compound is white pigmented and properly agitated? | 451.11 / 705.07 / MOP | 0 | 0 | 0 | 0 | 10/1/2020 | Pavements
| CA-Q-452 | 452E11020 | 7" NON-REINFORCED CONCRETE PAVEMENT, CLASS QC 1P WITH QC/QA | 60 | Concrete Curing | Curing compound applied uniformly after water sheen has disappeared? | 451.11 | 0 | 0 | 0 | 0 | 10/1/2020 | Pavements
| CA-Q-452 | 452E11020 | 7" NON-REINFORCED CONCRETE PAVEMENT, CLASS QC 1P WITH QC/QA | 61 | Concrete Curing | Pavement edges sprayed with curing compound/after form removal (Fixed Form Construction)? | 451.11 | 0 | 0 | 0 | 0 | 10/1/2020 | Pavements
| CA-Q-452 | 452E11020 | 7" NON-REINFORCED CONCRETE PAVEMENT, CLASS QC 1P WITH QC/QA | 62 | Concrete Curing | Curing compound rate check? Attach calculation (1gal/150SF min.) | 451.11 | 0 | 0 | 0 | 0 | 10/1/2020 | Pavements
| CA-Q-452 | 452E11020 | 7" NON-REINFORCED CONCRETE PAVEMENT, CLASS QC 1P WITH QC/QA | 63 | Concrete Curing | Pavement protected from freezing for seven days or 600 psi beam break? | 451.11 | 0 | 0 | 0 | 0 | 10/1/2020 | Pavements
| CA-Q-452 | 452E11020 | 7" NON-REINFORCED CONCRETE PAVEMENT, CLASS QC 1P WITH QC/QA | 64 | Concrete Curing | Pavement cured for seven days before opening to traffic or after 5 days with 600 psi beam break? | 451.17 | 0 | 0 | 0 | 0 | 10/1/2020 | Pavements
| CA-Q-452 | 452E11020 | 7" NON-REINFORCED CONCRETE PAVEMENT, CLASS QC 1P WITH QC/QA | 65 | Sawing/Joint Seal | Contractor has a standby saw when cutting contraction joints? | 451.09 D | 0 | 0 | 0 | 0 | 10/1/2020 | Pavements
| CA-Q-452 | 452E11020 | 7" NON-REINFORCED CONCRETE PAVEMENT, CLASS QC 1P WITH QC/QA | 66 | Sawing/Joint Seal | Sawing depth checked to assure compliance with the specifications? 1/4 in. ± 1/16 in. x T/4 for T ≤ 10 in. 1/4 in. ± 1/16 in. x T/3 for T > 10 in. Document locations checked and results. | 451.09 D / BP-2.2 | 0 | 0 | 0 | 0 | 10/1/2020 | Pavements
| CA-Q-452 | 452E11020 | 7" NON-REINFORCED CONCRETE PAVEMENT, CLASS QC 1P WITH QC/QA | 67 | Sawing/Joint Seal | If using early entry saw: 1/8 in. W x 2-1/4 in. to 2-1/2 in. deep Document locations checked and results. | 451.09 D | 0 | 0 | 0 | 0 | 10/1/2020 | Pavements
| CA-Q-452 | 452E11020 | 7" NON-REINFORCED CONCRETE PAVEMENT, CLASS QC 1P WITH QC/QA | 68 | Sawing/Joint Seal | Saw cuts straight and perpendicular to the pavement edge and without damage to the concrete? | 451.09 | 0 | 0 | 0 | 0 | 10/1/2020 | Pavements
| CA-Q-452 | 452E11020 | 7" NON-REINFORCED CONCRETE PAVEMENT, CLASS QC 1P WITH QC/QA | 69 | Sawing/Joint Seal | Construction joints are placed at end of each days paving or when paving in suspended for 30 minutes or more? Locate construction joints at contraction joint location or no closer than 10ft to the adjacent contraction joint. Document location. | 451.09 | 0 | 0 | 0 | 0 | 10/1/2020 | Pavements
| CA-Q-452 | 452E11020 | 7" NON-REINFORCED CONCRETE PAVEMENT, CLASS QC 1P WITH QC/QA | 70 | Sawing/Joint Seal | Expansion joints provided and sealed before opening to traffic? Use when pressure relief joint not provided at bridge structures or as shown on plans. | 451.09 / 451.16 | 0 | 0 | 0 | 0 | 10/1/2020 | Pavements
| CA-Q-452 | 452E11020 | 7" NON-REINFORCED CONCRETE PAVEMENT, CLASS QC 1P WITH QC/QA | 71 | Concrete Testing | Concrete tests are performed at the point of placement? | MOP | 0 | 0 | 0 | 0 | 10/1/2020 | Pavements
| CA-Q-452 | 452E11020 | 7" NON-REINFORCED CONCRETE PAVEMENT, CLASS QC 1P WITH QC/QA | 72 | Concrete Testing | Paver train is not resulting in segregation of the mixture or loss of air content? Check air content in front of and behind the paver at the same location and compare at least once per day. Document results. | 451.04A | 0 | 0 | 0 | 0 | 10/1/2020 | Pavements
| CA-Q-452 | 452E11020 | 7" NON-REINFORCED CONCRETE PAVEMENT, CLASS QC 1P WITH QC/QA | 74 | Concrete Testing | Contractor Technician testing material per approved QC plan? This is required for concrete with QC/QA. | 455.04 | 0 | 0 | 0 | 0 | 10/1/2020 | Pavements
| CA-Q-452 | 452E11020 | 7" NON-REINFORCED CONCRETE PAVEMENT, CLASS QC 1P WITH QC/QA | 75 | Concrete Testing | Inspector running side-by-side Air / Slump testing with technician for at least 10% of the tests? Air Comparison = ± 1% Slump Comparison = ± 1 in. Document results and comparison. | 455.05 | 0 | 0 | 0 | 0 | 10/1/2020 | Pavements
| CA-Q-452 | 452E11020 | 7" NON-REINFORCED CONCRETE PAVEMENT, CLASS QC 1P WITH QC/QA | 76 | Concrete Testing | Two concrete test beams made every 7500 square yards? Document beam results and locations. | 451.07 | 0 | 0 | 0 | 0 | 10/1/2020 | Pavements
| CA-Q-452 | 452E11020 | 7" NON-REINFORCED CONCRETE PAVEMENT, CLASS QC 1P WITH QC/QA | 77 | Concrete Testing | 10-ft. straight edge being used to check surface trueness after finishing (1/8 in. in 10 feet or 1/4 in. in 10 feet)? | 451.10 | 0 | 0 | 0 | 0 | 10/1/2020 | Pavements
| CA-Q-452 | 452E11020 | 7" NON-REINFORCED CONCRETE PAVEMENT, CLASS QC 1P WITH QC/QA | 78 | Concrete Testing | Slip Form Pavement thickness checks made during paving. Thickness cannot vary from typical section by more than 1/4 in. at longitudinal joints and 1/2 in. outside edge. Document check locations and results. | 451.04 B / MOP | 0 | 0 | 0 | 0 | 10/1/2020 | Pavements
| CA-Q-452 | 452E11020 | 7" NON-REINFORCED CONCRETE PAVEMENT, CLASS QC 1P WITH QC/QA | 79 | Concrete Testing | Cores taken for pavement area in 2000 SY sublots using Supplement 1064? Document core locations. | 451.18 | 0 | 0 | 0 | 0 | 10/1/2020 | Pavements
| CA-Q-452 | 452E11020 | 7" NON-REINFORCED CONCRETE PAVEMENT, CLASS QC 1P WITH QC/QA | 80 | Smoothness | Surface variations measured for 1/8 inch in 10 feet or 1/4 inch in 10 feet for ramps? | 451.13 | 0 | 0 | 0 | 0 | 10/1/2020 | Pavements
| CA-Q-452 | 452E11020 | 7" NON-REINFORCED CONCRETE PAVEMENT, CLASS QC 1P WITH QC/QA | 81 | Smoothness | If PN 420 applies has surface profile been measured? | PN420 | 0 | 0 | 0 | 0 | 10/1/2020 | Pavements
| CA-Q-452 | 452E11020 | 7" NON-REINFORCED CONCRETE PAVEMENT, CLASS QC 1P WITH QC/QA | 82 | Smoothness | Has corrective action plan been submitted and approved? Document any repair locations and methods. | 451.13 | 0 | 0 | 0 | 0 | 10/1/2020 | Pavements
| CA-Q-452 | 452E11020 | 7" NON-REINFORCED CONCRETE PAVEMENT, CLASS QC 1P WITH QC/QA | 83 | Opening to Traffic | Has pavement been evaluated for acceptance, (repair plan submitted and approved) if required? | 451.17 | 0 | 0 | 0 | 0 | 10/1/2020 | Pavements
| CA-Q-452 | 452E11020 | 7" NON-REINFORCED CONCRETE PAVEMENT, CLASS QC 1P WITH QC/QA | 84 | Opening to Traffic | Before opening to traffic: 600 psi beam break with 5 day cure? OR 7 days elapsed? Note: Pavement can be opened in 3 days with 600 psi beam break with the use of high early strength concrete | 451.17 | 0 | 0 | 0 | 0 | 10/1/2020 | Pavements
| CA-Q-452 | 452E11020 | 7" NON-REINFORCED CONCRETE PAVEMENT, CLASS QC 1P WITH QC/QA | 85 | Opening to Traffic | Are there any pavement thickness deficiencies? If yes, please document the locations and how they are rectified. | 451.18 | 0 | 0 | 0 | 0 | 10/1/2020 | Pavements
| CA-Q-452 | 452E11020 | 7" NON-REINFORCED CONCRETE PAVEMENT, CLASS QC 1P WITH QC/QA | 86 | Opening to Traffic | Are there any pavement strength deficiencies? If yes, please document the locations and how they are rectified. | 451.18 | 0 | 0 | 0 | 0 | 10/1/2020 | Pavements
| CA-Q-452 | 452E11021 | 7" NON-REINFORCED CONCRETE PAVEMENT, CLASS QC 1P WITH QC/QA, AS PER PLAN | 0.3 | General | Does the JMF match the material requirements? Document the approved JMF. | 451.01 | 0 | 0 | 0 | 0 | 10/1/2020 | Pavements
| CA-Q-452 | 452E11021 | 7" NON-REINFORCED CONCRETE PAVEMENT, CLASS QC 1P WITH QC/QA, AS PER PLAN | 0.4 | General | If the bid item requires QC/QA concrete has the QC plan been approved? | 451.03 | 0 | 0 | 0 | 0 | 10/1/2020 | Pavements
| CA-Q-452 | 452E11021 | 7" NON-REINFORCED CONCRETE PAVEMENT, CLASS QC 1P WITH QC/QA, AS PER PLAN | 0.5 | General | Is QA testing performed per CMS 455? | 451.03 | 0 | 0 | 0 | 0 | 10/1/2020 | Pavements
| CA-Q-452 | 452E11021 | 7" NON-REINFORCED CONCRETE PAVEMENT, CLASS QC 1P WITH QC/QA, AS PER PLAN | 0.6 | General | Has the Contractor submitted an acceptable Hiperpav analysis in (.hp3) digital format that does not predict early age cracking? | 451.09 | 0 | 0 | 0 | 0 | 10/1/2020 | Pavements
| CA-Q-452 | 452E11021 | 7" NON-REINFORCED CONCRETE PAVEMENT, CLASS QC 1P WITH QC/QA, AS PER PLAN | 0.7 | General | Has the file been checked in Hiperpav per S1033 to ensure that the appropriate project conditions, weather conditions, and strategy are input? | 451.09 | 0 | 0 | 0 | 0 | 10/1/2020 | Pavements
| CA-Q-452 | 452E11021 | 7" NON-REINFORCED CONCRETE PAVEMENT, CLASS QC 1P WITH QC/QA, AS PER PLAN | 1 | Equipment | Paving machine is self propelled and has internal vibrators? Roller vibratory screeds are not acceptable for typical placements. Document Equipment. | 451.04 | 0 | 0 | 0 | 0 | 10/1/2020 | Pavements
| CA-Q-452 | 452E11021 | 7" NON-REINFORCED CONCRETE PAVEMENT, CLASS QC 1P WITH QC/QA, AS PER PLAN | 2 | Equipment | Paving train is capable of uniformly distributing and consolidating concrete at the delivery rate? | 451.04 | 0 | 0 | 0 | 0 | 10/1/2020 | Pavements
| CA-Q-452 | 452E11021 | 7" NON-REINFORCED CONCRETE PAVEMENT, CLASS QC 1P WITH QC/QA, AS PER PLAN | 3 | Fixed Forms | Is the paving equipment capable of operating on the forms without displacement of forms? | 451.04A | 0 | 0 | 0 | 0 | 10/1/2020 | Pavements
| CA-Q-452 | 452E11021 | 7" NON-REINFORCED CONCRETE PAVEMENT, CLASS QC 1P WITH QC/QA, AS PER PLAN | 4 | Fixed Forms | Are the forms steel and of depth equal to the specified pavement thickness? Document depth of form. | 451.04A | 0 | 0 | 0 | 0 | 10/1/2020 | Pavements
| CA-Q-452 | 452E11021 | 7" NON-REINFORCED CONCRETE PAVEMENT, CLASS QC 1P WITH QC/QA, AS PER PLAN | 5 | Fixed Forms | Are the form sections at least 10 ft. in length without horizontal joints in the height of the form? Built up forms can only be used on small projects < 2000SY. | 451.04A | 0 | 0 | 0 | 0 | 10/1/2020 | Pavements
| CA-Q-452 | 452E11021 | 7" NON-REINFORCED CONCRETE PAVEMENT, CLASS QC 1P WITH QC/QA, AS PER PLAN | 6 | Fixed Forms | Are forms clean, straight and oiled prior to each use? | 451.04A | 0 | 0 | 0 | 0 | 10/1/2020 | Pavements
| CA-Q-452 | 452E11021 | 7" NON-REINFORCED CONCRETE PAVEMENT, CLASS QC 1P WITH QC/QA, AS PER PLAN | 7 | Fixed Forms | Are forms set to the proper grade and alignment? 1/8 in. in 10 ft. Top face 1/4 in. in 10 ft. Vertical face Document check locations and results. | 451.05 | 0 | 0 | 0 | 0 | 10/1/2020 | Pavements
| CA-Q-452 | 452E11021 | 7" NON-REINFORCED CONCRETE PAVEMENT, CLASS QC 1P WITH QC/QA, AS PER PLAN | 8 | Fixed Forms | Are forms placed on uniformly on compacted material? | 451.05 | 0 | 0 | 0 | 0 | 10/1/2020 | Pavements
| CA-Q-452 | 452E11021 | 7" NON-REINFORCED CONCRETE PAVEMENT, CLASS QC 1P WITH QC/QA, AS PER PLAN | 9 | Fixed Forms | Are forms securely pinned to the subbase? | 451.04 & 451.06A | 0 | 0 | 0 | 0 | 10/1/2020 | Pavements
| CA-Q-452 | 452E11021 | 7" NON-REINFORCED CONCRETE PAVEMENT, CLASS QC 1P WITH QC/QA, AS PER PLAN | 10 | Fixed Forms | Has the subbase been checked for proper cross slope or trimmed with automatic trimmer? | 451.06 A | 0 | 0 | 0 | 0 | 10/1/2020 | Pavements
| CA-Q-452 | 452E11021 | 7" NON-REINFORCED CONCRETE PAVEMENT, CLASS QC 1P WITH QC/QA, AS PER PLAN | 11 | Fixed Forms | The removal of forms is not causing any damage to the concrete. | 451.12 | 0 | 0 | 0 | 0 | 10/1/2020 | Pavements
| CA-Q-452 | 452E11021 | 7" NON-REINFORCED CONCRETE PAVEMENT, CLASS QC 1P WITH QC/QA, AS PER PLAN | 12 | Slip Form Paving | Are vibrators operating at 7000 to 11,000 impulses per minute and set so they are not making contact with any reinforcing steel or dowels, etc.? | 451.04B | 0 | 0 | 0 | 0 | 10/1/2020 | Pavements
| CA-Q-452 | 452E11021 | 7" NON-REINFORCED CONCRETE PAVEMENT, CLASS QC 1P WITH QC/QA, AS PER PLAN | 13 | Slip Form Paving | Do the vibrators start and stop with paver starts and stops? | 451.04B | 0 | 0 | 0 | 0 | 10/1/2020 | Pavements
| CA-Q-452 | 452E11021 | 7" NON-REINFORCED CONCRETE PAVEMENT, CLASS QC 1P WITH QC/QA, AS PER PLAN | 14 | Slip Form Paving | Is the paver providing an unsegregated mat with no displacement of coarse aggregate? | 451.04B | 0 | 0 | 0 | 0 | 10/1/2020 | Pavements
| CA-Q-452 | 452E11021 | 7" NON-REINFORCED CONCRETE PAVEMENT, CLASS QC 1P WITH QC/QA, AS PER PLAN | 15 | Slip Form Paving | Does the paver have an operating vibration monitoring system? Not required for shoulders, gores or projects less than 10,000SY. | 451.04B | 0 | 0 | 0 | 0 | 10/1/2020 | Pavements
| CA-Q-452 | 452E11021 | 7" NON-REINFORCED CONCRETE PAVEMENT, CLASS QC 1P WITH QC/QA, AS PER PLAN | 16 | Slip Form Paving | Has the previous paving days vibration monitoring report been submitted and reviewed for compliance? | 451.04B | 0 | 0 | 0 | 0 | 10/1/2020 | Pavements
| CA-Q-452 | 452E11021 | 7" NON-REINFORCED CONCRETE PAVEMENT, CLASS QC 1P WITH QC/QA, AS PER PLAN | 17 | Slip Form Paving | Is the paver accurately controlling the finished grade to the preset grade line? Document locations checked for finished grade. | 451.04B | 0 | 0 | 0 | 0 | 10/1/2020 | Pavements
| CA-Q-452 | 452E11021 | 7" NON-REINFORCED CONCRETE PAVEMENT, CLASS QC 1P WITH QC/QA, AS PER PLAN | 18 | Slip Form Paving | Has the subbase been checked for proper cross slope and trimmed with automatic trimmer? | 451.06 B | 0 | 0 | 0 | 0 | 10/1/2020 | Pavements
| CA-Q-452 | 452E11021 | 7" NON-REINFORCED CONCRETE PAVEMENT, CLASS QC 1P WITH QC/QA, AS PER PLAN | 19 | Dowels | Proper diameter dowels used? 1 in. dowel for T < 8.5 in. 1.25 in. dowel for 8.5 in. < T ≤10 in. 1.5 in. dowel for T > 10 in. | Table 451.09-1 | 0 | 0 | 0 | 0 | 10/1/2020 | Pavements
| CA-Q-452 | 452E11021 | 7" NON-REINFORCED CONCRETE PAVEMENT, CLASS QC 1P WITH QC/QA, AS PER PLAN | 20 | Dowels | Dowels bars and basket assemblies are epoxy coated? | 451.02 / 709.00 / 709.13 | 0 | 0 | 0 | 0 | 10/1/2020 | Pavements
| CA-Q-452 | 452E11021 | 7" NON-REINFORCED CONCRETE PAVEMENT, CLASS QC 1P WITH QC/QA, AS PER PLAN | 21 | Dowels | Proper number of dowels and spacing provided? Document number and spacing. | 451.09 B / BP-2.2 | 0 | 0 | 0 | 0 | 10/1/2020 | Pavements
| CA-Q-452 | 452E11021 | 7" NON-REINFORCED CONCRETE PAVEMENT, CLASS QC 1P WITH QC/QA, AS PER PLAN | 22 | Dowel Baskets | Dowel baskets anchored to base using approved method? At least 8 pins (½ in. D. x 18 in. long) driven at angle? Power-driven fasteners/pins/clips allowed on concrete or stabilized base. | 451.09 B | 0 | 0 | 0 | 0 | 10/1/2020 | Pavements
| CA-Q-452 | 452E11021 | 7" NON-REINFORCED CONCRETE PAVEMENT, CLASS QC 1P WITH QC/QA, AS PER PLAN | 23 | Dowel Baskets | Dowels in baskets are parallel to the subbase? Document check locations and results. | 451.09 B / BP-2.2 | 0 | 0 | 0 | 0 | 10/1/2020 | Pavements
| CA-Q-452 | 452E11021 | 7" NON-REINFORCED CONCRETE PAVEMENT, CLASS QC 1P WITH QC/QA, AS PER PLAN | 24 | Dowel Baskets | Dowels in baskets are positioned at mid-slab? Document check locations and results. | 451.09 B / BP-2.2 | 0 | 0 | 0 | 0 | 10/1/2020 | Pavements
| CA-Q-452 | 452E11021 | 7" NON-REINFORCED CONCRETE PAVEMENT, CLASS QC 1P WITH QC/QA, AS PER PLAN | 25 | Dowel Baskets | Free end of dowels coated with new light form oil within 2 hours of paving? | 451.09 B | 0 | 0 | 0 | 0 | 10/1/2020 | Pavements
| CA-Q-452 | 452E11021 | 7" NON-REINFORCED CONCRETE PAVEMENT, CLASS QC 1P WITH QC/QA, AS PER PLAN | 26 | Dowel Baskets | Shipping wires removed immediately prior to paving? | 451.09 B | 0 | 0 | 0 | 0 | 10/1/2020 | Pavements
| CA-Q-452 | 452E11021 | 7" NON-REINFORCED CONCRETE PAVEMENT, CLASS QC 1P WITH QC/QA, AS PER PLAN | 27 | Dowel Baskets | At expansion joints, PFEJ board fits tight, caps installed & dowels oiled? | 451.09 C | 0 | 0 | 0 | 0 | 10/1/2020 | Pavements
| CA-Q-452 | 452E11021 | 7" NON-REINFORCED CONCRETE PAVEMENT, CLASS QC 1P WITH QC/QA, AS PER PLAN | 28 | Dowel Baskets | Dowel basket exposure to weather and sunlight limited to 180 days? | 709.13 | 0 | 0 | 0 | 0 | 10/1/2020 | Pavements
| CA-Q-452 | 452E11021 | 7" NON-REINFORCED CONCRETE PAVEMENT, CLASS QC 1P WITH QC/QA, AS PER PLAN | 29 | Dowel Bar Inserter | Does the slip form paver with DBI meet project requirements? Document equipment. | 451.09B | 0 | 0 | 0 | 0 | 10/1/2020 | Pavements
| CA-Q-452 | 452E11021 | 7" NON-REINFORCED CONCRETE PAVEMENT, CLASS QC 1P WITH QC/QA, AS PER PLAN | 30 | Dowel Bar Inserter | Does the Contractor have a MIT Scan-2 or other approved equipment and trained personnel? Document equipment calibration date and document personnel training. | 451.09B | 0 | 0 | 0 | 0 | 10/1/2020 | Pavements
| CA-Q-452 | 452E11021 | 7" NON-REINFORCED CONCRETE PAVEMENT, CLASS QC 1P WITH QC/QA, AS PER PLAN | 31 | Dowel Bar Inserter | Has the Contractor submitted a plan with standard protocol for paving direction, naming conventions, and how exceptions will be handled? | 451.09B | 0 | 0 | 0 | 0 | 10/1/2020 | Pavements
| CA-Q-452 | 452E11021 | 7" NON-REINFORCED CONCRETE PAVEMENT, CLASS QC 1P WITH QC/QA, AS PER PLAN | 32 | Dowel Bar Inserter | Has the Contractor provided software to analyze equipment output files? | 451.09B | 0 | 0 | 0 | 0 | 10/1/2020 | Pavements
| CA-Q-452 | 452E11021 | 7" NON-REINFORCED CONCRETE PAVEMENT, CLASS QC 1P WITH QC/QA, AS PER PLAN | 33 | Dowel Bar Inserter | Has the Contractor performed an acceptable minimum 500 ft. test section? Each JS < JST 90% meet Acceptance Table 451.09-2 No dowel exceeds rejection tolerances Document test section location and results. | Table 451.09-2,3 | 0 | 0 | 0 | 0 | 10/1/2020 | Pavements
| CA-Q-452 | 452E11021 | 7" NON-REINFORCED CONCRETE PAVEMENT, CLASS QC 1P WITH QC/QA, AS PER PLAN | 34 | Dowel Bar Inserter | Has the Contractor measured every 10th joint on the project for compliance? If more than 10% exceed acceptance but are less than rejection increase scanning to every 5th joint. | 451.09B | 0 | 0 | 0 | 0 | 10/1/2020 | Pavements
| CA-Q-452 | 452E11021 | 7" NON-REINFORCED CONCRETE PAVEMENT, CLASS QC 1P WITH QC/QA, AS PER PLAN | 35 | Dowel Bar Inserter | Has the Contractor submitted previous day's scan results and are they acceptable? If results are not acceptable additional scanning should be performed and paving may need to cease. | 451.09 | 0 | 0 | 0 | 0 | 10/1/2020 | Pavements
| CA-Q-452 | 452E11021 | 7" NON-REINFORCED CONCRETE PAVEMENT, CLASS QC 1P WITH QC/QA, AS PER PLAN | 36 | Dowel Bar Inserter | Do all scanned joints meet acceptance requirement? If no, repairs must be done per the approved corrective action plan. Document locations and repairs. | 451.09B | 0 | 0 | 0 | 0 | 10/1/2020 | Pavements
| CA-Q-452 | 452E11021 | 7" NON-REINFORCED CONCRETE PAVEMENT, CLASS QC 1P WITH QC/QA, AS PER PLAN | 37 | Tiebars | Epoxy coated tiebars or epoxy coated hook bolts in longitudinal joints spaced at 30" centers? 6 bars per 15 ft. slab 8 bars per 21 ft. slab | 451.09 A / BP-2.1, Table A | 0 | 0 | 0 | 0 | 10/1/2020 | Pavements
| CA-Q-452 | 452E11021 | 7" NON-REINFORCED CONCRETE PAVEMENT, CLASS QC 1P WITH QC/QA, AS PER PLAN | 38 | Tiebars | Tiebars or hook bolts epoxy coated? | 451.02 / 451.09 A / 709.00 | 0 | 0 | 0 | 0 | 10/1/2020 | Pavements
| CA-Q-452 | 452E11021 | 7" NON-REINFORCED CONCRETE PAVEMENT, CLASS QC 1P WITH QC/QA, AS PER PLAN | 39 | Tiebars | Tiebars are #5 x 30 in.? | 451.09 A / BP-2.1, Table A | 0 | 0 | 0 | 0 | 10/1/2020 | Pavements
| CA-Q-452 | 452E11021 | 7" NON-REINFORCED CONCRETE PAVEMENT, CLASS QC 1P WITH QC/QA, AS PER PLAN | 40 | Tiebars | Hook bolts are 6 in. & 8 in. w/ 2 in. leg, 9/16 in. D. and coupling 1-7/8 in., or wiggle bolt (12 in. x 9/16 in. D.)? | 451.09 A / BP-2.1, Table A | 0 | 0 | 0 | 0 | 10/1/2020 | Pavements
| CA-Q-452 | 452E11021 | 7" NON-REINFORCED CONCRETE PAVEMENT, CLASS QC 1P WITH QC/QA, AS PER PLAN | 41 | Tiebars | Tiebars installed by mechanical equipment or secured by chairs? Document installation method. | 451.09 A | 0 | 0 | 0 | 0 | 10/1/2020 | Pavements
| CA-Q-452 | 452E11021 | 7" NON-REINFORCED CONCRETE PAVEMENT, CLASS QC 1P WITH QC/QA, AS PER PLAN | 42 | Tiebars | Tiebars being installed at mid-depth at longitudinal joints? | 451.09 A / BP-2.1 | 0 | 0 | 0 | 0 | 10/1/2020 | Pavements
| CA-Q-452 | 452E11021 | 7" NON-REINFORCED CONCRETE PAVEMENT, CLASS QC 1P WITH QC/QA, AS PER PLAN | 43 | Tiebars | Tiebars placed minimum distance from centerline of dowel basket (transverse joint)? 15 in. min for 15 ft. slabs 21 in. min for 21 ft. slabs | BP-2.1 | 0 | 0 | 0 | 0 | 10/1/2020 | Pavements
| CA-Q-452 | 452E11021 | 7" NON-REINFORCED CONCRETE PAVEMENT, CLASS QC 1P WITH QC/QA, AS PER PLAN | 44 | Concrete Placement | Contractor has a separate spreader in the paving train when width of pavement is ≥ 12-feet and plan qty > 10,000 SY? Spreader may be waived when using slip form paver with dowel bar inserter but concrete must be placed uniformly. | 451.07 | 0 | 0 | 0 | 0 | 10/1/2020 | Pavements
| CA-Q-452 | 452E11021 | 7" NON-REINFORCED CONCRETE PAVEMENT, CLASS QC 1P WITH QC/QA, AS PER PLAN | 45 | Concrete Placement | Dowel basket assemblies vibrated by separate internal vibrator? | 451.07 | 0 | 0 | 0 | 0 | 10/1/2020 | Pavements
| CA-Q-452 | 452E11021 | 7" NON-REINFORCED CONCRETE PAVEMENT, CLASS QC 1P WITH QC/QA, AS PER PLAN | 46 | Concrete Placement | Have previous pavement placements attained beam breaks of 500 psi AND at least 3 days cure time prior to using for finishing equipment operations? Note: allowance is for finishing equipment only. | 451.07 | 0 | 0 | 0 | 0 | 10/1/2020 | Pavements
| CA-Q-452 | 452E11021 | 7" NON-REINFORCED CONCRETE PAVEMENT, CLASS QC 1P WITH QC/QA, AS PER PLAN | 47 | Concrete Placement | Subbase material is not frozen and is free of frost? | 451.07 | 0 | 0 | 0 | 0 | 10/1/2020 | Pavements
| CA-Q-452 | 452E11021 | 7" NON-REINFORCED CONCRETE PAVEMENT, CLASS QC 1P WITH QC/QA, AS PER PLAN | 48 | Concrete Placement | Subbase has been thoroughly moistened prior to paving? | 451.07 | 0 | 0 | 0 | 0 | 10/1/2020 | Pavements
| CA-Q-452 | 452E11021 | 7" NON-REINFORCED CONCRETE PAVEMENT, CLASS QC 1P WITH QC/QA, AS PER PLAN | 49 | Concrete Placement | When paving on asphalt, the asphalt is coated with curing compound at 1gal/150SF? | 451.07 | 0 | 0 | 0 | 0 | 10/1/2020 | Pavements
| CA-Q-452 | 452E11021 | 7" NON-REINFORCED CONCRETE PAVEMENT, CLASS QC 1P WITH QC/QA, AS PER PLAN | 50 | Concrete Placement | Concrete is spread uniformly full width of the pavement? | 451.07 / MOP | 0 | 0 | 0 | 0 | 10/1/2020 | Pavements
| CA-Q-452 | 452E11021 | 7" NON-REINFORCED CONCRETE PAVEMENT, CLASS QC 1P WITH QC/QA, AS PER PLAN | 51 | Concrete Placement | Does the Contractor have an approved lighting system if placing after dark? | 451.07 | 0 | 0 | 0 | 0 | 10/1/2020 | Pavements
| CA-Q-452 | 452E11021 | 7" NON-REINFORCED CONCRETE PAVEMENT, CLASS QC 1P WITH QC/QA, AS PER PLAN | 52 | Concrete Placement | IF Air Temp ≤ 35° F is Concrete Temp 50 - 80°F? IF Air Temp > 35° F is Concrete Temp < 95°F? Document temps 4 times/day min. | 451.07 | 0 | 0 | 0 | 0 | 10/1/2020 | Pavements
| CA-Q-452 | 452E11021 | 7" NON-REINFORCED CONCRETE PAVEMENT, CLASS QC 1P WITH QC/QA, AS PER PLAN | 53 | Concrete Finishing | No water added to the pavement surface? | 451.10 | 0 | 0 | 0 | 0 | 10/1/2020 | Pavements
| CA-Q-452 | 452E11021 | 7" NON-REINFORCED CONCRETE PAVEMENT, CLASS QC 1P WITH QC/QA, AS PER PLAN | 54 | Concrete Finishing | Pavement edges are rounded with edging tool (1/8 in. at joints & 1/2 in. outside lane)? | 451.10 / BP-2.1 | 0 | 0 | 0 | 0 | 10/1/2020 | Pavements
| CA-Q-452 | 452E11021 | 7" NON-REINFORCED CONCRETE PAVEMENT, CLASS QC 1P WITH QC/QA, AS PER PLAN | 55 | Concrete Finishing | Surface textured with broom finish? | 451.10 | 0 | 0 | 0 | 0 | 10/1/2020 | Pavements
| CA-Q-452 | 452E11021 | 7" NON-REINFORCED CONCRETE PAVEMENT, CLASS QC 1P WITH QC/QA, AS PER PLAN | 56 | Concrete Finishing | Surface tined in longitudinal direction & straight? (3/4 in. Spaced, 1/8 in. Deep, 1/8 in. Wide). Transverse tining is only to be used in small areas, shoulders and gores as approved by the Engineer. | 451.10 | 0 | 0 | 0 | 0 | 10/1/2020 | Pavements
| CA-Q-452 | 452E11021 | 7" NON-REINFORCED CONCRETE PAVEMENT, CLASS QC 1P WITH QC/QA, AS PER PLAN | 57 | Concrete Finishing | Station numbers impressed in fresh concrete? | 451.10 | 0 | 0 | 0 | 0 | 10/1/2020 | Pavements
| CA-Q-452 | 452E11021 | 7" NON-REINFORCED CONCRETE PAVEMENT, CLASS QC 1P WITH QC/QA, AS PER PLAN | 58 | Concrete Curing | Self propelled curing machine with wind protection and shielding used? | 451.11 | 0 | 0 | 0 | 0 | 10/1/2020 | Pavements
| CA-Q-452 | 452E11021 | 7" NON-REINFORCED CONCRETE PAVEMENT, CLASS QC 1P WITH QC/QA, AS PER PLAN | 59 | Concrete Curing | Curing compound is white pigmented and properly agitated? | 451.11 / 705.07 / MOP | 0 | 0 | 0 | 0 | 10/1/2020 | Pavements
| CA-Q-452 | 452E11021 | 7" NON-REINFORCED CONCRETE PAVEMENT, CLASS QC 1P WITH QC/QA, AS PER PLAN | 60 | Concrete Curing | Curing compound applied uniformly after water sheen has disappeared? | 451.11 | 0 | 0 | 0 | 0 | 10/1/2020 | Pavements
| CA-Q-452 | 452E11021 | 7" NON-REINFORCED CONCRETE PAVEMENT, CLASS QC 1P WITH QC/QA, AS PER PLAN | 61 | Concrete Curing | Pavement edges sprayed with curing compound/after form removal (Fixed Form Construction)? | 451.11 | 0 | 0 | 0 | 0 | 10/1/2020 | Pavements
| CA-Q-452 | 452E11021 | 7" NON-REINFORCED CONCRETE PAVEMENT, CLASS QC 1P WITH QC/QA, AS PER PLAN | 62 | Concrete Curing | Curing compound rate check? Attach calculation (1gal/150SF min.) | 451.11 | 0 | 0 | 0 | 0 | 10/1/2020 | Pavements
| CA-Q-452 | 452E11021 | 7" NON-REINFORCED CONCRETE PAVEMENT, CLASS QC 1P WITH QC/QA, AS PER PLAN | 63 | Concrete Curing | Pavement protected from freezing for seven days or 600 psi beam break? | 451.11 | 0 | 0 | 0 | 0 | 10/1/2020 | Pavements
| CA-Q-452 | 452E11021 | 7" NON-REINFORCED CONCRETE PAVEMENT, CLASS QC 1P WITH QC/QA, AS PER PLAN | 64 | Concrete Curing | Pavement cured for seven days before opening to traffic or after 5 days with 600 psi beam break? | 451.17 | 0 | 0 | 0 | 0 | 10/1/2020 | Pavements
| CA-Q-452 | 452E11021 | 7" NON-REINFORCED CONCRETE PAVEMENT, CLASS QC 1P WITH QC/QA, AS PER PLAN | 65 | Sawing/Joint Seal | Contractor has a standby saw when cutting contraction joints? | 451.09 D | 0 | 0 | 0 | 0 | 10/1/2020 | Pavements
| CA-Q-452 | 452E11021 | 7" NON-REINFORCED CONCRETE PAVEMENT, CLASS QC 1P WITH QC/QA, AS PER PLAN | 66 | Sawing/Joint Seal | Sawing depth checked to assure compliance with the specifications? 1/4 in. ± 1/16 in. x T/4 for T ≤ 10 in. 1/4 in. ± 1/16 in. x T/3 for T > 10 in. Document locations checked and results. | 451.09 D / BP-2.2 | 0 | 0 | 0 | 0 | 10/1/2020 | Pavements
| CA-Q-452 | 452E11021 | 7" NON-REINFORCED CONCRETE PAVEMENT, CLASS QC 1P WITH QC/QA, AS PER PLAN | 67 | Sawing/Joint Seal | If using early entry saw: 1/8 in. W x 2-1/4 in. to 2-1/2 in. deep Document locations checked and results. | 451.09 D | 0 | 0 | 0 | 0 | 10/1/2020 | Pavements
| CA-Q-452 | 452E11021 | 7" NON-REINFORCED CONCRETE PAVEMENT, CLASS QC 1P WITH QC/QA, AS PER PLAN | 68 | Sawing/Joint Seal | Saw cuts straight and perpendicular to the pavement edge and without damage to the concrete? | 451.09 | 0 | 0 | 0 | 0 | 10/1/2020 | Pavements
| CA-Q-452 | 452E11021 | 7" NON-REINFORCED CONCRETE PAVEMENT, CLASS QC 1P WITH QC/QA, AS PER PLAN | 69 | Sawing/Joint Seal | Construction joints are placed at end of each days paving or when paving in suspended for 30 minutes or more? Locate construction joints at contraction joint location or no closer than 10ft to the adjacent contraction joint. Document location. | 451.09 | 0 | 0 | 0 | 0 | 10/1/2020 | Pavements
| CA-Q-452 | 452E11021 | 7" NON-REINFORCED CONCRETE PAVEMENT, CLASS QC 1P WITH QC/QA, AS PER PLAN | 70 | Sawing/Joint Seal | Expansion joints provided and sealed before opening to traffic? Use when pressure relief joint not provided at bridge structures or as shown on plans. | 451.09 / 451.16 | 0 | 0 | 0 | 0 | 10/1/2020 | Pavements
| CA-Q-452 | 452E11021 | 7" NON-REINFORCED CONCRETE PAVEMENT, CLASS QC 1P WITH QC/QA, AS PER PLAN | 71 | Concrete Testing | Concrete tests are performed at the point of placement? | MOP | 0 | 0 | 0 | 0 | 10/1/2020 | Pavements
| CA-Q-452 | 452E11021 | 7" NON-REINFORCED CONCRETE PAVEMENT, CLASS QC 1P WITH QC/QA, AS PER PLAN | 72 | Concrete Testing | Paver train is not resulting in segregation of the mixture or loss of air content? Check air content in front of and behind the paver at the same location and compare at least once per day. Document results. | 451.04A | 0 | 0 | 0 | 0 | 10/1/2020 | Pavements
| CA-Q-452 | 452E11021 | 7" NON-REINFORCED CONCRETE PAVEMENT, CLASS QC 1P WITH QC/QA, AS PER PLAN | 74 | Concrete Testing | Contractor Technician testing material per approved QC plan? This is required for concrete with QC/QA. | 455.04 | 0 | 0 | 0 | 0 | 10/1/2020 | Pavements
| CA-Q-452 | 452E11021 | 7" NON-REINFORCED CONCRETE PAVEMENT, CLASS QC 1P WITH QC/QA, AS PER PLAN | 75 | Concrete Testing | Inspector running side-by-side Air / Slump testing with technician for at least 10% of the tests? Air Comparison = ± 1% Slump Comparison = ± 1 in. Document results and comparison. | 455.05 | 0 | 0 | 0 | 0 | 10/1/2020 | Pavements
| CA-Q-452 | 452E11021 | 7" NON-REINFORCED CONCRETE PAVEMENT, CLASS QC 1P WITH QC/QA, AS PER PLAN | 76 | Concrete Testing | Two concrete test beams made every 7500 square yards? Document beam results and locations. | 451.07 | 0 | 0 | 0 | 0 | 10/1/2020 | Pavements
| CA-Q-452 | 452E11021 | 7" NON-REINFORCED CONCRETE PAVEMENT, CLASS QC 1P WITH QC/QA, AS PER PLAN | 77 | Concrete Testing | 10-ft. straight edge being used to check surface trueness after finishing (1/8 in. in 10 feet or 1/4 in. in 10 feet)? | 451.10 | 0 | 0 | 0 | 0 | 10/1/2020 | Pavements
| CA-Q-452 | 452E11021 | 7" NON-REINFORCED CONCRETE PAVEMENT, CLASS QC 1P WITH QC/QA, AS PER PLAN | 78 | Concrete Testing | Slip Form Pavement thickness checks made during paving. Thickness cannot vary from typical section by more than 1/4 in. at longitudinal joints and 1/2 in. outside edge. Document check locations and results. | 451.04 B / MOP | 0 | 0 | 0 | 0 | 10/1/2020 | Pavements
| CA-Q-452 | 452E11021 | 7" NON-REINFORCED CONCRETE PAVEMENT, CLASS QC 1P WITH QC/QA, AS PER PLAN | 79 | Concrete Testing | Cores taken for pavement area in 2000 SY sublots using Supplement 1064? Document core locations. | 451.18 | 0 | 0 | 0 | 0 | 10/1/2020 | Pavements
| CA-Q-452 | 452E11021 | 7" NON-REINFORCED CONCRETE PAVEMENT, CLASS QC 1P WITH QC/QA, AS PER PLAN | 80 | Smoothness | Surface variations measured for 1/8 inch in 10 feet or 1/4 inch in 10 feet for ramps? | 451.13 | 0 | 0 | 0 | 0 | 10/1/2020 | Pavements
| CA-Q-452 | 452E11021 | 7" NON-REINFORCED CONCRETE PAVEMENT, CLASS QC 1P WITH QC/QA, AS PER PLAN | 81 | Smoothness | If PN 420 applies has surface profile been measured? | PN420 | 0 | 0 | 0 | 0 | 10/1/2020 | Pavements
| CA-Q-452 | 452E11021 | 7" NON-REINFORCED CONCRETE PAVEMENT, CLASS QC 1P WITH QC/QA, AS PER PLAN | 82 | Smoothness | Has corrective action plan been submitted and approved? Document any repair locations and methods. | 451.13 | 0 | 0 | 0 | 0 | 10/1/2020 | Pavements
| CA-Q-452 | 452E11021 | 7" NON-REINFORCED CONCRETE PAVEMENT, CLASS QC 1P WITH QC/QA, AS PER PLAN | 83 | Opening to Traffic | Has pavement been evaluated for acceptance, (repair plan submitted and approved) if required? | 451.17 | 0 | 0 | 0 | 0 | 10/1/2020 | Pavements
| CA-Q-452 | 452E11021 | 7" NON-REINFORCED CONCRETE PAVEMENT, CLASS QC 1P WITH QC/QA, AS PER PLAN | 84 | Opening to Traffic | Before opening to traffic: 600 psi beam break with 5 day cure? OR 7 days elapsed? Note: Pavement can be opened in 3 days with 600 psi beam break with the use of high early strength concrete | 451.17 | 0 | 0 | 0 | 0 | 10/1/2020 | Pavements
| CA-Q-452 | 452E11021 | 7" NON-REINFORCED CONCRETE PAVEMENT, CLASS QC 1P WITH QC/QA, AS PER PLAN | 85 | Opening to Traffic | Are there any pavement thickness deficiencies? If yes, please document the locations and how they are rectified. | 451.18 | 0 | 0 | 0 | 0 | 10/1/2020 | Pavements
| CA-Q-452 | 452E11021 | 7" NON-REINFORCED CONCRETE PAVEMENT, CLASS QC 1P WITH QC/QA, AS PER PLAN | 86 | Opening to Traffic | Are there any pavement strength deficiencies? If yes, please document the locations and how they are rectified. | 451.18 | 0 | 0 | 0 | 0 | 10/1/2020 | Pavements
| CA-Q-452 | 452E11050 | 7" NON-REINFORCED CONCRETE PAVEMENT, CLASS QC MS | 0.3 | General | Does the JMF match the material requirements? Document the approved JMF. | 451.01 | 0 | 0 | 0 | 0 | 10/1/2020 | Pavements
| CA-Q-452 | 452E11050 | 7" NON-REINFORCED CONCRETE PAVEMENT, CLASS QC MS | 0.6 | General | Has the Contractor submitted an acceptable Hiperpav analysis in (.hp3) digital format that does not predict early age cracking? | 451.09 | 0 | 0 | 0 | 0 | 10/1/2020 | Pavements
| CA-Q-452 | 452E11050 | 7" NON-REINFORCED CONCRETE PAVEMENT, CLASS QC MS | 0.7 | General | Has the file been checked in Hiperpav per S1033 to ensure that the appropriate project conditions, weather conditions, and strategy are input? | 451.09 | 0 | 0 | 0 | 0 | 10/1/2020 | Pavements
| CA-Q-452 | 452E11050 | 7" NON-REINFORCED CONCRETE PAVEMENT, CLASS QC MS | 1 | Equipment | Paving machine is self propelled and has internal vibrators? Roller vibratory screeds are not acceptable for typical placements. Document Equipment. | 451.04 | 0 | 0 | 0 | 0 | 10/1/2020 | Pavements
| CA-Q-452 | 452E11050 | 7" NON-REINFORCED CONCRETE PAVEMENT, CLASS QC MS | 2 | Equipment | Paving train is capable of uniformly distributing and consolidating concrete at the delivery rate? | 451.04 | 0 | 0 | 0 | 0 | 10/1/2020 | Pavements
| CA-Q-452 | 452E11050 | 7" NON-REINFORCED CONCRETE PAVEMENT, CLASS QC MS | 3 | Fixed Forms | Is the paving equipment capable of operating on the forms without displacement of forms? | 451.04A | 0 | 0 | 0 | 0 | 10/1/2020 | Pavements
| CA-Q-452 | 452E11050 | 7" NON-REINFORCED CONCRETE PAVEMENT, CLASS QC MS | 4 | Fixed Forms | Are the forms steel and of depth equal to the specified pavement thickness? Document depth of form. | 451.04A | 0 | 0 | 0 | 0 | 10/1/2020 | Pavements
| CA-Q-452 | 452E11050 | 7" NON-REINFORCED CONCRETE PAVEMENT, CLASS QC MS | 5 | Fixed Forms | Are the form sections at least 10 ft. in length without horizontal joints in the height of the form? Built up forms can only be used on small projects < 2000SY. | 451.04A | 0 | 0 | 0 | 0 | 10/1/2020 | Pavements
| CA-Q-452 | 452E11050 | 7" NON-REINFORCED CONCRETE PAVEMENT, CLASS QC MS | 6 | Fixed Forms | Are forms clean, straight and oiled prior to each use? | 451.04A | 0 | 0 | 0 | 0 | 10/1/2020 | Pavements
| CA-Q-452 | 452E11050 | 7" NON-REINFORCED CONCRETE PAVEMENT, CLASS QC MS | 7 | Fixed Forms | Are forms set to the proper grade and alignment? 1/8 in. in 10 ft. Top face 1/4 in. in 10 ft. Vertical face Document check locations and results. | 451.05 | 0 | 0 | 0 | 0 | 10/1/2020 | Pavements
| CA-Q-452 | 452E11050 | 7" NON-REINFORCED CONCRETE PAVEMENT, CLASS QC MS | 8 | Fixed Forms | Are forms placed on uniformly on compacted material? | 451.05 | 0 | 0 | 0 | 0 | 10/1/2020 | Pavements
| CA-Q-452 | 452E11050 | 7" NON-REINFORCED CONCRETE PAVEMENT, CLASS QC MS | 9 | Fixed Forms | Are forms securely pinned to the subbase? | 451.04 & 451.06A | 0 | 0 | 0 | 0 | 10/1/2020 | Pavements
| CA-Q-452 | 452E11050 | 7" NON-REINFORCED CONCRETE PAVEMENT, CLASS QC MS | 10 | Fixed Forms | Has the subbase been checked for proper cross slope or trimmed with automatic trimmer? | 451.06 A | 0 | 0 | 0 | 0 | 10/1/2020 | Pavements
| CA-Q-452 | 452E11050 | 7" NON-REINFORCED CONCRETE PAVEMENT, CLASS QC MS | 11 | Fixed Forms | The removal of forms is not causing any damage to the concrete. | 451.12 | 0 | 0 | 0 | 0 | 10/1/2020 | Pavements
| CA-Q-452 | 452E11050 | 7" NON-REINFORCED CONCRETE PAVEMENT, CLASS QC MS | 12 | Slip Form Paving | Are vibrators operating at 7000 to 11,000 impulses per minute and set so they are not making contact with any reinforcing steel or dowels, etc.? | 451.04B | 0 | 0 | 0 | 0 | 10/1/2020 | Pavements
| CA-Q-452 | 452E11050 | 7" NON-REINFORCED CONCRETE PAVEMENT, CLASS QC MS | 13 | Slip Form Paving | Do the vibrators start and stop with paver starts and stops? | 451.04B | 0 | 0 | 0 | 0 | 10/1/2020 | Pavements
| CA-Q-452 | 452E11050 | 7" NON-REINFORCED CONCRETE PAVEMENT, CLASS QC MS | 14 | Slip Form Paving | Is the paver providing an unsegregated mat with no displacement of coarse aggregate? | 451.04B | 0 | 0 | 0 | 0 | 10/1/2020 | Pavements
| CA-Q-452 | 452E11050 | 7" NON-REINFORCED CONCRETE PAVEMENT, CLASS QC MS | 15 | Slip Form Paving | Does the paver have an operating vibration monitoring system? Not required for shoulders, gores or projects less than 10,000SY. | 451.04B | 0 | 0 | 0 | 0 | 10/1/2020 | Pavements
| CA-Q-452 | 452E11050 | 7" NON-REINFORCED CONCRETE PAVEMENT, CLASS QC MS | 16 | Slip Form Paving | Has the previous paving days vibration monitoring report been submitted and reviewed for compliance? | 451.04B | 0 | 0 | 0 | 0 | 10/1/2020 | Pavements
| CA-Q-452 | 452E11050 | 7" NON-REINFORCED CONCRETE PAVEMENT, CLASS QC MS | 17 | Slip Form Paving | Is the paver accurately controlling the finished grade to the preset grade line? Document locations checked for finished grade. | 451.04B | 0 | 0 | 0 | 0 | 10/1/2020 | Pavements
| CA-Q-452 | 452E11050 | 7" NON-REINFORCED CONCRETE PAVEMENT, CLASS QC MS | 18 | Slip Form Paving | Has the subbase been checked for proper cross slope and trimmed with automatic trimmer? | 451.06 B | 0 | 0 | 0 | 0 | 10/1/2020 | Pavements
| CA-Q-452 | 452E11050 | 7" NON-REINFORCED CONCRETE PAVEMENT, CLASS QC MS | 19 | Dowels | Proper diameter dowels used? 1 in. dowel for T < 8.5 in. 1.25 in. dowel for 8.5 in. < T ≤10 in. 1.5 in. dowel for T > 10 in. | Table 451.09-1 | 0 | 0 | 0 | 0 | 10/1/2020 | Pavements
| CA-Q-452 | 452E11050 | 7" NON-REINFORCED CONCRETE PAVEMENT, CLASS QC MS | 20 | Dowels | Dowels bars and basket assemblies are epoxy coated? | 451.02 / 709.00 / 709.13 | 0 | 0 | 0 | 0 | 10/1/2020 | Pavements
| CA-Q-452 | 452E11050 | 7" NON-REINFORCED CONCRETE PAVEMENT, CLASS QC MS | 21 | Dowels | Proper number of dowels and spacing provided? Document number and spacing. | 451.09 B / BP-2.2 | 0 | 0 | 0 | 0 | 10/1/2020 | Pavements
| CA-Q-452 | 452E11050 | 7" NON-REINFORCED CONCRETE PAVEMENT, CLASS QC MS | 22 | Dowel Baskets | Dowel baskets anchored to base using approved method? At least 8 pins (½ in. D. x 18 in. long) driven at angle? Power-driven fasteners/pins/clips allowed on concrete or stabilized base. | 451.09 B | 0 | 0 | 0 | 0 | 10/1/2020 | Pavements
| CA-Q-452 | 452E11050 | 7" NON-REINFORCED CONCRETE PAVEMENT, CLASS QC MS | 23 | Dowel Baskets | Dowels in baskets are parallel to the subbase? Document check locations and results. | 451.09 B / BP-2.2 | 0 | 0 | 0 | 0 | 10/1/2020 | Pavements
| CA-Q-452 | 452E11050 | 7" NON-REINFORCED CONCRETE PAVEMENT, CLASS QC MS | 24 | Dowel Baskets | Dowels in baskets are positioned at mid-slab? Document check locations and results. | 451.09 B / BP-2.2 | 0 | 0 | 0 | 0 | 10/1/2020 | Pavements
| CA-Q-452 | 452E11050 | 7" NON-REINFORCED CONCRETE PAVEMENT, CLASS QC MS | 25 | Dowel Baskets | Free end of dowels coated with new light form oil within 2 hours of paving? | 451.09 B | 0 | 0 | 0 | 0 | 10/1/2020 | Pavements
| CA-Q-452 | 452E11050 | 7" NON-REINFORCED CONCRETE PAVEMENT, CLASS QC MS | 26 | Dowel Baskets | Shipping wires removed immediately prior to paving? | 451.09 B | 0 | 0 | 0 | 0 | 10/1/2020 | Pavements
| CA-Q-452 | 452E11050 | 7" NON-REINFORCED CONCRETE PAVEMENT, CLASS QC MS | 27 | Dowel Baskets | At expansion joints, PFEJ board fits tight, caps installed & dowels oiled? | 451.09 C | 0 | 0 | 0 | 0 | 10/1/2020 | Pavements
| CA-Q-452 | 452E11050 | 7" NON-REINFORCED CONCRETE PAVEMENT, CLASS QC MS | 28 | Dowel Baskets | Dowel basket exposure to weather and sunlight limited to 180 days? | 709.13 | 0 | 0 | 0 | 0 | 10/1/2020 | Pavements
| CA-Q-452 | 452E11050 | 7" NON-REINFORCED CONCRETE PAVEMENT, CLASS QC MS | 29 | Dowel Bar Inserter | Does the slip form paver with DBI meet project requirements? Document equipment. | 451.09B | 0 | 0 | 0 | 0 | 10/1/2020 | Pavements
| CA-Q-452 | 452E11050 | 7" NON-REINFORCED CONCRETE PAVEMENT, CLASS QC MS | 30 | Dowel Bar Inserter | Does the Contractor have a MIT Scan-2 or other approved equipment and trained personnel? Document equipment calibration date and document personnel training. | 451.09B | 0 | 0 | 0 | 0 | 10/1/2020 | Pavements
| CA-Q-452 | 452E11050 | 7" NON-REINFORCED CONCRETE PAVEMENT, CLASS QC MS | 31 | Dowel Bar Inserter | Has the Contractor submitted a plan with standard protocol for paving direction, naming conventions, and how exceptions will be handled? | 451.09B | 0 | 0 | 0 | 0 | 10/1/2020 | Pavements
| CA-Q-452 | 452E11050 | 7" NON-REINFORCED CONCRETE PAVEMENT, CLASS QC MS | 32 | Dowel Bar Inserter | Has the Contractor provided software to analyze equipment output files? | 451.09B | 0 | 0 | 0 | 0 | 10/1/2020 | Pavements
| CA-Q-452 | 452E11050 | 7" NON-REINFORCED CONCRETE PAVEMENT, CLASS QC MS | 33 | Dowel Bar Inserter | Has the Contractor performed an acceptable minimum 500 ft. test section? Each JS < JST 90% meet Acceptance Table 451.09-2 No dowel exceeds rejection tolerances Document test section location and results. | Table 451.09-2,3 | 0 | 0 | 0 | 0 | 10/1/2020 | Pavements
| CA-Q-452 | 452E11050 | 7" NON-REINFORCED CONCRETE PAVEMENT, CLASS QC MS | 34 | Dowel Bar Inserter | Has the Contractor measured every 10th joint on the project for compliance? If more than 10% exceed acceptance but are less than rejection increase scanning to every 5th joint. | 451.09B | 0 | 0 | 0 | 0 | 10/1/2020 | Pavements
| CA-Q-452 | 452E11050 | 7" NON-REINFORCED CONCRETE PAVEMENT, CLASS QC MS | 35 | Dowel Bar Inserter | Has the Contractor submitted previous day's scan results and are they acceptable? If results are not acceptable additional scanning should be performed and paving may need to cease. | 451.09 | 0 | 0 | 0 | 0 | 10/1/2020 | Pavements
| CA-Q-452 | 452E11050 | 7" NON-REINFORCED CONCRETE PAVEMENT, CLASS QC MS | 36 | Dowel Bar Inserter | Do all scanned joints meet acceptance requirement? If no, repairs must be done per the approved corrective action plan. Document locations and repairs. | 451.09B | 0 | 0 | 0 | 0 | 10/1/2020 | Pavements
| CA-Q-452 | 452E11050 | 7" NON-REINFORCED CONCRETE PAVEMENT, CLASS QC MS | 37 | Tiebars | Epoxy coated tiebars or epoxy coated hook bolts in longitudinal joints spaced at 30" centers? 6 bars per 15 ft. slab 8 bars per 21 ft. slab | 451.09 A / BP-2.1, Table A | 0 | 0 | 0 | 0 | 10/1/2020 | Pavements
| CA-Q-452 | 452E11050 | 7" NON-REINFORCED CONCRETE PAVEMENT, CLASS QC MS | 38 | Tiebars | Tiebars or hook bolts epoxy coated? | 451.02 / 451.09 A / 709.00 | 0 | 0 | 0 | 0 | 10/1/2020 | Pavements
| CA-Q-452 | 452E11050 | 7" NON-REINFORCED CONCRETE PAVEMENT, CLASS QC MS | 39 | Tiebars | Tiebars are #5 x 30 in.? | 451.09 A / BP-2.1, Table A | 0 | 0 | 0 | 0 | 10/1/2020 | Pavements
| CA-Q-452 | 452E11050 | 7" NON-REINFORCED CONCRETE PAVEMENT, CLASS QC MS | 40 | Tiebars | Hook bolts are 6 in. & 8 in. w/ 2 in. leg, 9/16 in. D. and coupling 1-7/8 in., or wiggle bolt (12 in. x 9/16 in. D.)? | 451.09 A / BP-2.1, Table A | 0 | 0 | 0 | 0 | 10/1/2020 | Pavements
| CA-Q-452 | 452E11050 | 7" NON-REINFORCED CONCRETE PAVEMENT, CLASS QC MS | 41 | Tiebars | Tiebars installed by mechanical equipment or secured by chairs? Document installation method. | 451.09 A | 0 | 0 | 0 | 0 | 10/1/2020 | Pavements
| CA-Q-452 | 452E11050 | 7" NON-REINFORCED CONCRETE PAVEMENT, CLASS QC MS | 42 | Tiebars | Tiebars being installed at mid-depth at longitudinal joints? | 451.09 A / BP-2.1 | 0 | 0 | 0 | 0 | 10/1/2020 | Pavements
| CA-Q-452 | 452E11050 | 7" NON-REINFORCED CONCRETE PAVEMENT, CLASS QC MS | 43 | Tiebars | Tiebars placed minimum distance from centerline of dowel basket (transverse joint)? 15 in. min for 15 ft. slabs 21 in. min for 21 ft. slabs | BP-2.1 | 0 | 0 | 0 | 0 | 10/1/2020 | Pavements
| CA-Q-452 | 452E11050 | 7" NON-REINFORCED CONCRETE PAVEMENT, CLASS QC MS | 44 | Concrete Placement | Contractor has a separate spreader in the paving train when width of pavement is ≥ 12-feet and plan qty > 10,000 SY? Spreader may be waived when using slip form paver with dowel bar inserter but concrete must be placed uniformly. | 451.07 | 0 | 0 | 0 | 0 | 10/1/2020 | Pavements
| CA-Q-452 | 452E11050 | 7" NON-REINFORCED CONCRETE PAVEMENT, CLASS QC MS | 45 | Concrete Placement | Dowel basket assemblies vibrated by separate internal vibrator? | 451.07 | 0 | 0 | 0 | 0 | 10/1/2020 | Pavements
| CA-Q-452 | 452E11050 | 7" NON-REINFORCED CONCRETE PAVEMENT, CLASS QC MS | 46 | Concrete Placement | Have previous pavement placements attained beam breaks of 500 psi AND at least 3 days cure time prior to using for finishing equipment operations? Note: allowance is for finishing equipment only. | 451.07 | 0 | 0 | 0 | 0 | 10/1/2020 | Pavements
| CA-Q-452 | 452E11050 | 7" NON-REINFORCED CONCRETE PAVEMENT, CLASS QC MS | 47 | Concrete Placement | Subbase material is not frozen and is free of frost? | 451.07 | 0 | 0 | 0 | 0 | 10/1/2020 | Pavements
| CA-Q-452 | 452E11050 | 7" NON-REINFORCED CONCRETE PAVEMENT, CLASS QC MS | 48 | Concrete Placement | Subbase has been thoroughly moistened prior to paving? | 451.07 | 0 | 0 | 0 | 0 | 10/1/2020 | Pavements
| CA-Q-452 | 452E11050 | 7" NON-REINFORCED CONCRETE PAVEMENT, CLASS QC MS | 49 | Concrete Placement | When paving on asphalt, the asphalt is coated with curing compound at 1gal/150SF? | 451.07 | 0 | 0 | 0 | 0 | 10/1/2020 | Pavements
| CA-Q-452 | 452E11050 | 7" NON-REINFORCED CONCRETE PAVEMENT, CLASS QC MS | 50 | Concrete Placement | Concrete is spread uniformly full width of the pavement? | 451.07 / MOP | 0 | 0 | 0 | 0 | 10/1/2020 | Pavements
| CA-Q-452 | 452E11050 | 7" NON-REINFORCED CONCRETE PAVEMENT, CLASS QC MS | 51 | Concrete Placement | Does the Contractor have an approved lighting system if placing after dark? | 451.07 | 0 | 0 | 0 | 0 | 10/1/2020 | Pavements
| CA-Q-452 | 452E11050 | 7" NON-REINFORCED CONCRETE PAVEMENT, CLASS QC MS | 52 | Concrete Placement | IF Air Temp ≤ 35° F is Concrete Temp 50 - 80°F? IF Air Temp > 35° F is Concrete Temp < 95°F? Document temps 4 times/day min. | 451.07 | 0 | 0 | 0 | 0 | 10/1/2020 | Pavements
| CA-Q-452 | 452E11050 | 7" NON-REINFORCED CONCRETE PAVEMENT, CLASS QC MS | 53 | Concrete Finishing | No water added to the pavement surface? | 451.10 | 0 | 0 | 0 | 0 | 10/1/2020 | Pavements
| CA-Q-452 | 452E11050 | 7" NON-REINFORCED CONCRETE PAVEMENT, CLASS QC MS | 54 | Concrete Finishing | Pavement edges are rounded with edging tool (1/8 in. at joints & 1/2 in. outside lane)? | 451.10 / BP-2.1 | 0 | 0 | 0 | 0 | 10/1/2020 | Pavements
| CA-Q-452 | 452E11050 | 7" NON-REINFORCED CONCRETE PAVEMENT, CLASS QC MS | 55 | Concrete Finishing | Surface textured with broom finish? | 451.10 | 0 | 0 | 0 | 0 | 10/1/2020 | Pavements
| CA-Q-452 | 452E11050 | 7" NON-REINFORCED CONCRETE PAVEMENT, CLASS QC MS | 56 | Concrete Finishing | Surface tined in longitudinal direction & straight? (3/4 in. Spaced, 1/8 in. Deep, 1/8 in. Wide). Transverse tining is only to be used in small areas, shoulders and gores as approved by the Engineer. | 451.10 | 0 | 0 | 0 | 0 | 10/1/2020 | Pavements
| CA-Q-452 | 452E11050 | 7" NON-REINFORCED CONCRETE PAVEMENT, CLASS QC MS | 57 | Concrete Finishing | Station numbers impressed in fresh concrete? | 451.10 | 0 | 0 | 0 | 0 | 10/1/2020 | Pavements
| CA-Q-452 | 452E11050 | 7" NON-REINFORCED CONCRETE PAVEMENT, CLASS QC MS | 58 | Concrete Curing | Self propelled curing machine with wind protection and shielding used? | 451.11 | 0 | 0 | 0 | 0 | 10/1/2020 | Pavements
| CA-Q-452 | 452E11050 | 7" NON-REINFORCED CONCRETE PAVEMENT, CLASS QC MS | 59 | Concrete Curing | Curing compound is white pigmented and properly agitated? | 451.11 / 705.07 / MOP | 0 | 0 | 0 | 0 | 10/1/2020 | Pavements
| CA-Q-452 | 452E11050 | 7" NON-REINFORCED CONCRETE PAVEMENT, CLASS QC MS | 60 | Concrete Curing | Curing compound applied uniformly after water sheen has disappeared? | 451.11 | 0 | 0 | 0 | 0 | 10/1/2020 | Pavements
| CA-Q-452 | 452E11050 | 7" NON-REINFORCED CONCRETE PAVEMENT, CLASS QC MS | 61 | Concrete Curing | Pavement edges sprayed with curing compound/after form removal (Fixed Form Construction)? | 451.11 | 0 | 0 | 0 | 0 | 10/1/2020 | Pavements
| CA-Q-452 | 452E11050 | 7" NON-REINFORCED CONCRETE PAVEMENT, CLASS QC MS | 62 | Concrete Curing | Curing compound rate check? Attach calculation (1gal/150SF min.) | 451.11 | 0 | 0 | 0 | 0 | 10/1/2020 | Pavements
| CA-Q-452 | 452E11050 | 7" NON-REINFORCED CONCRETE PAVEMENT, CLASS QC MS | 63 | Concrete Curing | Pavement protected from freezing for seven days or 600 psi beam break? | 451.11 | 0 | 0 | 0 | 0 | 10/1/2020 | Pavements
| CA-Q-452 | 452E11050 | 7" NON-REINFORCED CONCRETE PAVEMENT, CLASS QC MS | 64 | Concrete Curing | Pavement cured for seven days before opening to traffic or after 5 days with 600 psi beam break? | 451.17 | 0 | 0 | 0 | 0 | 10/1/2020 | Pavements
| CA-Q-452 | 452E11050 | 7" NON-REINFORCED CONCRETE PAVEMENT, CLASS QC MS | 65 | Sawing/Joint Seal | Contractor has a standby saw when cutting contraction joints? | 451.09 D | 0 | 0 | 0 | 0 | 10/1/2020 | Pavements
| CA-Q-452 | 452E11050 | 7" NON-REINFORCED CONCRETE PAVEMENT, CLASS QC MS | 66 | Sawing/Joint Seal | Sawing depth checked to assure compliance with the specifications? 1/4 in. ± 1/16 in. x T/4 for T ≤ 10 in. 1/4 in. ± 1/16 in. x T/3 for T > 10 in. Document locations checked and results. | 451.09 D / BP-2.2 | 0 | 0 | 0 | 0 | 10/1/2020 | Pavements
| CA-Q-452 | 452E11050 | 7" NON-REINFORCED CONCRETE PAVEMENT, CLASS QC MS | 67 | Sawing/Joint Seal | If using early entry saw: 1/8 in. W x 2-1/4 in. to 2-1/2 in. deep Document locations checked and results. | 451.09 D | 0 | 0 | 0 | 0 | 10/1/2020 | Pavements
| CA-Q-452 | 452E11050 | 7" NON-REINFORCED CONCRETE PAVEMENT, CLASS QC MS | 68 | Sawing/Joint Seal | Saw cuts straight and perpendicular to the pavement edge and without damage to the concrete? | 451.09 | 0 | 0 | 0 | 0 | 10/1/2020 | Pavements
| CA-Q-452 | 452E11050 | 7" NON-REINFORCED CONCRETE PAVEMENT, CLASS QC MS | 69 | Sawing/Joint Seal | Construction joints are placed at end of each days paving or when paving in suspended for 30 minutes or more? Locate construction joints at contraction joint location or no closer than 10ft to the adjacent contraction joint. Document location. | 451.09 | 0 | 0 | 0 | 0 | 10/1/2020 | Pavements
| CA-Q-452 | 452E11050 | 7" NON-REINFORCED CONCRETE PAVEMENT, CLASS QC MS | 70 | Sawing/Joint Seal | Expansion joints provided and sealed before opening to traffic? Use when pressure relief joint not provided at bridge structures or as shown on plans. | 451.09 / 451.16 | 0 | 0 | 0 | 0 | 10/1/2020 | Pavements
| CA-Q-452 | 452E11050 | 7" NON-REINFORCED CONCRETE PAVEMENT, CLASS QC MS | 71 | Concrete Testing | Concrete tests are performed at the point of placement? | MOP | 0 | 0 | 0 | 0 | 10/1/2020 | Pavements
| CA-Q-452 | 452E11050 | 7" NON-REINFORCED CONCRETE PAVEMENT, CLASS QC MS | 72 | Concrete Testing | Paver train is not resulting in segregation of the mixture or loss of air content? Check air content in front of and behind the paver at the same location and compare at least once per day. Document results. | 451.04A | 0 | 0 | 0 | 0 | 10/1/2020 | Pavements
| CA-Q-452 | 452E11050 | 7" NON-REINFORCED CONCRETE PAVEMENT, CLASS QC MS | 73 | Concrete Testing | Air, slump and yield tests recorded every 7500 SY when beams are made? This is required for concrete without QC/QA. Air = 7 ± 2% Slump = 1 to 3 in. Yield = ± 1% | MOP / 499.03 | 0 | 0 | 0 | 0 | 10/1/2020 | Pavements
| CA-Q-452 | 452E11050 | 7" NON-REINFORCED CONCRETE PAVEMENT, CLASS QC MS | 75 | Concrete Testing | Inspector running side-by-side Air / Slump testing with technician for at least 10% of the tests? Air Comparison = ± 1% Slump Comparison = ± 1 in. Document results and comparison. | 455.05 | 0 | 0 | 0 | 0 | 10/1/2020 | Pavements
| CA-Q-452 | 452E11050 | 7" NON-REINFORCED CONCRETE PAVEMENT, CLASS QC MS | 76 | Concrete Testing | Two concrete test beams made every 7500 square yards? Document beam results and locations. | 451.07 | 0 | 0 | 0 | 0 | 10/1/2020 | Pavements
| CA-Q-452 | 452E11050 | 7" NON-REINFORCED CONCRETE PAVEMENT, CLASS QC MS | 77 | Concrete Testing | 10-ft. straight edge being used to check surface trueness after finishing (1/8 in. in 10 feet or 1/4 in. in 10 feet)? | 451.10 | 0 | 0 | 0 | 0 | 10/1/2020 | Pavements
| CA-Q-452 | 452E11050 | 7" NON-REINFORCED CONCRETE PAVEMENT, CLASS QC MS | 78 | Concrete Testing | Slip Form Pavement thickness checks made during paving. Thickness cannot vary from typical section by more than 1/4 in. at longitudinal joints and 1/2 in. outside edge. Document check locations and results. | 451.04 B / MOP | 0 | 0 | 0 | 0 | 10/1/2020 | Pavements
| CA-Q-452 | 452E11050 | 7" NON-REINFORCED CONCRETE PAVEMENT, CLASS QC MS | 79 | Concrete Testing | Cores taken for pavement area in 2000 SY sublots using Supplement 1064? Document core locations. | 451.18 | 0 | 0 | 0 | 0 | 10/1/2020 | Pavements
| CA-Q-452 | 452E11050 | 7" NON-REINFORCED CONCRETE PAVEMENT, CLASS QC MS | 80 | Smoothness | Surface variations measured for 1/8 inch in 10 feet or 1/4 inch in 10 feet for ramps? | 451.13 | 0 | 0 | 0 | 0 | 10/1/2020 | Pavements
| CA-Q-452 | 452E11050 | 7" NON-REINFORCED CONCRETE PAVEMENT, CLASS QC MS | 81 | Smoothness | If PN 420 applies has surface profile been measured? | PN420 | 0 | 0 | 0 | 0 | 10/1/2020 | Pavements
| CA-Q-452 | 452E11050 | 7" NON-REINFORCED CONCRETE PAVEMENT, CLASS QC MS | 82 | Smoothness | Has corrective action plan been submitted and approved? Document any repair locations and methods. | 451.13 | 0 | 0 | 0 | 0 | 10/1/2020 | Pavements
| CA-Q-452 | 452E11050 | 7" NON-REINFORCED CONCRETE PAVEMENT, CLASS QC MS | 83 | Opening to Traffic | Has pavement been evaluated for acceptance, (repair plan submitted and approved) if required? | 451.17 | 0 | 0 | 0 | 0 | 10/1/2020 | Pavements
| CA-Q-452 | 452E11050 | 7" NON-REINFORCED CONCRETE PAVEMENT, CLASS QC MS | 84 | Opening to Traffic | Before opening to traffic: 600 psi beam break with 5 day cure? OR 7 days elapsed? Note: Pavement can be opened in 3 days with 600 psi beam break with the use of high early strength concrete | 451.17 | 0 | 0 | 0 | 0 | 10/1/2020 | Pavements
| CA-Q-452 | 452E11050 | 7" NON-REINFORCED CONCRETE PAVEMENT, CLASS QC MS | 85 | Opening to Traffic | Are there any pavement thickness deficiencies? If yes, please document the locations and how they are rectified. | 451.18 | 0 | 0 | 0 | 0 | 10/1/2020 | Pavements
| CA-Q-452 | 452E11050 | 7" NON-REINFORCED CONCRETE PAVEMENT, CLASS QC MS | 86 | Opening to Traffic | Are there any pavement strength deficiencies? If yes, please document the locations and how they are rectified. | 451.18 | 0 | 0 | 0 | 0 | 10/1/2020 | Pavements
| CA-Q-452 | 452E12010 | 8" NON-REINFORCED CONCRETE PAVEMENT, CLASS QC 1P | 0.3 | General | Does the JMF match the material requirements? Document the approved JMF. | 451.01 | 0 | 0 | 0 | 0 | 10/1/2020 | Pavements
| CA-Q-452 | 452E12010 | 8" NON-REINFORCED CONCRETE PAVEMENT, CLASS QC 1P | 0.6 | General | Has the Contractor submitted an acceptable Hiperpav analysis in (.hp3) digital format that does not predict early age cracking? | 451.09 | 0 | 0 | 0 | 0 | 10/1/2020 | Pavements
| CA-Q-452 | 452E12010 | 8" NON-REINFORCED CONCRETE PAVEMENT, CLASS QC 1P | 0.7 | General | Has the file been checked in Hiperpav per S1033 to ensure that the appropriate project conditions, weather conditions, and strategy are input? | 451.09 | 0 | 0 | 0 | 0 | 10/1/2020 | Pavements
| CA-Q-452 | 452E12010 | 8" NON-REINFORCED CONCRETE PAVEMENT, CLASS QC 1P | 1 | Equipment | Paving machine is self propelled and has internal vibrators? Roller vibratory screeds are not acceptable for typical placements. Document Equipment. | 451.04 | 0 | 0 | 0 | 0 | 10/1/2020 | Pavements
| CA-Q-452 | 452E12010 | 8" NON-REINFORCED CONCRETE PAVEMENT, CLASS QC 1P | 2 | Equipment | Paving train is capable of uniformly distributing and consolidating concrete at the delivery rate? | 451.04 | 0 | 0 | 0 | 0 | 10/1/2020 | Pavements
| CA-Q-452 | 452E12010 | 8" NON-REINFORCED CONCRETE PAVEMENT, CLASS QC 1P | 3 | Fixed Forms | Is the paving equipment capable of operating on the forms without displacement of forms? | 451.04A | 0 | 0 | 0 | 0 | 10/1/2020 | Pavements
| CA-Q-452 | 452E12010 | 8" NON-REINFORCED CONCRETE PAVEMENT, CLASS QC 1P | 4 | Fixed Forms | Are the forms steel and of depth equal to the specified pavement thickness? Document depth of form. | 451.04A | 0 | 0 | 0 | 0 | 10/1/2020 | Pavements
| CA-Q-452 | 452E12010 | 8" NON-REINFORCED CONCRETE PAVEMENT, CLASS QC 1P | 5 | Fixed Forms | Are the form sections at least 10 ft. in length without horizontal joints in the height of the form? Built up forms can only be used on small projects < 2000SY. | 451.04A | 0 | 0 | 0 | 0 | 10/1/2020 | Pavements
| CA-Q-452 | 452E12010 | 8" NON-REINFORCED CONCRETE PAVEMENT, CLASS QC 1P | 6 | Fixed Forms | Are forms clean, straight and oiled prior to each use? | 451.04A | 0 | 0 | 0 | 0 | 10/1/2020 | Pavements
| CA-Q-452 | 452E12010 | 8" NON-REINFORCED CONCRETE PAVEMENT, CLASS QC 1P | 7 | Fixed Forms | Are forms set to the proper grade and alignment? 1/8 in. in 10 ft. Top face 1/4 in. in 10 ft. Vertical face Document check locations and results. | 451.05 | 0 | 0 | 0 | 0 | 10/1/2020 | Pavements
| CA-Q-452 | 452E12010 | 8" NON-REINFORCED CONCRETE PAVEMENT, CLASS QC 1P | 8 | Fixed Forms | Are forms placed on uniformly on compacted material? | 451.05 | 0 | 0 | 0 | 0 | 10/1/2020 | Pavements
| CA-Q-452 | 452E12010 | 8" NON-REINFORCED CONCRETE PAVEMENT, CLASS QC 1P | 9 | Fixed Forms | Are forms securely pinned to the subbase? | 451.04 & 451.06A | 0 | 0 | 0 | 0 | 10/1/2020 | Pavements
| CA-Q-452 | 452E12010 | 8" NON-REINFORCED CONCRETE PAVEMENT, CLASS QC 1P | 10 | Fixed Forms | Has the subbase been checked for proper cross slope or trimmed with automatic trimmer? | 451.06 A | 0 | 0 | 0 | 0 | 10/1/2020 | Pavements
| CA-Q-452 | 452E12010 | 8" NON-REINFORCED CONCRETE PAVEMENT, CLASS QC 1P | 11 | Fixed Forms | The removal of forms is not causing any damage to the concrete. | 451.12 | 0 | 0 | 0 | 0 | 10/1/2020 | Pavements
| CA-Q-452 | 452E12010 | 8" NON-REINFORCED CONCRETE PAVEMENT, CLASS QC 1P | 12 | Slip Form Paving | Are vibrators operating at 7000 to 11,000 impulses per minute and set so they are not making contact with any reinforcing steel or dowels, etc.? | 451.04B | 0 | 0 | 0 | 0 | 10/1/2020 | Pavements
| CA-Q-452 | 452E12010 | 8" NON-REINFORCED CONCRETE PAVEMENT, CLASS QC 1P | 13 | Slip Form Paving | Do the vibrators start and stop with paver starts and stops? | 451.04B | 0 | 0 | 0 | 0 | 10/1/2020 | Pavements
| CA-Q-452 | 452E12010 | 8" NON-REINFORCED CONCRETE PAVEMENT, CLASS QC 1P | 14 | Slip Form Paving | Is the paver providing an unsegregated mat with no displacement of coarse aggregate? | 451.04B | 0 | 0 | 0 | 0 | 10/1/2020 | Pavements
| CA-Q-452 | 452E12010 | 8" NON-REINFORCED CONCRETE PAVEMENT, CLASS QC 1P | 15 | Slip Form Paving | Does the paver have an operating vibration monitoring system? Not required for shoulders, gores or projects less than 10,000SY. | 451.04B | 0 | 0 | 0 | 0 | 10/1/2020 | Pavements
| CA-Q-452 | 452E12010 | 8" NON-REINFORCED CONCRETE PAVEMENT, CLASS QC 1P | 16 | Slip Form Paving | Has the previous paving days vibration monitoring report been submitted and reviewed for compliance? | 451.04B | 0 | 0 | 0 | 0 | 10/1/2020 | Pavements
| CA-Q-452 | 452E12010 | 8" NON-REINFORCED CONCRETE PAVEMENT, CLASS QC 1P | 17 | Slip Form Paving | Is the paver accurately controlling the finished grade to the preset grade line? Document locations checked for finished grade. | 451.04B | 0 | 0 | 0 | 0 | 10/1/2020 | Pavements
| CA-Q-452 | 452E12010 | 8" NON-REINFORCED CONCRETE PAVEMENT, CLASS QC 1P | 18 | Slip Form Paving | Has the subbase been checked for proper cross slope and trimmed with automatic trimmer? | 451.06 B | 0 | 0 | 0 | 0 | 10/1/2020 | Pavements
| CA-Q-452 | 452E12010 | 8" NON-REINFORCED CONCRETE PAVEMENT, CLASS QC 1P | 19 | Dowels | Proper diameter dowels used? 1 in. dowel for T < 8.5 in. 1.25 in. dowel for 8.5 in. < T ≤10 in. 1.5 in. dowel for T > 10 in. | Table 451.09-1 | 0 | 0 | 0 | 0 | 10/1/2020 | Pavements
| CA-Q-452 | 452E12010 | 8" NON-REINFORCED CONCRETE PAVEMENT, CLASS QC 1P | 20 | Dowels | Dowels bars and basket assemblies are epoxy coated? | 451.02 / 709.00 / 709.13 | 0 | 0 | 0 | 0 | 10/1/2020 | Pavements
| CA-Q-452 | 452E12010 | 8" NON-REINFORCED CONCRETE PAVEMENT, CLASS QC 1P | 21 | Dowels | Proper number of dowels and spacing provided? Document number and spacing. | 451.09 B / BP-2.2 | 0 | 0 | 0 | 0 | 10/1/2020 | Pavements
| CA-Q-452 | 452E12010 | 8" NON-REINFORCED CONCRETE PAVEMENT, CLASS QC 1P | 22 | Dowel Baskets | Dowel baskets anchored to base using approved method? At least 8 pins (½ in. D. x 18 in. long) driven at angle? Power-driven fasteners/pins/clips allowed on concrete or stabilized base. | 451.09 B | 0 | 0 | 0 | 0 | 10/1/2020 | Pavements
| CA-Q-452 | 452E12010 | 8" NON-REINFORCED CONCRETE PAVEMENT, CLASS QC 1P | 23 | Dowel Baskets | Dowels in baskets are parallel to the subbase? Document check locations and results. | 451.09 B / BP-2.2 | 0 | 0 | 0 | 0 | 10/1/2020 | Pavements
| CA-Q-452 | 452E12010 | 8" NON-REINFORCED CONCRETE PAVEMENT, CLASS QC 1P | 24 | Dowel Baskets | Dowels in baskets are positioned at mid-slab? Document check locations and results. | 451.09 B / BP-2.2 | 0 | 0 | 0 | 0 | 10/1/2020 | Pavements
| CA-Q-452 | 452E12010 | 8" NON-REINFORCED CONCRETE PAVEMENT, CLASS QC 1P | 25 | Dowel Baskets | Free end of dowels coated with new light form oil within 2 hours of paving? | 451.09 B | 0 | 0 | 0 | 0 | 10/1/2020 | Pavements
| CA-Q-452 | 452E12010 | 8" NON-REINFORCED CONCRETE PAVEMENT, CLASS QC 1P | 26 | Dowel Baskets | Shipping wires removed immediately prior to paving? | 451.09 B | 0 | 0 | 0 | 0 | 10/1/2020 | Pavements
| CA-Q-452 | 452E12010 | 8" NON-REINFORCED CONCRETE PAVEMENT, CLASS QC 1P | 27 | Dowel Baskets | At expansion joints, PFEJ board fits tight, caps installed & dowels oiled? | 451.09 C | 0 | 0 | 0 | 0 | 10/1/2020 | Pavements
| CA-Q-452 | 452E12010 | 8" NON-REINFORCED CONCRETE PAVEMENT, CLASS QC 1P | 28 | Dowel Baskets | Dowel basket exposure to weather and sunlight limited to 180 days? | 709.13 | 0 | 0 | 0 | 0 | 10/1/2020 | Pavements
| CA-Q-452 | 452E12010 | 8" NON-REINFORCED CONCRETE PAVEMENT, CLASS QC 1P | 29 | Dowel Bar Inserter | Does the slip form paver with DBI meet project requirements? Document equipment. | 451.09B | 0 | 0 | 0 | 0 | 10/1/2020 | Pavements
| CA-Q-452 | 452E12010 | 8" NON-REINFORCED CONCRETE PAVEMENT, CLASS QC 1P | 30 | Dowel Bar Inserter | Does the Contractor have a MIT Scan-2 or other approved equipment and trained personnel? Document equipment calibration date and document personnel training. | 451.09B | 0 | 0 | 0 | 0 | 10/1/2020 | Pavements
| CA-Q-452 | 452E12010 | 8" NON-REINFORCED CONCRETE PAVEMENT, CLASS QC 1P | 31 | Dowel Bar Inserter | Has the Contractor submitted a plan with standard protocol for paving direction, naming conventions, and how exceptions will be handled? | 451.09B | 0 | 0 | 0 | 0 | 10/1/2020 | Pavements
| CA-Q-452 | 452E12010 | 8" NON-REINFORCED CONCRETE PAVEMENT, CLASS QC 1P | 32 | Dowel Bar Inserter | Has the Contractor provided software to analyze equipment output files? | 451.09B | 0 | 0 | 0 | 0 | 10/1/2020 | Pavements
| CA-Q-452 | 452E12010 | 8" NON-REINFORCED CONCRETE PAVEMENT, CLASS QC 1P | 33 | Dowel Bar Inserter | Has the Contractor performed an acceptable minimum 500 ft. test section? Each JS < JST 90% meet Acceptance Table 451.09-2 No dowel exceeds rejection tolerances Document test section location and results. | Table 451.09-2,3 | 0 | 0 | 0 | 0 | 10/1/2020 | Pavements
| CA-Q-452 | 452E12010 | 8" NON-REINFORCED CONCRETE PAVEMENT, CLASS QC 1P | 34 | Dowel Bar Inserter | Has the Contractor measured every 10th joint on the project for compliance? If more than 10% exceed acceptance but are less than rejection increase scanning to every 5th joint. | 451.09B | 0 | 0 | 0 | 0 | 10/1/2020 | Pavements
| CA-Q-452 | 452E12010 | 8" NON-REINFORCED CONCRETE PAVEMENT, CLASS QC 1P | 35 | Dowel Bar Inserter | Has the Contractor submitted previous day's scan results and are they acceptable? If results are not acceptable additional scanning should be performed and paving may need to cease. | 451.09 | 0 | 0 | 0 | 0 | 10/1/2020 | Pavements
| CA-Q-452 | 452E12010 | 8" NON-REINFORCED CONCRETE PAVEMENT, CLASS QC 1P | 36 | Dowel Bar Inserter | Do all scanned joints meet acceptance requirement? If no, repairs must be done per the approved corrective action plan. Document locations and repairs. | 451.09B | 0 | 0 | 0 | 0 | 10/1/2020 | Pavements
| CA-Q-452 | 452E12010 | 8" NON-REINFORCED CONCRETE PAVEMENT, CLASS QC 1P | 37 | Tiebars | Epoxy coated tiebars or epoxy coated hook bolts in longitudinal joints spaced at 30" centers? 6 bars per 15 ft. slab 8 bars per 21 ft. slab | 451.09 A / BP-2.1, Table A | 0 | 0 | 0 | 0 | 10/1/2020 | Pavements
| CA-Q-452 | 452E12010 | 8" NON-REINFORCED CONCRETE PAVEMENT, CLASS QC 1P | 38 | Tiebars | Tiebars or hook bolts epoxy coated? | 451.02 / 451.09 A / 709.00 | 0 | 0 | 0 | 0 | 10/1/2020 | Pavements
| CA-Q-452 | 452E12010 | 8" NON-REINFORCED CONCRETE PAVEMENT, CLASS QC 1P | 39 | Tiebars | Tiebars are #5 x 30 in.? | 451.09 A / BP-2.1, Table A | 0 | 0 | 0 | 0 | 10/1/2020 | Pavements
| CA-Q-452 | 452E12010 | 8" NON-REINFORCED CONCRETE PAVEMENT, CLASS QC 1P | 40 | Tiebars | Hook bolts are 6 in. & 8 in. w/ 2 in. leg, 9/16 in. D. and coupling 1-7/8 in., or wiggle bolt (12 in. x 9/16 in. D.)? | 451.09 A / BP-2.1, Table A | 0 | 0 | 0 | 0 | 10/1/2020 | Pavements
| CA-Q-452 | 452E12010 | 8" NON-REINFORCED CONCRETE PAVEMENT, CLASS QC 1P | 41 | Tiebars | Tiebars installed by mechanical equipment or secured by chairs? Document installation method. | 451.09 A | 0 | 0 | 0 | 0 | 10/1/2020 | Pavements
| CA-Q-452 | 452E12010 | 8" NON-REINFORCED CONCRETE PAVEMENT, CLASS QC 1P | 42 | Tiebars | Tiebars being installed at mid-depth at longitudinal joints? | 451.09 A / BP-2.1 | 0 | 0 | 0 | 0 | 10/1/2020 | Pavements
| CA-Q-452 | 452E12010 | 8" NON-REINFORCED CONCRETE PAVEMENT, CLASS QC 1P | 43 | Tiebars | Tiebars placed minimum distance from centerline of dowel basket (transverse joint)? 15 in. min for 15 ft. slabs 21 in. min for 21 ft. slabs | BP-2.1 | 0 | 0 | 0 | 0 | 10/1/2020 | Pavements
| CA-Q-452 | 452E12010 | 8" NON-REINFORCED CONCRETE PAVEMENT, CLASS QC 1P | 44 | Concrete Placement | Contractor has a separate spreader in the paving train when width of pavement is ≥ 12-feet and plan qty > 10,000 SY? Spreader may be waived when using slip form paver with dowel bar inserter but concrete must be placed uniformly. | 451.07 | 0 | 0 | 0 | 0 | 10/1/2020 | Pavements
| CA-Q-452 | 452E12010 | 8" NON-REINFORCED CONCRETE PAVEMENT, CLASS QC 1P | 45 | Concrete Placement | Dowel basket assemblies vibrated by separate internal vibrator? | 451.07 | 0 | 0 | 0 | 0 | 10/1/2020 | Pavements
| CA-Q-452 | 452E12010 | 8" NON-REINFORCED CONCRETE PAVEMENT, CLASS QC 1P | 46 | Concrete Placement | Have previous pavement placements attained beam breaks of 500 psi AND at least 3 days cure time prior to using for finishing equipment operations? Note: allowance is for finishing equipment only. | 451.07 | 0 | 0 | 0 | 0 | 10/1/2020 | Pavements
| CA-Q-452 | 452E12010 | 8" NON-REINFORCED CONCRETE PAVEMENT, CLASS QC 1P | 47 | Concrete Placement | Subbase material is not frozen and is free of frost? | 451.07 | 0 | 0 | 0 | 0 | 10/1/2020 | Pavements
| CA-Q-452 | 452E12010 | 8" NON-REINFORCED CONCRETE PAVEMENT, CLASS QC 1P | 48 | Concrete Placement | Subbase has been thoroughly moistened prior to paving? | 451.07 | 0 | 0 | 0 | 0 | 10/1/2020 | Pavements
| CA-Q-452 | 452E12010 | 8" NON-REINFORCED CONCRETE PAVEMENT, CLASS QC 1P | 49 | Concrete Placement | When paving on asphalt, the asphalt is coated with curing compound at 1gal/150SF? | 451.07 | 0 | 0 | 0 | 0 | 10/1/2020 | Pavements
| CA-Q-452 | 452E12010 | 8" NON-REINFORCED CONCRETE PAVEMENT, CLASS QC 1P | 50 | Concrete Placement | Concrete is spread uniformly full width of the pavement? | 451.07 / MOP | 0 | 0 | 0 | 0 | 10/1/2020 | Pavements
| CA-Q-452 | 452E12010 | 8" NON-REINFORCED CONCRETE PAVEMENT, CLASS QC 1P | 51 | Concrete Placement | Does the Contractor have an approved lighting system if placing after dark? | 451.07 | 0 | 0 | 0 | 0 | 10/1/2020 | Pavements
| CA-Q-452 | 452E12010 | 8" NON-REINFORCED CONCRETE PAVEMENT, CLASS QC 1P | 52 | Concrete Placement | IF Air Temp ≤ 35° F is Concrete Temp 50 - 80°F? IF Air Temp > 35° F is Concrete Temp < 95°F? Document temps 4 times/day min. | 451.07 | 0 | 0 | 0 | 0 | 10/1/2020 | Pavements
| CA-Q-452 | 452E12010 | 8" NON-REINFORCED CONCRETE PAVEMENT, CLASS QC 1P | 53 | Concrete Finishing | No water added to the pavement surface? | 451.10 | 0 | 0 | 0 | 0 | 10/1/2020 | Pavements
| CA-Q-452 | 452E12010 | 8" NON-REINFORCED CONCRETE PAVEMENT, CLASS QC 1P | 54 | Concrete Finishing | Pavement edges are rounded with edging tool (1/8 in. at joints & 1/2 in. outside lane)? | 451.10 / BP-2.1 | 0 | 0 | 0 | 0 | 10/1/2020 | Pavements
| CA-Q-452 | 452E12010 | 8" NON-REINFORCED CONCRETE PAVEMENT, CLASS QC 1P | 55 | Concrete Finishing | Surface textured with broom finish? | 451.10 | 0 | 0 | 0 | 0 | 10/1/2020 | Pavements
| CA-Q-452 | 452E12010 | 8" NON-REINFORCED CONCRETE PAVEMENT, CLASS QC 1P | 56 | Concrete Finishing | Surface tined in longitudinal direction & straight? (3/4 in. Spaced, 1/8 in. Deep, 1/8 in. Wide). Transverse tining is only to be used in small areas, shoulders and gores as approved by the Engineer. | 451.10 | 0 | 0 | 0 | 0 | 10/1/2020 | Pavements
| CA-Q-452 | 452E12010 | 8" NON-REINFORCED CONCRETE PAVEMENT, CLASS QC 1P | 57 | Concrete Finishing | Station numbers impressed in fresh concrete? | 451.10 | 0 | 0 | 0 | 0 | 10/1/2020 | Pavements
| CA-Q-452 | 452E12010 | 8" NON-REINFORCED CONCRETE PAVEMENT, CLASS QC 1P | 58 | Concrete Curing | Self propelled curing machine with wind protection and shielding used? | 451.11 | 0 | 0 | 0 | 0 | 10/1/2020 | Pavements
| CA-Q-452 | 452E12010 | 8" NON-REINFORCED CONCRETE PAVEMENT, CLASS QC 1P | 59 | Concrete Curing | Curing compound is white pigmented and properly agitated? | 451.11 / 705.07 / MOP | 0 | 0 | 0 | 0 | 10/1/2020 | Pavements
| CA-Q-452 | 452E12010 | 8" NON-REINFORCED CONCRETE PAVEMENT, CLASS QC 1P | 60 | Concrete Curing | Curing compound applied uniformly after water sheen has disappeared? | 451.11 | 0 | 0 | 0 | 0 | 10/1/2020 | Pavements
| CA-Q-452 | 452E12010 | 8" NON-REINFORCED CONCRETE PAVEMENT, CLASS QC 1P | 61 | Concrete Curing | Pavement edges sprayed with curing compound/after form removal (Fixed Form Construction)? | 451.11 | 0 | 0 | 0 | 0 | 10/1/2020 | Pavements
| CA-Q-452 | 452E12010 | 8" NON-REINFORCED CONCRETE PAVEMENT, CLASS QC 1P | 62 | Concrete Curing | Curing compound rate check? Attach calculation (1gal/150SF min.) | 451.11 | 0 | 0 | 0 | 0 | 10/1/2020 | Pavements
| CA-Q-452 | 452E12010 | 8" NON-REINFORCED CONCRETE PAVEMENT, CLASS QC 1P | 63 | Concrete Curing | Pavement protected from freezing for seven days or 600 psi beam break? | 451.11 | 0 | 0 | 0 | 0 | 10/1/2020 | Pavements
| CA-Q-452 | 452E12010 | 8" NON-REINFORCED CONCRETE PAVEMENT, CLASS QC 1P | 64 | Concrete Curing | Pavement cured for seven days before opening to traffic or after 5 days with 600 psi beam break? | 451.17 | 0 | 0 | 0 | 0 | 10/1/2020 | Pavements
| CA-Q-452 | 452E12010 | 8" NON-REINFORCED CONCRETE PAVEMENT, CLASS QC 1P | 65 | Sawing/Joint Seal | Contractor has a standby saw when cutting contraction joints? | 451.09 D | 0 | 0 | 0 | 0 | 10/1/2020 | Pavements
| CA-Q-452 | 452E12010 | 8" NON-REINFORCED CONCRETE PAVEMENT, CLASS QC 1P | 66 | Sawing/Joint Seal | Sawing depth checked to assure compliance with the specifications? 1/4 in. ± 1/16 in. x T/4 for T ≤ 10 in. 1/4 in. ± 1/16 in. x T/3 for T > 10 in. Document locations checked and results. | 451.09 D / BP-2.2 | 0 | 0 | 0 | 0 | 10/1/2020 | Pavements
| CA-Q-452 | 452E12010 | 8" NON-REINFORCED CONCRETE PAVEMENT, CLASS QC 1P | 67 | Sawing/Joint Seal | If using early entry saw: 1/8 in. W x 2-1/4 in. to 2-1/2 in. deep Document locations checked and results. | 451.09 D | 0 | 0 | 0 | 0 | 10/1/2020 | Pavements
| CA-Q-452 | 452E12010 | 8" NON-REINFORCED CONCRETE PAVEMENT, CLASS QC 1P | 68 | Sawing/Joint Seal | Saw cuts straight and perpendicular to the pavement edge and without damage to the concrete? | 451.09 | 0 | 0 | 0 | 0 | 10/1/2020 | Pavements
| CA-Q-452 | 452E12010 | 8" NON-REINFORCED CONCRETE PAVEMENT, CLASS QC 1P | 69 | Sawing/Joint Seal | Construction joints are placed at end of each days paving or when paving in suspended for 30 minutes or more? Locate construction joints at contraction joint location or no closer than 10ft to the adjacent contraction joint. Document location. | 451.09 | 0 | 0 | 0 | 0 | 10/1/2020 | Pavements
| CA-Q-452 | 452E12010 | 8" NON-REINFORCED CONCRETE PAVEMENT, CLASS QC 1P | 70 | Sawing/Joint Seal | Expansion joints provided and sealed before opening to traffic? Use when pressure relief joint not provided at bridge structures or as shown on plans. | 451.09 / 451.16 | 0 | 0 | 0 | 0 | 10/1/2020 | Pavements
| CA-Q-452 | 452E12010 | 8" NON-REINFORCED CONCRETE PAVEMENT, CLASS QC 1P | 71 | Concrete Testing | Concrete tests are performed at the point of placement? | MOP | 0 | 0 | 0 | 0 | 10/1/2020 | Pavements
| CA-Q-452 | 452E12010 | 8" NON-REINFORCED CONCRETE PAVEMENT, CLASS QC 1P | 72 | Concrete Testing | Paver train is not resulting in segregation of the mixture or loss of air content? Check air content in front of and behind the paver at the same location and compare at least once per day. Document results. | 451.04A | 0 | 0 | 0 | 0 | 10/1/2020 | Pavements
| CA-Q-452 | 452E12010 | 8" NON-REINFORCED CONCRETE PAVEMENT, CLASS QC 1P | 73 | Concrete Testing | Air, slump and yield tests recorded every 7500 SY when beams are made? This is required for concrete without QC/QA. Air = 7 ± 2% Slump = 1 to 3 in. Yield = ± 1% | MOP / 499.03 | 0 | 0 | 0 | 0 | 10/1/2020 | Pavements
| CA-Q-452 | 452E12010 | 8" NON-REINFORCED CONCRETE PAVEMENT, CLASS QC 1P | 75 | Concrete Testing | Inspector running side-by-side Air / Slump testing with technician for at least 10% of the tests? Air Comparison = ± 1% Slump Comparison = ± 1 in. Document results and comparison. | 455.05 | 0 | 0 | 0 | 0 | 10/1/2020 | Pavements
| CA-Q-452 | 452E12010 | 8" NON-REINFORCED CONCRETE PAVEMENT, CLASS QC 1P | 76 | Concrete Testing | Two concrete test beams made every 7500 square yards? Document beam results and locations. | 451.07 | 0 | 0 | 0 | 0 | 10/1/2020 | Pavements
| CA-Q-452 | 452E12010 | 8" NON-REINFORCED CONCRETE PAVEMENT, CLASS QC 1P | 77 | Concrete Testing | 10-ft. straight edge being used to check surface trueness after finishing (1/8 in. in 10 feet or 1/4 in. in 10 feet)? | 451.10 | 0 | 0 | 0 | 0 | 10/1/2020 | Pavements
| CA-Q-452 | 452E12010 | 8" NON-REINFORCED CONCRETE PAVEMENT, CLASS QC 1P | 78 | Concrete Testing | Slip Form Pavement thickness checks made during paving. Thickness cannot vary from typical section by more than 1/4 in. at longitudinal joints and 1/2 in. outside edge. Document check locations and results. | 451.04 B / MOP | 0 | 0 | 0 | 0 | 10/1/2020 | Pavements
| CA-Q-452 | 452E12010 | 8" NON-REINFORCED CONCRETE PAVEMENT, CLASS QC 1P | 79 | Concrete Testing | Cores taken for pavement area in 2000 SY sublots using Supplement 1064? Document core locations. | 451.18 | 0 | 0 | 0 | 0 | 10/1/2020 | Pavements
| CA-Q-452 | 452E12010 | 8" NON-REINFORCED CONCRETE PAVEMENT, CLASS QC 1P | 80 | Smoothness | Surface variations measured for 1/8 inch in 10 feet or 1/4 inch in 10 feet for ramps? | 451.13 | 0 | 0 | 0 | 0 | 10/1/2020 | Pavements
| CA-Q-452 | 452E12010 | 8" NON-REINFORCED CONCRETE PAVEMENT, CLASS QC 1P | 81 | Smoothness | If PN 420 applies has surface profile been measured? | PN420 | 0 | 0 | 0 | 0 | 10/1/2020 | Pavements
| CA-Q-452 | 452E12010 | 8" NON-REINFORCED CONCRETE PAVEMENT, CLASS QC 1P | 82 | Smoothness | Has corrective action plan been submitted and approved? Document any repair locations and methods. | 451.13 | 0 | 0 | 0 | 0 | 10/1/2020 | Pavements
| CA-Q-452 | 452E12010 | 8" NON-REINFORCED CONCRETE PAVEMENT, CLASS QC 1P | 83 | Opening to Traffic | Has pavement been evaluated for acceptance, (repair plan submitted and approved) if required? | 451.17 | 0 | 0 | 0 | 0 | 10/1/2020 | Pavements
| CA-Q-452 | 452E12010 | 8" NON-REINFORCED CONCRETE PAVEMENT, CLASS QC 1P | 84 | Opening to Traffic | Before opening to traffic: 600 psi beam break with 5 day cure? OR 7 days elapsed? Note: Pavement can be opened in 3 days with 600 psi beam break with the use of high early strength concrete | 451.17 | 0 | 0 | 0 | 0 | 10/1/2020 | Pavements
| CA-Q-452 | 452E12010 | 8" NON-REINFORCED CONCRETE PAVEMENT, CLASS QC 1P | 85 | Opening to Traffic | Are there any pavement thickness deficiencies? If yes, please document the locations and how they are rectified. | 451.18 | 0 | 0 | 0 | 0 | 10/1/2020 | Pavements
| CA-Q-452 | 452E12010 | 8" NON-REINFORCED CONCRETE PAVEMENT, CLASS QC 1P | 86 | Opening to Traffic | Are there any pavement strength deficiencies? If yes, please document the locations and how they are rectified. | 451.18 | 0 | 0 | 0 | 0 | 10/1/2020 | Pavements
| CA-Q-452 | 452E12011 | 8" NON-REINFORCED CONCRETE PAVEMENT, CLASS QC 1P, AS PER PLAN | 0.3 | General | Does the JMF match the material requirements? Document the approved JMF. | 451.01 | 0 | 0 | 0 | 0 | 10/1/2020 | Pavements
| CA-Q-452 | 452E12011 | 8" NON-REINFORCED CONCRETE PAVEMENT, CLASS QC 1P, AS PER PLAN | 0.6 | General | Has the Contractor submitted an acceptable Hiperpav analysis in (.hp3) digital format that does not predict early age cracking? | 451.09 | 0 | 0 | 0 | 0 | 10/1/2020 | Pavements
| CA-Q-452 | 452E12011 | 8" NON-REINFORCED CONCRETE PAVEMENT, CLASS QC 1P, AS PER PLAN | 0.7 | General | Has the file been checked in Hiperpav per S1033 to ensure that the appropriate project conditions, weather conditions, and strategy are input? | 451.09 | 0 | 0 | 0 | 0 | 10/1/2020 | Pavements
| CA-Q-452 | 452E12011 | 8" NON-REINFORCED CONCRETE PAVEMENT, CLASS QC 1P, AS PER PLAN | 1 | Equipment | Paving machine is self propelled and has internal vibrators? Roller vibratory screeds are not acceptable for typical placements. Document Equipment. | 451.04 | 0 | 0 | 0 | 0 | 10/1/2020 | Pavements
| CA-Q-452 | 452E12011 | 8" NON-REINFORCED CONCRETE PAVEMENT, CLASS QC 1P, AS PER PLAN | 2 | Equipment | Paving train is capable of uniformly distributing and consolidating concrete at the delivery rate? | 451.04 | 0 | 0 | 0 | 0 | 10/1/2020 | Pavements
| CA-Q-452 | 452E12011 | 8" NON-REINFORCED CONCRETE PAVEMENT, CLASS QC 1P, AS PER PLAN | 3 | Fixed Forms | Is the paving equipment capable of operating on the forms without displacement of forms? | 451.04A | 0 | 0 | 0 | 0 | 10/1/2020 | Pavements
| CA-Q-452 | 452E12011 | 8" NON-REINFORCED CONCRETE PAVEMENT, CLASS QC 1P, AS PER PLAN | 4 | Fixed Forms | Are the forms steel and of depth equal to the specified pavement thickness? Document depth of form. | 451.04A | 0 | 0 | 0 | 0 | 10/1/2020 | Pavements
| CA-Q-452 | 452E12011 | 8" NON-REINFORCED CONCRETE PAVEMENT, CLASS QC 1P, AS PER PLAN | 5 | Fixed Forms | Are the form sections at least 10 ft. in length without horizontal joints in the height of the form? Built up forms can only be used on small projects < 2000SY. | 451.04A | 0 | 0 | 0 | 0 | 10/1/2020 | Pavements
| CA-Q-452 | 452E12011 | 8" NON-REINFORCED CONCRETE PAVEMENT, CLASS QC 1P, AS PER PLAN | 6 | Fixed Forms | Are forms clean, straight and oiled prior to each use? | 451.04A | 0 | 0 | 0 | 0 | 10/1/2020 | Pavements
| CA-Q-452 | 452E12011 | 8" NON-REINFORCED CONCRETE PAVEMENT, CLASS QC 1P, AS PER PLAN | 7 | Fixed Forms | Are forms set to the proper grade and alignment? 1/8 in. in 10 ft. Top face 1/4 in. in 10 ft. Vertical face Document check locations and results. | 451.05 | 0 | 0 | 0 | 0 | 10/1/2020 | Pavements
| CA-Q-452 | 452E12011 | 8" NON-REINFORCED CONCRETE PAVEMENT, CLASS QC 1P, AS PER PLAN | 8 | Fixed Forms | Are forms placed on uniformly on compacted material? | 451.05 | 0 | 0 | 0 | 0 | 10/1/2020 | Pavements
| CA-Q-452 | 452E12011 | 8" NON-REINFORCED CONCRETE PAVEMENT, CLASS QC 1P, AS PER PLAN | 9 | Fixed Forms | Are forms securely pinned to the subbase? | 451.04 & 451.06A | 0 | 0 | 0 | 0 | 10/1/2020 | Pavements
| CA-Q-452 | 452E12011 | 8" NON-REINFORCED CONCRETE PAVEMENT, CLASS QC 1P, AS PER PLAN | 10 | Fixed Forms | Has the subbase been checked for proper cross slope or trimmed with automatic trimmer? | 451.06 A | 0 | 0 | 0 | 0 | 10/1/2020 | Pavements
| CA-Q-452 | 452E12011 | 8" NON-REINFORCED CONCRETE PAVEMENT, CLASS QC 1P, AS PER PLAN | 11 | Fixed Forms | The removal of forms is not causing any damage to the concrete. | 451.12 | 0 | 0 | 0 | 0 | 10/1/2020 | Pavements
| CA-Q-452 | 452E12011 | 8" NON-REINFORCED CONCRETE PAVEMENT, CLASS QC 1P, AS PER PLAN | 12 | Slip Form Paving | Are vibrators operating at 7000 to 11,000 impulses per minute and set so they are not making contact with any reinforcing steel or dowels, etc.? | 451.04B | 0 | 0 | 0 | 0 | 10/1/2020 | Pavements
| CA-Q-452 | 452E12011 | 8" NON-REINFORCED CONCRETE PAVEMENT, CLASS QC 1P, AS PER PLAN | 13 | Slip Form Paving | Do the vibrators start and stop with paver starts and stops? | 451.04B | 0 | 0 | 0 | 0 | 10/1/2020 | Pavements
| CA-Q-452 | 452E12011 | 8" NON-REINFORCED CONCRETE PAVEMENT, CLASS QC 1P, AS PER PLAN | 14 | Slip Form Paving | Is the paver providing an unsegregated mat with no displacement of coarse aggregate? | 451.04B | 0 | 0 | 0 | 0 | 10/1/2020 | Pavements
| CA-Q-452 | 452E12011 | 8" NON-REINFORCED CONCRETE PAVEMENT, CLASS QC 1P, AS PER PLAN | 15 | Slip Form Paving | Does the paver have an operating vibration monitoring system? Not required for shoulders, gores or projects less than 10,000SY. | 451.04B | 0 | 0 | 0 | 0 | 10/1/2020 | Pavements
| CA-Q-452 | 452E12011 | 8" NON-REINFORCED CONCRETE PAVEMENT, CLASS QC 1P, AS PER PLAN | 16 | Slip Form Paving | Has the previous paving days vibration monitoring report been submitted and reviewed for compliance? | 451.04B | 0 | 0 | 0 | 0 | 10/1/2020 | Pavements
| CA-Q-452 | 452E12011 | 8" NON-REINFORCED CONCRETE PAVEMENT, CLASS QC 1P, AS PER PLAN | 17 | Slip Form Paving | Is the paver accurately controlling the finished grade to the preset grade line? Document locations checked for finished grade. | 451.04B | 0 | 0 | 0 | 0 | 10/1/2020 | Pavements
| CA-Q-452 | 452E12011 | 8" NON-REINFORCED CONCRETE PAVEMENT, CLASS QC 1P, AS PER PLAN | 18 | Slip Form Paving | Has the subbase been checked for proper cross slope and trimmed with automatic trimmer? | 451.06 B | 0 | 0 | 0 | 0 | 10/1/2020 | Pavements
| CA-Q-452 | 452E12011 | 8" NON-REINFORCED CONCRETE PAVEMENT, CLASS QC 1P, AS PER PLAN | 19 | Dowels | Proper diameter dowels used? 1 in. dowel for T < 8.5 in. 1.25 in. dowel for 8.5 in. < T ≤10 in. 1.5 in. dowel for T > 10 in. | Table 451.09-1 | 0 | 0 | 0 | 0 | 10/1/2020 | Pavements
| CA-Q-452 | 452E12011 | 8" NON-REINFORCED CONCRETE PAVEMENT, CLASS QC 1P, AS PER PLAN | 20 | Dowels | Dowels bars and basket assemblies are epoxy coated? | 451.02 / 709.00 / 709.13 | 0 | 0 | 0 | 0 | 10/1/2020 | Pavements
| CA-Q-452 | 452E12011 | 8" NON-REINFORCED CONCRETE PAVEMENT, CLASS QC 1P, AS PER PLAN | 21 | Dowels | Proper number of dowels and spacing provided? Document number and spacing. | 451.09 B / BP-2.2 | 0 | 0 | 0 | 0 | 10/1/2020 | Pavements
| CA-Q-452 | 452E12011 | 8" NON-REINFORCED CONCRETE PAVEMENT, CLASS QC 1P, AS PER PLAN | 22 | Dowel Baskets | Dowel baskets anchored to base using approved method? At least 8 pins (½ in. D. x 18 in. long) driven at angle? Power-driven fasteners/pins/clips allowed on concrete or stabilized base. | 451.09 B | 0 | 0 | 0 | 0 | 10/1/2020 | Pavements
| CA-Q-452 | 452E12011 | 8" NON-REINFORCED CONCRETE PAVEMENT, CLASS QC 1P, AS PER PLAN | 23 | Dowel Baskets | Dowels in baskets are parallel to the subbase? Document check locations and results. | 451.09 B / BP-2.2 | 0 | 0 | 0 | 0 | 10/1/2020 | Pavements
| CA-Q-452 | 452E12011 | 8" NON-REINFORCED CONCRETE PAVEMENT, CLASS QC 1P, AS PER PLAN | 24 | Dowel Baskets | Dowels in baskets are positioned at mid-slab? Document check locations and results. | 451.09 B / BP-2.2 | 0 | 0 | 0 | 0 | 10/1/2020 | Pavements
| CA-Q-452 | 452E12011 | 8" NON-REINFORCED CONCRETE PAVEMENT, CLASS QC 1P, AS PER PLAN | 25 | Dowel Baskets | Free end of dowels coated with new light form oil within 2 hours of paving? | 451.09 B | 0 | 0 | 0 | 0 | 10/1/2020 | Pavements
| CA-Q-452 | 452E12011 | 8" NON-REINFORCED CONCRETE PAVEMENT, CLASS QC 1P, AS PER PLAN | 26 | Dowel Baskets | Shipping wires removed immediately prior to paving? | 451.09 B | 0 | 0 | 0 | 0 | 10/1/2020 | Pavements
| CA-Q-452 | 452E12011 | 8" NON-REINFORCED CONCRETE PAVEMENT, CLASS QC 1P, AS PER PLAN | 27 | Dowel Baskets | At expansion joints, PFEJ board fits tight, caps installed & dowels oiled? | 451.09 C | 0 | 0 | 0 | 0 | 10/1/2020 | Pavements
| CA-Q-452 | 452E12011 | 8" NON-REINFORCED CONCRETE PAVEMENT, CLASS QC 1P, AS PER PLAN | 28 | Dowel Baskets | Dowel basket exposure to weather and sunlight limited to 180 days? | 709.13 | 0 | 0 | 0 | 0 | 10/1/2020 | Pavements
| CA-Q-452 | 452E12011 | 8" NON-REINFORCED CONCRETE PAVEMENT, CLASS QC 1P, AS PER PLAN | 29 | Dowel Bar Inserter | Does the slip form paver with DBI meet project requirements? Document equipment. | 451.09B | 0 | 0 | 0 | 0 | 10/1/2020 | Pavements
| CA-Q-452 | 452E12011 | 8" NON-REINFORCED CONCRETE PAVEMENT, CLASS QC 1P, AS PER PLAN | 30 | Dowel Bar Inserter | Does the Contractor have a MIT Scan-2 or other approved equipment and trained personnel? Document equipment calibration date and document personnel training. | 451.09B | 0 | 0 | 0 | 0 | 10/1/2020 | Pavements
| CA-Q-452 | 452E12011 | 8" NON-REINFORCED CONCRETE PAVEMENT, CLASS QC 1P, AS PER PLAN | 31 | Dowel Bar Inserter | Has the Contractor submitted a plan with standard protocol for paving direction, naming conventions, and how exceptions will be handled? | 451.09B | 0 | 0 | 0 | 0 | 10/1/2020 | Pavements
| CA-Q-452 | 452E12011 | 8" NON-REINFORCED CONCRETE PAVEMENT, CLASS QC 1P, AS PER PLAN | 32 | Dowel Bar Inserter | Has the Contractor provided software to analyze equipment output files? | 451.09B | 0 | 0 | 0 | 0 | 10/1/2020 | Pavements
| CA-Q-452 | 452E12011 | 8" NON-REINFORCED CONCRETE PAVEMENT, CLASS QC 1P, AS PER PLAN | 33 | Dowel Bar Inserter | Has the Contractor performed an acceptable minimum 500 ft. test section? Each JS < JST 90% meet Acceptance Table 451.09-2 No dowel exceeds rejection tolerances Document test section location and results. | Table 451.09-2,3 | 0 | 0 | 0 | 0 | 10/1/2020 | Pavements
| CA-Q-452 | 452E12011 | 8" NON-REINFORCED CONCRETE PAVEMENT, CLASS QC 1P, AS PER PLAN | 34 | Dowel Bar Inserter | Has the Contractor measured every 10th joint on the project for compliance? If more than 10% exceed acceptance but are less than rejection increase scanning to every 5th joint. | 451.09B | 0 | 0 | 0 | 0 | 10/1/2020 | Pavements
| CA-Q-452 | 452E12011 | 8" NON-REINFORCED CONCRETE PAVEMENT, CLASS QC 1P, AS PER PLAN | 35 | Dowel Bar Inserter | Has the Contractor submitted previous day's scan results and are they acceptable? If results are not acceptable additional scanning should be performed and paving may need to cease. | 451.09 | 0 | 0 | 0 | 0 | 10/1/2020 | Pavements
| CA-Q-452 | 452E12011 | 8" NON-REINFORCED CONCRETE PAVEMENT, CLASS QC 1P, AS PER PLAN | 36 | Dowel Bar Inserter | Do all scanned joints meet acceptance requirement? If no, repairs must be done per the approved corrective action plan. Document locations and repairs. | 451.09B | 0 | 0 | 0 | 0 | 10/1/2020 | Pavements
| CA-Q-452 | 452E12011 | 8" NON-REINFORCED CONCRETE PAVEMENT, CLASS QC 1P, AS PER PLAN | 37 | Tiebars | Epoxy coated tiebars or epoxy coated hook bolts in longitudinal joints spaced at 30" centers? 6 bars per 15 ft. slab 8 bars per 21 ft. slab | 451.09 A / BP-2.1, Table A | 0 | 0 | 0 | 0 | 10/1/2020 | Pavements
| CA-Q-452 | 452E12011 | 8" NON-REINFORCED CONCRETE PAVEMENT, CLASS QC 1P, AS PER PLAN | 38 | Tiebars | Tiebars or hook bolts epoxy coated? | 451.02 / 451.09 A / 709.00 | 0 | 0 | 0 | 0 | 10/1/2020 | Pavements
| CA-Q-452 | 452E12011 | 8" NON-REINFORCED CONCRETE PAVEMENT, CLASS QC 1P, AS PER PLAN | 39 | Tiebars | Tiebars are #5 x 30 in.? | 451.09 A / BP-2.1, Table A | 0 | 0 | 0 | 0 | 10/1/2020 | Pavements
| CA-Q-452 | 452E12011 | 8" NON-REINFORCED CONCRETE PAVEMENT, CLASS QC 1P, AS PER PLAN | 40 | Tiebars | Hook bolts are 6 in. & 8 in. w/ 2 in. leg, 9/16 in. D. and coupling 1-7/8 in., or wiggle bolt (12 in. x 9/16 in. D.)? | 451.09 A / BP-2.1, Table A | 0 | 0 | 0 | 0 | 10/1/2020 | Pavements
| CA-Q-452 | 452E12011 | 8" NON-REINFORCED CONCRETE PAVEMENT, CLASS QC 1P, AS PER PLAN | 41 | Tiebars | Tiebars installed by mechanical equipment or secured by chairs? Document installation method. | 451.09 A | 0 | 0 | 0 | 0 | 10/1/2020 | Pavements
| CA-Q-452 | 452E12011 | 8" NON-REINFORCED CONCRETE PAVEMENT, CLASS QC 1P, AS PER PLAN | 42 | Tiebars | Tiebars being installed at mid-depth at longitudinal joints? | 451.09 A / BP-2.1 | 0 | 0 | 0 | 0 | 10/1/2020 | Pavements
| CA-Q-452 | 452E12011 | 8" NON-REINFORCED CONCRETE PAVEMENT, CLASS QC 1P, AS PER PLAN | 43 | Tiebars | Tiebars placed minimum distance from centerline of dowel basket (transverse joint)? 15 in. min for 15 ft. slabs 21 in. min for 21 ft. slabs | BP-2.1 | 0 | 0 | 0 | 0 | 10/1/2020 | Pavements
| CA-Q-452 | 452E12011 | 8" NON-REINFORCED CONCRETE PAVEMENT, CLASS QC 1P, AS PER PLAN | 44 | Concrete Placement | Contractor has a separate spreader in the paving train when width of pavement is ≥ 12-feet and plan qty > 10,000 SY? Spreader may be waived when using slip form paver with dowel bar inserter but concrete must be placed uniformly. | 451.07 | 0 | 0 | 0 | 0 | 10/1/2020 | Pavements
| CA-Q-452 | 452E12011 | 8" NON-REINFORCED CONCRETE PAVEMENT, CLASS QC 1P, AS PER PLAN | 45 | Concrete Placement | Dowel basket assemblies vibrated by separate internal vibrator? | 451.07 | 0 | 0 | 0 | 0 | 10/1/2020 | Pavements
| CA-Q-452 | 452E12011 | 8" NON-REINFORCED CONCRETE PAVEMENT, CLASS QC 1P, AS PER PLAN | 46 | Concrete Placement | Have previous pavement placements attained beam breaks of 500 psi AND at least 3 days cure time prior to using for finishing equipment operations? Note: allowance is for finishing equipment only. | 451.07 | 0 | 0 | 0 | 0 | 10/1/2020 | Pavements
| CA-Q-452 | 452E12011 | 8" NON-REINFORCED CONCRETE PAVEMENT, CLASS QC 1P, AS PER PLAN | 47 | Concrete Placement | Subbase material is not frozen and is free of frost? | 451.07 | 0 | 0 | 0 | 0 | 10/1/2020 | Pavements
| CA-Q-452 | 452E12011 | 8" NON-REINFORCED CONCRETE PAVEMENT, CLASS QC 1P, AS PER PLAN | 48 | Concrete Placement | Subbase has been thoroughly moistened prior to paving? | 451.07 | 0 | 0 | 0 | 0 | 10/1/2020 | Pavements
| CA-Q-452 | 452E12011 | 8" NON-REINFORCED CONCRETE PAVEMENT, CLASS QC 1P, AS PER PLAN | 49 | Concrete Placement | When paving on asphalt, the asphalt is coated with curing compound at 1gal/150SF? | 451.07 | 0 | 0 | 0 | 0 | 10/1/2020 | Pavements
| CA-Q-452 | 452E12011 | 8" NON-REINFORCED CONCRETE PAVEMENT, CLASS QC 1P, AS PER PLAN | 50 | Concrete Placement | Concrete is spread uniformly full width of the pavement? | 451.07 / MOP | 0 | 0 | 0 | 0 | 10/1/2020 | Pavements
| CA-Q-452 | 452E12011 | 8" NON-REINFORCED CONCRETE PAVEMENT, CLASS QC 1P, AS PER PLAN | 51 | Concrete Placement | Does the Contractor have an approved lighting system if placing after dark? | 451.07 | 0 | 0 | 0 | 0 | 10/1/2020 | Pavements
| CA-Q-452 | 452E12011 | 8" NON-REINFORCED CONCRETE PAVEMENT, CLASS QC 1P, AS PER PLAN | 52 | Concrete Placement | IF Air Temp ≤ 35° F is Concrete Temp 50 - 80°F? IF Air Temp > 35° F is Concrete Temp < 95°F? Document temps 4 times/day min. | 451.07 | 0 | 0 | 0 | 0 | 10/1/2020 | Pavements
| CA-Q-452 | 452E12011 | 8" NON-REINFORCED CONCRETE PAVEMENT, CLASS QC 1P, AS PER PLAN | 53 | Concrete Finishing | No water added to the pavement surface? | 451.10 | 0 | 0 | 0 | 0 | 10/1/2020 | Pavements
| CA-Q-452 | 452E12011 | 8" NON-REINFORCED CONCRETE PAVEMENT, CLASS QC 1P, AS PER PLAN | 54 | Concrete Finishing | Pavement edges are rounded with edging tool (1/8 in. at joints & 1/2 in. outside lane)? | 451.10 / BP-2.1 | 0 | 0 | 0 | 0 | 10/1/2020 | Pavements
| CA-Q-452 | 452E12011 | 8" NON-REINFORCED CONCRETE PAVEMENT, CLASS QC 1P, AS PER PLAN | 55 | Concrete Finishing | Surface textured with broom finish? | 451.10 | 0 | 0 | 0 | 0 | 10/1/2020 | Pavements
| CA-Q-452 | 452E12011 | 8" NON-REINFORCED CONCRETE PAVEMENT, CLASS QC 1P, AS PER PLAN | 56 | Concrete Finishing | Surface tined in longitudinal direction & straight? (3/4 in. Spaced, 1/8 in. Deep, 1/8 in. Wide). Transverse tining is only to be used in small areas, shoulders and gores as approved by the Engineer. | 451.10 | 0 | 0 | 0 | 0 | 10/1/2020 | Pavements
| CA-Q-452 | 452E12011 | 8" NON-REINFORCED CONCRETE PAVEMENT, CLASS QC 1P, AS PER PLAN | 57 | Concrete Finishing | Station numbers impressed in fresh concrete? | 451.10 | 0 | 0 | 0 | 0 | 10/1/2020 | Pavements
| CA-Q-452 | 452E12011 | 8" NON-REINFORCED CONCRETE PAVEMENT, CLASS QC 1P, AS PER PLAN | 58 | Concrete Curing | Self propelled curing machine with wind protection and shielding used? | 451.11 | 0 | 0 | 0 | 0 | 10/1/2020 | Pavements
| CA-Q-452 | 452E12011 | 8" NON-REINFORCED CONCRETE PAVEMENT, CLASS QC 1P, AS PER PLAN | 59 | Concrete Curing | Curing compound is white pigmented and properly agitated? | 451.11 / 705.07 / MOP | 0 | 0 | 0 | 0 | 10/1/2020 | Pavements
| CA-Q-452 | 452E12011 | 8" NON-REINFORCED CONCRETE PAVEMENT, CLASS QC 1P, AS PER PLAN | 60 | Concrete Curing | Curing compound applied uniformly after water sheen has disappeared? | 451.11 | 0 | 0 | 0 | 0 | 10/1/2020 | Pavements
| CA-Q-452 | 452E12011 | 8" NON-REINFORCED CONCRETE PAVEMENT, CLASS QC 1P, AS PER PLAN | 61 | Concrete Curing | Pavement edges sprayed with curing compound/after form removal (Fixed Form Construction)? | 451.11 | 0 | 0 | 0 | 0 | 10/1/2020 | Pavements
| CA-Q-452 | 452E12011 | 8" NON-REINFORCED CONCRETE PAVEMENT, CLASS QC 1P, AS PER PLAN | 62 | Concrete Curing | Curing compound rate check? Attach calculation (1gal/150SF min.) | 451.11 | 0 | 0 | 0 | 0 | 10/1/2020 | Pavements
| CA-Q-452 | 452E12011 | 8" NON-REINFORCED CONCRETE PAVEMENT, CLASS QC 1P, AS PER PLAN | 63 | Concrete Curing | Pavement protected from freezing for seven days or 600 psi beam break? | 451.11 | 0 | 0 | 0 | 0 | 10/1/2020 | Pavements
| CA-Q-452 | 452E12011 | 8" NON-REINFORCED CONCRETE PAVEMENT, CLASS QC 1P, AS PER PLAN | 64 | Concrete Curing | Pavement cured for seven days before opening to traffic or after 5 days with 600 psi beam break? | 451.17 | 0 | 0 | 0 | 0 | 10/1/2020 | Pavements
| CA-Q-452 | 452E12011 | 8" NON-REINFORCED CONCRETE PAVEMENT, CLASS QC 1P, AS PER PLAN | 65 | Sawing/Joint Seal | Contractor has a standby saw when cutting contraction joints? | 451.09 D | 0 | 0 | 0 | 0 | 10/1/2020 | Pavements
| CA-Q-452 | 452E12011 | 8" NON-REINFORCED CONCRETE PAVEMENT, CLASS QC 1P, AS PER PLAN | 66 | Sawing/Joint Seal | Sawing depth checked to assure compliance with the specifications? 1/4 in. ± 1/16 in. x T/4 for T ≤ 10 in. 1/4 in. ± 1/16 in. x T/3 for T > 10 in. Document locations checked and results. | 451.09 D / BP-2.2 | 0 | 0 | 0 | 0 | 10/1/2020 | Pavements
| CA-Q-452 | 452E12011 | 8" NON-REINFORCED CONCRETE PAVEMENT, CLASS QC 1P, AS PER PLAN | 67 | Sawing/Joint Seal | If using early entry saw: 1/8 in. W x 2-1/4 in. to 2-1/2 in. deep Document locations checked and results. | 451.09 D | 0 | 0 | 0 | 0 | 10/1/2020 | Pavements
| CA-Q-452 | 452E12011 | 8" NON-REINFORCED CONCRETE PAVEMENT, CLASS QC 1P, AS PER PLAN | 68 | Sawing/Joint Seal | Saw cuts straight and perpendicular to the pavement edge and without damage to the concrete? | 451.09 | 0 | 0 | 0 | 0 | 10/1/2020 | Pavements
| CA-Q-452 | 452E12011 | 8" NON-REINFORCED CONCRETE PAVEMENT, CLASS QC 1P, AS PER PLAN | 69 | Sawing/Joint Seal | Construction joints are placed at end of each days paving or when paving in suspended for 30 minutes or more? Locate construction joints at contraction joint location or no closer than 10ft to the adjacent contraction joint. Document location. | 451.09 | 0 | 0 | 0 | 0 | 10/1/2020 | Pavements
| CA-Q-452 | 452E12011 | 8" NON-REINFORCED CONCRETE PAVEMENT, CLASS QC 1P, AS PER PLAN | 70 | Sawing/Joint Seal | Expansion joints provided and sealed before opening to traffic? Use when pressure relief joint not provided at bridge structures or as shown on plans. | 451.09 / 451.16 | 0 | 0 | 0 | 0 | 10/1/2020 | Pavements
| CA-Q-452 | 452E12011 | 8" NON-REINFORCED CONCRETE PAVEMENT, CLASS QC 1P, AS PER PLAN | 71 | Concrete Testing | Concrete tests are performed at the point of placement? | MOP | 0 | 0 | 0 | 0 | 10/1/2020 | Pavements
| CA-Q-452 | 452E12011 | 8" NON-REINFORCED CONCRETE PAVEMENT, CLASS QC 1P, AS PER PLAN | 72 | Concrete Testing | Paver train is not resulting in segregation of the mixture or loss of air content? Check air content in front of and behind the paver at the same location and compare at least once per day. Document results. | 451.04A | 0 | 0 | 0 | 0 | 10/1/2020 | Pavements
| CA-Q-452 | 452E12011 | 8" NON-REINFORCED CONCRETE PAVEMENT, CLASS QC 1P, AS PER PLAN | 73 | Concrete Testing | Air, slump and yield tests recorded every 7500 SY when beams are made? This is required for concrete without QC/QA. Air = 7 ± 2% Slump = 1 to 3 in. Yield = ± 1% | MOP / 499.03 | 0 | 0 | 0 | 0 | 10/1/2020 | Pavements
| CA-Q-452 | 452E12011 | 8" NON-REINFORCED CONCRETE PAVEMENT, CLASS QC 1P, AS PER PLAN | 75 | Concrete Testing | Inspector running side-by-side Air / Slump testing with technician for at least 10% of the tests? Air Comparison = ± 1% Slump Comparison = ± 1 in. Document results and comparison. | 455.05 | 0 | 0 | 0 | 0 | 10/1/2020 | Pavements
| CA-Q-452 | 452E12011 | 8" NON-REINFORCED CONCRETE PAVEMENT, CLASS QC 1P, AS PER PLAN | 76 | Concrete Testing | Two concrete test beams made every 7500 square yards? Document beam results and locations. | 451.07 | 0 | 0 | 0 | 0 | 10/1/2020 | Pavements
| CA-Q-452 | 452E12011 | 8" NON-REINFORCED CONCRETE PAVEMENT, CLASS QC 1P, AS PER PLAN | 77 | Concrete Testing | 10-ft. straight edge being used to check surface trueness after finishing (1/8 in. in 10 feet or 1/4 in. in 10 feet)? | 451.10 | 0 | 0 | 0 | 0 | 10/1/2020 | Pavements
| CA-Q-452 | 452E12011 | 8" NON-REINFORCED CONCRETE PAVEMENT, CLASS QC 1P, AS PER PLAN | 78 | Concrete Testing | Slip Form Pavement thickness checks made during paving. Thickness cannot vary from typical section by more than 1/4 in. at longitudinal joints and 1/2 in. outside edge. Document check locations and results. | 451.04 B / MOP | 0 | 0 | 0 | 0 | 10/1/2020 | Pavements
| CA-Q-452 | 452E12011 | 8" NON-REINFORCED CONCRETE PAVEMENT, CLASS QC 1P, AS PER PLAN | 79 | Concrete Testing | Cores taken for pavement area in 2000 SY sublots using Supplement 1064? Document core locations. | 451.18 | 0 | 0 | 0 | 0 | 10/1/2020 | Pavements
| CA-Q-452 | 452E12011 | 8" NON-REINFORCED CONCRETE PAVEMENT, CLASS QC 1P, AS PER PLAN | 80 | Smoothness | Surface variations measured for 1/8 inch in 10 feet or 1/4 inch in 10 feet for ramps? | 451.13 | 0 | 0 | 0 | 0 | 10/1/2020 | Pavements
| CA-Q-452 | 452E12011 | 8" NON-REINFORCED CONCRETE PAVEMENT, CLASS QC 1P, AS PER PLAN | 81 | Smoothness | If PN 420 applies has surface profile been measured? | PN420 | 0 | 0 | 0 | 0 | 10/1/2020 | Pavements
| CA-Q-452 | 452E12011 | 8" NON-REINFORCED CONCRETE PAVEMENT, CLASS QC 1P, AS PER PLAN | 82 | Smoothness | Has corrective action plan been submitted and approved? Document any repair locations and methods. | 451.13 | 0 | 0 | 0 | 0 | 10/1/2020 | Pavements
| CA-Q-452 | 452E12011 | 8" NON-REINFORCED CONCRETE PAVEMENT, CLASS QC 1P, AS PER PLAN | 83 | Opening to Traffic | Has pavement been evaluated for acceptance, (repair plan submitted and approved) if required? | 451.17 | 0 | 0 | 0 | 0 | 10/1/2020 | Pavements
| CA-Q-452 | 452E12011 | 8" NON-REINFORCED CONCRETE PAVEMENT, CLASS QC 1P, AS PER PLAN | 84 | Opening to Traffic | Before opening to traffic: 600 psi beam break with 5 day cure? OR 7 days elapsed? Note: Pavement can be opened in 3 days with 600 psi beam break with the use of high early strength concrete | 451.17 | 0 | 0 | 0 | 0 | 10/1/2020 | Pavements
| CA-Q-452 | 452E12011 | 8" NON-REINFORCED CONCRETE PAVEMENT, CLASS QC 1P, AS PER PLAN | 85 | Opening to Traffic | Are there any pavement thickness deficiencies? If yes, please document the locations and how they are rectified. | 451.18 | 0 | 0 | 0 | 0 | 10/1/2020 | Pavements
| CA-Q-452 | 452E12011 | 8" NON-REINFORCED CONCRETE PAVEMENT, CLASS QC 1P, AS PER PLAN | 86 | Opening to Traffic | Are there any pavement strength deficiencies? If yes, please document the locations and how they are rectified. | 451.18 | 0 | 0 | 0 | 0 | 10/1/2020 | Pavements
| CA-Q-452 | 452E12020 | 8" NON-REINFORCED CONCRETE PAVEMENT, CLASS QC 1P WITH QC/QA | 0.3 | General | Does the JMF match the material requirements? Document the approved JMF. | 451.01 | 0 | 0 | 0 | 0 | 10/1/2020 | Pavements
| CA-Q-452 | 452E12020 | 8" NON-REINFORCED CONCRETE PAVEMENT, CLASS QC 1P WITH QC/QA | 0.4 | General | If the bid item requires QC/QA concrete has the QC plan been approved? | 451.03 | 0 | 0 | 0 | 0 | 10/1/2020 | Pavements
| CA-Q-452 | 452E12020 | 8" NON-REINFORCED CONCRETE PAVEMENT, CLASS QC 1P WITH QC/QA | 0.5 | General | Is QA testing performed per CMS 455? | 451.03 | 0 | 0 | 0 | 0 | 10/1/2020 | Pavements
| CA-Q-452 | 452E12020 | 8" NON-REINFORCED CONCRETE PAVEMENT, CLASS QC 1P WITH QC/QA | 0.6 | General | Has the Contractor submitted an acceptable Hiperpav analysis in (.hp3) digital format that does not predict early age cracking? | 451.09 | 0 | 0 | 0 | 0 | 10/1/2020 | Pavements
| CA-Q-452 | 452E12020 | 8" NON-REINFORCED CONCRETE PAVEMENT, CLASS QC 1P WITH QC/QA | 0.7 | General | Has the file been checked in Hiperpav per S1033 to ensure that the appropriate project conditions, weather conditions, and strategy are input? | 451.09 | 0 | 0 | 0 | 0 | 10/1/2020 | Pavements
| CA-Q-452 | 452E12020 | 8" NON-REINFORCED CONCRETE PAVEMENT, CLASS QC 1P WITH QC/QA | 1 | Equipment | Paving machine is self propelled and has internal vibrators? Roller vibratory screeds are not acceptable for typical placements. Document Equipment. | 451.04 | 0 | 0 | 0 | 0 | 10/1/2020 | Pavements
| CA-Q-452 | 452E12020 | 8" NON-REINFORCED CONCRETE PAVEMENT, CLASS QC 1P WITH QC/QA | 2 | Equipment | Paving train is capable of uniformly distributing and consolidating concrete at the delivery rate? | 451.04 | 0 | 0 | 0 | 0 | 10/1/2020 | Pavements
| CA-Q-452 | 452E12020 | 8" NON-REINFORCED CONCRETE PAVEMENT, CLASS QC 1P WITH QC/QA | 3 | Fixed Forms | Is the paving equipment capable of operating on the forms without displacement of forms? | 451.04A | 0 | 0 | 0 | 0 | 10/1/2020 | Pavements
| CA-Q-452 | 452E12020 | 8" NON-REINFORCED CONCRETE PAVEMENT, CLASS QC 1P WITH QC/QA | 4 | Fixed Forms | Are the forms steel and of depth equal to the specified pavement thickness? Document depth of form. | 451.04A | 0 | 0 | 0 | 0 | 10/1/2020 | Pavements
| CA-Q-452 | 452E12020 | 8" NON-REINFORCED CONCRETE PAVEMENT, CLASS QC 1P WITH QC/QA | 5 | Fixed Forms | Are the form sections at least 10 ft. in length without horizontal joints in the height of the form? Built up forms can only be used on small projects < 2000SY. | 451.04A | 0 | 0 | 0 | 0 | 10/1/2020 | Pavements
| CA-Q-452 | 452E12020 | 8" NON-REINFORCED CONCRETE PAVEMENT, CLASS QC 1P WITH QC/QA | 6 | Fixed Forms | Are forms clean, straight and oiled prior to each use? | 451.04A | 0 | 0 | 0 | 0 | 10/1/2020 | Pavements
| CA-Q-452 | 452E12020 | 8" NON-REINFORCED CONCRETE PAVEMENT, CLASS QC 1P WITH QC/QA | 7 | Fixed Forms | Are forms set to the proper grade and alignment? 1/8 in. in 10 ft. Top face 1/4 in. in 10 ft. Vertical face Document check locations and results. | 451.05 | 0 | 0 | 0 | 0 | 10/1/2020 | Pavements
| CA-Q-452 | 452E12020 | 8" NON-REINFORCED CONCRETE PAVEMENT, CLASS QC 1P WITH QC/QA | 8 | Fixed Forms | Are forms placed on uniformly on compacted material? | 451.05 | 0 | 0 | 0 | 0 | 10/1/2020 | Pavements
| CA-Q-452 | 452E12020 | 8" NON-REINFORCED CONCRETE PAVEMENT, CLASS QC 1P WITH QC/QA | 9 | Fixed Forms | Are forms securely pinned to the subbase? | 451.04 & 451.06A | 0 | 0 | 0 | 0 | 10/1/2020 | Pavements
| CA-Q-452 | 452E12020 | 8" NON-REINFORCED CONCRETE PAVEMENT, CLASS QC 1P WITH QC/QA | 10 | Fixed Forms | Has the subbase been checked for proper cross slope or trimmed with automatic trimmer? | 451.06 A | 0 | 0 | 0 | 0 | 10/1/2020 | Pavements
| CA-Q-452 | 452E12020 | 8" NON-REINFORCED CONCRETE PAVEMENT, CLASS QC 1P WITH QC/QA | 11 | Fixed Forms | The removal of forms is not causing any damage to the concrete. | 451.12 | 0 | 0 | 0 | 0 | 10/1/2020 | Pavements
| CA-Q-452 | 452E12020 | 8" NON-REINFORCED CONCRETE PAVEMENT, CLASS QC 1P WITH QC/QA | 12 | Slip Form Paving | Are vibrators operating at 7000 to 11,000 impulses per minute and set so they are not making contact with any reinforcing steel or dowels, etc.? | 451.04B | 0 | 0 | 0 | 0 | 10/1/2020 | Pavements
| CA-Q-452 | 452E12020 | 8" NON-REINFORCED CONCRETE PAVEMENT, CLASS QC 1P WITH QC/QA | 13 | Slip Form Paving | Do the vibrators start and stop with paver starts and stops? | 451.04B | 0 | 0 | 0 | 0 | 10/1/2020 | Pavements
| CA-Q-452 | 452E12020 | 8" NON-REINFORCED CONCRETE PAVEMENT, CLASS QC 1P WITH QC/QA | 14 | Slip Form Paving | Is the paver providing an unsegregated mat with no displacement of coarse aggregate? | 451.04B | 0 | 0 | 0 | 0 | 10/1/2020 | Pavements
| CA-Q-452 | 452E12020 | 8" NON-REINFORCED CONCRETE PAVEMENT, CLASS QC 1P WITH QC/QA | 15 | Slip Form Paving | Does the paver have an operating vibration monitoring system? Not required for shoulders, gores or projects less than 10,000SY. | 451.04B | 0 | 0 | 0 | 0 | 10/1/2020 | Pavements
| CA-Q-452 | 452E12020 | 8" NON-REINFORCED CONCRETE PAVEMENT, CLASS QC 1P WITH QC/QA | 16 | Slip Form Paving | Has the previous paving days vibration monitoring report been submitted and reviewed for compliance? | 451.04B | 0 | 0 | 0 | 0 | 10/1/2020 | Pavements
| CA-Q-452 | 452E12020 | 8" NON-REINFORCED CONCRETE PAVEMENT, CLASS QC 1P WITH QC/QA | 17 | Slip Form Paving | Is the paver accurately controlling the finished grade to the preset grade line? Document locations checked for finished grade. | 451.04B | 0 | 0 | 0 | 0 | 10/1/2020 | Pavements
| CA-Q-452 | 452E12020 | 8" NON-REINFORCED CONCRETE PAVEMENT, CLASS QC 1P WITH QC/QA | 18 | Slip Form Paving | Has the subbase been checked for proper cross slope and trimmed with automatic trimmer? | 451.06 B | 0 | 0 | 0 | 0 | 10/1/2020 | Pavements
| CA-Q-452 | 452E12020 | 8" NON-REINFORCED CONCRETE PAVEMENT, CLASS QC 1P WITH QC/QA | 19 | Dowels | Proper diameter dowels used? 1 in. dowel for T < 8.5 in. 1.25 in. dowel for 8.5 in. < T ≤10 in. 1.5 in. dowel for T > 10 in. | Table 451.09-1 | 0 | 0 | 0 | 0 | 10/1/2020 | Pavements
| CA-Q-452 | 452E12020 | 8" NON-REINFORCED CONCRETE PAVEMENT, CLASS QC 1P WITH QC/QA | 20 | Dowels | Dowels bars and basket assemblies are epoxy coated? | 451.02 / 709.00 / 709.13 | 0 | 0 | 0 | 0 | 10/1/2020 | Pavements
| CA-Q-452 | 452E12020 | 8" NON-REINFORCED CONCRETE PAVEMENT, CLASS QC 1P WITH QC/QA | 21 | Dowels | Proper number of dowels and spacing provided? Document number and spacing. | 451.09 B / BP-2.2 | 0 | 0 | 0 | 0 | 10/1/2020 | Pavements
| CA-Q-452 | 452E12020 | 8" NON-REINFORCED CONCRETE PAVEMENT, CLASS QC 1P WITH QC/QA | 22 | Dowel Baskets | Dowel baskets anchored to base using approved method? At least 8 pins (½ in. D. x 18 in. long) driven at angle? Power-driven fasteners/pins/clips allowed on concrete or stabilized base. | 451.09 B | 0 | 0 | 0 | 0 | 10/1/2020 | Pavements
| CA-Q-452 | 452E12020 | 8" NON-REINFORCED CONCRETE PAVEMENT, CLASS QC 1P WITH QC/QA | 23 | Dowel Baskets | Dowels in baskets are parallel to the subbase? Document check locations and results. | 451.09 B / BP-2.2 | 0 | 0 | 0 | 0 | 10/1/2020 | Pavements
| CA-Q-452 | 452E12020 | 8" NON-REINFORCED CONCRETE PAVEMENT, CLASS QC 1P WITH QC/QA | 24 | Dowel Baskets | Dowels in baskets are positioned at mid-slab? Document check locations and results. | 451.09 B / BP-2.2 | 0 | 0 | 0 | 0 | 10/1/2020 | Pavements
| CA-Q-452 | 452E12020 | 8" NON-REINFORCED CONCRETE PAVEMENT, CLASS QC 1P WITH QC/QA | 25 | Dowel Baskets | Free end of dowels coated with new light form oil within 2 hours of paving? | 451.09 B | 0 | 0 | 0 | 0 | 10/1/2020 | Pavements
| CA-Q-452 | 452E12020 | 8" NON-REINFORCED CONCRETE PAVEMENT, CLASS QC 1P WITH QC/QA | 26 | Dowel Baskets | Shipping wires removed immediately prior to paving? | 451.09 B | 0 | 0 | 0 | 0 | 10/1/2020 | Pavements
| CA-Q-452 | 452E12020 | 8" NON-REINFORCED CONCRETE PAVEMENT, CLASS QC 1P WITH QC/QA | 27 | Dowel Baskets | At expansion joints, PFEJ board fits tight, caps installed & dowels oiled? | 451.09 C | 0 | 0 | 0 | 0 | 10/1/2020 | Pavements
| CA-Q-452 | 452E12020 | 8" NON-REINFORCED CONCRETE PAVEMENT, CLASS QC 1P WITH QC/QA | 28 | Dowel Baskets | Dowel basket exposure to weather and sunlight limited to 180 days? | 709.13 | 0 | 0 | 0 | 0 | 10/1/2020 | Pavements
| CA-Q-452 | 452E12020 | 8" NON-REINFORCED CONCRETE PAVEMENT, CLASS QC 1P WITH QC/QA | 29 | Dowel Bar Inserter | Does the slip form paver with DBI meet project requirements? Document equipment. | 451.09B | 0 | 0 | 0 | 0 | 10/1/2020 | Pavements
| CA-Q-452 | 452E12020 | 8" NON-REINFORCED CONCRETE PAVEMENT, CLASS QC 1P WITH QC/QA | 30 | Dowel Bar Inserter | Does the Contractor have a MIT Scan-2 or other approved equipment and trained personnel? Document equipment calibration date and document personnel training. | 451.09B | 0 | 0 | 0 | 0 | 10/1/2020 | Pavements
| CA-Q-452 | 452E12020 | 8" NON-REINFORCED CONCRETE PAVEMENT, CLASS QC 1P WITH QC/QA | 31 | Dowel Bar Inserter | Has the Contractor submitted a plan with standard protocol for paving direction, naming conventions, and how exceptions will be handled? | 451.09B | 0 | 0 | 0 | 0 | 10/1/2020 | Pavements
| CA-Q-452 | 452E12020 | 8" NON-REINFORCED CONCRETE PAVEMENT, CLASS QC 1P WITH QC/QA | 32 | Dowel Bar Inserter | Has the Contractor provided software to analyze equipment output files? | 451.09B | 0 | 0 | 0 | 0 | 10/1/2020 | Pavements
| CA-Q-452 | 452E12020 | 8" NON-REINFORCED CONCRETE PAVEMENT, CLASS QC 1P WITH QC/QA | 33 | Dowel Bar Inserter | Has the Contractor performed an acceptable minimum 500 ft. test section? Each JS < JST 90% meet Acceptance Table 451.09-2 No dowel exceeds rejection tolerances Document test section location and results. | Table 451.09-2,3 | 0 | 0 | 0 | 0 | 10/1/2020 | Pavements
| CA-Q-452 | 452E12020 | 8" NON-REINFORCED CONCRETE PAVEMENT, CLASS QC 1P WITH QC/QA | 34 | Dowel Bar Inserter | Has the Contractor measured every 10th joint on the project for compliance? If more than 10% exceed acceptance but are less than rejection increase scanning to every 5th joint. | 451.09B | 0 | 0 | 0 | 0 | 10/1/2020 | Pavements
| CA-Q-452 | 452E12020 | 8" NON-REINFORCED CONCRETE PAVEMENT, CLASS QC 1P WITH QC/QA | 35 | Dowel Bar Inserter | Has the Contractor submitted previous day's scan results and are they acceptable? If results are not acceptable additional scanning should be performed and paving may need to cease. | 451.09 | 0 | 0 | 0 | 0 | 10/1/2020 | Pavements
| CA-Q-452 | 452E12020 | 8" NON-REINFORCED CONCRETE PAVEMENT, CLASS QC 1P WITH QC/QA | 36 | Dowel Bar Inserter | Do all scanned joints meet acceptance requirement? If no, repairs must be done per the approved corrective action plan. Document locations and repairs. | 451.09B | 0 | 0 | 0 | 0 | 10/1/2020 | Pavements
| CA-Q-452 | 452E12020 | 8" NON-REINFORCED CONCRETE PAVEMENT, CLASS QC 1P WITH QC/QA | 37 | Tiebars | Epoxy coated tiebars or epoxy coated hook bolts in longitudinal joints spaced at 30" centers? 6 bars per 15 ft. slab 8 bars per 21 ft. slab | 451.09 A / BP-2.1, Table A | 0 | 0 | 0 | 0 | 10/1/2020 | Pavements
| CA-Q-452 | 452E12020 | 8" NON-REINFORCED CONCRETE PAVEMENT, CLASS QC 1P WITH QC/QA | 38 | Tiebars | Tiebars or hook bolts epoxy coated? | 451.02 / 451.09 A / 709.00 | 0 | 0 | 0 | 0 | 10/1/2020 | Pavements
| CA-Q-452 | 452E12020 | 8" NON-REINFORCED CONCRETE PAVEMENT, CLASS QC 1P WITH QC/QA | 39 | Tiebars | Tiebars are #5 x 30 in.? | 451.09 A / BP-2.1, Table A | 0 | 0 | 0 | 0 | 10/1/2020 | Pavements
| CA-Q-452 | 452E12020 | 8" NON-REINFORCED CONCRETE PAVEMENT, CLASS QC 1P WITH QC/QA | 40 | Tiebars | Hook bolts are 6 in. & 8 in. w/ 2 in. leg, 9/16 in. D. and coupling 1-7/8 in., or wiggle bolt (12 in. x 9/16 in. D.)? | 451.09 A / BP-2.1, Table A | 0 | 0 | 0 | 0 | 10/1/2020 | Pavements
| CA-Q-452 | 452E12020 | 8" NON-REINFORCED CONCRETE PAVEMENT, CLASS QC 1P WITH QC/QA | 41 | Tiebars | Tiebars installed by mechanical equipment or secured by chairs? Document installation method. | 451.09 A | 0 | 0 | 0 | 0 | 10/1/2020 | Pavements
| CA-Q-452 | 452E12020 | 8" NON-REINFORCED CONCRETE PAVEMENT, CLASS QC 1P WITH QC/QA | 42 | Tiebars | Tiebars being installed at mid-depth at longitudinal joints? | 451.09 A / BP-2.1 | 0 | 0 | 0 | 0 | 10/1/2020 | Pavements
| CA-Q-452 | 452E12020 | 8" NON-REINFORCED CONCRETE PAVEMENT, CLASS QC 1P WITH QC/QA | 43 | Tiebars | Tiebars placed minimum distance from centerline of dowel basket (transverse joint)? 15 in. min for 15 ft. slabs 21 in. min for 21 ft. slabs | BP-2.1 | 0 | 0 | 0 | 0 | 10/1/2020 | Pavements
| CA-Q-452 | 452E12020 | 8" NON-REINFORCED CONCRETE PAVEMENT, CLASS QC 1P WITH QC/QA | 44 | Concrete Placement | Contractor has a separate spreader in the paving train when width of pavement is ≥ 12-feet and plan qty > 10,000 SY? Spreader may be waived when using slip form paver with dowel bar inserter but concrete must be placed uniformly. | 451.07 | 0 | 0 | 0 | 0 | 10/1/2020 | Pavements
| CA-Q-452 | 452E12020 | 8" NON-REINFORCED CONCRETE PAVEMENT, CLASS QC 1P WITH QC/QA | 45 | Concrete Placement | Dowel basket assemblies vibrated by separate internal vibrator? | 451.07 | 0 | 0 | 0 | 0 | 10/1/2020 | Pavements
| CA-Q-452 | 452E12020 | 8" NON-REINFORCED CONCRETE PAVEMENT, CLASS QC 1P WITH QC/QA | 46 | Concrete Placement | Have previous pavement placements attained beam breaks of 500 psi AND at least 3 days cure time prior to using for finishing equipment operations? Note: allowance is for finishing equipment only. | 451.07 | 0 | 0 | 0 | 0 | 10/1/2020 | Pavements
| CA-Q-452 | 452E12020 | 8" NON-REINFORCED CONCRETE PAVEMENT, CLASS QC 1P WITH QC/QA | 47 | Concrete Placement | Subbase material is not frozen and is free of frost? | 451.07 | 0 | 0 | 0 | 0 | 10/1/2020 | Pavements
| CA-Q-452 | 452E12020 | 8" NON-REINFORCED CONCRETE PAVEMENT, CLASS QC 1P WITH QC/QA | 48 | Concrete Placement | Subbase has been thoroughly moistened prior to paving? | 451.07 | 0 | 0 | 0 | 0 | 10/1/2020 | Pavements
| CA-Q-452 | 452E12020 | 8" NON-REINFORCED CONCRETE PAVEMENT, CLASS QC 1P WITH QC/QA | 49 | Concrete Placement | When paving on asphalt, the asphalt is coated with curing compound at 1gal/150SF? | 451.07 | 0 | 0 | 0 | 0 | 10/1/2020 | Pavements
| CA-Q-452 | 452E12020 | 8" NON-REINFORCED CONCRETE PAVEMENT, CLASS QC 1P WITH QC/QA | 50 | Concrete Placement | Concrete is spread uniformly full width of the pavement? | 451.07 / MOP | 0 | 0 | 0 | 0 | 10/1/2020 | Pavements
| CA-Q-452 | 452E12020 | 8" NON-REINFORCED CONCRETE PAVEMENT, CLASS QC 1P WITH QC/QA | 51 | Concrete Placement | Does the Contractor have an approved lighting system if placing after dark? | 451.07 | 0 | 0 | 0 | 0 | 10/1/2020 | Pavements
| CA-Q-452 | 452E12020 | 8" NON-REINFORCED CONCRETE PAVEMENT, CLASS QC 1P WITH QC/QA | 52 | Concrete Placement | IF Air Temp ≤ 35° F is Concrete Temp 50 - 80°F? IF Air Temp > 35° F is Concrete Temp < 95°F? Document temps 4 times/day min. | 451.07 | 0 | 0 | 0 | 0 | 10/1/2020 | Pavements
| CA-Q-452 | 452E12020 | 8" NON-REINFORCED CONCRETE PAVEMENT, CLASS QC 1P WITH QC/QA | 53 | Concrete Finishing | No water added to the pavement surface? | 451.10 | 0 | 0 | 0 | 0 | 10/1/2020 | Pavements
| CA-Q-452 | 452E12020 | 8" NON-REINFORCED CONCRETE PAVEMENT, CLASS QC 1P WITH QC/QA | 54 | Concrete Finishing | Pavement edges are rounded with edging tool (1/8 in. at joints & 1/2 in. outside lane)? | 451.10 / BP-2.1 | 0 | 0 | 0 | 0 | 10/1/2020 | Pavements
| CA-Q-452 | 452E12020 | 8" NON-REINFORCED CONCRETE PAVEMENT, CLASS QC 1P WITH QC/QA | 55 | Concrete Finishing | Surface textured with broom finish? | 451.10 | 0 | 0 | 0 | 0 | 10/1/2020 | Pavements
| CA-Q-452 | 452E12020 | 8" NON-REINFORCED CONCRETE PAVEMENT, CLASS QC 1P WITH QC/QA | 56 | Concrete Finishing | Surface tined in longitudinal direction & straight? (3/4 in. Spaced, 1/8 in. Deep, 1/8 in. Wide). Transverse tining is only to be used in small areas, shoulders and gores as approved by the Engineer. | 451.10 | 0 | 0 | 0 | 0 | 10/1/2020 | Pavements
| CA-Q-452 | 452E12020 | 8" NON-REINFORCED CONCRETE PAVEMENT, CLASS QC 1P WITH QC/QA | 57 | Concrete Finishing | Station numbers impressed in fresh concrete? | 451.10 | 0 | 0 | 0 | 0 | 10/1/2020 | Pavements
| CA-Q-452 | 452E12020 | 8" NON-REINFORCED CONCRETE PAVEMENT, CLASS QC 1P WITH QC/QA | 58 | Concrete Curing | Self propelled curing machine with wind protection and shielding used? | 451.11 | 0 | 0 | 0 | 0 | 10/1/2020 | Pavements
| CA-Q-452 | 452E12020 | 8" NON-REINFORCED CONCRETE PAVEMENT, CLASS QC 1P WITH QC/QA | 59 | Concrete Curing | Curing compound is white pigmented and properly agitated? | 451.11 / 705.07 / MOP | 0 | 0 | 0 | 0 | 10/1/2020 | Pavements
| CA-Q-452 | 452E12020 | 8" NON-REINFORCED CONCRETE PAVEMENT, CLASS QC 1P WITH QC/QA | 60 | Concrete Curing | Curing compound applied uniformly after water sheen has disappeared? | 451.11 | 0 | 0 | 0 | 0 | 10/1/2020 | Pavements
| CA-Q-452 | 452E12020 | 8" NON-REINFORCED CONCRETE PAVEMENT, CLASS QC 1P WITH QC/QA | 61 | Concrete Curing | Pavement edges sprayed with curing compound/after form removal (Fixed Form Construction)? | 451.11 | 0 | 0 | 0 | 0 | 10/1/2020 | Pavements
| CA-Q-452 | 452E12020 | 8" NON-REINFORCED CONCRETE PAVEMENT, CLASS QC 1P WITH QC/QA | 62 | Concrete Curing | Curing compound rate check? Attach calculation (1gal/150SF min.) | 451.11 | 0 | 0 | 0 | 0 | 10/1/2020 | Pavements
| CA-Q-452 | 452E12020 | 8" NON-REINFORCED CONCRETE PAVEMENT, CLASS QC 1P WITH QC/QA | 63 | Concrete Curing | Pavement protected from freezing for seven days or 600 psi beam break? | 451.11 | 0 | 0 | 0 | 0 | 10/1/2020 | Pavements
| CA-Q-452 | 452E12020 | 8" NON-REINFORCED CONCRETE PAVEMENT, CLASS QC 1P WITH QC/QA | 64 | Concrete Curing | Pavement cured for seven days before opening to traffic or after 5 days with 600 psi beam break? | 451.17 | 0 | 0 | 0 | 0 | 10/1/2020 | Pavements
| CA-Q-452 | 452E12020 | 8" NON-REINFORCED CONCRETE PAVEMENT, CLASS QC 1P WITH QC/QA | 65 | Sawing/Joint Seal | Contractor has a standby saw when cutting contraction joints? | 451.09 D | 0 | 0 | 0 | 0 | 10/1/2020 | Pavements
| CA-Q-452 | 452E12020 | 8" NON-REINFORCED CONCRETE PAVEMENT, CLASS QC 1P WITH QC/QA | 66 | Sawing/Joint Seal | Sawing depth checked to assure compliance with the specifications? 1/4 in. ± 1/16 in. x T/4 for T ≤ 10 in. 1/4 in. ± 1/16 in. x T/3 for T > 10 in. Document locations checked and results. | 451.09 D / BP-2.2 | 0 | 0 | 0 | 0 | 10/1/2020 | Pavements
| CA-Q-452 | 452E12020 | 8" NON-REINFORCED CONCRETE PAVEMENT, CLASS QC 1P WITH QC/QA | 67 | Sawing/Joint Seal | If using early entry saw: 1/8 in. W x 2-1/4 in. to 2-1/2 in. deep Document locations checked and results. | 451.09 D | 0 | 0 | 0 | 0 | 10/1/2020 | Pavements
| CA-Q-452 | 452E12020 | 8" NON-REINFORCED CONCRETE PAVEMENT, CLASS QC 1P WITH QC/QA | 68 | Sawing/Joint Seal | Saw cuts straight and perpendicular to the pavement edge and without damage to the concrete? | 451.09 | 0 | 0 | 0 | 0 | 10/1/2020 | Pavements
| CA-Q-452 | 452E12020 | 8" NON-REINFORCED CONCRETE PAVEMENT, CLASS QC 1P WITH QC/QA | 69 | Sawing/Joint Seal | Construction joints are placed at end of each days paving or when paving in suspended for 30 minutes or more? Locate construction joints at contraction joint location or no closer than 10ft to the adjacent contraction joint. Document location. | 451.09 | 0 | 0 | 0 | 0 | 10/1/2020 | Pavements
| CA-Q-452 | 452E12020 | 8" NON-REINFORCED CONCRETE PAVEMENT, CLASS QC 1P WITH QC/QA | 70 | Sawing/Joint Seal | Expansion joints provided and sealed before opening to traffic? Use when pressure relief joint not provided at bridge structures or as shown on plans. | 451.09 / 451.16 | 0 | 0 | 0 | 0 | 10/1/2020 | Pavements
| CA-Q-452 | 452E12020 | 8" NON-REINFORCED CONCRETE PAVEMENT, CLASS QC 1P WITH QC/QA | 71 | Concrete Testing | Concrete tests are performed at the point of placement? | MOP | 0 | 0 | 0 | 0 | 10/1/2020 | Pavements
| CA-Q-452 | 452E12020 | 8" NON-REINFORCED CONCRETE PAVEMENT, CLASS QC 1P WITH QC/QA | 72 | Concrete Testing | Paver train is not resulting in segregation of the mixture or loss of air content? Check air content in front of and behind the paver at the same location and compare at least once per day. Document results. | 451.04A | 0 | 0 | 0 | 0 | 10/1/2020 | Pavements
| CA-Q-452 | 452E12020 | 8" NON-REINFORCED CONCRETE PAVEMENT, CLASS QC 1P WITH QC/QA | 74 | Concrete Testing | Contractor Technician testing material per approved QC plan? This is required for concrete with QC/QA. | 455.04 | 0 | 0 | 0 | 0 | 10/1/2020 | Pavements
| CA-Q-452 | 452E12020 | 8" NON-REINFORCED CONCRETE PAVEMENT, CLASS QC 1P WITH QC/QA | 75 | Concrete Testing | Inspector running side-by-side Air / Slump testing with technician for at least 10% of the tests? Air Comparison = ± 1% Slump Comparison = ± 1 in. Document results and comparison. | 455.05 | 0 | 0 | 0 | 0 | 10/1/2020 | Pavements
| CA-Q-452 | 452E12020 | 8" NON-REINFORCED CONCRETE PAVEMENT, CLASS QC 1P WITH QC/QA | 76 | Concrete Testing | Two concrete test beams made every 7500 square yards? Document beam results and locations. | 451.07 | 0 | 0 | 0 | 0 | 10/1/2020 | Pavements
| CA-Q-452 | 452E12020 | 8" NON-REINFORCED CONCRETE PAVEMENT, CLASS QC 1P WITH QC/QA | 77 | Concrete Testing | 10-ft. straight edge being used to check surface trueness after finishing (1/8 in. in 10 feet or 1/4 in. in 10 feet)? | 451.10 | 0 | 0 | 0 | 0 | 10/1/2020 | Pavements
| CA-Q-452 | 452E12020 | 8" NON-REINFORCED CONCRETE PAVEMENT, CLASS QC 1P WITH QC/QA | 78 | Concrete Testing | Slip Form Pavement thickness checks made during paving. Thickness cannot vary from typical section by more than 1/4 in. at longitudinal joints and 1/2 in. outside edge. Document check locations and results. | 451.04 B / MOP | 0 | 0 | 0 | 0 | 10/1/2020 | Pavements
| CA-Q-452 | 452E12020 | 8" NON-REINFORCED CONCRETE PAVEMENT, CLASS QC 1P WITH QC/QA | 79 | Concrete Testing | Cores taken for pavement area in 2000 SY sublots using Supplement 1064? Document core locations. | 451.18 | 0 | 0 | 0 | 0 | 10/1/2020 | Pavements
| CA-Q-452 | 452E12020 | 8" NON-REINFORCED CONCRETE PAVEMENT, CLASS QC 1P WITH QC/QA | 80 | Smoothness | Surface variations measured for 1/8 inch in 10 feet or 1/4 inch in 10 feet for ramps? | 451.13 | 0 | 0 | 0 | 0 | 10/1/2020 | Pavements
| CA-Q-452 | 452E12020 | 8" NON-REINFORCED CONCRETE PAVEMENT, CLASS QC 1P WITH QC/QA | 81 | Smoothness | If PN 420 applies has surface profile been measured? | PN420 | 0 | 0 | 0 | 0 | 10/1/2020 | Pavements
| CA-Q-452 | 452E12020 | 8" NON-REINFORCED CONCRETE PAVEMENT, CLASS QC 1P WITH QC/QA | 82 | Smoothness | Has corrective action plan been submitted and approved? Document any repair locations and methods. | 451.13 | 0 | 0 | 0 | 0 | 10/1/2020 | Pavements
| CA-Q-452 | 452E12020 | 8" NON-REINFORCED CONCRETE PAVEMENT, CLASS QC 1P WITH QC/QA | 83 | Opening to Traffic | Has pavement been evaluated for acceptance, (repair plan submitted and approved) if required? | 451.17 | 0 | 0 | 0 | 0 | 10/1/2020 | Pavements
| CA-Q-452 | 452E12020 | 8" NON-REINFORCED CONCRETE PAVEMENT, CLASS QC 1P WITH QC/QA | 84 | Opening to Traffic | Before opening to traffic: 600 psi beam break with 5 day cure? OR 7 days elapsed? Note: Pavement can be opened in 3 days with 600 psi beam break with the use of high early strength concrete | 451.17 | 0 | 0 | 0 | 0 | 10/1/2020 | Pavements
| CA-Q-452 | 452E12020 | 8" NON-REINFORCED CONCRETE PAVEMENT, CLASS QC 1P WITH QC/QA | 85 | Opening to Traffic | Are there any pavement thickness deficiencies? If yes, please document the locations and how they are rectified. | 451.18 | 0 | 0 | 0 | 0 | 10/1/2020 | Pavements
| CA-Q-452 | 452E12020 | 8" NON-REINFORCED CONCRETE PAVEMENT, CLASS QC 1P WITH QC/QA | 86 | Opening to Traffic | Are there any pavement strength deficiencies? If yes, please document the locations and how they are rectified. | 451.18 | 0 | 0 | 0 | 0 | 10/1/2020 | Pavements
| CA-Q-452 | 452E12021 | 8" NON-REINFORCED CONCRETE PAVEMENT, CLASS QC 1P WITH QC/QA, AS PER PLAN | 0.3 | General | Does the JMF match the material requirements? Document the approved JMF. | 451.01 | 0 | 0 | 0 | 0 | 10/1/2020 | Pavements
| CA-Q-452 | 452E12021 | 8" NON-REINFORCED CONCRETE PAVEMENT, CLASS QC 1P WITH QC/QA, AS PER PLAN | 0.4 | General | If the bid item requires QC/QA concrete has the QC plan been approved? | 451.03 | 0 | 0 | 0 | 0 | 10/1/2020 | Pavements
| CA-Q-452 | 452E12021 | 8" NON-REINFORCED CONCRETE PAVEMENT, CLASS QC 1P WITH QC/QA, AS PER PLAN | 0.5 | General | Is QA testing performed per CMS 455? | 451.03 | 0 | 0 | 0 | 0 | 10/1/2020 | Pavements
| CA-Q-452 | 452E12021 | 8" NON-REINFORCED CONCRETE PAVEMENT, CLASS QC 1P WITH QC/QA, AS PER PLAN | 0.6 | General | Has the Contractor submitted an acceptable Hiperpav analysis in (.hp3) digital format that does not predict early age cracking? | 451.09 | 0 | 0 | 0 | 0 | 10/1/2020 | Pavements
| CA-Q-452 | 452E12021 | 8" NON-REINFORCED CONCRETE PAVEMENT, CLASS QC 1P WITH QC/QA, AS PER PLAN | 0.7 | General | Has the file been checked in Hiperpav per S1033 to ensure that the appropriate project conditions, weather conditions, and strategy are input? | 451.09 | 0 | 0 | 0 | 0 | 10/1/2020 | Pavements
| CA-Q-452 | 452E12021 | 8" NON-REINFORCED CONCRETE PAVEMENT, CLASS QC 1P WITH QC/QA, AS PER PLAN | 1 | Equipment | Paving machine is self propelled and has internal vibrators? Roller vibratory screeds are not acceptable for typical placements. Document Equipment. | 451.04 | 0 | 0 | 0 | 0 | 10/1/2020 | Pavements
| CA-Q-452 | 452E12021 | 8" NON-REINFORCED CONCRETE PAVEMENT, CLASS QC 1P WITH QC/QA, AS PER PLAN | 2 | Equipment | Paving train is capable of uniformly distributing and consolidating concrete at the delivery rate? | 451.04 | 0 | 0 | 0 | 0 | 10/1/2020 | Pavements
| CA-Q-452 | 452E12021 | 8" NON-REINFORCED CONCRETE PAVEMENT, CLASS QC 1P WITH QC/QA, AS PER PLAN | 3 | Fixed Forms | Is the paving equipment capable of operating on the forms without displacement of forms? | 451.04A | 0 | 0 | 0 | 0 | 10/1/2020 | Pavements
| CA-Q-452 | 452E12021 | 8" NON-REINFORCED CONCRETE PAVEMENT, CLASS QC 1P WITH QC/QA, AS PER PLAN | 4 | Fixed Forms | Are the forms steel and of depth equal to the specified pavement thickness? Document depth of form. | 451.04A | 0 | 0 | 0 | 0 | 10/1/2020 | Pavements
| CA-Q-452 | 452E12021 | 8" NON-REINFORCED CONCRETE PAVEMENT, CLASS QC 1P WITH QC/QA, AS PER PLAN | 5 | Fixed Forms | Are the form sections at least 10 ft. in length without horizontal joints in the height of the form? Built up forms can only be used on small projects < 2000SY. | 451.04A | 0 | 0 | 0 | 0 | 10/1/2020 | Pavements
| CA-Q-452 | 452E12021 | 8" NON-REINFORCED CONCRETE PAVEMENT, CLASS QC 1P WITH QC/QA, AS PER PLAN | 6 | Fixed Forms | Are forms clean, straight and oiled prior to each use? | 451.04A | 0 | 0 | 0 | 0 | 10/1/2020 | Pavements
| CA-Q-452 | 452E12021 | 8" NON-REINFORCED CONCRETE PAVEMENT, CLASS QC 1P WITH QC/QA, AS PER PLAN | 7 | Fixed Forms | Are forms set to the proper grade and alignment? 1/8 in. in 10 ft. Top face 1/4 in. in 10 ft. Vertical face Document check locations and results. | 451.05 | 0 | 0 | 0 | 0 | 10/1/2020 | Pavements
| CA-Q-452 | 452E12021 | 8" NON-REINFORCED CONCRETE PAVEMENT, CLASS QC 1P WITH QC/QA, AS PER PLAN | 8 | Fixed Forms | Are forms placed on uniformly on compacted material? | 451.05 | 0 | 0 | 0 | 0 | 10/1/2020 | Pavements
| CA-Q-452 | 452E12021 | 8" NON-REINFORCED CONCRETE PAVEMENT, CLASS QC 1P WITH QC/QA, AS PER PLAN | 9 | Fixed Forms | Are forms securely pinned to the subbase? | 451.04 & 451.06A | 0 | 0 | 0 | 0 | 10/1/2020 | Pavements
| CA-Q-452 | 452E12021 | 8" NON-REINFORCED CONCRETE PAVEMENT, CLASS QC 1P WITH QC/QA, AS PER PLAN | 10 | Fixed Forms | Has the subbase been checked for proper cross slope or trimmed with automatic trimmer? | 451.06 A | 0 | 0 | 0 | 0 | 10/1/2020 | Pavements
| CA-Q-452 | 452E12021 | 8" NON-REINFORCED CONCRETE PAVEMENT, CLASS QC 1P WITH QC/QA, AS PER PLAN | 11 | Fixed Forms | The removal of forms is not causing any damage to the concrete. | 451.12 | 0 | 0 | 0 | 0 | 10/1/2020 | Pavements
| CA-Q-452 | 452E12021 | 8" NON-REINFORCED CONCRETE PAVEMENT, CLASS QC 1P WITH QC/QA, AS PER PLAN | 12 | Slip Form Paving | Are vibrators operating at 7000 to 11,000 impulses per minute and set so they are not making contact with any reinforcing steel or dowels, etc.? | 451.04B | 0 | 0 | 0 | 0 | 10/1/2020 | Pavements
| CA-Q-452 | 452E12021 | 8" NON-REINFORCED CONCRETE PAVEMENT, CLASS QC 1P WITH QC/QA, AS PER PLAN | 13 | Slip Form Paving | Do the vibrators start and stop with paver starts and stops? | 451.04B | 0 | 0 | 0 | 0 | 10/1/2020 | Pavements
| CA-Q-452 | 452E12021 | 8" NON-REINFORCED CONCRETE PAVEMENT, CLASS QC 1P WITH QC/QA, AS PER PLAN | 14 | Slip Form Paving | Is the paver providing an unsegregated mat with no displacement of coarse aggregate? | 451.04B | 0 | 0 | 0 | 0 | 10/1/2020 | Pavements
| CA-Q-452 | 452E12021 | 8" NON-REINFORCED CONCRETE PAVEMENT, CLASS QC 1P WITH QC/QA, AS PER PLAN | 15 | Slip Form Paving | Does the paver have an operating vibration monitoring system? Not required for shoulders, gores or projects less than 10,000SY. | 451.04B | 0 | 0 | 0 | 0 | 10/1/2020 | Pavements
| CA-Q-452 | 452E12021 | 8" NON-REINFORCED CONCRETE PAVEMENT, CLASS QC 1P WITH QC/QA, AS PER PLAN | 16 | Slip Form Paving | Has the previous paving days vibration monitoring report been submitted and reviewed for compliance? | 451.04B | 0 | 0 | 0 | 0 | 10/1/2020 | Pavements
| CA-Q-452 | 452E12021 | 8" NON-REINFORCED CONCRETE PAVEMENT, CLASS QC 1P WITH QC/QA, AS PER PLAN | 17 | Slip Form Paving | Is the paver accurately controlling the finished grade to the preset grade line? Document locations checked for finished grade. | 451.04B | 0 | 0 | 0 | 0 | 10/1/2020 | Pavements
| CA-Q-452 | 452E12021 | 8" NON-REINFORCED CONCRETE PAVEMENT, CLASS QC 1P WITH QC/QA, AS PER PLAN | 18 | Slip Form Paving | Has the subbase been checked for proper cross slope and trimmed with automatic trimmer? | 451.06 B | 0 | 0 | 0 | 0 | 10/1/2020 | Pavements
| CA-Q-452 | 452E12021 | 8" NON-REINFORCED CONCRETE PAVEMENT, CLASS QC 1P WITH QC/QA, AS PER PLAN | 19 | Dowels | Proper diameter dowels used? 1 in. dowel for T < 8.5 in. 1.25 in. dowel for 8.5 in. < T ≤10 in. 1.5 in. dowel for T > 10 in. | Table 451.09-1 | 0 | 0 | 0 | 0 | 10/1/2020 | Pavements
| CA-Q-452 | 452E12021 | 8" NON-REINFORCED CONCRETE PAVEMENT, CLASS QC 1P WITH QC/QA, AS PER PLAN | 20 | Dowels | Dowels bars and basket assemblies are epoxy coated? | 451.02 / 709.00 / 709.13 | 0 | 0 | 0 | 0 | 10/1/2020 | Pavements
| CA-Q-452 | 452E12021 | 8" NON-REINFORCED CONCRETE PAVEMENT, CLASS QC 1P WITH QC/QA, AS PER PLAN | 21 | Dowels | Proper number of dowels and spacing provided? Document number and spacing. | 451.09 B / BP-2.2 | 0 | 0 | 0 | 0 | 10/1/2020 | Pavements
| CA-Q-452 | 452E12021 | 8" NON-REINFORCED CONCRETE PAVEMENT, CLASS QC 1P WITH QC/QA, AS PER PLAN | 22 | Dowel Baskets | Dowel baskets anchored to base using approved method? At least 8 pins (½ in. D. x 18 in. long) driven at angle? Power-driven fasteners/pins/clips allowed on concrete or stabilized base. | 451.09 B | 0 | 0 | 0 | 0 | 10/1/2020 | Pavements
| CA-Q-452 | 452E12021 | 8" NON-REINFORCED CONCRETE PAVEMENT, CLASS QC 1P WITH QC/QA, AS PER PLAN | 23 | Dowel Baskets | Dowels in baskets are parallel to the subbase? Document check locations and results. | 451.09 B / BP-2.2 | 0 | 0 | 0 | 0 | 10/1/2020 | Pavements
| CA-Q-452 | 452E12021 | 8" NON-REINFORCED CONCRETE PAVEMENT, CLASS QC 1P WITH QC/QA, AS PER PLAN | 24 | Dowel Baskets | Dowels in baskets are positioned at mid-slab? Document check locations and results. | 451.09 B / BP-2.2 | 0 | 0 | 0 | 0 | 10/1/2020 | Pavements
| CA-Q-452 | 452E12021 | 8" NON-REINFORCED CONCRETE PAVEMENT, CLASS QC 1P WITH QC/QA, AS PER PLAN | 25 | Dowel Baskets | Free end of dowels coated with new light form oil within 2 hours of paving? | 451.09 B | 0 | 0 | 0 | 0 | 10/1/2020 | Pavements
| CA-Q-452 | 452E12021 | 8" NON-REINFORCED CONCRETE PAVEMENT, CLASS QC 1P WITH QC/QA, AS PER PLAN | 26 | Dowel Baskets | Shipping wires removed immediately prior to paving? | 451.09 B | 0 | 0 | 0 | 0 | 10/1/2020 | Pavements
| CA-Q-452 | 452E12021 | 8" NON-REINFORCED CONCRETE PAVEMENT, CLASS QC 1P WITH QC/QA, AS PER PLAN | 27 | Dowel Baskets | At expansion joints, PFEJ board fits tight, caps installed & dowels oiled? | 451.09 C | 0 | 0 | 0 | 0 | 10/1/2020 | Pavements
| CA-Q-452 | 452E12021 | 8" NON-REINFORCED CONCRETE PAVEMENT, CLASS QC 1P WITH QC/QA, AS PER PLAN | 28 | Dowel Baskets | Dowel basket exposure to weather and sunlight limited to 180 days? | 709.13 | 0 | 0 | 0 | 0 | 10/1/2020 | Pavements
| CA-Q-452 | 452E12021 | 8" NON-REINFORCED CONCRETE PAVEMENT, CLASS QC 1P WITH QC/QA, AS PER PLAN | 29 | Dowel Bar Inserter | Does the slip form paver with DBI meet project requirements? Document equipment. | 451.09B | 0 | 0 | 0 | 0 | 10/1/2020 | Pavements
| CA-Q-452 | 452E12021 | 8" NON-REINFORCED CONCRETE PAVEMENT, CLASS QC 1P WITH QC/QA, AS PER PLAN | 30 | Dowel Bar Inserter | Does the Contractor have a MIT Scan-2 or other approved equipment and trained personnel? Document equipment calibration date and document personnel training. | 451.09B | 0 | 0 | 0 | 0 | 10/1/2020 | Pavements
| CA-Q-452 | 452E12021 | 8" NON-REINFORCED CONCRETE PAVEMENT, CLASS QC 1P WITH QC/QA, AS PER PLAN | 31 | Dowel Bar Inserter | Has the Contractor submitted a plan with standard protocol for paving direction, naming conventions, and how exceptions will be handled? | 451.09B | 0 | 0 | 0 | 0 | 10/1/2020 | Pavements
| CA-Q-452 | 452E12021 | 8" NON-REINFORCED CONCRETE PAVEMENT, CLASS QC 1P WITH QC/QA, AS PER PLAN | 32 | Dowel Bar Inserter | Has the Contractor provided software to analyze equipment output files? | 451.09B | 0 | 0 | 0 | 0 | 10/1/2020 | Pavements
| CA-Q-452 | 452E12021 | 8" NON-REINFORCED CONCRETE PAVEMENT, CLASS QC 1P WITH QC/QA, AS PER PLAN | 33 | Dowel Bar Inserter | Has the Contractor performed an acceptable minimum 500 ft. test section? Each JS < JST 90% meet Acceptance Table 451.09-2 No dowel exceeds rejection tolerances Document test section location and results. | Table 451.09-2,3 | 0 | 0 | 0 | 0 | 10/1/2020 | Pavements
| CA-Q-452 | 452E12021 | 8" NON-REINFORCED CONCRETE PAVEMENT, CLASS QC 1P WITH QC/QA, AS PER PLAN | 34 | Dowel Bar Inserter | Has the Contractor measured every 10th joint on the project for compliance? If more than 10% exceed acceptance but are less than rejection increase scanning to every 5th joint. | 451.09B | 0 | 0 | 0 | 0 | 10/1/2020 | Pavements
| CA-Q-452 | 452E12021 | 8" NON-REINFORCED CONCRETE PAVEMENT, CLASS QC 1P WITH QC/QA, AS PER PLAN | 35 | Dowel Bar Inserter | Has the Contractor submitted previous day's scan results and are they acceptable? If results are not acceptable additional scanning should be performed and paving may need to cease. | 451.09 | 0 | 0 | 0 | 0 | 10/1/2020 | Pavements
| CA-Q-452 | 452E12021 | 8" NON-REINFORCED CONCRETE PAVEMENT, CLASS QC 1P WITH QC/QA, AS PER PLAN | 36 | Dowel Bar Inserter | Do all scanned joints meet acceptance requirement? If no, repairs must be done per the approved corrective action plan. Document locations and repairs. | 451.09B | 0 | 0 | 0 | 0 | 10/1/2020 | Pavements
| CA-Q-452 | 452E12021 | 8" NON-REINFORCED CONCRETE PAVEMENT, CLASS QC 1P WITH QC/QA, AS PER PLAN | 37 | Tiebars | Epoxy coated tiebars or epoxy coated hook bolts in longitudinal joints spaced at 30" centers? 6 bars per 15 ft. slab 8 bars per 21 ft. slab | 451.09 A / BP-2.1, Table A | 0 | 0 | 0 | 0 | 10/1/2020 | Pavements
| CA-Q-452 | 452E12021 | 8" NON-REINFORCED CONCRETE PAVEMENT, CLASS QC 1P WITH QC/QA, AS PER PLAN | 38 | Tiebars | Tiebars or hook bolts epoxy coated? | 451.02 / 451.09 A / 709.00 | 0 | 0 | 0 | 0 | 10/1/2020 | Pavements
| CA-Q-452 | 452E12021 | 8" NON-REINFORCED CONCRETE PAVEMENT, CLASS QC 1P WITH QC/QA, AS PER PLAN | 39 | Tiebars | Tiebars are #5 x 30 in.? | 451.09 A / BP-2.1, Table A | 0 | 0 | 0 | 0 | 10/1/2020 | Pavements
| CA-Q-452 | 452E12021 | 8" NON-REINFORCED CONCRETE PAVEMENT, CLASS QC 1P WITH QC/QA, AS PER PLAN | 40 | Tiebars | Hook bolts are 6 in. & 8 in. w/ 2 in. leg, 9/16 in. D. and coupling 1-7/8 in., or wiggle bolt (12 in. x 9/16 in. D.)? | 451.09 A / BP-2.1, Table A | 0 | 0 | 0 | 0 | 10/1/2020 | Pavements
| CA-Q-452 | 452E12021 | 8" NON-REINFORCED CONCRETE PAVEMENT, CLASS QC 1P WITH QC/QA, AS PER PLAN | 41 | Tiebars | Tiebars installed by mechanical equipment or secured by chairs? Document installation method. | 451.09 A | 0 | 0 | 0 | 0 | 10/1/2020 | Pavements
| CA-Q-452 | 452E12021 | 8" NON-REINFORCED CONCRETE PAVEMENT, CLASS QC 1P WITH QC/QA, AS PER PLAN | 42 | Tiebars | Tiebars being installed at mid-depth at longitudinal joints? | 451.09 A / BP-2.1 | 0 | 0 | 0 | 0 | 10/1/2020 | Pavements
| CA-Q-452 | 452E12021 | 8" NON-REINFORCED CONCRETE PAVEMENT, CLASS QC 1P WITH QC/QA, AS PER PLAN | 43 | Tiebars | Tiebars placed minimum distance from centerline of dowel basket (transverse joint)? 15 in. min for 15 ft. slabs 21 in. min for 21 ft. slabs | BP-2.1 | 0 | 0 | 0 | 0 | 10/1/2020 | Pavements
| CA-Q-452 | 452E12021 | 8" NON-REINFORCED CONCRETE PAVEMENT, CLASS QC 1P WITH QC/QA, AS PER PLAN | 44 | Concrete Placement | Contractor has a separate spreader in the paving train when width of pavement is ≥ 12-feet and plan qty > 10,000 SY? Spreader may be waived when using slip form paver with dowel bar inserter but concrete must be placed uniformly. | 451.07 | 0 | 0 | 0 | 0 | 10/1/2020 | Pavements
| CA-Q-452 | 452E12021 | 8" NON-REINFORCED CONCRETE PAVEMENT, CLASS QC 1P WITH QC/QA, AS PER PLAN | 45 | Concrete Placement | Dowel basket assemblies vibrated by separate internal vibrator? | 451.07 | 0 | 0 | 0 | 0 | 10/1/2020 | Pavements
| CA-Q-452 | 452E12021 | 8" NON-REINFORCED CONCRETE PAVEMENT, CLASS QC 1P WITH QC/QA, AS PER PLAN | 46 | Concrete Placement | Have previous pavement placements attained beam breaks of 500 psi AND at least 3 days cure time prior to using for finishing equipment operations? Note: allowance is for finishing equipment only. | 451.07 | 0 | 0 | 0 | 0 | 10/1/2020 | Pavements
| CA-Q-452 | 452E12021 | 8" NON-REINFORCED CONCRETE PAVEMENT, CLASS QC 1P WITH QC/QA, AS PER PLAN | 47 | Concrete Placement | Subbase material is not frozen and is free of frost? | 451.07 | 0 | 0 | 0 | 0 | 10/1/2020 | Pavements
| CA-Q-452 | 452E12021 | 8" NON-REINFORCED CONCRETE PAVEMENT, CLASS QC 1P WITH QC/QA, AS PER PLAN | 48 | Concrete Placement | Subbase has been thoroughly moistened prior to paving? | 451.07 | 0 | 0 | 0 | 0 | 10/1/2020 | Pavements
| CA-Q-452 | 452E12021 | 8" NON-REINFORCED CONCRETE PAVEMENT, CLASS QC 1P WITH QC/QA, AS PER PLAN | 49 | Concrete Placement | When paving on asphalt, the asphalt is coated with curing compound at 1gal/150SF? | 451.07 | 0 | 0 | 0 | 0 | 10/1/2020 | Pavements
| CA-Q-452 | 452E12021 | 8" NON-REINFORCED CONCRETE PAVEMENT, CLASS QC 1P WITH QC/QA, AS PER PLAN | 50 | Concrete Placement | Concrete is spread uniformly full width of the pavement? | 451.07 / MOP | 0 | 0 | 0 | 0 | 10/1/2020 | Pavements
| CA-Q-452 | 452E12021 | 8" NON-REINFORCED CONCRETE PAVEMENT, CLASS QC 1P WITH QC/QA, AS PER PLAN | 51 | Concrete Placement | Does the Contractor have an approved lighting system if placing after dark? | 451.07 | 0 | 0 | 0 | 0 | 10/1/2020 | Pavements
| CA-Q-452 | 452E12021 | 8" NON-REINFORCED CONCRETE PAVEMENT, CLASS QC 1P WITH QC/QA, AS PER PLAN | 52 | Concrete Placement | IF Air Temp ≤ 35° F is Concrete Temp 50 - 80°F? IF Air Temp > 35° F is Concrete Temp < 95°F? Document temps 4 times/day min. | 451.07 | 0 | 0 | 0 | 0 | 10/1/2020 | Pavements
| CA-Q-452 | 452E12021 | 8" NON-REINFORCED CONCRETE PAVEMENT, CLASS QC 1P WITH QC/QA, AS PER PLAN | 53 | Concrete Finishing | No water added to the pavement surface? | 451.10 | 0 | 0 | 0 | 0 | 10/1/2020 | Pavements
| CA-Q-452 | 452E12021 | 8" NON-REINFORCED CONCRETE PAVEMENT, CLASS QC 1P WITH QC/QA, AS PER PLAN | 54 | Concrete Finishing | Pavement edges are rounded with edging tool (1/8 in. at joints & 1/2 in. outside lane)? | 451.10 / BP-2.1 | 0 | 0 | 0 | 0 | 10/1/2020 | Pavements
| CA-Q-452 | 452E12021 | 8" NON-REINFORCED CONCRETE PAVEMENT, CLASS QC 1P WITH QC/QA, AS PER PLAN | 55 | Concrete Finishing | Surface textured with broom finish? | 451.10 | 0 | 0 | 0 | 0 | 10/1/2020 | Pavements
| CA-Q-452 | 452E12021 | 8" NON-REINFORCED CONCRETE PAVEMENT, CLASS QC 1P WITH QC/QA, AS PER PLAN | 56 | Concrete Finishing | Surface tined in longitudinal direction & straight? (3/4 in. Spaced, 1/8 in. Deep, 1/8 in. Wide). Transverse tining is only to be used in small areas, shoulders and gores as approved by the Engineer. | 451.10 | 0 | 0 | 0 | 0 | 10/1/2020 | Pavements
| CA-Q-452 | 452E12021 | 8" NON-REINFORCED CONCRETE PAVEMENT, CLASS QC 1P WITH QC/QA, AS PER PLAN | 57 | Concrete Finishing | Station numbers impressed in fresh concrete? | 451.10 | 0 | 0 | 0 | 0 | 10/1/2020 | Pavements
| CA-Q-452 | 452E12021 | 8" NON-REINFORCED CONCRETE PAVEMENT, CLASS QC 1P WITH QC/QA, AS PER PLAN | 58 | Concrete Curing | Self propelled curing machine with wind protection and shielding used? | 451.11 | 0 | 0 | 0 | 0 | 10/1/2020 | Pavements
| CA-Q-452 | 452E12021 | 8" NON-REINFORCED CONCRETE PAVEMENT, CLASS QC 1P WITH QC/QA, AS PER PLAN | 59 | Concrete Curing | Curing compound is white pigmented and properly agitated? | 451.11 / 705.07 / MOP | 0 | 0 | 0 | 0 | 10/1/2020 | Pavements
| CA-Q-452 | 452E12021 | 8" NON-REINFORCED CONCRETE PAVEMENT, CLASS QC 1P WITH QC/QA, AS PER PLAN | 60 | Concrete Curing | Curing compound applied uniformly after water sheen has disappeared? | 451.11 | 0 | 0 | 0 | 0 | 10/1/2020 | Pavements
| CA-Q-452 | 452E12021 | 8" NON-REINFORCED CONCRETE PAVEMENT, CLASS QC 1P WITH QC/QA, AS PER PLAN | 61 | Concrete Curing | Pavement edges sprayed with curing compound/after form removal (Fixed Form Construction)? | 451.11 | 0 | 0 | 0 | 0 | 10/1/2020 | Pavements
| CA-Q-452 | 452E12021 | 8" NON-REINFORCED CONCRETE PAVEMENT, CLASS QC 1P WITH QC/QA, AS PER PLAN | 62 | Concrete Curing | Curing compound rate check? Attach calculation (1gal/150SF min.) | 451.11 | 0 | 0 | 0 | 0 | 10/1/2020 | Pavements
| CA-Q-452 | 452E12021 | 8" NON-REINFORCED CONCRETE PAVEMENT, CLASS QC 1P WITH QC/QA, AS PER PLAN | 63 | Concrete Curing | Pavement protected from freezing for seven days or 600 psi beam break? | 451.11 | 0 | 0 | 0 | 0 | 10/1/2020 | Pavements
| CA-Q-452 | 452E12021 | 8" NON-REINFORCED CONCRETE PAVEMENT, CLASS QC 1P WITH QC/QA, AS PER PLAN | 64 | Concrete Curing | Pavement cured for seven days before opening to traffic or after 5 days with 600 psi beam break? | 451.17 | 0 | 0 | 0 | 0 | 10/1/2020 | Pavements
| CA-Q-452 | 452E12021 | 8" NON-REINFORCED CONCRETE PAVEMENT, CLASS QC 1P WITH QC/QA, AS PER PLAN | 65 | Sawing/Joint Seal | Contractor has a standby saw when cutting contraction joints? | 451.09 D | 0 | 0 | 0 | 0 | 10/1/2020 | Pavements
| CA-Q-452 | 452E12021 | 8" NON-REINFORCED CONCRETE PAVEMENT, CLASS QC 1P WITH QC/QA, AS PER PLAN | 66 | Sawing/Joint Seal | Sawing depth checked to assure compliance with the specifications? 1/4 in. ± 1/16 in. x T/4 for T ≤ 10 in. 1/4 in. ± 1/16 in. x T/3 for T > 10 in. Document locations checked and results. | 451.09 D / BP-2.2 | 0 | 0 | 0 | 0 | 10/1/2020 | Pavements
| CA-Q-452 | 452E12021 | 8" NON-REINFORCED CONCRETE PAVEMENT, CLASS QC 1P WITH QC/QA, AS PER PLAN | 67 | Sawing/Joint Seal | If using early entry saw: 1/8 in. W x 2-1/4 in. to 2-1/2 in. deep Document locations checked and results. | 451.09 D | 0 | 0 | 0 | 0 | 10/1/2020 | Pavements
| CA-Q-452 | 452E12021 | 8" NON-REINFORCED CONCRETE PAVEMENT, CLASS QC 1P WITH QC/QA, AS PER PLAN | 68 | Sawing/Joint Seal | Saw cuts straight and perpendicular to the pavement edge and without damage to the concrete? | 451.09 | 0 | 0 | 0 | 0 | 10/1/2020 | Pavements
| CA-Q-452 | 452E12021 | 8" NON-REINFORCED CONCRETE PAVEMENT, CLASS QC 1P WITH QC/QA, AS PER PLAN | 69 | Sawing/Joint Seal | Construction joints are placed at end of each days paving or when paving in suspended for 30 minutes or more? Locate construction joints at contraction joint location or no closer than 10ft to the adjacent contraction joint. Document location. | 451.09 | 0 | 0 | 0 | 0 | 10/1/2020 | Pavements
| CA-Q-452 | 452E12021 | 8" NON-REINFORCED CONCRETE PAVEMENT, CLASS QC 1P WITH QC/QA, AS PER PLAN | 70 | Sawing/Joint Seal | Expansion joints provided and sealed before opening to traffic? Use when pressure relief joint not provided at bridge structures or as shown on plans. | 451.09 / 451.16 | 0 | 0 | 0 | 0 | 10/1/2020 | Pavements
| CA-Q-452 | 452E12021 | 8" NON-REINFORCED CONCRETE PAVEMENT, CLASS QC 1P WITH QC/QA, AS PER PLAN | 71 | Concrete Testing | Concrete tests are performed at the point of placement? | MOP | 0 | 0 | 0 | 0 | 10/1/2020 | Pavements
| CA-Q-452 | 452E12021 | 8" NON-REINFORCED CONCRETE PAVEMENT, CLASS QC 1P WITH QC/QA, AS PER PLAN | 72 | Concrete Testing | Paver train is not resulting in segregation of the mixture or loss of air content? Check air content in front of and behind the paver at the same location and compare at least once per day. Document results. | 451.04A | 0 | 0 | 0 | 0 | 10/1/2020 | Pavements
| CA-Q-452 | 452E12021 | 8" NON-REINFORCED CONCRETE PAVEMENT, CLASS QC 1P WITH QC/QA, AS PER PLAN | 74 | Concrete Testing | Contractor Technician testing material per approved QC plan? This is required for concrete with QC/QA. | 455.04 | 0 | 0 | 0 | 0 | 10/1/2020 | Pavements
| CA-Q-452 | 452E12021 | 8" NON-REINFORCED CONCRETE PAVEMENT, CLASS QC 1P WITH QC/QA, AS PER PLAN | 75 | Concrete Testing | Inspector running side-by-side Air / Slump testing with technician for at least 10% of the tests? Air Comparison = ± 1% Slump Comparison = ± 1 in. Document results and comparison. | 455.05 | 0 | 0 | 0 | 0 | 10/1/2020 | Pavements
| CA-Q-452 | 452E12021 | 8" NON-REINFORCED CONCRETE PAVEMENT, CLASS QC 1P WITH QC/QA, AS PER PLAN | 76 | Concrete Testing | Two concrete test beams made every 7500 square yards? Document beam results and locations. | 451.07 | 0 | 0 | 0 | 0 | 10/1/2020 | Pavements
| CA-Q-452 | 452E12021 | 8" NON-REINFORCED CONCRETE PAVEMENT, CLASS QC 1P WITH QC/QA, AS PER PLAN | 77 | Concrete Testing | 10-ft. straight edge being used to check surface trueness after finishing (1/8 in. in 10 feet or 1/4 in. in 10 feet)? | 451.10 | 0 | 0 | 0 | 0 | 10/1/2020 | Pavements
| CA-Q-452 | 452E12021 | 8" NON-REINFORCED CONCRETE PAVEMENT, CLASS QC 1P WITH QC/QA, AS PER PLAN | 78 | Concrete Testing | Slip Form Pavement thickness checks made during paving. Thickness cannot vary from typical section by more than 1/4 in. at longitudinal joints and 1/2 in. outside edge. Document check locations and results. | 451.04 B / MOP | 0 | 0 | 0 | 0 | 10/1/2020 | Pavements
| CA-Q-452 | 452E12021 | 8" NON-REINFORCED CONCRETE PAVEMENT, CLASS QC 1P WITH QC/QA, AS PER PLAN | 79 | Concrete Testing | Cores taken for pavement area in 2000 SY sublots using Supplement 1064? Document core locations. | 451.18 | 0 | 0 | 0 | 0 | 10/1/2020 | Pavements
| CA-Q-452 | 452E12021 | 8" NON-REINFORCED CONCRETE PAVEMENT, CLASS QC 1P WITH QC/QA, AS PER PLAN | 80 | Smoothness | Surface variations measured for 1/8 inch in 10 feet or 1/4 inch in 10 feet for ramps? | 451.13 | 0 | 0 | 0 | 0 | 10/1/2020 | Pavements
| CA-Q-452 | 452E12021 | 8" NON-REINFORCED CONCRETE PAVEMENT, CLASS QC 1P WITH QC/QA, AS PER PLAN | 81 | Smoothness | If PN 420 applies has surface profile been measured? | PN420 | 0 | 0 | 0 | 0 | 10/1/2020 | Pavements
| CA-Q-452 | 452E12021 | 8" NON-REINFORCED CONCRETE PAVEMENT, CLASS QC 1P WITH QC/QA, AS PER PLAN | 82 | Smoothness | Has corrective action plan been submitted and approved? Document any repair locations and methods. | 451.13 | 0 | 0 | 0 | 0 | 10/1/2020 | Pavements
| CA-Q-452 | 452E12021 | 8" NON-REINFORCED CONCRETE PAVEMENT, CLASS QC 1P WITH QC/QA, AS PER PLAN | 83 | Opening to Traffic | Has pavement been evaluated for acceptance, (repair plan submitted and approved) if required? | 451.17 | 0 | 0 | 0 | 0 | 10/1/2020 | Pavements
| CA-Q-452 | 452E12021 | 8" NON-REINFORCED CONCRETE PAVEMENT, CLASS QC 1P WITH QC/QA, AS PER PLAN | 84 | Opening to Traffic | Before opening to traffic: 600 psi beam break with 5 day cure? OR 7 days elapsed? Note: Pavement can be opened in 3 days with 600 psi beam break with the use of high early strength concrete | 451.17 | 0 | 0 | 0 | 0 | 10/1/2020 | Pavements
| CA-Q-452 | 452E12021 | 8" NON-REINFORCED CONCRETE PAVEMENT, CLASS QC 1P WITH QC/QA, AS PER PLAN | 85 | Opening to Traffic | Are there any pavement thickness deficiencies? If yes, please document the locations and how they are rectified. | 451.18 | 0 | 0 | 0 | 0 | 10/1/2020 | Pavements
| CA-Q-452 | 452E12021 | 8" NON-REINFORCED CONCRETE PAVEMENT, CLASS QC 1P WITH QC/QA, AS PER PLAN | 86 | Opening to Traffic | Are there any pavement strength deficiencies? If yes, please document the locations and how they are rectified. | 451.18 | 0 | 0 | 0 | 0 | 10/1/2020 | Pavements
| CA-Q-452 | 452E12050 | 8" NON-REINFORCED CONCRETE PAVEMENT, CLASS QC MS | 0.3 | General | Does the JMF match the material requirements? Document the approved JMF. | 451.01 | 0 | 0 | 0 | 0 | 10/1/2020 | Pavements
| CA-Q-452 | 452E12050 | 8" NON-REINFORCED CONCRETE PAVEMENT, CLASS QC MS | 0.6 | General | Has the Contractor submitted an acceptable Hiperpav analysis in (.hp3) digital format that does not predict early age cracking? | 451.09 | 0 | 0 | 0 | 0 | 10/1/2020 | Pavements
| CA-Q-452 | 452E12050 | 8" NON-REINFORCED CONCRETE PAVEMENT, CLASS QC MS | 0.7 | General | Has the file been checked in Hiperpav per S1033 to ensure that the appropriate project conditions, weather conditions, and strategy are input? | 451.09 | 0 | 0 | 0 | 0 | 10/1/2020 | Pavements
| CA-Q-452 | 452E12050 | 8" NON-REINFORCED CONCRETE PAVEMENT, CLASS QC MS | 1 | Equipment | Paving machine is self propelled and has internal vibrators? Roller vibratory screeds are not acceptable for typical placements. Document Equipment. | 451.04 | 0 | 0 | 0 | 0 | 10/1/2020 | Pavements
| CA-Q-452 | 452E12050 | 8" NON-REINFORCED CONCRETE PAVEMENT, CLASS QC MS | 2 | Equipment | Paving train is capable of uniformly distributing and consolidating concrete at the delivery rate? | 451.04 | 0 | 0 | 0 | 0 | 10/1/2020 | Pavements
| CA-Q-452 | 452E12050 | 8" NON-REINFORCED CONCRETE PAVEMENT, CLASS QC MS | 3 | Fixed Forms | Is the paving equipment capable of operating on the forms without displacement of forms? | 451.04A | 0 | 0 | 0 | 0 | 10/1/2020 | Pavements
| CA-Q-452 | 452E12050 | 8" NON-REINFORCED CONCRETE PAVEMENT, CLASS QC MS | 4 | Fixed Forms | Are the forms steel and of depth equal to the specified pavement thickness? Document depth of form. | 451.04A | 0 | 0 | 0 | 0 | 10/1/2020 | Pavements
| CA-Q-452 | 452E12050 | 8" NON-REINFORCED CONCRETE PAVEMENT, CLASS QC MS | 5 | Fixed Forms | Are the form sections at least 10 ft. in length without horizontal joints in the height of the form? Built up forms can only be used on small projects < 2000SY. | 451.04A | 0 | 0 | 0 | 0 | 10/1/2020 | Pavements
| CA-Q-452 | 452E12050 | 8" NON-REINFORCED CONCRETE PAVEMENT, CLASS QC MS | 6 | Fixed Forms | Are forms clean, straight and oiled prior to each use? | 451.04A | 0 | 0 | 0 | 0 | 10/1/2020 | Pavements
| CA-Q-452 | 452E12050 | 8" NON-REINFORCED CONCRETE PAVEMENT, CLASS QC MS | 7 | Fixed Forms | Are forms set to the proper grade and alignment? 1/8 in. in 10 ft. Top face 1/4 in. in 10 ft. Vertical face Document check locations and results. | 451.05 | 0 | 0 | 0 | 0 | 10/1/2020 | Pavements
| CA-Q-452 | 452E12050 | 8" NON-REINFORCED CONCRETE PAVEMENT, CLASS QC MS | 8 | Fixed Forms | Are forms placed on uniformly on compacted material? | 451.05 | 0 | 0 | 0 | 0 | 10/1/2020 | Pavements
| CA-Q-452 | 452E12050 | 8" NON-REINFORCED CONCRETE PAVEMENT, CLASS QC MS | 9 | Fixed Forms | Are forms securely pinned to the subbase? | 451.04 & 451.06A | 0 | 0 | 0 | 0 | 10/1/2020 | Pavements
| CA-Q-452 | 452E12050 | 8" NON-REINFORCED CONCRETE PAVEMENT, CLASS QC MS | 10 | Fixed Forms | Has the subbase been checked for proper cross slope or trimmed with automatic trimmer? | 451.06 A | 0 | 0 | 0 | 0 | 10/1/2020 | Pavements
| CA-Q-452 | 452E12050 | 8" NON-REINFORCED CONCRETE PAVEMENT, CLASS QC MS | 11 | Fixed Forms | The removal of forms is not causing any damage to the concrete. | 451.12 | 0 | 0 | 0 | 0 | 10/1/2020 | Pavements
| CA-Q-452 | 452E12050 | 8" NON-REINFORCED CONCRETE PAVEMENT, CLASS QC MS | 12 | Slip Form Paving | Are vibrators operating at 7000 to 11,000 impulses per minute and set so they are not making contact with any reinforcing steel or dowels, etc.? | 451.04B | 0 | 0 | 0 | 0 | 10/1/2020 | Pavements
| CA-Q-452 | 452E12050 | 8" NON-REINFORCED CONCRETE PAVEMENT, CLASS QC MS | 13 | Slip Form Paving | Do the vibrators start and stop with paver starts and stops? | 451.04B | 0 | 0 | 0 | 0 | 10/1/2020 | Pavements
| CA-Q-452 | 452E12050 | 8" NON-REINFORCED CONCRETE PAVEMENT, CLASS QC MS | 14 | Slip Form Paving | Is the paver providing an unsegregated mat with no displacement of coarse aggregate? | 451.04B | 0 | 0 | 0 | 0 | 10/1/2020 | Pavements
| CA-Q-452 | 452E12050 | 8" NON-REINFORCED CONCRETE PAVEMENT, CLASS QC MS | 15 | Slip Form Paving | Does the paver have an operating vibration monitoring system? Not required for shoulders, gores or projects less than 10,000SY. | 451.04B | 0 | 0 | 0 | 0 | 10/1/2020 | Pavements
| CA-Q-452 | 452E12050 | 8" NON-REINFORCED CONCRETE PAVEMENT, CLASS QC MS | 16 | Slip Form Paving | Has the previous paving days vibration monitoring report been submitted and reviewed for compliance? | 451.04B | 0 | 0 | 0 | 0 | 10/1/2020 | Pavements
| CA-Q-452 | 452E12050 | 8" NON-REINFORCED CONCRETE PAVEMENT, CLASS QC MS | 17 | Slip Form Paving | Is the paver accurately controlling the finished grade to the preset grade line? Document locations checked for finished grade. | 451.04B | 0 | 0 | 0 | 0 | 10/1/2020 | Pavements
| CA-Q-452 | 452E12050 | 8" NON-REINFORCED CONCRETE PAVEMENT, CLASS QC MS | 18 | Slip Form Paving | Has the subbase been checked for proper cross slope and trimmed with automatic trimmer? | 451.06 B | 0 | 0 | 0 | 0 | 10/1/2020 | Pavements
| CA-Q-452 | 452E12050 | 8" NON-REINFORCED CONCRETE PAVEMENT, CLASS QC MS | 19 | Dowels | Proper diameter dowels used? 1 in. dowel for T < 8.5 in. 1.25 in. dowel for 8.5 in. < T ≤10 in. 1.5 in. dowel for T > 10 in. | Table 451.09-1 | 0 | 0 | 0 | 0 | 10/1/2020 | Pavements
| CA-Q-452 | 452E12050 | 8" NON-REINFORCED CONCRETE PAVEMENT, CLASS QC MS | 20 | Dowels | Dowels bars and basket assemblies are epoxy coated? | 451.02 / 709.00 / 709.13 | 0 | 0 | 0 | 0 | 10/1/2020 | Pavements
| CA-Q-452 | 452E12050 | 8" NON-REINFORCED CONCRETE PAVEMENT, CLASS QC MS | 21 | Dowels | Proper number of dowels and spacing provided? Document number and spacing. | 451.09 B / BP-2.2 | 0 | 0 | 0 | 0 | 10/1/2020 | Pavements
| CA-Q-452 | 452E12050 | 8" NON-REINFORCED CONCRETE PAVEMENT, CLASS QC MS | 22 | Dowel Baskets | Dowel baskets anchored to base using approved method? At least 8 pins (½ in. D. x 18 in. long) driven at angle? Power-driven fasteners/pins/clips allowed on concrete or stabilized base. | 451.09 B | 0 | 0 | 0 | 0 | 10/1/2020 | Pavements
| CA-Q-452 | 452E12050 | 8" NON-REINFORCED CONCRETE PAVEMENT, CLASS QC MS | 23 | Dowel Baskets | Dowels in baskets are parallel to the subbase? Document check locations and results. | 451.09 B / BP-2.2 | 0 | 0 | 0 | 0 | 10/1/2020 | Pavements
| CA-Q-452 | 452E12050 | 8" NON-REINFORCED CONCRETE PAVEMENT, CLASS QC MS | 24 | Dowel Baskets | Dowels in baskets are positioned at mid-slab? Document check locations and results. | 451.09 B / BP-2.2 | 0 | 0 | 0 | 0 | 10/1/2020 | Pavements
| CA-Q-452 | 452E12050 | 8" NON-REINFORCED CONCRETE PAVEMENT, CLASS QC MS | 25 | Dowel Baskets | Free end of dowels coated with new light form oil within 2 hours of paving? | 451.09 B | 0 | 0 | 0 | 0 | 10/1/2020 | Pavements
| CA-Q-452 | 452E12050 | 8" NON-REINFORCED CONCRETE PAVEMENT, CLASS QC MS | 26 | Dowel Baskets | Shipping wires removed immediately prior to paving? | 451.09 B | 0 | 0 | 0 | 0 | 10/1/2020 | Pavements
| CA-Q-452 | 452E12050 | 8" NON-REINFORCED CONCRETE PAVEMENT, CLASS QC MS | 27 | Dowel Baskets | At expansion joints, PFEJ board fits tight, caps installed & dowels oiled? | 451.09 C | 0 | 0 | 0 | 0 | 10/1/2020 | Pavements
| CA-Q-452 | 452E12050 | 8" NON-REINFORCED CONCRETE PAVEMENT, CLASS QC MS | 28 | Dowel Baskets | Dowel basket exposure to weather and sunlight limited to 180 days? | 709.13 | 0 | 0 | 0 | 0 | 10/1/2020 | Pavements
| CA-Q-452 | 452E12050 | 8" NON-REINFORCED CONCRETE PAVEMENT, CLASS QC MS | 29 | Dowel Bar Inserter | Does the slip form paver with DBI meet project requirements? Document equipment. | 451.09B | 0 | 0 | 0 | 0 | 10/1/2020 | Pavements
| CA-Q-452 | 452E12050 | 8" NON-REINFORCED CONCRETE PAVEMENT, CLASS QC MS | 30 | Dowel Bar Inserter | Does the Contractor have a MIT Scan-2 or other approved equipment and trained personnel? Document equipment calibration date and document personnel training. | 451.09B | 0 | 0 | 0 | 0 | 10/1/2020 | Pavements
| CA-Q-452 | 452E12050 | 8" NON-REINFORCED CONCRETE PAVEMENT, CLASS QC MS | 31 | Dowel Bar Inserter | Has the Contractor submitted a plan with standard protocol for paving direction, naming conventions, and how exceptions will be handled? | 451.09B | 0 | 0 | 0 | 0 | 10/1/2020 | Pavements
| CA-Q-452 | 452E12050 | 8" NON-REINFORCED CONCRETE PAVEMENT, CLASS QC MS | 32 | Dowel Bar Inserter | Has the Contractor provided software to analyze equipment output files? | 451.09B | 0 | 0 | 0 | 0 | 10/1/2020 | Pavements
| CA-Q-452 | 452E12050 | 8" NON-REINFORCED CONCRETE PAVEMENT, CLASS QC MS | 33 | Dowel Bar Inserter | Has the Contractor performed an acceptable minimum 500 ft. test section? Each JS < JST 90% meet Acceptance Table 451.09-2 No dowel exceeds rejection tolerances Document test section location and results. | Table 451.09-2,3 | 0 | 0 | 0 | 0 | 10/1/2020 | Pavements
| CA-Q-452 | 452E12050 | 8" NON-REINFORCED CONCRETE PAVEMENT, CLASS QC MS | 34 | Dowel Bar Inserter | Has the Contractor measured every 10th joint on the project for compliance? If more than 10% exceed acceptance but are less than rejection increase scanning to every 5th joint. | 451.09B | 0 | 0 | 0 | 0 | 10/1/2020 | Pavements
| CA-Q-452 | 452E12050 | 8" NON-REINFORCED CONCRETE PAVEMENT, CLASS QC MS | 35 | Dowel Bar Inserter | Has the Contractor submitted previous day's scan results and are they acceptable? If results are not acceptable additional scanning should be performed and paving may need to cease. | 451.09 | 0 | 0 | 0 | 0 | 10/1/2020 | Pavements
| CA-Q-452 | 452E12050 | 8" NON-REINFORCED CONCRETE PAVEMENT, CLASS QC MS | 36 | Dowel Bar Inserter | Do all scanned joints meet acceptance requirement? If no, repairs must be done per the approved corrective action plan. Document locations and repairs. | 451.09B | 0 | 0 | 0 | 0 | 10/1/2020 | Pavements
| CA-Q-452 | 452E12050 | 8" NON-REINFORCED CONCRETE PAVEMENT, CLASS QC MS | 37 | Tiebars | Epoxy coated tiebars or epoxy coated hook bolts in longitudinal joints spaced at 30" centers? 6 bars per 15 ft. slab 8 bars per 21 ft. slab | 451.09 A / BP-2.1, Table A | 0 | 0 | 0 | 0 | 10/1/2020 | Pavements
| CA-Q-452 | 452E12050 | 8" NON-REINFORCED CONCRETE PAVEMENT, CLASS QC MS | 38 | Tiebars | Tiebars or hook bolts epoxy coated? | 451.02 / 451.09 A / 709.00 | 0 | 0 | 0 | 0 | 10/1/2020 | Pavements
| CA-Q-452 | 452E12050 | 8" NON-REINFORCED CONCRETE PAVEMENT, CLASS QC MS | 39 | Tiebars | Tiebars are #5 x 30 in.? | 451.09 A / BP-2.1, Table A | 0 | 0 | 0 | 0 | 10/1/2020 | Pavements
| CA-Q-452 | 452E12050 | 8" NON-REINFORCED CONCRETE PAVEMENT, CLASS QC MS | 40 | Tiebars | Hook bolts are 6 in. & 8 in. w/ 2 in. leg, 9/16 in. D. and coupling 1-7/8 in., or wiggle bolt (12 in. x 9/16 in. D.)? | 451.09 A / BP-2.1, Table A | 0 | 0 | 0 | 0 | 10/1/2020 | Pavements
| CA-Q-452 | 452E12050 | 8" NON-REINFORCED CONCRETE PAVEMENT, CLASS QC MS | 41 | Tiebars | Tiebars installed by mechanical equipment or secured by chairs? Document installation method. | 451.09 A | 0 | 0 | 0 | 0 | 10/1/2020 | Pavements
| CA-Q-452 | 452E12050 | 8" NON-REINFORCED CONCRETE PAVEMENT, CLASS QC MS | 42 | Tiebars | Tiebars being installed at mid-depth at longitudinal joints? | 451.09 A / BP-2.1 | 0 | 0 | 0 | 0 | 10/1/2020 | Pavements
| CA-Q-452 | 452E12050 | 8" NON-REINFORCED CONCRETE PAVEMENT, CLASS QC MS | 43 | Tiebars | Tiebars placed minimum distance from centerline of dowel basket (transverse joint)? 15 in. min for 15 ft. slabs 21 in. min for 21 ft. slabs | BP-2.1 | 0 | 0 | 0 | 0 | 10/1/2020 | Pavements
| CA-Q-452 | 452E12050 | 8" NON-REINFORCED CONCRETE PAVEMENT, CLASS QC MS | 44 | Concrete Placement | Contractor has a separate spreader in the paving train when width of pavement is ≥ 12-feet and plan qty > 10,000 SY? Spreader may be waived when using slip form paver with dowel bar inserter but concrete must be placed uniformly. | 451.07 | 0 | 0 | 0 | 0 | 10/1/2020 | Pavements
| CA-Q-452 | 452E12050 | 8" NON-REINFORCED CONCRETE PAVEMENT, CLASS QC MS | 45 | Concrete Placement | Dowel basket assemblies vibrated by separate internal vibrator? | 451.07 | 0 | 0 | 0 | 0 | 10/1/2020 | Pavements
| CA-Q-452 | 452E12050 | 8" NON-REINFORCED CONCRETE PAVEMENT, CLASS QC MS | 46 | Concrete Placement | Have previous pavement placements attained beam breaks of 500 psi AND at least 3 days cure time prior to using for finishing equipment operations? Note: allowance is for finishing equipment only. | 451.07 | 0 | 0 | 0 | 0 | 10/1/2020 | Pavements
| CA-Q-452 | 452E12050 | 8" NON-REINFORCED CONCRETE PAVEMENT, CLASS QC MS | 47 | Concrete Placement | Subbase material is not frozen and is free of frost? | 451.07 | 0 | 0 | 0 | 0 | 10/1/2020 | Pavements
| CA-Q-452 | 452E12050 | 8" NON-REINFORCED CONCRETE PAVEMENT, CLASS QC MS | 48 | Concrete Placement | Subbase has been thoroughly moistened prior to paving? | 451.07 | 0 | 0 | 0 | 0 | 10/1/2020 | Pavements
| CA-Q-452 | 452E12050 | 8" NON-REINFORCED CONCRETE PAVEMENT, CLASS QC MS | 49 | Concrete Placement | When paving on asphalt, the asphalt is coated with curing compound at 1gal/150SF? | 451.07 | 0 | 0 | 0 | 0 | 10/1/2020 | Pavements
| CA-Q-452 | 452E12050 | 8" NON-REINFORCED CONCRETE PAVEMENT, CLASS QC MS | 50 | Concrete Placement | Concrete is spread uniformly full width of the pavement? | 451.07 / MOP | 0 | 0 | 0 | 0 | 10/1/2020 | Pavements
| CA-Q-452 | 452E12050 | 8" NON-REINFORCED CONCRETE PAVEMENT, CLASS QC MS | 51 | Concrete Placement | Does the Contractor have an approved lighting system if placing after dark? | 451.07 | 0 | 0 | 0 | 0 | 10/1/2020 | Pavements
| CA-Q-452 | 452E12050 | 8" NON-REINFORCED CONCRETE PAVEMENT, CLASS QC MS | 52 | Concrete Placement | IF Air Temp ≤ 35° F is Concrete Temp 50 - 80°F? IF Air Temp > 35° F is Concrete Temp < 95°F? Document temps 4 times/day min. | 451.07 | 0 | 0 | 0 | 0 | 10/1/2020 | Pavements
| CA-Q-452 | 452E12050 | 8" NON-REINFORCED CONCRETE PAVEMENT, CLASS QC MS | 53 | Concrete Finishing | No water added to the pavement surface? | 451.10 | 0 | 0 | 0 | 0 | 10/1/2020 | Pavements
| CA-Q-452 | 452E12050 | 8" NON-REINFORCED CONCRETE PAVEMENT, CLASS QC MS | 54 | Concrete Finishing | Pavement edges are rounded with edging tool (1/8 in. at joints & 1/2 in. outside lane)? | 451.10 / BP-2.1 | 0 | 0 | 0 | 0 | 10/1/2020 | Pavements
| CA-Q-452 | 452E12050 | 8" NON-REINFORCED CONCRETE PAVEMENT, CLASS QC MS | 55 | Concrete Finishing | Surface textured with broom finish? | 451.10 | 0 | 0 | 0 | 0 | 10/1/2020 | Pavements
| CA-Q-452 | 452E12050 | 8" NON-REINFORCED CONCRETE PAVEMENT, CLASS QC MS | 56 | Concrete Finishing | Surface tined in longitudinal direction & straight? (3/4 in. Spaced, 1/8 in. Deep, 1/8 in. Wide). Transverse tining is only to be used in small areas, shoulders and gores as approved by the Engineer. | 451.10 | 0 | 0 | 0 | 0 | 10/1/2020 | Pavements
| CA-Q-452 | 452E12050 | 8" NON-REINFORCED CONCRETE PAVEMENT, CLASS QC MS | 57 | Concrete Finishing | Station numbers impressed in fresh concrete? | 451.10 | 0 | 0 | 0 | 0 | 10/1/2020 | Pavements
| CA-Q-452 | 452E12050 | 8" NON-REINFORCED CONCRETE PAVEMENT, CLASS QC MS | 58 | Concrete Curing | Self propelled curing machine with wind protection and shielding used? | 451.11 | 0 | 0 | 0 | 0 | 10/1/2020 | Pavements
| CA-Q-452 | 452E12050 | 8" NON-REINFORCED CONCRETE PAVEMENT, CLASS QC MS | 59 | Concrete Curing | Curing compound is white pigmented and properly agitated? | 451.11 / 705.07 / MOP | 0 | 0 | 0 | 0 | 10/1/2020 | Pavements
| CA-Q-452 | 452E12050 | 8" NON-REINFORCED CONCRETE PAVEMENT, CLASS QC MS | 60 | Concrete Curing | Curing compound applied uniformly after water sheen has disappeared? | 451.11 | 0 | 0 | 0 | 0 | 10/1/2020 | Pavements
| CA-Q-452 | 452E12050 | 8" NON-REINFORCED CONCRETE PAVEMENT, CLASS QC MS | 61 | Concrete Curing | Pavement edges sprayed with curing compound/after form removal (Fixed Form Construction)? | 451.11 | 0 | 0 | 0 | 0 | 10/1/2020 | Pavements
| CA-Q-452 | 452E12050 | 8" NON-REINFORCED CONCRETE PAVEMENT, CLASS QC MS | 62 | Concrete Curing | Curing compound rate check? Attach calculation (1gal/150SF min.) | 451.11 | 0 | 0 | 0 | 0 | 10/1/2020 | Pavements
| CA-Q-452 | 452E12050 | 8" NON-REINFORCED CONCRETE PAVEMENT, CLASS QC MS | 63 | Concrete Curing | Pavement protected from freezing for seven days or 600 psi beam break? | 451.11 | 0 | 0 | 0 | 0 | 10/1/2020 | Pavements
| CA-Q-452 | 452E12050 | 8" NON-REINFORCED CONCRETE PAVEMENT, CLASS QC MS | 64 | Concrete Curing | Pavement cured for seven days before opening to traffic or after 5 days with 600 psi beam break? | 451.17 | 0 | 0 | 0 | 0 | 10/1/2020 | Pavements
| CA-Q-452 | 452E12050 | 8" NON-REINFORCED CONCRETE PAVEMENT, CLASS QC MS | 65 | Sawing/Joint Seal | Contractor has a standby saw when cutting contraction joints? | 451.09 D | 0 | 0 | 0 | 0 | 10/1/2020 | Pavements
| CA-Q-452 | 452E12050 | 8" NON-REINFORCED CONCRETE PAVEMENT, CLASS QC MS | 66 | Sawing/Joint Seal | Sawing depth checked to assure compliance with the specifications? 1/4 in. ± 1/16 in. x T/4 for T ≤ 10 in. 1/4 in. ± 1/16 in. x T/3 for T > 10 in. Document locations checked and results. | 451.09 D / BP-2.2 | 0 | 0 | 0 | 0 | 10/1/2020 | Pavements
| CA-Q-452 | 452E12050 | 8" NON-REINFORCED CONCRETE PAVEMENT, CLASS QC MS | 67 | Sawing/Joint Seal | If using early entry saw: 1/8 in. W x 2-1/4 in. to 2-1/2 in. deep Document locations checked and results. | 451.09 D | 0 | 0 | 0 | 0 | 10/1/2020 | Pavements
| CA-Q-452 | 452E12050 | 8" NON-REINFORCED CONCRETE PAVEMENT, CLASS QC MS | 68 | Sawing/Joint Seal | Saw cuts straight and perpendicular to the pavement edge and without damage to the concrete? | 451.09 | 0 | 0 | 0 | 0 | 10/1/2020 | Pavements
| CA-Q-452 | 452E12050 | 8" NON-REINFORCED CONCRETE PAVEMENT, CLASS QC MS | 69 | Sawing/Joint Seal | Construction joints are placed at end of each days paving or when paving in suspended for 30 minutes or more? Locate construction joints at contraction joint location or no closer than 10ft to the adjacent contraction joint. Document location. | 451.09 | 0 | 0 | 0 | 0 | 10/1/2020 | Pavements
| CA-Q-452 | 452E12050 | 8" NON-REINFORCED CONCRETE PAVEMENT, CLASS QC MS | 70 | Sawing/Joint Seal | Expansion joints provided and sealed before opening to traffic? Use when pressure relief joint not provided at bridge structures or as shown on plans. | 451.09 / 451.16 | 0 | 0 | 0 | 0 | 10/1/2020 | Pavements
| CA-Q-452 | 452E12050 | 8" NON-REINFORCED CONCRETE PAVEMENT, CLASS QC MS | 71 | Concrete Testing | Concrete tests are performed at the point of placement? | MOP | 0 | 0 | 0 | 0 | 10/1/2020 | Pavements
| CA-Q-452 | 452E12050 | 8" NON-REINFORCED CONCRETE PAVEMENT, CLASS QC MS | 72 | Concrete Testing | Paver train is not resulting in segregation of the mixture or loss of air content? Check air content in front of and behind the paver at the same location and compare at least once per day. Document results. | 451.04A | 0 | 0 | 0 | 0 | 10/1/2020 | Pavements
| CA-Q-452 | 452E12050 | 8" NON-REINFORCED CONCRETE PAVEMENT, CLASS QC MS | 73 | Concrete Testing | Air, slump and yield tests recorded every 7500 SY when beams are made? This is required for concrete without QC/QA. Air = 7 ± 2% Slump = 1 to 3 in. Yield = ± 1% | MOP / 499.03 | 0 | 0 | 0 | 0 | 10/1/2020 | Pavements
| CA-Q-452 | 452E12050 | 8" NON-REINFORCED CONCRETE PAVEMENT, CLASS QC MS | 75 | Concrete Testing | Inspector running side-by-side Air / Slump testing with technician for at least 10% of the tests? Air Comparison = ± 1% Slump Comparison = ± 1 in. Document results and comparison. | 455.05 | 0 | 0 | 0 | 0 | 10/1/2020 | Pavements
| CA-Q-452 | 452E12050 | 8" NON-REINFORCED CONCRETE PAVEMENT, CLASS QC MS | 76 | Concrete Testing | Two concrete test beams made every 7500 square yards? Document beam results and locations. | 451.07 | 0 | 0 | 0 | 0 | 10/1/2020 | Pavements
| CA-Q-452 | 452E12050 | 8" NON-REINFORCED CONCRETE PAVEMENT, CLASS QC MS | 77 | Concrete Testing | 10-ft. straight edge being used to check surface trueness after finishing (1/8 in. in 10 feet or 1/4 in. in 10 feet)? | 451.10 | 0 | 0 | 0 | 0 | 10/1/2020 | Pavements
| CA-Q-452 | 452E12050 | 8" NON-REINFORCED CONCRETE PAVEMENT, CLASS QC MS | 78 | Concrete Testing | Slip Form Pavement thickness checks made during paving. Thickness cannot vary from typical section by more than 1/4 in. at longitudinal joints and 1/2 in. outside edge. Document check locations and results. | 451.04 B / MOP | 0 | 0 | 0 | 0 | 10/1/2020 | Pavements
| CA-Q-452 | 452E12050 | 8" NON-REINFORCED CONCRETE PAVEMENT, CLASS QC MS | 79 | Concrete Testing | Cores taken for pavement area in 2000 SY sublots using Supplement 1064? Document core locations. | 451.18 | 0 | 0 | 0 | 0 | 10/1/2020 | Pavements
| CA-Q-452 | 452E12050 | 8" NON-REINFORCED CONCRETE PAVEMENT, CLASS QC MS | 80 | Smoothness | Surface variations measured for 1/8 inch in 10 feet or 1/4 inch in 10 feet for ramps? | 451.13 | 0 | 0 | 0 | 0 | 10/1/2020 | Pavements
| CA-Q-452 | 452E12050 | 8" NON-REINFORCED CONCRETE PAVEMENT, CLASS QC MS | 81 | Smoothness | If PN 420 applies has surface profile been measured? | PN420 | 0 | 0 | 0 | 0 | 10/1/2020 | Pavements
| CA-Q-452 | 452E12050 | 8" NON-REINFORCED CONCRETE PAVEMENT, CLASS QC MS | 82 | Smoothness | Has corrective action plan been submitted and approved? Document any repair locations and methods. | 451.13 | 0 | 0 | 0 | 0 | 10/1/2020 | Pavements
| CA-Q-452 | 452E12050 | 8" NON-REINFORCED CONCRETE PAVEMENT, CLASS QC MS | 83 | Opening to Traffic | Has pavement been evaluated for acceptance, (repair plan submitted and approved) if required? | 451.17 | 0 | 0 | 0 | 0 | 10/1/2020 | Pavements
| CA-Q-452 | 452E12050 | 8" NON-REINFORCED CONCRETE PAVEMENT, CLASS QC MS | 84 | Opening to Traffic | Before opening to traffic: 600 psi beam break with 5 day cure? OR 7 days elapsed? Note: Pavement can be opened in 3 days with 600 psi beam break with the use of high early strength concrete | 451.17 | 0 | 0 | 0 | 0 | 10/1/2020 | Pavements
| CA-Q-452 | 452E12050 | 8" NON-REINFORCED CONCRETE PAVEMENT, CLASS QC MS | 85 | Opening to Traffic | Are there any pavement thickness deficiencies? If yes, please document the locations and how they are rectified. | 451.18 | 0 | 0 | 0 | 0 | 10/1/2020 | Pavements
| CA-Q-452 | 452E12050 | 8" NON-REINFORCED CONCRETE PAVEMENT, CLASS QC MS | 86 | Opening to Traffic | Are there any pavement strength deficiencies? If yes, please document the locations and how they are rectified. | 451.18 | 0 | 0 | 0 | 0 | 10/1/2020 | Pavements
| CA-Q-452 | 452E12051 | 8" NON-REINFORCED CONCRETE PAVEMENT, CLASS QC MS, AS PER PLAN | 0.3 | General | Does the JMF match the material requirements? Document the approved JMF. | 451.01 | 0 | 0 | 0 | 0 | 10/1/2020 | Pavements
| CA-Q-452 | 452E12051 | 8" NON-REINFORCED CONCRETE PAVEMENT, CLASS QC MS, AS PER PLAN | 0.6 | General | Has the Contractor submitted an acceptable Hiperpav analysis in (.hp3) digital format that does not predict early age cracking? | 451.09 | 0 | 0 | 0 | 0 | 10/1/2020 | Pavements
| CA-Q-452 | 452E12051 | 8" NON-REINFORCED CONCRETE PAVEMENT, CLASS QC MS, AS PER PLAN | 0.7 | General | Has the file been checked in Hiperpav per S1033 to ensure that the appropriate project conditions, weather conditions, and strategy are input? | 451.09 | 0 | 0 | 0 | 0 | 10/1/2020 | Pavements
| CA-Q-452 | 452E12051 | 8" NON-REINFORCED CONCRETE PAVEMENT, CLASS QC MS, AS PER PLAN | 1 | Equipment | Paving machine is self propelled and has internal vibrators? Roller vibratory screeds are not acceptable for typical placements. Document Equipment. | 451.04 | 0 | 0 | 0 | 0 | 10/1/2020 | Pavements
| CA-Q-452 | 452E12051 | 8" NON-REINFORCED CONCRETE PAVEMENT, CLASS QC MS, AS PER PLAN | 2 | Equipment | Paving train is capable of uniformly distributing and consolidating concrete at the delivery rate? | 451.04 | 0 | 0 | 0 | 0 | 10/1/2020 | Pavements
| CA-Q-452 | 452E12051 | 8" NON-REINFORCED CONCRETE PAVEMENT, CLASS QC MS, AS PER PLAN | 3 | Fixed Forms | Is the paving equipment capable of operating on the forms without displacement of forms? | 451.04A | 0 | 0 | 0 | 0 | 10/1/2020 | Pavements
| CA-Q-452 | 452E12051 | 8" NON-REINFORCED CONCRETE PAVEMENT, CLASS QC MS, AS PER PLAN | 4 | Fixed Forms | Are the forms steel and of depth equal to the specified pavement thickness? Document depth of form. | 451.04A | 0 | 0 | 0 | 0 | 10/1/2020 | Pavements
| CA-Q-452 | 452E12051 | 8" NON-REINFORCED CONCRETE PAVEMENT, CLASS QC MS, AS PER PLAN | 5 | Fixed Forms | Are the form sections at least 10 ft. in length without horizontal joints in the height of the form? Built up forms can only be used on small projects < 2000SY. | 451.04A | 0 | 0 | 0 | 0 | 10/1/2020 | Pavements
| CA-Q-452 | 452E12051 | 8" NON-REINFORCED CONCRETE PAVEMENT, CLASS QC MS, AS PER PLAN | 6 | Fixed Forms | Are forms clean, straight and oiled prior to each use? | 451.04A | 0 | 0 | 0 | 0 | 10/1/2020 | Pavements
| CA-Q-452 | 452E12051 | 8" NON-REINFORCED CONCRETE PAVEMENT, CLASS QC MS, AS PER PLAN | 7 | Fixed Forms | Are forms set to the proper grade and alignment? 1/8 in. in 10 ft. Top face 1/4 in. in 10 ft. Vertical face Document check locations and results. | 451.05 | 0 | 0 | 0 | 0 | 10/1/2020 | Pavements
| CA-Q-452 | 452E12051 | 8" NON-REINFORCED CONCRETE PAVEMENT, CLASS QC MS, AS PER PLAN | 8 | Fixed Forms | Are forms placed on uniformly on compacted material? | 451.05 | 0 | 0 | 0 | 0 | 10/1/2020 | Pavements
| CA-Q-452 | 452E12051 | 8" NON-REINFORCED CONCRETE PAVEMENT, CLASS QC MS, AS PER PLAN | 9 | Fixed Forms | Are forms securely pinned to the subbase? | 451.04 & 451.06A | 0 | 0 | 0 | 0 | 10/1/2020 | Pavements
| CA-Q-452 | 452E12051 | 8" NON-REINFORCED CONCRETE PAVEMENT, CLASS QC MS, AS PER PLAN | 10 | Fixed Forms | Has the subbase been checked for proper cross slope or trimmed with automatic trimmer? | 451.06 A | 0 | 0 | 0 | 0 | 10/1/2020 | Pavements
| CA-Q-452 | 452E12051 | 8" NON-REINFORCED CONCRETE PAVEMENT, CLASS QC MS, AS PER PLAN | 11 | Fixed Forms | The removal of forms is not causing any damage to the concrete. | 451.12 | 0 | 0 | 0 | 0 | 10/1/2020 | Pavements
| CA-Q-452 | 452E12051 | 8" NON-REINFORCED CONCRETE PAVEMENT, CLASS QC MS, AS PER PLAN | 12 | Slip Form Paving | Are vibrators operating at 7000 to 11,000 impulses per minute and set so they are not making contact with any reinforcing steel or dowels, etc.? | 451.04B | 0 | 0 | 0 | 0 | 10/1/2020 | Pavements
| CA-Q-452 | 452E12051 | 8" NON-REINFORCED CONCRETE PAVEMENT, CLASS QC MS, AS PER PLAN | 13 | Slip Form Paving | Do the vibrators start and stop with paver starts and stops? | 451.04B | 0 | 0 | 0 | 0 | 10/1/2020 | Pavements
| CA-Q-452 | 452E12051 | 8" NON-REINFORCED CONCRETE PAVEMENT, CLASS QC MS, AS PER PLAN | 14 | Slip Form Paving | Is the paver providing an unsegregated mat with no displacement of coarse aggregate? | 451.04B | 0 | 0 | 0 | 0 | 10/1/2020 | Pavements
| CA-Q-452 | 452E12051 | 8" NON-REINFORCED CONCRETE PAVEMENT, CLASS QC MS, AS PER PLAN | 15 | Slip Form Paving | Does the paver have an operating vibration monitoring system? Not required for shoulders, gores or projects less than 10,000SY. | 451.04B | 0 | 0 | 0 | 0 | 10/1/2020 | Pavements
| CA-Q-452 | 452E12051 | 8" NON-REINFORCED CONCRETE PAVEMENT, CLASS QC MS, AS PER PLAN | 16 | Slip Form Paving | Has the previous paving days vibration monitoring report been submitted and reviewed for compliance? | 451.04B | 0 | 0 | 0 | 0 | 10/1/2020 | Pavements
| CA-Q-452 | 452E12051 | 8" NON-REINFORCED CONCRETE PAVEMENT, CLASS QC MS, AS PER PLAN | 17 | Slip Form Paving | Is the paver accurately controlling the finished grade to the preset grade line? Document locations checked for finished grade. | 451.04B | 0 | 0 | 0 | 0 | 10/1/2020 | Pavements
| CA-Q-452 | 452E12051 | 8" NON-REINFORCED CONCRETE PAVEMENT, CLASS QC MS, AS PER PLAN | 18 | Slip Form Paving | Has the subbase been checked for proper cross slope and trimmed with automatic trimmer? | 451.06 B | 0 | 0 | 0 | 0 | 10/1/2020 | Pavements
| CA-Q-452 | 452E12051 | 8" NON-REINFORCED CONCRETE PAVEMENT, CLASS QC MS, AS PER PLAN | 19 | Dowels | Proper diameter dowels used? 1 in. dowel for T < 8.5 in. 1.25 in. dowel for 8.5 in. < T ≤10 in. 1.5 in. dowel for T > 10 in. | Table 451.09-1 | 0 | 0 | 0 | 0 | 10/1/2020 | Pavements
| CA-Q-452 | 452E12051 | 8" NON-REINFORCED CONCRETE PAVEMENT, CLASS QC MS, AS PER PLAN | 20 | Dowels | Dowels bars and basket assemblies are epoxy coated? | 451.02 / 709.00 / 709.13 | 0 | 0 | 0 | 0 | 10/1/2020 | Pavements
| CA-Q-452 | 452E12051 | 8" NON-REINFORCED CONCRETE PAVEMENT, CLASS QC MS, AS PER PLAN | 21 | Dowels | Proper number of dowels and spacing provided? Document number and spacing. | 451.09 B / BP-2.2 | 0 | 0 | 0 | 0 | 10/1/2020 | Pavements
| CA-Q-452 | 452E12051 | 8" NON-REINFORCED CONCRETE PAVEMENT, CLASS QC MS, AS PER PLAN | 22 | Dowel Baskets | Dowel baskets anchored to base using approved method? At least 8 pins (½ in. D. x 18 in. long) driven at angle? Power-driven fasteners/pins/clips allowed on concrete or stabilized base. | 451.09 B | 0 | 0 | 0 | 0 | 10/1/2020 | Pavements
| CA-Q-452 | 452E12051 | 8" NON-REINFORCED CONCRETE PAVEMENT, CLASS QC MS, AS PER PLAN | 23 | Dowel Baskets | Dowels in baskets are parallel to the subbase? Document check locations and results. | 451.09 B / BP-2.2 | 0 | 0 | 0 | 0 | 10/1/2020 | Pavements
| CA-Q-452 | 452E12051 | 8" NON-REINFORCED CONCRETE PAVEMENT, CLASS QC MS, AS PER PLAN | 24 | Dowel Baskets | Dowels in baskets are positioned at mid-slab? Document check locations and results. | 451.09 B / BP-2.2 | 0 | 0 | 0 | 0 | 10/1/2020 | Pavements
| CA-Q-452 | 452E12051 | 8" NON-REINFORCED CONCRETE PAVEMENT, CLASS QC MS, AS PER PLAN | 25 | Dowel Baskets | Free end of dowels coated with new light form oil within 2 hours of paving? | 451.09 B | 0 | 0 | 0 | 0 | 10/1/2020 | Pavements
| CA-Q-452 | 452E12051 | 8" NON-REINFORCED CONCRETE PAVEMENT, CLASS QC MS, AS PER PLAN | 26 | Dowel Baskets | Shipping wires removed immediately prior to paving? | 451.09 B | 0 | 0 | 0 | 0 | 10/1/2020 | Pavements
| CA-Q-452 | 452E12051 | 8" NON-REINFORCED CONCRETE PAVEMENT, CLASS QC MS, AS PER PLAN | 27 | Dowel Baskets | At expansion joints, PFEJ board fits tight, caps installed & dowels oiled? | 451.09 C | 0 | 0 | 0 | 0 | 10/1/2020 | Pavements
| CA-Q-452 | 452E12051 | 8" NON-REINFORCED CONCRETE PAVEMENT, CLASS QC MS, AS PER PLAN | 28 | Dowel Baskets | Dowel basket exposure to weather and sunlight limited to 180 days? | 709.13 | 0 | 0 | 0 | 0 | 10/1/2020 | Pavements
| CA-Q-452 | 452E12051 | 8" NON-REINFORCED CONCRETE PAVEMENT, CLASS QC MS, AS PER PLAN | 29 | Dowel Bar Inserter | Does the slip form paver with DBI meet project requirements? Document equipment. | 451.09B | 0 | 0 | 0 | 0 | 10/1/2020 | Pavements
| CA-Q-452 | 452E12051 | 8" NON-REINFORCED CONCRETE PAVEMENT, CLASS QC MS, AS PER PLAN | 30 | Dowel Bar Inserter | Does the Contractor have a MIT Scan-2 or other approved equipment and trained personnel? Document equipment calibration date and document personnel training. | 451.09B | 0 | 0 | 0 | 0 | 10/1/2020 | Pavements
| CA-Q-452 | 452E12051 | 8" NON-REINFORCED CONCRETE PAVEMENT, CLASS QC MS, AS PER PLAN | 31 | Dowel Bar Inserter | Has the Contractor submitted a plan with standard protocol for paving direction, naming conventions, and how exceptions will be handled? | 451.09B | 0 | 0 | 0 | 0 | 10/1/2020 | Pavements
| CA-Q-452 | 452E12051 | 8" NON-REINFORCED CONCRETE PAVEMENT, CLASS QC MS, AS PER PLAN | 32 | Dowel Bar Inserter | Has the Contractor provided software to analyze equipment output files? | 451.09B | 0 | 0 | 0 | 0 | 10/1/2020 | Pavements
| CA-Q-452 | 452E12051 | 8" NON-REINFORCED CONCRETE PAVEMENT, CLASS QC MS, AS PER PLAN | 33 | Dowel Bar Inserter | Has the Contractor performed an acceptable minimum 500 ft. test section? Each JS < JST 90% meet Acceptance Table 451.09-2 No dowel exceeds rejection tolerances Document test section location and results. | Table 451.09-2,3 | 0 | 0 | 0 | 0 | 10/1/2020 | Pavements
| CA-Q-452 | 452E12051 | 8" NON-REINFORCED CONCRETE PAVEMENT, CLASS QC MS, AS PER PLAN | 34 | Dowel Bar Inserter | Has the Contractor measured every 10th joint on the project for compliance? If more than 10% exceed acceptance but are less than rejection increase scanning to every 5th joint. | 451.09B | 0 | 0 | 0 | 0 | 10/1/2020 | Pavements
| CA-Q-452 | 452E12051 | 8" NON-REINFORCED CONCRETE PAVEMENT, CLASS QC MS, AS PER PLAN | 35 | Dowel Bar Inserter | Has the Contractor submitted previous day's scan results and are they acceptable? If results are not acceptable additional scanning should be performed and paving may need to cease. | 451.09 | 0 | 0 | 0 | 0 | 10/1/2020 | Pavements
| CA-Q-452 | 452E12051 | 8" NON-REINFORCED CONCRETE PAVEMENT, CLASS QC MS, AS PER PLAN | 36 | Dowel Bar Inserter | Do all scanned joints meet acceptance requirement? If no, repairs must be done per the approved corrective action plan. Document locations and repairs. | 451.09B | 0 | 0 | 0 | 0 | 10/1/2020 | Pavements
| CA-Q-452 | 452E12051 | 8" NON-REINFORCED CONCRETE PAVEMENT, CLASS QC MS, AS PER PLAN | 37 | Tiebars | Epoxy coated tiebars or epoxy coated hook bolts in longitudinal joints spaced at 30" centers? 6 bars per 15 ft. slab 8 bars per 21 ft. slab | 451.09 A / BP-2.1, Table A | 0 | 0 | 0 | 0 | 10/1/2020 | Pavements
| CA-Q-452 | 452E12051 | 8" NON-REINFORCED CONCRETE PAVEMENT, CLASS QC MS, AS PER PLAN | 38 | Tiebars | Tiebars or hook bolts epoxy coated? | 451.02 / 451.09 A / 709.00 | 0 | 0 | 0 | 0 | 10/1/2020 | Pavements
| CA-Q-452 | 452E12051 | 8" NON-REINFORCED CONCRETE PAVEMENT, CLASS QC MS, AS PER PLAN | 39 | Tiebars | Tiebars are #5 x 30 in.? | 451.09 A / BP-2.1, Table A | 0 | 0 | 0 | 0 | 10/1/2020 | Pavements
| CA-Q-452 | 452E12051 | 8" NON-REINFORCED CONCRETE PAVEMENT, CLASS QC MS, AS PER PLAN | 40 | Tiebars | Hook bolts are 6 in. & 8 in. w/ 2 in. leg, 9/16 in. D. and coupling 1-7/8 in., or wiggle bolt (12 in. x 9/16 in. D.)? | 451.09 A / BP-2.1, Table A | 0 | 0 | 0 | 0 | 10/1/2020 | Pavements
| CA-Q-452 | 452E12051 | 8" NON-REINFORCED CONCRETE PAVEMENT, CLASS QC MS, AS PER PLAN | 41 | Tiebars | Tiebars installed by mechanical equipment or secured by chairs? Document installation method. | 451.09 A | 0 | 0 | 0 | 0 | 10/1/2020 | Pavements
| CA-Q-452 | 452E12051 | 8" NON-REINFORCED CONCRETE PAVEMENT, CLASS QC MS, AS PER PLAN | 42 | Tiebars | Tiebars being installed at mid-depth at longitudinal joints? | 451.09 A / BP-2.1 | 0 | 0 | 0 | 0 | 10/1/2020 | Pavements
| CA-Q-452 | 452E12051 | 8" NON-REINFORCED CONCRETE PAVEMENT, CLASS QC MS, AS PER PLAN | 43 | Tiebars | Tiebars placed minimum distance from centerline of dowel basket (transverse joint)? 15 in. min for 15 ft. slabs 21 in. min for 21 ft. slabs | BP-2.1 | 0 | 0 | 0 | 0 | 10/1/2020 | Pavements
| CA-Q-452 | 452E12051 | 8" NON-REINFORCED CONCRETE PAVEMENT, CLASS QC MS, AS PER PLAN | 44 | Concrete Placement | Contractor has a separate spreader in the paving train when width of pavement is ≥ 12-feet and plan qty > 10,000 SY? Spreader may be waived when using slip form paver with dowel bar inserter but concrete must be placed uniformly. | 451.07 | 0 | 0 | 0 | 0 | 10/1/2020 | Pavements
| CA-Q-452 | 452E12051 | 8" NON-REINFORCED CONCRETE PAVEMENT, CLASS QC MS, AS PER PLAN | 45 | Concrete Placement | Dowel basket assemblies vibrated by separate internal vibrator? | 451.07 | 0 | 0 | 0 | 0 | 10/1/2020 | Pavements
| CA-Q-452 | 452E12051 | 8" NON-REINFORCED CONCRETE PAVEMENT, CLASS QC MS, AS PER PLAN | 46 | Concrete Placement | Have previous pavement placements attained beam breaks of 500 psi AND at least 3 days cure time prior to using for finishing equipment operations? Note: allowance is for finishing equipment only. | 451.07 | 0 | 0 | 0 | 0 | 10/1/2020 | Pavements
| CA-Q-452 | 452E12051 | 8" NON-REINFORCED CONCRETE PAVEMENT, CLASS QC MS, AS PER PLAN | 47 | Concrete Placement | Subbase material is not frozen and is free of frost? | 451.07 | 0 | 0 | 0 | 0 | 10/1/2020 | Pavements
| CA-Q-452 | 452E12051 | 8" NON-REINFORCED CONCRETE PAVEMENT, CLASS QC MS, AS PER PLAN | 48 | Concrete Placement | Subbase has been thoroughly moistened prior to paving? | 451.07 | 0 | 0 | 0 | 0 | 10/1/2020 | Pavements
| CA-Q-452 | 452E12051 | 8" NON-REINFORCED CONCRETE PAVEMENT, CLASS QC MS, AS PER PLAN | 49 | Concrete Placement | When paving on asphalt, the asphalt is coated with curing compound at 1gal/150SF? | 451.07 | 0 | 0 | 0 | 0 | 10/1/2020 | Pavements
| CA-Q-452 | 452E12051 | 8" NON-REINFORCED CONCRETE PAVEMENT, CLASS QC MS, AS PER PLAN | 50 | Concrete Placement | Concrete is spread uniformly full width of the pavement? | 451.07 / MOP | 0 | 0 | 0 | 0 | 10/1/2020 | Pavements
| CA-Q-452 | 452E12051 | 8" NON-REINFORCED CONCRETE PAVEMENT, CLASS QC MS, AS PER PLAN | 51 | Concrete Placement | Does the Contractor have an approved lighting system if placing after dark? | 451.07 | 0 | 0 | 0 | 0 | 10/1/2020 | Pavements
| CA-Q-452 | 452E12051 | 8" NON-REINFORCED CONCRETE PAVEMENT, CLASS QC MS, AS PER PLAN | 52 | Concrete Placement | IF Air Temp ≤ 35° F is Concrete Temp 50 - 80°F? IF Air Temp > 35° F is Concrete Temp < 95°F? Document temps 4 times/day min. | 451.07 | 0 | 0 | 0 | 0 | 10/1/2020 | Pavements
| CA-Q-452 | 452E12051 | 8" NON-REINFORCED CONCRETE PAVEMENT, CLASS QC MS, AS PER PLAN | 53 | Concrete Finishing | No water added to the pavement surface? | 451.10 | 0 | 0 | 0 | 0 | 10/1/2020 | Pavements
| CA-Q-452 | 452E12051 | 8" NON-REINFORCED CONCRETE PAVEMENT, CLASS QC MS, AS PER PLAN | 54 | Concrete Finishing | Pavement edges are rounded with edging tool (1/8 in. at joints & 1/2 in. outside lane)? | 451.10 / BP-2.1 | 0 | 0 | 0 | 0 | 10/1/2020 | Pavements
| CA-Q-452 | 452E12051 | 8" NON-REINFORCED CONCRETE PAVEMENT, CLASS QC MS, AS PER PLAN | 55 | Concrete Finishing | Surface textured with broom finish? | 451.10 | 0 | 0 | 0 | 0 | 10/1/2020 | Pavements
| CA-Q-452 | 452E12051 | 8" NON-REINFORCED CONCRETE PAVEMENT, CLASS QC MS, AS PER PLAN | 56 | Concrete Finishing | Surface tined in longitudinal direction & straight? (3/4 in. Spaced, 1/8 in. Deep, 1/8 in. Wide). Transverse tining is only to be used in small areas, shoulders and gores as approved by the Engineer. | 451.10 | 0 | 0 | 0 | 0 | 10/1/2020 | Pavements
| CA-Q-452 | 452E12051 | 8" NON-REINFORCED CONCRETE PAVEMENT, CLASS QC MS, AS PER PLAN | 57 | Concrete Finishing | Station numbers impressed in fresh concrete? | 451.10 | 0 | 0 | 0 | 0 | 10/1/2020 | Pavements
| CA-Q-452 | 452E12051 | 8" NON-REINFORCED CONCRETE PAVEMENT, CLASS QC MS, AS PER PLAN | 58 | Concrete Curing | Self propelled curing machine with wind protection and shielding used? | 451.11 | 0 | 0 | 0 | 0 | 10/1/2020 | Pavements
| CA-Q-452 | 452E12051 | 8" NON-REINFORCED CONCRETE PAVEMENT, CLASS QC MS, AS PER PLAN | 59 | Concrete Curing | Curing compound is white pigmented and properly agitated? | 451.11 / 705.07 / MOP | 0 | 0 | 0 | 0 | 10/1/2020 | Pavements
| CA-Q-452 | 452E12051 | 8" NON-REINFORCED CONCRETE PAVEMENT, CLASS QC MS, AS PER PLAN | 60 | Concrete Curing | Curing compound applied uniformly after water sheen has disappeared? | 451.11 | 0 | 0 | 0 | 0 | 10/1/2020 | Pavements
| CA-Q-452 | 452E12051 | 8" NON-REINFORCED CONCRETE PAVEMENT, CLASS QC MS, AS PER PLAN | 61 | Concrete Curing | Pavement edges sprayed with curing compound/after form removal (Fixed Form Construction)? | 451.11 | 0 | 0 | 0 | 0 | 10/1/2020 | Pavements
| CA-Q-452 | 452E12051 | 8" NON-REINFORCED CONCRETE PAVEMENT, CLASS QC MS, AS PER PLAN | 62 | Concrete Curing | Curing compound rate check? Attach calculation (1gal/150SF min.) | 451.11 | 0 | 0 | 0 | 0 | 10/1/2020 | Pavements
| CA-Q-452 | 452E12051 | 8" NON-REINFORCED CONCRETE PAVEMENT, CLASS QC MS, AS PER PLAN | 63 | Concrete Curing | Pavement protected from freezing for seven days or 600 psi beam break? | 451.11 | 0 | 0 | 0 | 0 | 10/1/2020 | Pavements
| CA-Q-452 | 452E12051 | 8" NON-REINFORCED CONCRETE PAVEMENT, CLASS QC MS, AS PER PLAN | 64 | Concrete Curing | Pavement cured for seven days before opening to traffic or after 5 days with 600 psi beam break? | 451.17 | 0 | 0 | 0 | 0 | 10/1/2020 | Pavements
| CA-Q-452 | 452E12051 | 8" NON-REINFORCED CONCRETE PAVEMENT, CLASS QC MS, AS PER PLAN | 65 | Sawing/Joint Seal | Contractor has a standby saw when cutting contraction joints? | 451.09 D | 0 | 0 | 0 | 0 | 10/1/2020 | Pavements
| CA-Q-452 | 452E12051 | 8" NON-REINFORCED CONCRETE PAVEMENT, CLASS QC MS, AS PER PLAN | 66 | Sawing/Joint Seal | Sawing depth checked to assure compliance with the specifications? 1/4 in. ± 1/16 in. x T/4 for T ≤ 10 in. 1/4 in. ± 1/16 in. x T/3 for T > 10 in. Document locations checked and results. | 451.09 D / BP-2.2 | 0 | 0 | 0 | 0 | 10/1/2020 | Pavements
| CA-Q-452 | 452E12051 | 8" NON-REINFORCED CONCRETE PAVEMENT, CLASS QC MS, AS PER PLAN | 67 | Sawing/Joint Seal | If using early entry saw: 1/8 in. W x 2-1/4 in. to 2-1/2 in. deep Document locations checked and results. | 451.09 D | 0 | 0 | 0 | 0 | 10/1/2020 | Pavements
| CA-Q-452 | 452E12051 | 8" NON-REINFORCED CONCRETE PAVEMENT, CLASS QC MS, AS PER PLAN | 68 | Sawing/Joint Seal | Saw cuts straight and perpendicular to the pavement edge and without damage to the concrete? | 451.09 | 0 | 0 | 0 | 0 | 10/1/2020 | Pavements
| CA-Q-452 | 452E12051 | 8" NON-REINFORCED CONCRETE PAVEMENT, CLASS QC MS, AS PER PLAN | 69 | Sawing/Joint Seal | Construction joints are placed at end of each days paving or when paving in suspended for 30 minutes or more? Locate construction joints at contraction joint location or no closer than 10ft to the adjacent contraction joint. Document location. | 451.09 | 0 | 0 | 0 | 0 | 10/1/2020 | Pavements
| CA-Q-452 | 452E12051 | 8" NON-REINFORCED CONCRETE PAVEMENT, CLASS QC MS, AS PER PLAN | 70 | Sawing/Joint Seal | Expansion joints provided and sealed before opening to traffic? Use when pressure relief joint not provided at bridge structures or as shown on plans. | 451.09 / 451.16 | 0 | 0 | 0 | 0 | 10/1/2020 | Pavements
| CA-Q-452 | 452E12051 | 8" NON-REINFORCED CONCRETE PAVEMENT, CLASS QC MS, AS PER PLAN | 71 | Concrete Testing | Concrete tests are performed at the point of placement? | MOP | 0 | 0 | 0 | 0 | 10/1/2020 | Pavements
| CA-Q-452 | 452E12051 | 8" NON-REINFORCED CONCRETE PAVEMENT, CLASS QC MS, AS PER PLAN | 72 | Concrete Testing | Paver train is not resulting in segregation of the mixture or loss of air content? Check air content in front of and behind the paver at the same location and compare at least once per day. Document results. | 451.04A | 0 | 0 | 0 | 0 | 10/1/2020 | Pavements
| CA-Q-452 | 452E12051 | 8" NON-REINFORCED CONCRETE PAVEMENT, CLASS QC MS, AS PER PLAN | 73 | Concrete Testing | Air, slump and yield tests recorded every 7500 SY when beams are made? This is required for concrete without QC/QA. Air = 7 ± 2% Slump = 1 to 3 in. Yield = ± 1% | MOP / 499.03 | 0 | 0 | 0 | 0 | 10/1/2020 | Pavements
| CA-Q-452 | 452E12051 | 8" NON-REINFORCED CONCRETE PAVEMENT, CLASS QC MS, AS PER PLAN | 75 | Concrete Testing | Inspector running side-by-side Air / Slump testing with technician for at least 10% of the tests? Air Comparison = ± 1% Slump Comparison = ± 1 in. Document results and comparison. | 455.05 | 0 | 0 | 0 | 0 | 10/1/2020 | Pavements
| CA-Q-452 | 452E12051 | 8" NON-REINFORCED CONCRETE PAVEMENT, CLASS QC MS, AS PER PLAN | 76 | Concrete Testing | Two concrete test beams made every 7500 square yards? Document beam results and locations. | 451.07 | 0 | 0 | 0 | 0 | 10/1/2020 | Pavements
| CA-Q-452 | 452E12051 | 8" NON-REINFORCED CONCRETE PAVEMENT, CLASS QC MS, AS PER PLAN | 77 | Concrete Testing | 10-ft. straight edge being used to check surface trueness after finishing (1/8 in. in 10 feet or 1/4 in. in 10 feet)? | 451.10 | 0 | 0 | 0 | 0 | 10/1/2020 | Pavements
| CA-Q-452 | 452E12051 | 8" NON-REINFORCED CONCRETE PAVEMENT, CLASS QC MS, AS PER PLAN | 78 | Concrete Testing | Slip Form Pavement thickness checks made during paving. Thickness cannot vary from typical section by more than 1/4 in. at longitudinal joints and 1/2 in. outside edge. Document check locations and results. | 451.04 B / MOP | 0 | 0 | 0 | 0 | 10/1/2020 | Pavements
| CA-Q-452 | 452E12051 | 8" NON-REINFORCED CONCRETE PAVEMENT, CLASS QC MS, AS PER PLAN | 79 | Concrete Testing | Cores taken for pavement area in 2000 SY sublots using Supplement 1064? Document core locations. | 451.18 | 0 | 0 | 0 | 0 | 10/1/2020 | Pavements
| CA-Q-452 | 452E12051 | 8" NON-REINFORCED CONCRETE PAVEMENT, CLASS QC MS, AS PER PLAN | 80 | Smoothness | Surface variations measured for 1/8 inch in 10 feet or 1/4 inch in 10 feet for ramps? | 451.13 | 0 | 0 | 0 | 0 | 10/1/2020 | Pavements
| CA-Q-452 | 452E12051 | 8" NON-REINFORCED CONCRETE PAVEMENT, CLASS QC MS, AS PER PLAN | 81 | Smoothness | If PN 420 applies has surface profile been measured? | PN420 | 0 | 0 | 0 | 0 | 10/1/2020 | Pavements
| CA-Q-452 | 452E12051 | 8" NON-REINFORCED CONCRETE PAVEMENT, CLASS QC MS, AS PER PLAN | 82 | Smoothness | Has corrective action plan been submitted and approved? Document any repair locations and methods. | 451.13 | 0 | 0 | 0 | 0 | 10/1/2020 | Pavements
| CA-Q-452 | 452E12051 | 8" NON-REINFORCED CONCRETE PAVEMENT, CLASS QC MS, AS PER PLAN | 83 | Opening to Traffic | Has pavement been evaluated for acceptance, (repair plan submitted and approved) if required? | 451.17 | 0 | 0 | 0 | 0 | 10/1/2020 | Pavements
| CA-Q-452 | 452E12051 | 8" NON-REINFORCED CONCRETE PAVEMENT, CLASS QC MS, AS PER PLAN | 84 | Opening to Traffic | Before opening to traffic: 600 psi beam break with 5 day cure? OR 7 days elapsed? Note: Pavement can be opened in 3 days with 600 psi beam break with the use of high early strength concrete | 451.17 | 0 | 0 | 0 | 0 | 10/1/2020 | Pavements
| CA-Q-452 | 452E12051 | 8" NON-REINFORCED CONCRETE PAVEMENT, CLASS QC MS, AS PER PLAN | 85 | Opening to Traffic | Are there any pavement thickness deficiencies? If yes, please document the locations and how they are rectified. | 451.18 | 0 | 0 | 0 | 0 | 10/1/2020 | Pavements
| CA-Q-452 | 452E12051 | 8" NON-REINFORCED CONCRETE PAVEMENT, CLASS QC MS, AS PER PLAN | 86 | Opening to Traffic | Are there any pavement strength deficiencies? If yes, please document the locations and how they are rectified. | 451.18 | 0 | 0 | 0 | 0 | 10/1/2020 | Pavements
| CA-Q-452 | 452E12060 | 8" NON-REINFORCED CONCRETE PAVEMENT, CLASS QC MS WITH QC/QA | 0.3 | General | Does the JMF match the material requirements? Document the approved JMF. | 451.01 | 0 | 0 | 0 | 0 | 10/1/2020 | Pavements
| CA-Q-452 | 452E12060 | 8" NON-REINFORCED CONCRETE PAVEMENT, CLASS QC MS WITH QC/QA | 0.4 | General | If the bid item requires QC/QA concrete has the QC plan been approved? | 451.03 | 0 | 0 | 0 | 0 | 10/1/2020 | Pavements
| CA-Q-452 | 452E12060 | 8" NON-REINFORCED CONCRETE PAVEMENT, CLASS QC MS WITH QC/QA | 0.5 | General | Is QA testing performed per CMS 455? | 451.03 | 0 | 0 | 0 | 0 | 10/1/2020 | Pavements
| CA-Q-452 | 452E12060 | 8" NON-REINFORCED CONCRETE PAVEMENT, CLASS QC MS WITH QC/QA | 0.6 | General | Has the Contractor submitted an acceptable Hiperpav analysis in (.hp3) digital format that does not predict early age cracking? | 451.09 | 0 | 0 | 0 | 0 | 10/1/2020 | Pavements
| CA-Q-452 | 452E12060 | 8" NON-REINFORCED CONCRETE PAVEMENT, CLASS QC MS WITH QC/QA | 0.7 | General | Has the file been checked in Hiperpav per S1033 to ensure that the appropriate project conditions, weather conditions, and strategy are input? | 451.09 | 0 | 0 | 0 | 0 | 10/1/2020 | Pavements
| CA-Q-452 | 452E12060 | 8" NON-REINFORCED CONCRETE PAVEMENT, CLASS QC MS WITH QC/QA | 1 | Equipment | Paving machine is self propelled and has internal vibrators? Roller vibratory screeds are not acceptable for typical placements. Document Equipment. | 451.04 | 0 | 0 | 0 | 0 | 10/1/2020 | Pavements
| CA-Q-452 | 452E12060 | 8" NON-REINFORCED CONCRETE PAVEMENT, CLASS QC MS WITH QC/QA | 2 | Equipment | Paving train is capable of uniformly distributing and consolidating concrete at the delivery rate? | 451.04 | 0 | 0 | 0 | 0 | 10/1/2020 | Pavements
| CA-Q-452 | 452E12060 | 8" NON-REINFORCED CONCRETE PAVEMENT, CLASS QC MS WITH QC/QA | 3 | Fixed Forms | Is the paving equipment capable of operating on the forms without displacement of forms? | 451.04A | 0 | 0 | 0 | 0 | 10/1/2020 | Pavements
| CA-Q-452 | 452E12060 | 8" NON-REINFORCED CONCRETE PAVEMENT, CLASS QC MS WITH QC/QA | 4 | Fixed Forms | Are the forms steel and of depth equal to the specified pavement thickness? Document depth of form. | 451.04A | 0 | 0 | 0 | 0 | 10/1/2020 | Pavements
| CA-Q-452 | 452E12060 | 8" NON-REINFORCED CONCRETE PAVEMENT, CLASS QC MS WITH QC/QA | 5 | Fixed Forms | Are the form sections at least 10 ft. in length without horizontal joints in the height of the form? Built up forms can only be used on small projects < 2000SY. | 451.04A | 0 | 0 | 0 | 0 | 10/1/2020 | Pavements
| CA-Q-452 | 452E12060 | 8" NON-REINFORCED CONCRETE PAVEMENT, CLASS QC MS WITH QC/QA | 6 | Fixed Forms | Are forms clean, straight and oiled prior to each use? | 451.04A | 0 | 0 | 0 | 0 | 10/1/2020 | Pavements
| CA-Q-452 | 452E12060 | 8" NON-REINFORCED CONCRETE PAVEMENT, CLASS QC MS WITH QC/QA | 7 | Fixed Forms | Are forms set to the proper grade and alignment? 1/8 in. in 10 ft. Top face 1/4 in. in 10 ft. Vertical face Document check locations and results. | 451.05 | 0 | 0 | 0 | 0 | 10/1/2020 | Pavements
| CA-Q-452 | 452E12060 | 8" NON-REINFORCED CONCRETE PAVEMENT, CLASS QC MS WITH QC/QA | 8 | Fixed Forms | Are forms placed on uniformly on compacted material? | 451.05 | 0 | 0 | 0 | 0 | 10/1/2020 | Pavements
| CA-Q-452 | 452E12060 | 8" NON-REINFORCED CONCRETE PAVEMENT, CLASS QC MS WITH QC/QA | 9 | Fixed Forms | Are forms securely pinned to the subbase? | 451.04 & 451.06A | 0 | 0 | 0 | 0 | 10/1/2020 | Pavements
| CA-Q-452 | 452E12060 | 8" NON-REINFORCED CONCRETE PAVEMENT, CLASS QC MS WITH QC/QA | 10 | Fixed Forms | Has the subbase been checked for proper cross slope or trimmed with automatic trimmer? | 451.06 A | 0 | 0 | 0 | 0 | 10/1/2020 | Pavements
| CA-Q-452 | 452E12060 | 8" NON-REINFORCED CONCRETE PAVEMENT, CLASS QC MS WITH QC/QA | 11 | Fixed Forms | The removal of forms is not causing any damage to the concrete. | 451.12 | 0 | 0 | 0 | 0 | 10/1/2020 | Pavements
| CA-Q-452 | 452E12060 | 8" NON-REINFORCED CONCRETE PAVEMENT, CLASS QC MS WITH QC/QA | 12 | Slip Form Paving | Are vibrators operating at 7000 to 11,000 impulses per minute and set so they are not making contact with any reinforcing steel or dowels, etc.? | 451.04B | 0 | 0 | 0 | 0 | 10/1/2020 | Pavements
| CA-Q-452 | 452E12060 | 8" NON-REINFORCED CONCRETE PAVEMENT, CLASS QC MS WITH QC/QA | 13 | Slip Form Paving | Do the vibrators start and stop with paver starts and stops? | 451.04B | 0 | 0 | 0 | 0 | 10/1/2020 | Pavements
| CA-Q-452 | 452E12060 | 8" NON-REINFORCED CONCRETE PAVEMENT, CLASS QC MS WITH QC/QA | 14 | Slip Form Paving | Is the paver providing an unsegregated mat with no displacement of coarse aggregate? | 451.04B | 0 | 0 | 0 | 0 | 10/1/2020 | Pavements
| CA-Q-452 | 452E12060 | 8" NON-REINFORCED CONCRETE PAVEMENT, CLASS QC MS WITH QC/QA | 15 | Slip Form Paving | Does the paver have an operating vibration monitoring system? Not required for shoulders, gores or projects less than 10,000SY. | 451.04B | 0 | 0 | 0 | 0 | 10/1/2020 | Pavements
| CA-Q-452 | 452E12060 | 8" NON-REINFORCED CONCRETE PAVEMENT, CLASS QC MS WITH QC/QA | 16 | Slip Form Paving | Has the previous paving days vibration monitoring report been submitted and reviewed for compliance? | 451.04B | 0 | 0 | 0 | 0 | 10/1/2020 | Pavements
| CA-Q-452 | 452E12060 | 8" NON-REINFORCED CONCRETE PAVEMENT, CLASS QC MS WITH QC/QA | 17 | Slip Form Paving | Is the paver accurately controlling the finished grade to the preset grade line? Document locations checked for finished grade. | 451.04B | 0 | 0 | 0 | 0 | 10/1/2020 | Pavements
| CA-Q-452 | 452E12060 | 8" NON-REINFORCED CONCRETE PAVEMENT, CLASS QC MS WITH QC/QA | 18 | Slip Form Paving | Has the subbase been checked for proper cross slope and trimmed with automatic trimmer? | 451.06 B | 0 | 0 | 0 | 0 | 10/1/2020 | Pavements
| CA-Q-452 | 452E12060 | 8" NON-REINFORCED CONCRETE PAVEMENT, CLASS QC MS WITH QC/QA | 19 | Dowels | Proper diameter dowels used? 1 in. dowel for T < 8.5 in. 1.25 in. dowel for 8.5 in. < T ≤10 in. 1.5 in. dowel for T > 10 in. | Table 451.09-1 | 0 | 0 | 0 | 0 | 10/1/2020 | Pavements
| CA-Q-452 | 452E12060 | 8" NON-REINFORCED CONCRETE PAVEMENT, CLASS QC MS WITH QC/QA | 20 | Dowels | Dowels bars and basket assemblies are epoxy coated? | 451.02 / 709.00 / 709.13 | 0 | 0 | 0 | 0 | 10/1/2020 | Pavements
| CA-Q-452 | 452E12060 | 8" NON-REINFORCED CONCRETE PAVEMENT, CLASS QC MS WITH QC/QA | 21 | Dowels | Proper number of dowels and spacing provided? Document number and spacing. | 451.09 B / BP-2.2 | 0 | 0 | 0 | 0 | 10/1/2020 | Pavements
| CA-Q-452 | 452E12060 | 8" NON-REINFORCED CONCRETE PAVEMENT, CLASS QC MS WITH QC/QA | 22 | Dowel Baskets | Dowel baskets anchored to base using approved method? At least 8 pins (½ in. D. x 18 in. long) driven at angle? Power-driven fasteners/pins/clips allowed on concrete or stabilized base. | 451.09 B | 0 | 0 | 0 | 0 | 10/1/2020 | Pavements
| CA-Q-452 | 452E12060 | 8" NON-REINFORCED CONCRETE PAVEMENT, CLASS QC MS WITH QC/QA | 23 | Dowel Baskets | Dowels in baskets are parallel to the subbase? Document check locations and results. | 451.09 B / BP-2.2 | 0 | 0 | 0 | 0 | 10/1/2020 | Pavements
| CA-Q-452 | 452E12060 | 8" NON-REINFORCED CONCRETE PAVEMENT, CLASS QC MS WITH QC/QA | 24 | Dowel Baskets | Dowels in baskets are positioned at mid-slab? Document check locations and results. | 451.09 B / BP-2.2 | 0 | 0 | 0 | 0 | 10/1/2020 | Pavements
| CA-Q-452 | 452E12060 | 8" NON-REINFORCED CONCRETE PAVEMENT, CLASS QC MS WITH QC/QA | 25 | Dowel Baskets | Free end of dowels coated with new light form oil within 2 hours of paving? | 451.09 B | 0 | 0 | 0 | 0 | 10/1/2020 | Pavements
| CA-Q-452 | 452E12060 | 8" NON-REINFORCED CONCRETE PAVEMENT, CLASS QC MS WITH QC/QA | 26 | Dowel Baskets | Shipping wires removed immediately prior to paving? | 451.09 B | 0 | 0 | 0 | 0 | 10/1/2020 | Pavements
| CA-Q-452 | 452E12060 | 8" NON-REINFORCED CONCRETE PAVEMENT, CLASS QC MS WITH QC/QA | 27 | Dowel Baskets | At expansion joints, PFEJ board fits tight, caps installed & dowels oiled? | 451.09 C | 0 | 0 | 0 | 0 | 10/1/2020 | Pavements
| CA-Q-452 | 452E12060 | 8" NON-REINFORCED CONCRETE PAVEMENT, CLASS QC MS WITH QC/QA | 28 | Dowel Baskets | Dowel basket exposure to weather and sunlight limited to 180 days? | 709.13 | 0 | 0 | 0 | 0 | 10/1/2020 | Pavements
| CA-Q-452 | 452E12060 | 8" NON-REINFORCED CONCRETE PAVEMENT, CLASS QC MS WITH QC/QA | 29 | Dowel Bar Inserter | Does the slip form paver with DBI meet project requirements? Document equipment. | 451.09B | 0 | 0 | 0 | 0 | 10/1/2020 | Pavements
| CA-Q-452 | 452E12060 | 8" NON-REINFORCED CONCRETE PAVEMENT, CLASS QC MS WITH QC/QA | 30 | Dowel Bar Inserter | Does the Contractor have a MIT Scan-2 or other approved equipment and trained personnel? Document equipment calibration date and document personnel training. | 451.09B | 0 | 0 | 0 | 0 | 10/1/2020 | Pavements
| CA-Q-452 | 452E12060 | 8" NON-REINFORCED CONCRETE PAVEMENT, CLASS QC MS WITH QC/QA | 31 | Dowel Bar Inserter | Has the Contractor submitted a plan with standard protocol for paving direction, naming conventions, and how exceptions will be handled? | 451.09B | 0 | 0 | 0 | 0 | 10/1/2020 | Pavements
| CA-Q-452 | 452E12060 | 8" NON-REINFORCED CONCRETE PAVEMENT, CLASS QC MS WITH QC/QA | 32 | Dowel Bar Inserter | Has the Contractor provided software to analyze equipment output files? | 451.09B | 0 | 0 | 0 | 0 | 10/1/2020 | Pavements
| CA-Q-452 | 452E12060 | 8" NON-REINFORCED CONCRETE PAVEMENT, CLASS QC MS WITH QC/QA | 33 | Dowel Bar Inserter | Has the Contractor performed an acceptable minimum 500 ft. test section? Each JS < JST 90% meet Acceptance Table 451.09-2 No dowel exceeds rejection tolerances Document test section location and results. | Table 451.09-2,3 | 0 | 0 | 0 | 0 | 10/1/2020 | Pavements
| CA-Q-452 | 452E12060 | 8" NON-REINFORCED CONCRETE PAVEMENT, CLASS QC MS WITH QC/QA | 34 | Dowel Bar Inserter | Has the Contractor measured every 10th joint on the project for compliance? If more than 10% exceed acceptance but are less than rejection increase scanning to every 5th joint. | 451.09B | 0 | 0 | 0 | 0 | 10/1/2020 | Pavements
| CA-Q-452 | 452E12060 | 8" NON-REINFORCED CONCRETE PAVEMENT, CLASS QC MS WITH QC/QA | 35 | Dowel Bar Inserter | Has the Contractor submitted previous day's scan results and are they acceptable? If results are not acceptable additional scanning should be performed and paving may need to cease. | 451.09 | 0 | 0 | 0 | 0 | 10/1/2020 | Pavements
| CA-Q-452 | 452E12060 | 8" NON-REINFORCED CONCRETE PAVEMENT, CLASS QC MS WITH QC/QA | 36 | Dowel Bar Inserter | Do all scanned joints meet acceptance requirement? If no, repairs must be done per the approved corrective action plan. Document locations and repairs. | 451.09B | 0 | 0 | 0 | 0 | 10/1/2020 | Pavements
| CA-Q-452 | 452E12060 | 8" NON-REINFORCED CONCRETE PAVEMENT, CLASS QC MS WITH QC/QA | 37 | Tiebars | Epoxy coated tiebars or epoxy coated hook bolts in longitudinal joints spaced at 30" centers? 6 bars per 15 ft. slab 8 bars per 21 ft. slab | 451.09 A / BP-2.1, Table A | 0 | 0 | 0 | 0 | 10/1/2020 | Pavements
| CA-Q-452 | 452E12060 | 8" NON-REINFORCED CONCRETE PAVEMENT, CLASS QC MS WITH QC/QA | 38 | Tiebars | Tiebars or hook bolts epoxy coated? | 451.02 / 451.09 A / 709.00 | 0 | 0 | 0 | 0 | 10/1/2020 | Pavements
| CA-Q-452 | 452E12060 | 8" NON-REINFORCED CONCRETE PAVEMENT, CLASS QC MS WITH QC/QA | 39 | Tiebars | Tiebars are #5 x 30 in.? | 451.09 A / BP-2.1, Table A | 0 | 0 | 0 | 0 | 10/1/2020 | Pavements
| CA-Q-452 | 452E12060 | 8" NON-REINFORCED CONCRETE PAVEMENT, CLASS QC MS WITH QC/QA | 40 | Tiebars | Hook bolts are 6 in. & 8 in. w/ 2 in. leg, 9/16 in. D. and coupling 1-7/8 in., or wiggle bolt (12 in. x 9/16 in. D.)? | 451.09 A / BP-2.1, Table A | 0 | 0 | 0 | 0 | 10/1/2020 | Pavements
| CA-Q-452 | 452E12060 | 8" NON-REINFORCED CONCRETE PAVEMENT, CLASS QC MS WITH QC/QA | 41 | Tiebars | Tiebars installed by mechanical equipment or secured by chairs? Document installation method. | 451.09 A | 0 | 0 | 0 | 0 | 10/1/2020 | Pavements
| CA-Q-452 | 452E12060 | 8" NON-REINFORCED CONCRETE PAVEMENT, CLASS QC MS WITH QC/QA | 42 | Tiebars | Tiebars being installed at mid-depth at longitudinal joints? | 451.09 A / BP-2.1 | 0 | 0 | 0 | 0 | 10/1/2020 | Pavements
| CA-Q-452 | 452E12060 | 8" NON-REINFORCED CONCRETE PAVEMENT, CLASS QC MS WITH QC/QA | 43 | Tiebars | Tiebars placed minimum distance from centerline of dowel basket (transverse joint)? 15 in. min for 15 ft. slabs 21 in. min for 21 ft. slabs | BP-2.1 | 0 | 0 | 0 | 0 | 10/1/2020 | Pavements
| CA-Q-452 | 452E12060 | 8" NON-REINFORCED CONCRETE PAVEMENT, CLASS QC MS WITH QC/QA | 44 | Concrete Placement | Contractor has a separate spreader in the paving train when width of pavement is ≥ 12-feet and plan qty > 10,000 SY? Spreader may be waived when using slip form paver with dowel bar inserter but concrete must be placed uniformly. | 451.07 | 0 | 0 | 0 | 0 | 10/1/2020 | Pavements
| CA-Q-452 | 452E12060 | 8" NON-REINFORCED CONCRETE PAVEMENT, CLASS QC MS WITH QC/QA | 45 | Concrete Placement | Dowel basket assemblies vibrated by separate internal vibrator? | 451.07 | 0 | 0 | 0 | 0 | 10/1/2020 | Pavements
| CA-Q-452 | 452E12060 | 8" NON-REINFORCED CONCRETE PAVEMENT, CLASS QC MS WITH QC/QA | 46 | Concrete Placement | Have previous pavement placements attained beam breaks of 500 psi AND at least 3 days cure time prior to using for finishing equipment operations? Note: allowance is for finishing equipment only. | 451.07 | 0 | 0 | 0 | 0 | 10/1/2020 | Pavements
| CA-Q-452 | 452E12060 | 8" NON-REINFORCED CONCRETE PAVEMENT, CLASS QC MS WITH QC/QA | 47 | Concrete Placement | Subbase material is not frozen and is free of frost? | 451.07 | 0 | 0 | 0 | 0 | 10/1/2020 | Pavements
| CA-Q-452 | 452E12060 | 8" NON-REINFORCED CONCRETE PAVEMENT, CLASS QC MS WITH QC/QA | 48 | Concrete Placement | Subbase has been thoroughly moistened prior to paving? | 451.07 | 0 | 0 | 0 | 0 | 10/1/2020 | Pavements
| CA-Q-452 | 452E12060 | 8" NON-REINFORCED CONCRETE PAVEMENT, CLASS QC MS WITH QC/QA | 49 | Concrete Placement | When paving on asphalt, the asphalt is coated with curing compound at 1gal/150SF? | 451.07 | 0 | 0 | 0 | 0 | 10/1/2020 | Pavements
| CA-Q-452 | 452E12060 | 8" NON-REINFORCED CONCRETE PAVEMENT, CLASS QC MS WITH QC/QA | 50 | Concrete Placement | Concrete is spread uniformly full width of the pavement? | 451.07 / MOP | 0 | 0 | 0 | 0 | 10/1/2020 | Pavements
| CA-Q-452 | 452E12060 | 8" NON-REINFORCED CONCRETE PAVEMENT, CLASS QC MS WITH QC/QA | 51 | Concrete Placement | Does the Contractor have an approved lighting system if placing after dark? | 451.07 | 0 | 0 | 0 | 0 | 10/1/2020 | Pavements
| CA-Q-452 | 452E12060 | 8" NON-REINFORCED CONCRETE PAVEMENT, CLASS QC MS WITH QC/QA | 52 | Concrete Placement | IF Air Temp ≤ 35° F is Concrete Temp 50 - 80°F? IF Air Temp > 35° F is Concrete Temp < 95°F? Document temps 4 times/day min. | 451.07 | 0 | 0 | 0 | 0 | 10/1/2020 | Pavements
| CA-Q-452 | 452E12060 | 8" NON-REINFORCED CONCRETE PAVEMENT, CLASS QC MS WITH QC/QA | 53 | Concrete Finishing | No water added to the pavement surface? | 451.10 | 0 | 0 | 0 | 0 | 10/1/2020 | Pavements
| CA-Q-452 | 452E12060 | 8" NON-REINFORCED CONCRETE PAVEMENT, CLASS QC MS WITH QC/QA | 54 | Concrete Finishing | Pavement edges are rounded with edging tool (1/8 in. at joints & 1/2 in. outside lane)? | 451.10 / BP-2.1 | 0 | 0 | 0 | 0 | 10/1/2020 | Pavements
| CA-Q-452 | 452E12060 | 8" NON-REINFORCED CONCRETE PAVEMENT, CLASS QC MS WITH QC/QA | 55 | Concrete Finishing | Surface textured with broom finish? | 451.10 | 0 | 0 | 0 | 0 | 10/1/2020 | Pavements
| CA-Q-452 | 452E12060 | 8" NON-REINFORCED CONCRETE PAVEMENT, CLASS QC MS WITH QC/QA | 56 | Concrete Finishing | Surface tined in longitudinal direction & straight? (3/4 in. Spaced, 1/8 in. Deep, 1/8 in. Wide). Transverse tining is only to be used in small areas, shoulders and gores as approved by the Engineer. | 451.10 | 0 | 0 | 0 | 0 | 10/1/2020 | Pavements
| CA-Q-452 | 452E12060 | 8" NON-REINFORCED CONCRETE PAVEMENT, CLASS QC MS WITH QC/QA | 57 | Concrete Finishing | Station numbers impressed in fresh concrete? | 451.10 | 0 | 0 | 0 | 0 | 10/1/2020 | Pavements
| CA-Q-452 | 452E12060 | 8" NON-REINFORCED CONCRETE PAVEMENT, CLASS QC MS WITH QC/QA | 58 | Concrete Curing | Self propelled curing machine with wind protection and shielding used? | 451.11 | 0 | 0 | 0 | 0 | 10/1/2020 | Pavements
| CA-Q-452 | 452E12060 | 8" NON-REINFORCED CONCRETE PAVEMENT, CLASS QC MS WITH QC/QA | 59 | Concrete Curing | Curing compound is white pigmented and properly agitated? | 451.11 / 705.07 / MOP | 0 | 0 | 0 | 0 | 10/1/2020 | Pavements
| CA-Q-452 | 452E12060 | 8" NON-REINFORCED CONCRETE PAVEMENT, CLASS QC MS WITH QC/QA | 60 | Concrete Curing | Curing compound applied uniformly after water sheen has disappeared? | 451.11 | 0 | 0 | 0 | 0 | 10/1/2020 | Pavements
| CA-Q-452 | 452E12060 | 8" NON-REINFORCED CONCRETE PAVEMENT, CLASS QC MS WITH QC/QA | 61 | Concrete Curing | Pavement edges sprayed with curing compound/after form removal (Fixed Form Construction)? | 451.11 | 0 | 0 | 0 | 0 | 10/1/2020 | Pavements
| CA-Q-452 | 452E12060 | 8" NON-REINFORCED CONCRETE PAVEMENT, CLASS QC MS WITH QC/QA | 62 | Concrete Curing | Curing compound rate check? Attach calculation (1gal/150SF min.) | 451.11 | 0 | 0 | 0 | 0 | 10/1/2020 | Pavements
| CA-Q-452 | 452E12060 | 8" NON-REINFORCED CONCRETE PAVEMENT, CLASS QC MS WITH QC/QA | 63 | Concrete Curing | Pavement protected from freezing for seven days or 600 psi beam break? | 451.11 | 0 | 0 | 0 | 0 | 10/1/2020 | Pavements
| CA-Q-452 | 452E12060 | 8" NON-REINFORCED CONCRETE PAVEMENT, CLASS QC MS WITH QC/QA | 64 | Concrete Curing | Pavement cured for seven days before opening to traffic or after 5 days with 600 psi beam break? | 451.17 | 0 | 0 | 0 | 0 | 10/1/2020 | Pavements
| CA-Q-452 | 452E12060 | 8" NON-REINFORCED CONCRETE PAVEMENT, CLASS QC MS WITH QC/QA | 65 | Sawing/Joint Seal | Contractor has a standby saw when cutting contraction joints? | 451.09 D | 0 | 0 | 0 | 0 | 10/1/2020 | Pavements
| CA-Q-452 | 452E12060 | 8" NON-REINFORCED CONCRETE PAVEMENT, CLASS QC MS WITH QC/QA | 66 | Sawing/Joint Seal | Sawing depth checked to assure compliance with the specifications? 1/4 in. ± 1/16 in. x T/4 for T ≤ 10 in. 1/4 in. ± 1/16 in. x T/3 for T > 10 in. Document locations checked and results. | 451.09 D / BP-2.2 | 0 | 0 | 0 | 0 | 10/1/2020 | Pavements
| CA-Q-452 | 452E12060 | 8" NON-REINFORCED CONCRETE PAVEMENT, CLASS QC MS WITH QC/QA | 67 | Sawing/Joint Seal | If using early entry saw: 1/8 in. W x 2-1/4 in. to 2-1/2 in. deep Document locations checked and results. | 451.09 D | 0 | 0 | 0 | 0 | 10/1/2020 | Pavements
| CA-Q-452 | 452E12060 | 8" NON-REINFORCED CONCRETE PAVEMENT, CLASS QC MS WITH QC/QA | 68 | Sawing/Joint Seal | Saw cuts straight and perpendicular to the pavement edge and without damage to the concrete? | 451.09 | 0 | 0 | 0 | 0 | 10/1/2020 | Pavements
| CA-Q-452 | 452E12060 | 8" NON-REINFORCED CONCRETE PAVEMENT, CLASS QC MS WITH QC/QA | 69 | Sawing/Joint Seal | Construction joints are placed at end of each days paving or when paving in suspended for 30 minutes or more? Locate construction joints at contraction joint location or no closer than 10ft to the adjacent contraction joint. Document location. | 451.09 | 0 | 0 | 0 | 0 | 10/1/2020 | Pavements
| CA-Q-452 | 452E12060 | 8" NON-REINFORCED CONCRETE PAVEMENT, CLASS QC MS WITH QC/QA | 70 | Sawing/Joint Seal | Expansion joints provided and sealed before opening to traffic? Use when pressure relief joint not provided at bridge structures or as shown on plans. | 451.09 / 451.16 | 0 | 0 | 0 | 0 | 10/1/2020 | Pavements
| CA-Q-452 | 452E12060 | 8" NON-REINFORCED CONCRETE PAVEMENT, CLASS QC MS WITH QC/QA | 71 | Concrete Testing | Concrete tests are performed at the point of placement? | MOP | 0 | 0 | 0 | 0 | 10/1/2020 | Pavements
| CA-Q-452 | 452E12060 | 8" NON-REINFORCED CONCRETE PAVEMENT, CLASS QC MS WITH QC/QA | 72 | Concrete Testing | Paver train is not resulting in segregation of the mixture or loss of air content? Check air content in front of and behind the paver at the same location and compare at least once per day. Document results. | 451.04A | 0 | 0 | 0 | 0 | 10/1/2020 | Pavements
| CA-Q-452 | 452E12060 | 8" NON-REINFORCED CONCRETE PAVEMENT, CLASS QC MS WITH QC/QA | 74 | Concrete Testing | Contractor Technician testing material per approved QC plan? This is required for concrete with QC/QA. | 455.04 | 0 | 0 | 0 | 0 | 10/1/2020 | Pavements
| CA-Q-452 | 452E12060 | 8" NON-REINFORCED CONCRETE PAVEMENT, CLASS QC MS WITH QC/QA | 75 | Concrete Testing | Inspector running side-by-side Air / Slump testing with technician for at least 10% of the tests? Air Comparison = ± 1% Slump Comparison = ± 1 in. Document results and comparison. | 455.05 | 0 | 0 | 0 | 0 | 10/1/2020 | Pavements
| CA-Q-452 | 452E12060 | 8" NON-REINFORCED CONCRETE PAVEMENT, CLASS QC MS WITH QC/QA | 76 | Concrete Testing | Two concrete test beams made every 7500 square yards? Document beam results and locations. | 451.07 | 0 | 0 | 0 | 0 | 10/1/2020 | Pavements
| CA-Q-452 | 452E12060 | 8" NON-REINFORCED CONCRETE PAVEMENT, CLASS QC MS WITH QC/QA | 77 | Concrete Testing | 10-ft. straight edge being used to check surface trueness after finishing (1/8 in. in 10 feet or 1/4 in. in 10 feet)? | 451.10 | 0 | 0 | 0 | 0 | 10/1/2020 | Pavements
| CA-Q-452 | 452E12060 | 8" NON-REINFORCED CONCRETE PAVEMENT, CLASS QC MS WITH QC/QA | 78 | Concrete Testing | Slip Form Pavement thickness checks made during paving. Thickness cannot vary from typical section by more than 1/4 in. at longitudinal joints and 1/2 in. outside edge. Document check locations and results. | 451.04 B / MOP | 0 | 0 | 0 | 0 | 10/1/2020 | Pavements
| CA-Q-452 | 452E12060 | 8" NON-REINFORCED CONCRETE PAVEMENT, CLASS QC MS WITH QC/QA | 79 | Concrete Testing | Cores taken for pavement area in 2000 SY sublots using Supplement 1064? Document core locations. | 451.18 | 0 | 0 | 0 | 0 | 10/1/2020 | Pavements
| CA-Q-452 | 452E12060 | 8" NON-REINFORCED CONCRETE PAVEMENT, CLASS QC MS WITH QC/QA | 80 | Smoothness | Surface variations measured for 1/8 inch in 10 feet or 1/4 inch in 10 feet for ramps? | 451.13 | 0 | 0 | 0 | 0 | 10/1/2020 | Pavements
| CA-Q-452 | 452E12060 | 8" NON-REINFORCED CONCRETE PAVEMENT, CLASS QC MS WITH QC/QA | 81 | Smoothness | If PN 420 applies has surface profile been measured? | PN420 | 0 | 0 | 0 | 0 | 10/1/2020 | Pavements
| CA-Q-452 | 452E12060 | 8" NON-REINFORCED CONCRETE PAVEMENT, CLASS QC MS WITH QC/QA | 82 | Smoothness | Has corrective action plan been submitted and approved? Document any repair locations and methods. | 451.13 | 0 | 0 | 0 | 0 | 10/1/2020 | Pavements
| CA-Q-452 | 452E12060 | 8" NON-REINFORCED CONCRETE PAVEMENT, CLASS QC MS WITH QC/QA | 83 | Opening to Traffic | Has pavement been evaluated for acceptance, (repair plan submitted and approved) if required? | 451.17 | 0 | 0 | 0 | 0 | 10/1/2020 | Pavements
| CA-Q-452 | 452E12060 | 8" NON-REINFORCED CONCRETE PAVEMENT, CLASS QC MS WITH QC/QA | 84 | Opening to Traffic | Before opening to traffic: 600 psi beam break with 5 day cure? OR 7 days elapsed? Note: Pavement can be opened in 3 days with 600 psi beam break with the use of high early strength concrete | 451.17 | 0 | 0 | 0 | 0 | 10/1/2020 | Pavements
| CA-Q-452 | 452E12060 | 8" NON-REINFORCED CONCRETE PAVEMENT, CLASS QC MS WITH QC/QA | 85 | Opening to Traffic | Are there any pavement thickness deficiencies? If yes, please document the locations and how they are rectified. | 451.18 | 0 | 0 | 0 | 0 | 10/1/2020 | Pavements
| CA-Q-452 | 452E12060 | 8" NON-REINFORCED CONCRETE PAVEMENT, CLASS QC MS WITH QC/QA | 86 | Opening to Traffic | Are there any pavement strength deficiencies? If yes, please document the locations and how they are rectified. | 451.18 | 0 | 0 | 0 | 0 | 10/1/2020 | Pavements
| CA-Q-452 | 452E12061 | 8" NON-REINFORCED CONCRETE PAVEMENT, CLASS QC MS WITH QC/QA, AS PER PLAN | 0.3 | General | Does the JMF match the material requirements? Document the approved JMF. | 451.01 | 0 | 0 | 0 | 0 | 10/1/2020 | Pavements
| CA-Q-452 | 452E12061 | 8" NON-REINFORCED CONCRETE PAVEMENT, CLASS QC MS WITH QC/QA, AS PER PLAN | 0.4 | General | If the bid item requires QC/QA concrete has the QC plan been approved? | 451.03 | 0 | 0 | 0 | 0 | 10/1/2020 | Pavements
| CA-Q-452 | 452E12061 | 8" NON-REINFORCED CONCRETE PAVEMENT, CLASS QC MS WITH QC/QA, AS PER PLAN | 0.5 | General | Is QA testing performed per CMS 455? | 451.03 | 0 | 0 | 0 | 0 | 10/1/2020 | Pavements
| CA-Q-452 | 452E12061 | 8" NON-REINFORCED CONCRETE PAVEMENT, CLASS QC MS WITH QC/QA, AS PER PLAN | 0.6 | General | Has the Contractor submitted an acceptable Hiperpav analysis in (.hp3) digital format that does not predict early age cracking? | 451.09 | 0 | 0 | 0 | 0 | 10/1/2020 | Pavements
| CA-Q-452 | 452E12061 | 8" NON-REINFORCED CONCRETE PAVEMENT, CLASS QC MS WITH QC/QA, AS PER PLAN | 0.7 | General | Has the file been checked in Hiperpav per S1033 to ensure that the appropriate project conditions, weather conditions, and strategy are input? | 451.09 | 0 | 0 | 0 | 0 | 10/1/2020 | Pavements
| CA-Q-452 | 452E12061 | 8" NON-REINFORCED CONCRETE PAVEMENT, CLASS QC MS WITH QC/QA, AS PER PLAN | 1 | Equipment | Paving machine is self propelled and has internal vibrators? Roller vibratory screeds are not acceptable for typical placements. Document Equipment. | 451.04 | 0 | 0 | 0 | 0 | 10/1/2020 | Pavements
| CA-Q-452 | 452E12061 | 8" NON-REINFORCED CONCRETE PAVEMENT, CLASS QC MS WITH QC/QA, AS PER PLAN | 2 | Equipment | Paving train is capable of uniformly distributing and consolidating concrete at the delivery rate? | 451.04 | 0 | 0 | 0 | 0 | 10/1/2020 | Pavements
| CA-Q-452 | 452E12061 | 8" NON-REINFORCED CONCRETE PAVEMENT, CLASS QC MS WITH QC/QA, AS PER PLAN | 3 | Fixed Forms | Is the paving equipment capable of operating on the forms without displacement of forms? | 451.04A | 0 | 0 | 0 | 0 | 10/1/2020 | Pavements
| CA-Q-452 | 452E12061 | 8" NON-REINFORCED CONCRETE PAVEMENT, CLASS QC MS WITH QC/QA, AS PER PLAN | 4 | Fixed Forms | Are the forms steel and of depth equal to the specified pavement thickness? Document depth of form. | 451.04A | 0 | 0 | 0 | 0 | 10/1/2020 | Pavements
| CA-Q-452 | 452E12061 | 8" NON-REINFORCED CONCRETE PAVEMENT, CLASS QC MS WITH QC/QA, AS PER PLAN | 5 | Fixed Forms | Are the form sections at least 10 ft. in length without horizontal joints in the height of the form? Built up forms can only be used on small projects < 2000SY. | 451.04A | 0 | 0 | 0 | 0 | 10/1/2020 | Pavements
| CA-Q-452 | 452E12061 | 8" NON-REINFORCED CONCRETE PAVEMENT, CLASS QC MS WITH QC/QA, AS PER PLAN | 6 | Fixed Forms | Are forms clean, straight and oiled prior to each use? | 451.04A | 0 | 0 | 0 | 0 | 10/1/2020 | Pavements
| CA-Q-452 | 452E12061 | 8" NON-REINFORCED CONCRETE PAVEMENT, CLASS QC MS WITH QC/QA, AS PER PLAN | 7 | Fixed Forms | Are forms set to the proper grade and alignment? 1/8 in. in 10 ft. Top face 1/4 in. in 10 ft. Vertical face Document check locations and results. | 451.05 | 0 | 0 | 0 | 0 | 10/1/2020 | Pavements
| CA-Q-452 | 452E12061 | 8" NON-REINFORCED CONCRETE PAVEMENT, CLASS QC MS WITH QC/QA, AS PER PLAN | 8 | Fixed Forms | Are forms placed on uniformly on compacted material? | 451.05 | 0 | 0 | 0 | 0 | 10/1/2020 | Pavements
| CA-Q-452 | 452E12061 | 8" NON-REINFORCED CONCRETE PAVEMENT, CLASS QC MS WITH QC/QA, AS PER PLAN | 9 | Fixed Forms | Are forms securely pinned to the subbase? | 451.04 & 451.06A | 0 | 0 | 0 | 0 | 10/1/2020 | Pavements
| CA-Q-452 | 452E12061 | 8" NON-REINFORCED CONCRETE PAVEMENT, CLASS QC MS WITH QC/QA, AS PER PLAN | 10 | Fixed Forms | Has the subbase been checked for proper cross slope or trimmed with automatic trimmer? | 451.06 A | 0 | 0 | 0 | 0 | 10/1/2020 | Pavements
| CA-Q-452 | 452E12061 | 8" NON-REINFORCED CONCRETE PAVEMENT, CLASS QC MS WITH QC/QA, AS PER PLAN | 11 | Fixed Forms | The removal of forms is not causing any damage to the concrete. | 451.12 | 0 | 0 | 0 | 0 | 10/1/2020 | Pavements
| CA-Q-452 | 452E12061 | 8" NON-REINFORCED CONCRETE PAVEMENT, CLASS QC MS WITH QC/QA, AS PER PLAN | 12 | Slip Form Paving | Are vibrators operating at 7000 to 11,000 impulses per minute and set so they are not making contact with any reinforcing steel or dowels, etc.? | 451.04B | 0 | 0 | 0 | 0 | 10/1/2020 | Pavements
| CA-Q-452 | 452E12061 | 8" NON-REINFORCED CONCRETE PAVEMENT, CLASS QC MS WITH QC/QA, AS PER PLAN | 13 | Slip Form Paving | Do the vibrators start and stop with paver starts and stops? | 451.04B | 0 | 0 | 0 | 0 | 10/1/2020 | Pavements
| CA-Q-452 | 452E12061 | 8" NON-REINFORCED CONCRETE PAVEMENT, CLASS QC MS WITH QC/QA, AS PER PLAN | 14 | Slip Form Paving | Is the paver providing an unsegregated mat with no displacement of coarse aggregate? | 451.04B | 0 | 0 | 0 | 0 | 10/1/2020 | Pavements
| CA-Q-452 | 452E12061 | 8" NON-REINFORCED CONCRETE PAVEMENT, CLASS QC MS WITH QC/QA, AS PER PLAN | 15 | Slip Form Paving | Does the paver have an operating vibration monitoring system? Not required for shoulders, gores or projects less than 10,000SY. | 451.04B | 0 | 0 | 0 | 0 | 10/1/2020 | Pavements
| CA-Q-452 | 452E12061 | 8" NON-REINFORCED CONCRETE PAVEMENT, CLASS QC MS WITH QC/QA, AS PER PLAN | 16 | Slip Form Paving | Has the previous paving days vibration monitoring report been submitted and reviewed for compliance? | 451.04B | 0 | 0 | 0 | 0 | 10/1/2020 | Pavements
| CA-Q-452 | 452E12061 | 8" NON-REINFORCED CONCRETE PAVEMENT, CLASS QC MS WITH QC/QA, AS PER PLAN | 17 | Slip Form Paving | Is the paver accurately controlling the finished grade to the preset grade line? Document locations checked for finished grade. | 451.04B | 0 | 0 | 0 | 0 | 10/1/2020 | Pavements
| CA-Q-452 | 452E12061 | 8" NON-REINFORCED CONCRETE PAVEMENT, CLASS QC MS WITH QC/QA, AS PER PLAN | 18 | Slip Form Paving | Has the subbase been checked for proper cross slope and trimmed with automatic trimmer? | 451.06 B | 0 | 0 | 0 | 0 | 10/1/2020 | Pavements
| CA-Q-452 | 452E12061 | 8" NON-REINFORCED CONCRETE PAVEMENT, CLASS QC MS WITH QC/QA, AS PER PLAN | 19 | Dowels | Proper diameter dowels used? 1 in. dowel for T < 8.5 in. 1.25 in. dowel for 8.5 in. < T ≤10 in. 1.5 in. dowel for T > 10 in. | Table 451.09-1 | 0 | 0 | 0 | 0 | 10/1/2020 | Pavements
| CA-Q-452 | 452E12061 | 8" NON-REINFORCED CONCRETE PAVEMENT, CLASS QC MS WITH QC/QA, AS PER PLAN | 20 | Dowels | Dowels bars and basket assemblies are epoxy coated? | 451.02 / 709.00 / 709.13 | 0 | 0 | 0 | 0 | 10/1/2020 | Pavements
| CA-Q-452 | 452E12061 | 8" NON-REINFORCED CONCRETE PAVEMENT, CLASS QC MS WITH QC/QA, AS PER PLAN | 21 | Dowels | Proper number of dowels and spacing provided? Document number and spacing. | 451.09 B / BP-2.2 | 0 | 0 | 0 | 0 | 10/1/2020 | Pavements
| CA-Q-452 | 452E12061 | 8" NON-REINFORCED CONCRETE PAVEMENT, CLASS QC MS WITH QC/QA, AS PER PLAN | 22 | Dowel Baskets | Dowel baskets anchored to base using approved method? At least 8 pins (½ in. D. x 18 in. long) driven at angle? Power-driven fasteners/pins/clips allowed on concrete or stabilized base. | 451.09 B | 0 | 0 | 0 | 0 | 10/1/2020 | Pavements
| CA-Q-452 | 452E12061 | 8" NON-REINFORCED CONCRETE PAVEMENT, CLASS QC MS WITH QC/QA, AS PER PLAN | 23 | Dowel Baskets | Dowels in baskets are parallel to the subbase? Document check locations and results. | 451.09 B / BP-2.2 | 0 | 0 | 0 | 0 | 10/1/2020 | Pavements
| CA-Q-452 | 452E12061 | 8" NON-REINFORCED CONCRETE PAVEMENT, CLASS QC MS WITH QC/QA, AS PER PLAN | 24 | Dowel Baskets | Dowels in baskets are positioned at mid-slab? Document check locations and results. | 451.09 B / BP-2.2 | 0 | 0 | 0 | 0 | 10/1/2020 | Pavements
| CA-Q-452 | 452E12061 | 8" NON-REINFORCED CONCRETE PAVEMENT, CLASS QC MS WITH QC/QA, AS PER PLAN | 25 | Dowel Baskets | Free end of dowels coated with new light form oil within 2 hours of paving? | 451.09 B | 0 | 0 | 0 | 0 | 10/1/2020 | Pavements
| CA-Q-452 | 452E12061 | 8" NON-REINFORCED CONCRETE PAVEMENT, CLASS QC MS WITH QC/QA, AS PER PLAN | 26 | Dowel Baskets | Shipping wires removed immediately prior to paving? | 451.09 B | 0 | 0 | 0 | 0 | 10/1/2020 | Pavements
| CA-Q-452 | 452E12061 | 8" NON-REINFORCED CONCRETE PAVEMENT, CLASS QC MS WITH QC/QA, AS PER PLAN | 27 | Dowel Baskets | At expansion joints, PFEJ board fits tight, caps installed & dowels oiled? | 451.09 C | 0 | 0 | 0 | 0 | 10/1/2020 | Pavements
| CA-Q-452 | 452E12061 | 8" NON-REINFORCED CONCRETE PAVEMENT, CLASS QC MS WITH QC/QA, AS PER PLAN | 28 | Dowel Baskets | Dowel basket exposure to weather and sunlight limited to 180 days? | 709.13 | 0 | 0 | 0 | 0 | 10/1/2020 | Pavements
| CA-Q-452 | 452E12061 | 8" NON-REINFORCED CONCRETE PAVEMENT, CLASS QC MS WITH QC/QA, AS PER PLAN | 29 | Dowel Bar Inserter | Does the slip form paver with DBI meet project requirements? Document equipment. | 451.09B | 0 | 0 | 0 | 0 | 10/1/2020 | Pavements
| CA-Q-452 | 452E12061 | 8" NON-REINFORCED CONCRETE PAVEMENT, CLASS QC MS WITH QC/QA, AS PER PLAN | 30 | Dowel Bar Inserter | Does the Contractor have a MIT Scan-2 or other approved equipment and trained personnel? Document equipment calibration date and document personnel training. | 451.09B | 0 | 0 | 0 | 0 | 10/1/2020 | Pavements
| CA-Q-452 | 452E12061 | 8" NON-REINFORCED CONCRETE PAVEMENT, CLASS QC MS WITH QC/QA, AS PER PLAN | 31 | Dowel Bar Inserter | Has the Contractor submitted a plan with standard protocol for paving direction, naming conventions, and how exceptions will be handled? | 451.09B | 0 | 0 | 0 | 0 | 10/1/2020 | Pavements
| CA-Q-452 | 452E12061 | 8" NON-REINFORCED CONCRETE PAVEMENT, CLASS QC MS WITH QC/QA, AS PER PLAN | 32 | Dowel Bar Inserter | Has the Contractor provided software to analyze equipment output files? | 451.09B | 0 | 0 | 0 | 0 | 10/1/2020 | Pavements
| CA-Q-452 | 452E12061 | 8" NON-REINFORCED CONCRETE PAVEMENT, CLASS QC MS WITH QC/QA, AS PER PLAN | 33 | Dowel Bar Inserter | Has the Contractor performed an acceptable minimum 500 ft. test section? Each JS < JST 90% meet Acceptance Table 451.09-2 No dowel exceeds rejection tolerances Document test section location and results. | Table 451.09-2,3 | 0 | 0 | 0 | 0 | 10/1/2020 | Pavements
| CA-Q-452 | 452E12061 | 8" NON-REINFORCED CONCRETE PAVEMENT, CLASS QC MS WITH QC/QA, AS PER PLAN | 34 | Dowel Bar Inserter | Has the Contractor measured every 10th joint on the project for compliance? If more than 10% exceed acceptance but are less than rejection increase scanning to every 5th joint. | 451.09B | 0 | 0 | 0 | 0 | 10/1/2020 | Pavements
| CA-Q-452 | 452E12061 | 8" NON-REINFORCED CONCRETE PAVEMENT, CLASS QC MS WITH QC/QA, AS PER PLAN | 35 | Dowel Bar Inserter | Has the Contractor submitted previous day's scan results and are they acceptable? If results are not acceptable additional scanning should be performed and paving may need to cease. | 451.09 | 0 | 0 | 0 | 0 | 10/1/2020 | Pavements
| CA-Q-452 | 452E12061 | 8" NON-REINFORCED CONCRETE PAVEMENT, CLASS QC MS WITH QC/QA, AS PER PLAN | 36 | Dowel Bar Inserter | Do all scanned joints meet acceptance requirement? If no, repairs must be done per the approved corrective action plan. Document locations and repairs. | 451.09B | 0 | 0 | 0 | 0 | 10/1/2020 | Pavements
| CA-Q-452 | 452E12061 | 8" NON-REINFORCED CONCRETE PAVEMENT, CLASS QC MS WITH QC/QA, AS PER PLAN | 37 | Tiebars | Epoxy coated tiebars or epoxy coated hook bolts in longitudinal joints spaced at 30" centers? 6 bars per 15 ft. slab 8 bars per 21 ft. slab | 451.09 A / BP-2.1, Table A | 0 | 0 | 0 | 0 | 10/1/2020 | Pavements
| CA-Q-452 | 452E12061 | 8" NON-REINFORCED CONCRETE PAVEMENT, CLASS QC MS WITH QC/QA, AS PER PLAN | 38 | Tiebars | Tiebars or hook bolts epoxy coated? | 451.02 / 451.09 A / 709.00 | 0 | 0 | 0 | 0 | 10/1/2020 | Pavements
| CA-Q-452 | 452E12061 | 8" NON-REINFORCED CONCRETE PAVEMENT, CLASS QC MS WITH QC/QA, AS PER PLAN | 39 | Tiebars | Tiebars are #5 x 30 in.? | 451.09 A / BP-2.1, Table A | 0 | 0 | 0 | 0 | 10/1/2020 | Pavements
| CA-Q-452 | 452E12061 | 8" NON-REINFORCED CONCRETE PAVEMENT, CLASS QC MS WITH QC/QA, AS PER PLAN | 40 | Tiebars | Hook bolts are 6 in. & 8 in. w/ 2 in. leg, 9/16 in. D. and coupling 1-7/8 in., or wiggle bolt (12 in. x 9/16 in. D.)? | 451.09 A / BP-2.1, Table A | 0 | 0 | 0 | 0 | 10/1/2020 | Pavements
| CA-Q-452 | 452E12061 | 8" NON-REINFORCED CONCRETE PAVEMENT, CLASS QC MS WITH QC/QA, AS PER PLAN | 41 | Tiebars | Tiebars installed by mechanical equipment or secured by chairs? Document installation method. | 451.09 A | 0 | 0 | 0 | 0 | 10/1/2020 | Pavements
| CA-Q-452 | 452E12061 | 8" NON-REINFORCED CONCRETE PAVEMENT, CLASS QC MS WITH QC/QA, AS PER PLAN | 42 | Tiebars | Tiebars being installed at mid-depth at longitudinal joints? | 451.09 A / BP-2.1 | 0 | 0 | 0 | 0 | 10/1/2020 | Pavements
| CA-Q-452 | 452E12061 | 8" NON-REINFORCED CONCRETE PAVEMENT, CLASS QC MS WITH QC/QA, AS PER PLAN | 43 | Tiebars | Tiebars placed minimum distance from centerline of dowel basket (transverse joint)? 15 in. min for 15 ft. slabs 21 in. min for 21 ft. slabs | BP-2.1 | 0 | 0 | 0 | 0 | 10/1/2020 | Pavements
| CA-Q-452 | 452E12061 | 8" NON-REINFORCED CONCRETE PAVEMENT, CLASS QC MS WITH QC/QA, AS PER PLAN | 44 | Concrete Placement | Contractor has a separate spreader in the paving train when width of pavement is ≥ 12-feet and plan qty > 10,000 SY? Spreader may be waived when using slip form paver with dowel bar inserter but concrete must be placed uniformly. | 451.07 | 0 | 0 | 0 | 0 | 10/1/2020 | Pavements
| CA-Q-452 | 452E12061 | 8" NON-REINFORCED CONCRETE PAVEMENT, CLASS QC MS WITH QC/QA, AS PER PLAN | 45 | Concrete Placement | Dowel basket assemblies vibrated by separate internal vibrator? | 451.07 | 0 | 0 | 0 | 0 | 10/1/2020 | Pavements
| CA-Q-452 | 452E12061 | 8" NON-REINFORCED CONCRETE PAVEMENT, CLASS QC MS WITH QC/QA, AS PER PLAN | 46 | Concrete Placement | Have previous pavement placements attained beam breaks of 500 psi AND at least 3 days cure time prior to using for finishing equipment operations? Note: allowance is for finishing equipment only. | 451.07 | 0 | 0 | 0 | 0 | 10/1/2020 | Pavements
| CA-Q-452 | 452E12061 | 8" NON-REINFORCED CONCRETE PAVEMENT, CLASS QC MS WITH QC/QA, AS PER PLAN | 47 | Concrete Placement | Subbase material is not frozen and is free of frost? | 451.07 | 0 | 0 | 0 | 0 | 10/1/2020 | Pavements
| CA-Q-452 | 452E12061 | 8" NON-REINFORCED CONCRETE PAVEMENT, CLASS QC MS WITH QC/QA, AS PER PLAN | 48 | Concrete Placement | Subbase has been thoroughly moistened prior to paving? | 451.07 | 0 | 0 | 0 | 0 | 10/1/2020 | Pavements
| CA-Q-452 | 452E12061 | 8" NON-REINFORCED CONCRETE PAVEMENT, CLASS QC MS WITH QC/QA, AS PER PLAN | 49 | Concrete Placement | When paving on asphalt, the asphalt is coated with curing compound at 1gal/150SF? | 451.07 | 0 | 0 | 0 | 0 | 10/1/2020 | Pavements
| CA-Q-452 | 452E12061 | 8" NON-REINFORCED CONCRETE PAVEMENT, CLASS QC MS WITH QC/QA, AS PER PLAN | 50 | Concrete Placement | Concrete is spread uniformly full width of the pavement? | 451.07 / MOP | 0 | 0 | 0 | 0 | 10/1/2020 | Pavements
| CA-Q-452 | 452E12061 | 8" NON-REINFORCED CONCRETE PAVEMENT, CLASS QC MS WITH QC/QA, AS PER PLAN | 51 | Concrete Placement | Does the Contractor have an approved lighting system if placing after dark? | 451.07 | 0 | 0 | 0 | 0 | 10/1/2020 | Pavements
| CA-Q-452 | 452E12061 | 8" NON-REINFORCED CONCRETE PAVEMENT, CLASS QC MS WITH QC/QA, AS PER PLAN | 52 | Concrete Placement | IF Air Temp ≤ 35° F is Concrete Temp 50 - 80°F? IF Air Temp > 35° F is Concrete Temp < 95°F? Document temps 4 times/day min. | 451.07 | 0 | 0 | 0 | 0 | 10/1/2020 | Pavements
| CA-Q-452 | 452E12061 | 8" NON-REINFORCED CONCRETE PAVEMENT, CLASS QC MS WITH QC/QA, AS PER PLAN | 53 | Concrete Finishing | No water added to the pavement surface? | 451.10 | 0 | 0 | 0 | 0 | 10/1/2020 | Pavements
| CA-Q-452 | 452E12061 | 8" NON-REINFORCED CONCRETE PAVEMENT, CLASS QC MS WITH QC/QA, AS PER PLAN | 54 | Concrete Finishing | Pavement edges are rounded with edging tool (1/8 in. at joints & 1/2 in. outside lane)? | 451.10 / BP-2.1 | 0 | 0 | 0 | 0 | 10/1/2020 | Pavements
| CA-Q-452 | 452E12061 | 8" NON-REINFORCED CONCRETE PAVEMENT, CLASS QC MS WITH QC/QA, AS PER PLAN | 55 | Concrete Finishing | Surface textured with broom finish? | 451.10 | 0 | 0 | 0 | 0 | 10/1/2020 | Pavements
| CA-Q-452 | 452E12061 | 8" NON-REINFORCED CONCRETE PAVEMENT, CLASS QC MS WITH QC/QA, AS PER PLAN | 56 | Concrete Finishing | Surface tined in longitudinal direction & straight? (3/4 in. Spaced, 1/8 in. Deep, 1/8 in. Wide). Transverse tining is only to be used in small areas, shoulders and gores as approved by the Engineer. | 451.10 | 0 | 0 | 0 | 0 | 10/1/2020 | Pavements
| CA-Q-452 | 452E12061 | 8" NON-REINFORCED CONCRETE PAVEMENT, CLASS QC MS WITH QC/QA, AS PER PLAN | 57 | Concrete Finishing | Station numbers impressed in fresh concrete? | 451.10 | 0 | 0 | 0 | 0 | 10/1/2020 | Pavements
| CA-Q-452 | 452E12061 | 8" NON-REINFORCED CONCRETE PAVEMENT, CLASS QC MS WITH QC/QA, AS PER PLAN | 58 | Concrete Curing | Self propelled curing machine with wind protection and shielding used? | 451.11 | 0 | 0 | 0 | 0 | 10/1/2020 | Pavements
| CA-Q-452 | 452E12061 | 8" NON-REINFORCED CONCRETE PAVEMENT, CLASS QC MS WITH QC/QA, AS PER PLAN | 59 | Concrete Curing | Curing compound is white pigmented and properly agitated? | 451.11 / 705.07 / MOP | 0 | 0 | 0 | 0 | 10/1/2020 | Pavements
| CA-Q-452 | 452E12061 | 8" NON-REINFORCED CONCRETE PAVEMENT, CLASS QC MS WITH QC/QA, AS PER PLAN | 60 | Concrete Curing | Curing compound applied uniformly after water sheen has disappeared? | 451.11 | 0 | 0 | 0 | 0 | 10/1/2020 | Pavements
| CA-Q-452 | 452E12061 | 8" NON-REINFORCED CONCRETE PAVEMENT, CLASS QC MS WITH QC/QA, AS PER PLAN | 61 | Concrete Curing | Pavement edges sprayed with curing compound/after form removal (Fixed Form Construction)? | 451.11 | 0 | 0 | 0 | 0 | 10/1/2020 | Pavements
| CA-Q-452 | 452E12061 | 8" NON-REINFORCED CONCRETE PAVEMENT, CLASS QC MS WITH QC/QA, AS PER PLAN | 62 | Concrete Curing | Curing compound rate check? Attach calculation (1gal/150SF min.) | 451.11 | 0 | 0 | 0 | 0 | 10/1/2020 | Pavements
| CA-Q-452 | 452E12061 | 8" NON-REINFORCED CONCRETE PAVEMENT, CLASS QC MS WITH QC/QA, AS PER PLAN | 63 | Concrete Curing | Pavement protected from freezing for seven days or 600 psi beam break? | 451.11 | 0 | 0 | 0 | 0 | 10/1/2020 | Pavements
| CA-Q-452 | 452E12061 | 8" NON-REINFORCED CONCRETE PAVEMENT, CLASS QC MS WITH QC/QA, AS PER PLAN | 64 | Concrete Curing | Pavement cured for seven days before opening to traffic or after 5 days with 600 psi beam break? | 451.17 | 0 | 0 | 0 | 0 | 10/1/2020 | Pavements
| CA-Q-452 | 452E12061 | 8" NON-REINFORCED CONCRETE PAVEMENT, CLASS QC MS WITH QC/QA, AS PER PLAN | 65 | Sawing/Joint Seal | Contractor has a standby saw when cutting contraction joints? | 451.09 D | 0 | 0 | 0 | 0 | 10/1/2020 | Pavements
| CA-Q-452 | 452E12061 | 8" NON-REINFORCED CONCRETE PAVEMENT, CLASS QC MS WITH QC/QA, AS PER PLAN | 66 | Sawing/Joint Seal | Sawing depth checked to assure compliance with the specifications? 1/4 in. ± 1/16 in. x T/4 for T ≤ 10 in. 1/4 in. ± 1/16 in. x T/3 for T > 10 in. Document locations checked and results. | 451.09 D / BP-2.2 | 0 | 0 | 0 | 0 | 10/1/2020 | Pavements
| CA-Q-452 | 452E12061 | 8" NON-REINFORCED CONCRETE PAVEMENT, CLASS QC MS WITH QC/QA, AS PER PLAN | 67 | Sawing/Joint Seal | If using early entry saw: 1/8 in. W x 2-1/4 in. to 2-1/2 in. deep Document locations checked and results. | 451.09 D | 0 | 0 | 0 | 0 | 10/1/2020 | Pavements
| CA-Q-452 | 452E12061 | 8" NON-REINFORCED CONCRETE PAVEMENT, CLASS QC MS WITH QC/QA, AS PER PLAN | 68 | Sawing/Joint Seal | Saw cuts straight and perpendicular to the pavement edge and without damage to the concrete? | 451.09 | 0 | 0 | 0 | 0 | 10/1/2020 | Pavements
| CA-Q-452 | 452E12061 | 8" NON-REINFORCED CONCRETE PAVEMENT, CLASS QC MS WITH QC/QA, AS PER PLAN | 69 | Sawing/Joint Seal | Construction joints are placed at end of each days paving or when paving in suspended for 30 minutes or more? Locate construction joints at contraction joint location or no closer than 10ft to the adjacent contraction joint. Document location. | 451.09 | 0 | 0 | 0 | 0 | 10/1/2020 | Pavements
| CA-Q-452 | 452E12061 | 8" NON-REINFORCED CONCRETE PAVEMENT, CLASS QC MS WITH QC/QA, AS PER PLAN | 70 | Sawing/Joint Seal | Expansion joints provided and sealed before opening to traffic? Use when pressure relief joint not provided at bridge structures or as shown on plans. | 451.09 / 451.16 | 0 | 0 | 0 | 0 | 10/1/2020 | Pavements
| CA-Q-452 | 452E12061 | 8" NON-REINFORCED CONCRETE PAVEMENT, CLASS QC MS WITH QC/QA, AS PER PLAN | 71 | Concrete Testing | Concrete tests are performed at the point of placement? | MOP | 0 | 0 | 0 | 0 | 10/1/2020 | Pavements
| CA-Q-452 | 452E12061 | 8" NON-REINFORCED CONCRETE PAVEMENT, CLASS QC MS WITH QC/QA, AS PER PLAN | 72 | Concrete Testing | Paver train is not resulting in segregation of the mixture or loss of air content? Check air content in front of and behind the paver at the same location and compare at least once per day. Document results. | 451.04A | 0 | 0 | 0 | 0 | 10/1/2020 | Pavements
| CA-Q-452 | 452E12061 | 8" NON-REINFORCED CONCRETE PAVEMENT, CLASS QC MS WITH QC/QA, AS PER PLAN | 74 | Concrete Testing | Contractor Technician testing material per approved QC plan? This is required for concrete with QC/QA. | 455.04 | 0 | 0 | 0 | 0 | 10/1/2020 | Pavements
| CA-Q-452 | 452E12061 | 8" NON-REINFORCED CONCRETE PAVEMENT, CLASS QC MS WITH QC/QA, AS PER PLAN | 75 | Concrete Testing | Inspector running side-by-side Air / Slump testing with technician for at least 10% of the tests? Air Comparison = ± 1% Slump Comparison = ± 1 in. Document results and comparison. | 455.05 | 0 | 0 | 0 | 0 | 10/1/2020 | Pavements
| CA-Q-452 | 452E12061 | 8" NON-REINFORCED CONCRETE PAVEMENT, CLASS QC MS WITH QC/QA, AS PER PLAN | 76 | Concrete Testing | Two concrete test beams made every 7500 square yards? Document beam results and locations. | 451.07 | 0 | 0 | 0 | 0 | 10/1/2020 | Pavements
| CA-Q-452 | 452E12061 | 8" NON-REINFORCED CONCRETE PAVEMENT, CLASS QC MS WITH QC/QA, AS PER PLAN | 77 | Concrete Testing | 10-ft. straight edge being used to check surface trueness after finishing (1/8 in. in 10 feet or 1/4 in. in 10 feet)? | 451.10 | 0 | 0 | 0 | 0 | 10/1/2020 | Pavements
| CA-Q-452 | 452E12061 | 8" NON-REINFORCED CONCRETE PAVEMENT, CLASS QC MS WITH QC/QA, AS PER PLAN | 78 | Concrete Testing | Slip Form Pavement thickness checks made during paving. Thickness cannot vary from typical section by more than 1/4 in. at longitudinal joints and 1/2 in. outside edge. Document check locations and results. | 451.04 B / MOP | 0 | 0 | 0 | 0 | 10/1/2020 | Pavements
| CA-Q-452 | 452E12061 | 8" NON-REINFORCED CONCRETE PAVEMENT, CLASS QC MS WITH QC/QA, AS PER PLAN | 79 | Concrete Testing | Cores taken for pavement area in 2000 SY sublots using Supplement 1064? Document core locations. | 451.18 | 0 | 0 | 0 | 0 | 10/1/2020 | Pavements
| CA-Q-452 | 452E12061 | 8" NON-REINFORCED CONCRETE PAVEMENT, CLASS QC MS WITH QC/QA, AS PER PLAN | 80 | Smoothness | Surface variations measured for 1/8 inch in 10 feet or 1/4 inch in 10 feet for ramps? | 451.13 | 0 | 0 | 0 | 0 | 10/1/2020 | Pavements
| CA-Q-452 | 452E12061 | 8" NON-REINFORCED CONCRETE PAVEMENT, CLASS QC MS WITH QC/QA, AS PER PLAN | 81 | Smoothness | If PN 420 applies has surface profile been measured? | PN420 | 0 | 0 | 0 | 0 | 10/1/2020 | Pavements
| CA-Q-452 | 452E12061 | 8" NON-REINFORCED CONCRETE PAVEMENT, CLASS QC MS WITH QC/QA, AS PER PLAN | 82 | Smoothness | Has corrective action plan been submitted and approved? Document any repair locations and methods. | 451.13 | 0 | 0 | 0 | 0 | 10/1/2020 | Pavements
| CA-Q-452 | 452E12061 | 8" NON-REINFORCED CONCRETE PAVEMENT, CLASS QC MS WITH QC/QA, AS PER PLAN | 83 | Opening to Traffic | Has pavement been evaluated for acceptance, (repair plan submitted and approved) if required? | 451.17 | 0 | 0 | 0 | 0 | 10/1/2020 | Pavements
| CA-Q-452 | 452E12061 | 8" NON-REINFORCED CONCRETE PAVEMENT, CLASS QC MS WITH QC/QA, AS PER PLAN | 84 | Opening to Traffic | Before opening to traffic: 600 psi beam break with 5 day cure? OR 7 days elapsed? Note: Pavement can be opened in 3 days with 600 psi beam break with the use of high early strength concrete | 451.17 | 0 | 0 | 0 | 0 | 10/1/2020 | Pavements
| CA-Q-452 | 452E12061 | 8" NON-REINFORCED CONCRETE PAVEMENT, CLASS QC MS WITH QC/QA, AS PER PLAN | 85 | Opening to Traffic | Are there any pavement thickness deficiencies? If yes, please document the locations and how they are rectified. | 451.18 | 0 | 0 | 0 | 0 | 10/1/2020 | Pavements
| CA-Q-452 | 452E12061 | 8" NON-REINFORCED CONCRETE PAVEMENT, CLASS QC MS WITH QC/QA, AS PER PLAN | 86 | Opening to Traffic | Are there any pavement strength deficiencies? If yes, please document the locations and how they are rectified. | 451.18 | 0 | 0 | 0 | 0 | 10/1/2020 | Pavements
| CA-Q-452 | 452E13010 | 9" NON-REINFORCED CONCRETE PAVEMENT, CLASS QC 1P | 0.3 | General | Does the JMF match the material requirements? Document the approved JMF. | 451.01 | 0 | 0 | 0 | 0 | 10/1/2020 | Pavements
| CA-Q-452 | 452E13010 | 9" NON-REINFORCED CONCRETE PAVEMENT, CLASS QC 1P | 0.6 | General | Has the Contractor submitted an acceptable Hiperpav analysis in (.hp3) digital format that does not predict early age cracking? | 451.09 | 0 | 0 | 0 | 0 | 10/1/2020 | Pavements
| CA-Q-452 | 452E13010 | 9" NON-REINFORCED CONCRETE PAVEMENT, CLASS QC 1P | 0.7 | General | Has the file been checked in Hiperpav per S1033 to ensure that the appropriate project conditions, weather conditions, and strategy are input? | 451.09 | 0 | 0 | 0 | 0 | 10/1/2020 | Pavements
| CA-Q-452 | 452E13010 | 9" NON-REINFORCED CONCRETE PAVEMENT, CLASS QC 1P | 1 | Equipment | Paving machine is self propelled and has internal vibrators? Roller vibratory screeds are not acceptable for typical placements. Document Equipment. | 451.04 | 0 | 0 | 0 | 0 | 10/1/2020 | Pavements
| CA-Q-452 | 452E13010 | 9" NON-REINFORCED CONCRETE PAVEMENT, CLASS QC 1P | 2 | Equipment | Paving train is capable of uniformly distributing and consolidating concrete at the delivery rate? | 451.04 | 0 | 0 | 0 | 0 | 10/1/2020 | Pavements
| CA-Q-452 | 452E13010 | 9" NON-REINFORCED CONCRETE PAVEMENT, CLASS QC 1P | 3 | Fixed Forms | Is the paving equipment capable of operating on the forms without displacement of forms? | 451.04A | 0 | 0 | 0 | 0 | 10/1/2020 | Pavements
| CA-Q-452 | 452E13010 | 9" NON-REINFORCED CONCRETE PAVEMENT, CLASS QC 1P | 4 | Fixed Forms | Are the forms steel and of depth equal to the specified pavement thickness? Document depth of form. | 451.04A | 0 | 0 | 0 | 0 | 10/1/2020 | Pavements
| CA-Q-452 | 452E13010 | 9" NON-REINFORCED CONCRETE PAVEMENT, CLASS QC 1P | 5 | Fixed Forms | Are the form sections at least 10 ft. in length without horizontal joints in the height of the form? Built up forms can only be used on small projects < 2000SY. | 451.04A | 0 | 0 | 0 | 0 | 10/1/2020 | Pavements
| CA-Q-452 | 452E13010 | 9" NON-REINFORCED CONCRETE PAVEMENT, CLASS QC 1P | 6 | Fixed Forms | Are forms clean, straight and oiled prior to each use? | 451.04A | 0 | 0 | 0 | 0 | 10/1/2020 | Pavements
| CA-Q-452 | 452E13010 | 9" NON-REINFORCED CONCRETE PAVEMENT, CLASS QC 1P | 7 | Fixed Forms | Are forms set to the proper grade and alignment? 1/8 in. in 10 ft. Top face 1/4 in. in 10 ft. Vertical face Document check locations and results. | 451.05 | 0 | 0 | 0 | 0 | 10/1/2020 | Pavements
| CA-Q-452 | 452E13010 | 9" NON-REINFORCED CONCRETE PAVEMENT, CLASS QC 1P | 8 | Fixed Forms | Are forms placed on uniformly on compacted material? | 451.05 | 0 | 0 | 0 | 0 | 10/1/2020 | Pavements
| CA-Q-452 | 452E13010 | 9" NON-REINFORCED CONCRETE PAVEMENT, CLASS QC 1P | 9 | Fixed Forms | Are forms securely pinned to the subbase? | 451.04 & 451.06A | 0 | 0 | 0 | 0 | 10/1/2020 | Pavements
| CA-Q-452 | 452E13010 | 9" NON-REINFORCED CONCRETE PAVEMENT, CLASS QC 1P | 10 | Fixed Forms | Has the subbase been checked for proper cross slope or trimmed with automatic trimmer? | 451.06 A | 0 | 0 | 0 | 0 | 10/1/2020 | Pavements
| CA-Q-452 | 452E13010 | 9" NON-REINFORCED CONCRETE PAVEMENT, CLASS QC 1P | 11 | Fixed Forms | The removal of forms is not causing any damage to the concrete. | 451.12 | 0 | 0 | 0 | 0 | 10/1/2020 | Pavements
| CA-Q-452 | 452E13010 | 9" NON-REINFORCED CONCRETE PAVEMENT, CLASS QC 1P | 12 | Slip Form Paving | Are vibrators operating at 7000 to 11,000 impulses per minute and set so they are not making contact with any reinforcing steel or dowels, etc.? | 451.04B | 0 | 0 | 0 | 0 | 10/1/2020 | Pavements
| CA-Q-452 | 452E13010 | 9" NON-REINFORCED CONCRETE PAVEMENT, CLASS QC 1P | 13 | Slip Form Paving | Do the vibrators start and stop with paver starts and stops? | 451.04B | 0 | 0 | 0 | 0 | 10/1/2020 | Pavements
| CA-Q-452 | 452E13010 | 9" NON-REINFORCED CONCRETE PAVEMENT, CLASS QC 1P | 14 | Slip Form Paving | Is the paver providing an unsegregated mat with no displacement of coarse aggregate? | 451.04B | 0 | 0 | 0 | 0 | 10/1/2020 | Pavements
| CA-Q-452 | 452E13010 | 9" NON-REINFORCED CONCRETE PAVEMENT, CLASS QC 1P | 15 | Slip Form Paving | Does the paver have an operating vibration monitoring system? Not required for shoulders, gores or projects less than 10,000SY. | 451.04B | 0 | 0 | 0 | 0 | 10/1/2020 | Pavements
| CA-Q-452 | 452E13010 | 9" NON-REINFORCED CONCRETE PAVEMENT, CLASS QC 1P | 16 | Slip Form Paving | Has the previous paving days vibration monitoring report been submitted and reviewed for compliance? | 451.04B | 0 | 0 | 0 | 0 | 10/1/2020 | Pavements
| CA-Q-452 | 452E13010 | 9" NON-REINFORCED CONCRETE PAVEMENT, CLASS QC 1P | 17 | Slip Form Paving | Is the paver accurately controlling the finished grade to the preset grade line? Document locations checked for finished grade. | 451.04B | 0 | 0 | 0 | 0 | 10/1/2020 | Pavements
| CA-Q-452 | 452E13010 | 9" NON-REINFORCED CONCRETE PAVEMENT, CLASS QC 1P | 18 | Slip Form Paving | Has the subbase been checked for proper cross slope and trimmed with automatic trimmer? | 451.06 B | 0 | 0 | 0 | 0 | 10/1/2020 | Pavements
| CA-Q-452 | 452E13010 | 9" NON-REINFORCED CONCRETE PAVEMENT, CLASS QC 1P | 19 | Dowels | Proper diameter dowels used? 1 in. dowel for T < 8.5 in. 1.25 in. dowel for 8.5 in. < T ≤10 in. 1.5 in. dowel for T > 10 in. | Table 451.09-1 | 0 | 0 | 0 | 0 | 10/1/2020 | Pavements
| CA-Q-452 | 452E13010 | 9" NON-REINFORCED CONCRETE PAVEMENT, CLASS QC 1P | 20 | Dowels | Dowels bars and basket assemblies are epoxy coated? | 451.02 / 709.00 / 709.13 | 0 | 0 | 0 | 0 | 10/1/2020 | Pavements
| CA-Q-452 | 452E13010 | 9" NON-REINFORCED CONCRETE PAVEMENT, CLASS QC 1P | 21 | Dowels | Proper number of dowels and spacing provided? Document number and spacing. | 451.09 B / BP-2.2 | 0 | 0 | 0 | 0 | 10/1/2020 | Pavements
| CA-Q-452 | 452E13010 | 9" NON-REINFORCED CONCRETE PAVEMENT, CLASS QC 1P | 22 | Dowel Baskets | Dowel baskets anchored to base using approved method? At least 8 pins (½ in. D. x 18 in. long) driven at angle? Power-driven fasteners/pins/clips allowed on concrete or stabilized base. | 451.09 B | 0 | 0 | 0 | 0 | 10/1/2020 | Pavements
| CA-Q-452 | 452E13010 | 9" NON-REINFORCED CONCRETE PAVEMENT, CLASS QC 1P | 23 | Dowel Baskets | Dowels in baskets are parallel to the subbase? Document check locations and results. | 451.09 B / BP-2.2 | 0 | 0 | 0 | 0 | 10/1/2020 | Pavements
| CA-Q-452 | 452E13010 | 9" NON-REINFORCED CONCRETE PAVEMENT, CLASS QC 1P | 24 | Dowel Baskets | Dowels in baskets are positioned at mid-slab? Document check locations and results. | 451.09 B / BP-2.2 | 0 | 0 | 0 | 0 | 10/1/2020 | Pavements
| CA-Q-452 | 452E13010 | 9" NON-REINFORCED CONCRETE PAVEMENT, CLASS QC 1P | 25 | Dowel Baskets | Free end of dowels coated with new light form oil within 2 hours of paving? | 451.09 B | 0 | 0 | 0 | 0 | 10/1/2020 | Pavements
| CA-Q-452 | 452E13010 | 9" NON-REINFORCED CONCRETE PAVEMENT, CLASS QC 1P | 26 | Dowel Baskets | Shipping wires removed immediately prior to paving? | 451.09 B | 0 | 0 | 0 | 0 | 10/1/2020 | Pavements
| CA-Q-452 | 452E13010 | 9" NON-REINFORCED CONCRETE PAVEMENT, CLASS QC 1P | 27 | Dowel Baskets | At expansion joints, PFEJ board fits tight, caps installed & dowels oiled? | 451.09 C | 0 | 0 | 0 | 0 | 10/1/2020 | Pavements
| CA-Q-452 | 452E13010 | 9" NON-REINFORCED CONCRETE PAVEMENT, CLASS QC 1P | 28 | Dowel Baskets | Dowel basket exposure to weather and sunlight limited to 180 days? | 709.13 | 0 | 0 | 0 | 0 | 10/1/2020 | Pavements
| CA-Q-452 | 452E13010 | 9" NON-REINFORCED CONCRETE PAVEMENT, CLASS QC 1P | 29 | Dowel Bar Inserter | Does the slip form paver with DBI meet project requirements? Document equipment. | 451.09B | 0 | 0 | 0 | 0 | 10/1/2020 | Pavements
| CA-Q-452 | 452E13010 | 9" NON-REINFORCED CONCRETE PAVEMENT, CLASS QC 1P | 30 | Dowel Bar Inserter | Does the Contractor have a MIT Scan-2 or other approved equipment and trained personnel? Document equipment calibration date and document personnel training. | 451.09B | 0 | 0 | 0 | 0 | 10/1/2020 | Pavements
| CA-Q-452 | 452E13010 | 9" NON-REINFORCED CONCRETE PAVEMENT, CLASS QC 1P | 31 | Dowel Bar Inserter | Has the Contractor submitted a plan with standard protocol for paving direction, naming conventions, and how exceptions will be handled? | 451.09B | 0 | 0 | 0 | 0 | 10/1/2020 | Pavements
| CA-Q-452 | 452E13010 | 9" NON-REINFORCED CONCRETE PAVEMENT, CLASS QC 1P | 32 | Dowel Bar Inserter | Has the Contractor provided software to analyze equipment output files? | 451.09B | 0 | 0 | 0 | 0 | 10/1/2020 | Pavements
| CA-Q-452 | 452E13010 | 9" NON-REINFORCED CONCRETE PAVEMENT, CLASS QC 1P | 33 | Dowel Bar Inserter | Has the Contractor performed an acceptable minimum 500 ft. test section? Each JS < JST 90% meet Acceptance Table 451.09-2 No dowel exceeds rejection tolerances Document test section location and results. | Table 451.09-2,3 | 0 | 0 | 0 | 0 | 10/1/2020 | Pavements
| CA-Q-452 | 452E13010 | 9" NON-REINFORCED CONCRETE PAVEMENT, CLASS QC 1P | 34 | Dowel Bar Inserter | Has the Contractor measured every 10th joint on the project for compliance? If more than 10% exceed acceptance but are less than rejection increase scanning to every 5th joint. | 451.09B | 0 | 0 | 0 | 0 | 10/1/2020 | Pavements
| CA-Q-452 | 452E13010 | 9" NON-REINFORCED CONCRETE PAVEMENT, CLASS QC 1P | 35 | Dowel Bar Inserter | Has the Contractor submitted previous day's scan results and are they acceptable? If results are not acceptable additional scanning should be performed and paving may need to cease. | 451.09 | 0 | 0 | 0 | 0 | 10/1/2020 | Pavements
| CA-Q-452 | 452E13010 | 9" NON-REINFORCED CONCRETE PAVEMENT, CLASS QC 1P | 36 | Dowel Bar Inserter | Do all scanned joints meet acceptance requirement? If no, repairs must be done per the approved corrective action plan. Document locations and repairs. | 451.09B | 0 | 0 | 0 | 0 | 10/1/2020 | Pavements
| CA-Q-452 | 452E13010 | 9" NON-REINFORCED CONCRETE PAVEMENT, CLASS QC 1P | 37 | Tiebars | Epoxy coated tiebars or epoxy coated hook bolts in longitudinal joints spaced at 30" centers? 6 bars per 15 ft. slab 8 bars per 21 ft. slab | 451.09 A / BP-2.1, Table A | 0 | 0 | 0 | 0 | 10/1/2020 | Pavements
| CA-Q-452 | 452E13010 | 9" NON-REINFORCED CONCRETE PAVEMENT, CLASS QC 1P | 38 | Tiebars | Tiebars or hook bolts epoxy coated? | 451.02 / 451.09 A / 709.00 | 0 | 0 | 0 | 0 | 10/1/2020 | Pavements
| CA-Q-452 | 452E13010 | 9" NON-REINFORCED CONCRETE PAVEMENT, CLASS QC 1P | 39 | Tiebars | Tiebars are #5 x 30 in.? | 451.09 A / BP-2.1, Table A | 0 | 0 | 0 | 0 | 10/1/2020 | Pavements
| CA-Q-452 | 452E13010 | 9" NON-REINFORCED CONCRETE PAVEMENT, CLASS QC 1P | 40 | Tiebars | Hook bolts are 6 in. & 8 in. w/ 2 in. leg, 9/16 in. D. and coupling 1-7/8 in., or wiggle bolt (12 in. x 9/16 in. D.)? | 451.09 A / BP-2.1, Table A | 0 | 0 | 0 | 0 | 10/1/2020 | Pavements
| CA-Q-452 | 452E13010 | 9" NON-REINFORCED CONCRETE PAVEMENT, CLASS QC 1P | 41 | Tiebars | Tiebars installed by mechanical equipment or secured by chairs? Document installation method. | 451.09 A | 0 | 0 | 0 | 0 | 10/1/2020 | Pavements
| CA-Q-452 | 452E13010 | 9" NON-REINFORCED CONCRETE PAVEMENT, CLASS QC 1P | 42 | Tiebars | Tiebars being installed at mid-depth at longitudinal joints? | 451.09 A / BP-2.1 | 0 | 0 | 0 | 0 | 10/1/2020 | Pavements
| CA-Q-452 | 452E13010 | 9" NON-REINFORCED CONCRETE PAVEMENT, CLASS QC 1P | 43 | Tiebars | Tiebars placed minimum distance from centerline of dowel basket (transverse joint)? 15 in. min for 15 ft. slabs 21 in. min for 21 ft. slabs | BP-2.1 | 0 | 0 | 0 | 0 | 10/1/2020 | Pavements
| CA-Q-452 | 452E13010 | 9" NON-REINFORCED CONCRETE PAVEMENT, CLASS QC 1P | 44 | Concrete Placement | Contractor has a separate spreader in the paving train when width of pavement is ≥ 12-feet and plan qty > 10,000 SY? Spreader may be waived when using slip form paver with dowel bar inserter but concrete must be placed uniformly. | 451.07 | 0 | 0 | 0 | 0 | 10/1/2020 | Pavements
| CA-Q-452 | 452E13010 | 9" NON-REINFORCED CONCRETE PAVEMENT, CLASS QC 1P | 45 | Concrete Placement | Dowel basket assemblies vibrated by separate internal vibrator? | 451.07 | 0 | 0 | 0 | 0 | 10/1/2020 | Pavements
| CA-Q-452 | 452E13010 | 9" NON-REINFORCED CONCRETE PAVEMENT, CLASS QC 1P | 46 | Concrete Placement | Have previous pavement placements attained beam breaks of 500 psi AND at least 3 days cure time prior to using for finishing equipment operations? Note: allowance is for finishing equipment only. | 451.07 | 0 | 0 | 0 | 0 | 10/1/2020 | Pavements
| CA-Q-452 | 452E13010 | 9" NON-REINFORCED CONCRETE PAVEMENT, CLASS QC 1P | 47 | Concrete Placement | Subbase material is not frozen and is free of frost? | 451.07 | 0 | 0 | 0 | 0 | 10/1/2020 | Pavements
| CA-Q-452 | 452E13010 | 9" NON-REINFORCED CONCRETE PAVEMENT, CLASS QC 1P | 48 | Concrete Placement | Subbase has been thoroughly moistened prior to paving? | 451.07 | 0 | 0 | 0 | 0 | 10/1/2020 | Pavements
| CA-Q-452 | 452E13010 | 9" NON-REINFORCED CONCRETE PAVEMENT, CLASS QC 1P | 49 | Concrete Placement | When paving on asphalt, the asphalt is coated with curing compound at 1gal/150SF? | 451.07 | 0 | 0 | 0 | 0 | 10/1/2020 | Pavements
| CA-Q-452 | 452E13010 | 9" NON-REINFORCED CONCRETE PAVEMENT, CLASS QC 1P | 50 | Concrete Placement | Concrete is spread uniformly full width of the pavement? | 451.07 / MOP | 0 | 0 | 0 | 0 | 10/1/2020 | Pavements
| CA-Q-452 | 452E13010 | 9" NON-REINFORCED CONCRETE PAVEMENT, CLASS QC 1P | 51 | Concrete Placement | Does the Contractor have an approved lighting system if placing after dark? | 451.07 | 0 | 0 | 0 | 0 | 10/1/2020 | Pavements
| CA-Q-452 | 452E13010 | 9" NON-REINFORCED CONCRETE PAVEMENT, CLASS QC 1P | 52 | Concrete Placement | IF Air Temp ≤ 35° F is Concrete Temp 50 - 80°F? IF Air Temp > 35° F is Concrete Temp < 95°F? Document temps 4 times/day min. | 451.07 | 0 | 0 | 0 | 0 | 10/1/2020 | Pavements
| CA-Q-452 | 452E13010 | 9" NON-REINFORCED CONCRETE PAVEMENT, CLASS QC 1P | 53 | Concrete Finishing | No water added to the pavement surface? | 451.10 | 0 | 0 | 0 | 0 | 10/1/2020 | Pavements
| CA-Q-452 | 452E13010 | 9" NON-REINFORCED CONCRETE PAVEMENT, CLASS QC 1P | 54 | Concrete Finishing | Pavement edges are rounded with edging tool (1/8 in. at joints & 1/2 in. outside lane)? | 451.10 / BP-2.1 | 0 | 0 | 0 | 0 | 10/1/2020 | Pavements
| CA-Q-452 | 452E13010 | 9" NON-REINFORCED CONCRETE PAVEMENT, CLASS QC 1P | 55 | Concrete Finishing | Surface textured with broom finish? | 451.10 | 0 | 0 | 0 | 0 | 10/1/2020 | Pavements
| CA-Q-452 | 452E13010 | 9" NON-REINFORCED CONCRETE PAVEMENT, CLASS QC 1P | 56 | Concrete Finishing | Surface tined in longitudinal direction & straight? (3/4 in. Spaced, 1/8 in. Deep, 1/8 in. Wide). Transverse tining is only to be used in small areas, shoulders and gores as approved by the Engineer. | 451.10 | 0 | 0 | 0 | 0 | 10/1/2020 | Pavements
| CA-Q-452 | 452E13010 | 9" NON-REINFORCED CONCRETE PAVEMENT, CLASS QC 1P | 57 | Concrete Finishing | Station numbers impressed in fresh concrete? | 451.10 | 0 | 0 | 0 | 0 | 10/1/2020 | Pavements
| CA-Q-452 | 452E13010 | 9" NON-REINFORCED CONCRETE PAVEMENT, CLASS QC 1P | 58 | Concrete Curing | Self propelled curing machine with wind protection and shielding used? | 451.11 | 0 | 0 | 0 | 0 | 10/1/2020 | Pavements
| CA-Q-452 | 452E13010 | 9" NON-REINFORCED CONCRETE PAVEMENT, CLASS QC 1P | 59 | Concrete Curing | Curing compound is white pigmented and properly agitated? | 451.11 / 705.07 / MOP | 0 | 0 | 0 | 0 | 10/1/2020 | Pavements
| CA-Q-452 | 452E13010 | 9" NON-REINFORCED CONCRETE PAVEMENT, CLASS QC 1P | 60 | Concrete Curing | Curing compound applied uniformly after water sheen has disappeared? | 451.11 | 0 | 0 | 0 | 0 | 10/1/2020 | Pavements
| CA-Q-452 | 452E13010 | 9" NON-REINFORCED CONCRETE PAVEMENT, CLASS QC 1P | 61 | Concrete Curing | Pavement edges sprayed with curing compound/after form removal (Fixed Form Construction)? | 451.11 | 0 | 0 | 0 | 0 | 10/1/2020 | Pavements
| CA-Q-452 | 452E13010 | 9" NON-REINFORCED CONCRETE PAVEMENT, CLASS QC 1P | 62 | Concrete Curing | Curing compound rate check? Attach calculation (1gal/150SF min.) | 451.11 | 0 | 0 | 0 | 0 | 10/1/2020 | Pavements
| CA-Q-452 | 452E13010 | 9" NON-REINFORCED CONCRETE PAVEMENT, CLASS QC 1P | 63 | Concrete Curing | Pavement protected from freezing for seven days or 600 psi beam break? | 451.11 | 0 | 0 | 0 | 0 | 10/1/2020 | Pavements
| CA-Q-452 | 452E13010 | 9" NON-REINFORCED CONCRETE PAVEMENT, CLASS QC 1P | 64 | Concrete Curing | Pavement cured for seven days before opening to traffic or after 5 days with 600 psi beam break? | 451.17 | 0 | 0 | 0 | 0 | 10/1/2020 | Pavements
| CA-Q-452 | 452E13010 | 9" NON-REINFORCED CONCRETE PAVEMENT, CLASS QC 1P | 65 | Sawing/Joint Seal | Contractor has a standby saw when cutting contraction joints? | 451.09 D | 0 | 0 | 0 | 0 | 10/1/2020 | Pavements
| CA-Q-452 | 452E13010 | 9" NON-REINFORCED CONCRETE PAVEMENT, CLASS QC 1P | 66 | Sawing/Joint Seal | Sawing depth checked to assure compliance with the specifications? 1/4 in. ± 1/16 in. x T/4 for T ≤ 10 in. 1/4 in. ± 1/16 in. x T/3 for T > 10 in. Document locations checked and results. | 451.09 D / BP-2.2 | 0 | 0 | 0 | 0 | 10/1/2020 | Pavements
| CA-Q-452 | 452E13010 | 9" NON-REINFORCED CONCRETE PAVEMENT, CLASS QC 1P | 67 | Sawing/Joint Seal | If using early entry saw: 1/8 in. W x 2-1/4 in. to 2-1/2 in. deep Document locations checked and results. | 451.09 D | 0 | 0 | 0 | 0 | 10/1/2020 | Pavements
| CA-Q-452 | 452E13010 | 9" NON-REINFORCED CONCRETE PAVEMENT, CLASS QC 1P | 68 | Sawing/Joint Seal | Saw cuts straight and perpendicular to the pavement edge and without damage to the concrete? | 451.09 | 0 | 0 | 0 | 0 | 10/1/2020 | Pavements
| CA-Q-452 | 452E13010 | 9" NON-REINFORCED CONCRETE PAVEMENT, CLASS QC 1P | 69 | Sawing/Joint Seal | Construction joints are placed at end of each days paving or when paving in suspended for 30 minutes or more? Locate construction joints at contraction joint location or no closer than 10ft to the adjacent contraction joint. Document location. | 451.09 | 0 | 0 | 0 | 0 | 10/1/2020 | Pavements
| CA-Q-452 | 452E13010 | 9" NON-REINFORCED CONCRETE PAVEMENT, CLASS QC 1P | 70 | Sawing/Joint Seal | Expansion joints provided and sealed before opening to traffic? Use when pressure relief joint not provided at bridge structures or as shown on plans. | 451.09 / 451.16 | 0 | 0 | 0 | 0 | 10/1/2020 | Pavements
| CA-Q-452 | 452E13010 | 9" NON-REINFORCED CONCRETE PAVEMENT, CLASS QC 1P | 71 | Concrete Testing | Concrete tests are performed at the point of placement? | MOP | 0 | 0 | 0 | 0 | 10/1/2020 | Pavements
| CA-Q-452 | 452E13010 | 9" NON-REINFORCED CONCRETE PAVEMENT, CLASS QC 1P | 72 | Concrete Testing | Paver train is not resulting in segregation of the mixture or loss of air content? Check air content in front of and behind the paver at the same location and compare at least once per day. Document results. | 451.04A | 0 | 0 | 0 | 0 | 10/1/2020 | Pavements
| CA-Q-452 | 452E13010 | 9" NON-REINFORCED CONCRETE PAVEMENT, CLASS QC 1P | 73 | Concrete Testing | Air, slump and yield tests recorded every 7500 SY when beams are made? This is required for concrete without QC/QA. Air = 7 ± 2% Slump = 1 to 3 in. Yield = ± 1% | MOP / 499.03 | 0 | 0 | 0 | 0 | 10/1/2020 | Pavements
| CA-Q-452 | 452E13010 | 9" NON-REINFORCED CONCRETE PAVEMENT, CLASS QC 1P | 75 | Concrete Testing | Inspector running side-by-side Air / Slump testing with technician for at least 10% of the tests? Air Comparison = ± 1% Slump Comparison = ± 1 in. Document results and comparison. | 455.05 | 0 | 0 | 0 | 0 | 10/1/2020 | Pavements
| CA-Q-452 | 452E13010 | 9" NON-REINFORCED CONCRETE PAVEMENT, CLASS QC 1P | 76 | Concrete Testing | Two concrete test beams made every 7500 square yards? Document beam results and locations. | 451.07 | 0 | 0 | 0 | 0 | 10/1/2020 | Pavements
| CA-Q-452 | 452E13010 | 9" NON-REINFORCED CONCRETE PAVEMENT, CLASS QC 1P | 77 | Concrete Testing | 10-ft. straight edge being used to check surface trueness after finishing (1/8 in. in 10 feet or 1/4 in. in 10 feet)? | 451.10 | 0 | 0 | 0 | 0 | 10/1/2020 | Pavements
| CA-Q-452 | 452E13010 | 9" NON-REINFORCED CONCRETE PAVEMENT, CLASS QC 1P | 78 | Concrete Testing | Slip Form Pavement thickness checks made during paving. Thickness cannot vary from typical section by more than 1/4 in. at longitudinal joints and 1/2 in. outside edge. Document check locations and results. | 451.04 B / MOP | 0 | 0 | 0 | 0 | 10/1/2020 | Pavements
| CA-Q-452 | 452E13010 | 9" NON-REINFORCED CONCRETE PAVEMENT, CLASS QC 1P | 79 | Concrete Testing | Cores taken for pavement area in 2000 SY sublots using Supplement 1064? Document core locations. | 451.18 | 0 | 0 | 0 | 0 | 10/1/2020 | Pavements
| CA-Q-452 | 452E13010 | 9" NON-REINFORCED CONCRETE PAVEMENT, CLASS QC 1P | 80 | Smoothness | Surface variations measured for 1/8 inch in 10 feet or 1/4 inch in 10 feet for ramps? | 451.13 | 0 | 0 | 0 | 0 | 10/1/2020 | Pavements
| CA-Q-452 | 452E13010 | 9" NON-REINFORCED CONCRETE PAVEMENT, CLASS QC 1P | 81 | Smoothness | If PN 420 applies has surface profile been measured? | PN420 | 0 | 0 | 0 | 0 | 10/1/2020 | Pavements
| CA-Q-452 | 452E13010 | 9" NON-REINFORCED CONCRETE PAVEMENT, CLASS QC 1P | 82 | Smoothness | Has corrective action plan been submitted and approved? Document any repair locations and methods. | 451.13 | 0 | 0 | 0 | 0 | 10/1/2020 | Pavements
| CA-Q-452 | 452E13010 | 9" NON-REINFORCED CONCRETE PAVEMENT, CLASS QC 1P | 83 | Opening to Traffic | Has pavement been evaluated for acceptance, (repair plan submitted and approved) if required? | 451.17 | 0 | 0 | 0 | 0 | 10/1/2020 | Pavements
| CA-Q-452 | 452E13010 | 9" NON-REINFORCED CONCRETE PAVEMENT, CLASS QC 1P | 84 | Opening to Traffic | Before opening to traffic: 600 psi beam break with 5 day cure? OR 7 days elapsed? Note: Pavement can be opened in 3 days with 600 psi beam break with the use of high early strength concrete | 451.17 | 0 | 0 | 0 | 0 | 10/1/2020 | Pavements
| CA-Q-452 | 452E13010 | 9" NON-REINFORCED CONCRETE PAVEMENT, CLASS QC 1P | 85 | Opening to Traffic | Are there any pavement thickness deficiencies? If yes, please document the locations and how they are rectified. | 451.18 | 0 | 0 | 0 | 0 | 10/1/2020 | Pavements
| CA-Q-452 | 452E13010 | 9" NON-REINFORCED CONCRETE PAVEMENT, CLASS QC 1P | 86 | Opening to Traffic | Are there any pavement strength deficiencies? If yes, please document the locations and how they are rectified. | 451.18 | 0 | 0 | 0 | 0 | 10/1/2020 | Pavements
| CA-Q-452 | 452E13011 | 9" NON-REINFORCED CONCRETE PAVEMENT, CLASS QC 1P, AS PER PLAN | 0.3 | General | Does the JMF match the material requirements? Document the approved JMF. | 451.01 | 0 | 0 | 0 | 0 | 10/1/2020 | Pavements
| CA-Q-452 | 452E13011 | 9" NON-REINFORCED CONCRETE PAVEMENT, CLASS QC 1P, AS PER PLAN | 0.6 | General | Has the Contractor submitted an acceptable Hiperpav analysis in (.hp3) digital format that does not predict early age cracking? | 451.09 | 0 | 0 | 0 | 0 | 10/1/2020 | Pavements
| CA-Q-452 | 452E13011 | 9" NON-REINFORCED CONCRETE PAVEMENT, CLASS QC 1P, AS PER PLAN | 0.7 | General | Has the file been checked in Hiperpav per S1033 to ensure that the appropriate project conditions, weather conditions, and strategy are input? | 451.09 | 0 | 0 | 0 | 0 | 10/1/2020 | Pavements
| CA-Q-452 | 452E13011 | 9" NON-REINFORCED CONCRETE PAVEMENT, CLASS QC 1P, AS PER PLAN | 1 | Equipment | Paving machine is self propelled and has internal vibrators? Roller vibratory screeds are not acceptable for typical placements. Document Equipment. | 451.04 | 0 | 0 | 0 | 0 | 10/1/2020 | Pavements
| CA-Q-452 | 452E13011 | 9" NON-REINFORCED CONCRETE PAVEMENT, CLASS QC 1P, AS PER PLAN | 2 | Equipment | Paving train is capable of uniformly distributing and consolidating concrete at the delivery rate? | 451.04 | 0 | 0 | 0 | 0 | 10/1/2020 | Pavements
| CA-Q-452 | 452E13011 | 9" NON-REINFORCED CONCRETE PAVEMENT, CLASS QC 1P, AS PER PLAN | 3 | Fixed Forms | Is the paving equipment capable of operating on the forms without displacement of forms? | 451.04A | 0 | 0 | 0 | 0 | 10/1/2020 | Pavements
| CA-Q-452 | 452E13011 | 9" NON-REINFORCED CONCRETE PAVEMENT, CLASS QC 1P, AS PER PLAN | 4 | Fixed Forms | Are the forms steel and of depth equal to the specified pavement thickness? Document depth of form. | 451.04A | 0 | 0 | 0 | 0 | 10/1/2020 | Pavements
| CA-Q-452 | 452E13011 | 9" NON-REINFORCED CONCRETE PAVEMENT, CLASS QC 1P, AS PER PLAN | 5 | Fixed Forms | Are the form sections at least 10 ft. in length without horizontal joints in the height of the form? Built up forms can only be used on small projects < 2000SY. | 451.04A | 0 | 0 | 0 | 0 | 10/1/2020 | Pavements
| CA-Q-452 | 452E13011 | 9" NON-REINFORCED CONCRETE PAVEMENT, CLASS QC 1P, AS PER PLAN | 6 | Fixed Forms | Are forms clean, straight and oiled prior to each use? | 451.04A | 0 | 0 | 0 | 0 | 10/1/2020 | Pavements
| CA-Q-452 | 452E13011 | 9" NON-REINFORCED CONCRETE PAVEMENT, CLASS QC 1P, AS PER PLAN | 7 | Fixed Forms | Are forms set to the proper grade and alignment? 1/8 in. in 10 ft. Top face 1/4 in. in 10 ft. Vertical face Document check locations and results. | 451.05 | 0 | 0 | 0 | 0 | 10/1/2020 | Pavements
| CA-Q-452 | 452E13011 | 9" NON-REINFORCED CONCRETE PAVEMENT, CLASS QC 1P, AS PER PLAN | 8 | Fixed Forms | Are forms placed on uniformly on compacted material? | 451.05 | 0 | 0 | 0 | 0 | 10/1/2020 | Pavements
| CA-Q-452 | 452E13011 | 9" NON-REINFORCED CONCRETE PAVEMENT, CLASS QC 1P, AS PER PLAN | 9 | Fixed Forms | Are forms securely pinned to the subbase? | 451.04 & 451.06A | 0 | 0 | 0 | 0 | 10/1/2020 | Pavements
| CA-Q-452 | 452E13011 | 9" NON-REINFORCED CONCRETE PAVEMENT, CLASS QC 1P, AS PER PLAN | 10 | Fixed Forms | Has the subbase been checked for proper cross slope or trimmed with automatic trimmer? | 451.06 A | 0 | 0 | 0 | 0 | 10/1/2020 | Pavements
| CA-Q-452 | 452E13011 | 9" NON-REINFORCED CONCRETE PAVEMENT, CLASS QC 1P, AS PER PLAN | 11 | Fixed Forms | The removal of forms is not causing any damage to the concrete. | 451.12 | 0 | 0 | 0 | 0 | 10/1/2020 | Pavements
| CA-Q-452 | 452E13011 | 9" NON-REINFORCED CONCRETE PAVEMENT, CLASS QC 1P, AS PER PLAN | 12 | Slip Form Paving | Are vibrators operating at 7000 to 11,000 impulses per minute and set so they are not making contact with any reinforcing steel or dowels, etc.? | 451.04B | 0 | 0 | 0 | 0 | 10/1/2020 | Pavements
| CA-Q-452 | 452E13011 | 9" NON-REINFORCED CONCRETE PAVEMENT, CLASS QC 1P, AS PER PLAN | 13 | Slip Form Paving | Do the vibrators start and stop with paver starts and stops? | 451.04B | 0 | 0 | 0 | 0 | 10/1/2020 | Pavements
| CA-Q-452 | 452E13011 | 9" NON-REINFORCED CONCRETE PAVEMENT, CLASS QC 1P, AS PER PLAN | 14 | Slip Form Paving | Is the paver providing an unsegregated mat with no displacement of coarse aggregate? | 451.04B | 0 | 0 | 0 | 0 | 10/1/2020 | Pavements
| CA-Q-452 | 452E13011 | 9" NON-REINFORCED CONCRETE PAVEMENT, CLASS QC 1P, AS PER PLAN | 15 | Slip Form Paving | Does the paver have an operating vibration monitoring system? Not required for shoulders, gores or projects less than 10,000SY. | 451.04B | 0 | 0 | 0 | 0 | 10/1/2020 | Pavements
| CA-Q-452 | 452E13011 | 9" NON-REINFORCED CONCRETE PAVEMENT, CLASS QC 1P, AS PER PLAN | 16 | Slip Form Paving | Has the previous paving days vibration monitoring report been submitted and reviewed for compliance? | 451.04B | 0 | 0 | 0 | 0 | 10/1/2020 | Pavements
| CA-Q-452 | 452E13011 | 9" NON-REINFORCED CONCRETE PAVEMENT, CLASS QC 1P, AS PER PLAN | 17 | Slip Form Paving | Is the paver accurately controlling the finished grade to the preset grade line? Document locations checked for finished grade. | 451.04B | 0 | 0 | 0 | 0 | 10/1/2020 | Pavements
| CA-Q-452 | 452E13011 | 9" NON-REINFORCED CONCRETE PAVEMENT, CLASS QC 1P, AS PER PLAN | 18 | Slip Form Paving | Has the subbase been checked for proper cross slope and trimmed with automatic trimmer? | 451.06 B | 0 | 0 | 0 | 0 | 10/1/2020 | Pavements
| CA-Q-452 | 452E13011 | 9" NON-REINFORCED CONCRETE PAVEMENT, CLASS QC 1P, AS PER PLAN | 19 | Dowels | Proper diameter dowels used? 1 in. dowel for T < 8.5 in. 1.25 in. dowel for 8.5 in. < T ≤10 in. 1.5 in. dowel for T > 10 in. | Table 451.09-1 | 0 | 0 | 0 | 0 | 10/1/2020 | Pavements
| CA-Q-452 | 452E13011 | 9" NON-REINFORCED CONCRETE PAVEMENT, CLASS QC 1P, AS PER PLAN | 20 | Dowels | Dowels bars and basket assemblies are epoxy coated? | 451.02 / 709.00 / 709.13 | 0 | 0 | 0 | 0 | 10/1/2020 | Pavements
| CA-Q-452 | 452E13011 | 9" NON-REINFORCED CONCRETE PAVEMENT, CLASS QC 1P, AS PER PLAN | 21 | Dowels | Proper number of dowels and spacing provided? Document number and spacing. | 451.09 B / BP-2.2 | 0 | 0 | 0 | 0 | 10/1/2020 | Pavements
| CA-Q-452 | 452E13011 | 9" NON-REINFORCED CONCRETE PAVEMENT, CLASS QC 1P, AS PER PLAN | 22 | Dowel Baskets | Dowel baskets anchored to base using approved method? At least 8 pins (½ in. D. x 18 in. long) driven at angle? Power-driven fasteners/pins/clips allowed on concrete or stabilized base. | 451.09 B | 0 | 0 | 0 | 0 | 10/1/2020 | Pavements
| CA-Q-452 | 452E13011 | 9" NON-REINFORCED CONCRETE PAVEMENT, CLASS QC 1P, AS PER PLAN | 23 | Dowel Baskets | Dowels in baskets are parallel to the subbase? Document check locations and results. | 451.09 B / BP-2.2 | 0 | 0 | 0 | 0 | 10/1/2020 | Pavements
| CA-Q-452 | 452E13011 | 9" NON-REINFORCED CONCRETE PAVEMENT, CLASS QC 1P, AS PER PLAN | 24 | Dowel Baskets | Dowels in baskets are positioned at mid-slab? Document check locations and results. | 451.09 B / BP-2.2 | 0 | 0 | 0 | 0 | 10/1/2020 | Pavements
| CA-Q-452 | 452E13011 | 9" NON-REINFORCED CONCRETE PAVEMENT, CLASS QC 1P, AS PER PLAN | 25 | Dowel Baskets | Free end of dowels coated with new light form oil within 2 hours of paving? | 451.09 B | 0 | 0 | 0 | 0 | 10/1/2020 | Pavements
| CA-Q-452 | 452E13011 | 9" NON-REINFORCED CONCRETE PAVEMENT, CLASS QC 1P, AS PER PLAN | 26 | Dowel Baskets | Shipping wires removed immediately prior to paving? | 451.09 B | 0 | 0 | 0 | 0 | 10/1/2020 | Pavements
| CA-Q-452 | 452E13011 | 9" NON-REINFORCED CONCRETE PAVEMENT, CLASS QC 1P, AS PER PLAN | 27 | Dowel Baskets | At expansion joints, PFEJ board fits tight, caps installed & dowels oiled? | 451.09 C | 0 | 0 | 0 | 0 | 10/1/2020 | Pavements
| CA-Q-452 | 452E13011 | 9" NON-REINFORCED CONCRETE PAVEMENT, CLASS QC 1P, AS PER PLAN | 28 | Dowel Baskets | Dowel basket exposure to weather and sunlight limited to 180 days? | 709.13 | 0 | 0 | 0 | 0 | 10/1/2020 | Pavements
| CA-Q-452 | 452E13011 | 9" NON-REINFORCED CONCRETE PAVEMENT, CLASS QC 1P, AS PER PLAN | 29 | Dowel Bar Inserter | Does the slip form paver with DBI meet project requirements? Document equipment. | 451.09B | 0 | 0 | 0 | 0 | 10/1/2020 | Pavements
| CA-Q-452 | 452E13011 | 9" NON-REINFORCED CONCRETE PAVEMENT, CLASS QC 1P, AS PER PLAN | 30 | Dowel Bar Inserter | Does the Contractor have a MIT Scan-2 or other approved equipment and trained personnel? Document equipment calibration date and document personnel training. | 451.09B | 0 | 0 | 0 | 0 | 10/1/2020 | Pavements
| CA-Q-452 | 452E13011 | 9" NON-REINFORCED CONCRETE PAVEMENT, CLASS QC 1P, AS PER PLAN | 31 | Dowel Bar Inserter | Has the Contractor submitted a plan with standard protocol for paving direction, naming conventions, and how exceptions will be handled? | 451.09B | 0 | 0 | 0 | 0 | 10/1/2020 | Pavements
| CA-Q-452 | 452E13011 | 9" NON-REINFORCED CONCRETE PAVEMENT, CLASS QC 1P, AS PER PLAN | 32 | Dowel Bar Inserter | Has the Contractor provided software to analyze equipment output files? | 451.09B | 0 | 0 | 0 | 0 | 10/1/2020 | Pavements
| CA-Q-452 | 452E13011 | 9" NON-REINFORCED CONCRETE PAVEMENT, CLASS QC 1P, AS PER PLAN | 33 | Dowel Bar Inserter | Has the Contractor performed an acceptable minimum 500 ft. test section? Each JS < JST 90% meet Acceptance Table 451.09-2 No dowel exceeds rejection tolerances Document test section location and results. | Table 451.09-2,3 | 0 | 0 | 0 | 0 | 10/1/2020 | Pavements
| CA-Q-452 | 452E13011 | 9" NON-REINFORCED CONCRETE PAVEMENT, CLASS QC 1P, AS PER PLAN | 34 | Dowel Bar Inserter | Has the Contractor measured every 10th joint on the project for compliance? If more than 10% exceed acceptance but are less than rejection increase scanning to every 5th joint. | 451.09B | 0 | 0 | 0 | 0 | 10/1/2020 | Pavements
| CA-Q-452 | 452E13011 | 9" NON-REINFORCED CONCRETE PAVEMENT, CLASS QC 1P, AS PER PLAN | 35 | Dowel Bar Inserter | Has the Contractor submitted previous day's scan results and are they acceptable? If results are not acceptable additional scanning should be performed and paving may need to cease. | 451.09 | 0 | 0 | 0 | 0 | 10/1/2020 | Pavements
| CA-Q-452 | 452E13011 | 9" NON-REINFORCED CONCRETE PAVEMENT, CLASS QC 1P, AS PER PLAN | 36 | Dowel Bar Inserter | Do all scanned joints meet acceptance requirement? If no, repairs must be done per the approved corrective action plan. Document locations and repairs. | 451.09B | 0 | 0 | 0 | 0 | 10/1/2020 | Pavements
| CA-Q-452 | 452E13011 | 9" NON-REINFORCED CONCRETE PAVEMENT, CLASS QC 1P, AS PER PLAN | 37 | Tiebars | Epoxy coated tiebars or epoxy coated hook bolts in longitudinal joints spaced at 30" centers? 6 bars per 15 ft. slab 8 bars per 21 ft. slab | 451.09 A / BP-2.1, Table A | 0 | 0 | 0 | 0 | 10/1/2020 | Pavements
| CA-Q-452 | 452E13011 | 9" NON-REINFORCED CONCRETE PAVEMENT, CLASS QC 1P, AS PER PLAN | 38 | Tiebars | Tiebars or hook bolts epoxy coated? | 451.02 / 451.09 A / 709.00 | 0 | 0 | 0 | 0 | 10/1/2020 | Pavements
| CA-Q-452 | 452E13011 | 9" NON-REINFORCED CONCRETE PAVEMENT, CLASS QC 1P, AS PER PLAN | 39 | Tiebars | Tiebars are #5 x 30 in.? | 451.09 A / BP-2.1, Table A | 0 | 0 | 0 | 0 | 10/1/2020 | Pavements
| CA-Q-452 | 452E13011 | 9" NON-REINFORCED CONCRETE PAVEMENT, CLASS QC 1P, AS PER PLAN | 40 | Tiebars | Hook bolts are 6 in. & 8 in. w/ 2 in. leg, 9/16 in. D. and coupling 1-7/8 in., or wiggle bolt (12 in. x 9/16 in. D.)? | 451.09 A / BP-2.1, Table A | 0 | 0 | 0 | 0 | 10/1/2020 | Pavements
| CA-Q-452 | 452E13011 | 9" NON-REINFORCED CONCRETE PAVEMENT, CLASS QC 1P, AS PER PLAN | 41 | Tiebars | Tiebars installed by mechanical equipment or secured by chairs? Document installation method. | 451.09 A | 0 | 0 | 0 | 0 | 10/1/2020 | Pavements
| CA-Q-452 | 452E13011 | 9" NON-REINFORCED CONCRETE PAVEMENT, CLASS QC 1P, AS PER PLAN | 42 | Tiebars | Tiebars being installed at mid-depth at longitudinal joints? | 451.09 A / BP-2.1 | 0 | 0 | 0 | 0 | 10/1/2020 | Pavements
| CA-Q-452 | 452E13011 | 9" NON-REINFORCED CONCRETE PAVEMENT, CLASS QC 1P, AS PER PLAN | 43 | Tiebars | Tiebars placed minimum distance from centerline of dowel basket (transverse joint)? 15 in. min for 15 ft. slabs 21 in. min for 21 ft. slabs | BP-2.1 | 0 | 0 | 0 | 0 | 10/1/2020 | Pavements
| CA-Q-452 | 452E13011 | 9" NON-REINFORCED CONCRETE PAVEMENT, CLASS QC 1P, AS PER PLAN | 44 | Concrete Placement | Contractor has a separate spreader in the paving train when width of pavement is ≥ 12-feet and plan qty > 10,000 SY? Spreader may be waived when using slip form paver with dowel bar inserter but concrete must be placed uniformly. | 451.07 | 0 | 0 | 0 | 0 | 10/1/2020 | Pavements
| CA-Q-452 | 452E13011 | 9" NON-REINFORCED CONCRETE PAVEMENT, CLASS QC 1P, AS PER PLAN | 45 | Concrete Placement | Dowel basket assemblies vibrated by separate internal vibrator? | 451.07 | 0 | 0 | 0 | 0 | 10/1/2020 | Pavements
| CA-Q-452 | 452E13011 | 9" NON-REINFORCED CONCRETE PAVEMENT, CLASS QC 1P, AS PER PLAN | 46 | Concrete Placement | Have previous pavement placements attained beam breaks of 500 psi AND at least 3 days cure time prior to using for finishing equipment operations? Note: allowance is for finishing equipment only. | 451.07 | 0 | 0 | 0 | 0 | 10/1/2020 | Pavements
| CA-Q-452 | 452E13011 | 9" NON-REINFORCED CONCRETE PAVEMENT, CLASS QC 1P, AS PER PLAN | 47 | Concrete Placement | Subbase material is not frozen and is free of frost? | 451.07 | 0 | 0 | 0 | 0 | 10/1/2020 | Pavements
| CA-Q-452 | 452E13011 | 9" NON-REINFORCED CONCRETE PAVEMENT, CLASS QC 1P, AS PER PLAN | 48 | Concrete Placement | Subbase has been thoroughly moistened prior to paving? | 451.07 | 0 | 0 | 0 | 0 | 10/1/2020 | Pavements
| CA-Q-452 | 452E13011 | 9" NON-REINFORCED CONCRETE PAVEMENT, CLASS QC 1P, AS PER PLAN | 49 | Concrete Placement | When paving on asphalt, the asphalt is coated with curing compound at 1gal/150SF? | 451.07 | 0 | 0 | 0 | 0 | 10/1/2020 | Pavements
| CA-Q-452 | 452E13011 | 9" NON-REINFORCED CONCRETE PAVEMENT, CLASS QC 1P, AS PER PLAN | 50 | Concrete Placement | Concrete is spread uniformly full width of the pavement? | 451.07 / MOP | 0 | 0 | 0 | 0 | 10/1/2020 | Pavements
| CA-Q-452 | 452E13011 | 9" NON-REINFORCED CONCRETE PAVEMENT, CLASS QC 1P, AS PER PLAN | 51 | Concrete Placement | Does the Contractor have an approved lighting system if placing after dark? | 451.07 | 0 | 0 | 0 | 0 | 10/1/2020 | Pavements
| CA-Q-452 | 452E13011 | 9" NON-REINFORCED CONCRETE PAVEMENT, CLASS QC 1P, AS PER PLAN | 52 | Concrete Placement | IF Air Temp ≤ 35° F is Concrete Temp 50 - 80°F? IF Air Temp > 35° F is Concrete Temp < 95°F? Document temps 4 times/day min. | 451.07 | 0 | 0 | 0 | 0 | 10/1/2020 | Pavements
| CA-Q-452 | 452E13011 | 9" NON-REINFORCED CONCRETE PAVEMENT, CLASS QC 1P, AS PER PLAN | 53 | Concrete Finishing | No water added to the pavement surface? | 451.10 | 0 | 0 | 0 | 0 | 10/1/2020 | Pavements
| CA-Q-452 | 452E13011 | 9" NON-REINFORCED CONCRETE PAVEMENT, CLASS QC 1P, AS PER PLAN | 54 | Concrete Finishing | Pavement edges are rounded with edging tool (1/8 in. at joints & 1/2 in. outside lane)? | 451.10 / BP-2.1 | 0 | 0 | 0 | 0 | 10/1/2020 | Pavements
| CA-Q-452 | 452E13011 | 9" NON-REINFORCED CONCRETE PAVEMENT, CLASS QC 1P, AS PER PLAN | 55 | Concrete Finishing | Surface textured with broom finish? | 451.10 | 0 | 0 | 0 | 0 | 10/1/2020 | Pavements
| CA-Q-452 | 452E13011 | 9" NON-REINFORCED CONCRETE PAVEMENT, CLASS QC 1P, AS PER PLAN | 56 | Concrete Finishing | Surface tined in longitudinal direction & straight? (3/4 in. Spaced, 1/8 in. Deep, 1/8 in. Wide). Transverse tining is only to be used in small areas, shoulders and gores as approved by the Engineer. | 451.10 | 0 | 0 | 0 | 0 | 10/1/2020 | Pavements
| CA-Q-452 | 452E13011 | 9" NON-REINFORCED CONCRETE PAVEMENT, CLASS QC 1P, AS PER PLAN | 57 | Concrete Finishing | Station numbers impressed in fresh concrete? | 451.10 | 0 | 0 | 0 | 0 | 10/1/2020 | Pavements
| CA-Q-452 | 452E13011 | 9" NON-REINFORCED CONCRETE PAVEMENT, CLASS QC 1P, AS PER PLAN | 58 | Concrete Curing | Self propelled curing machine with wind protection and shielding used? | 451.11 | 0 | 0 | 0 | 0 | 10/1/2020 | Pavements
| CA-Q-452 | 452E13011 | 9" NON-REINFORCED CONCRETE PAVEMENT, CLASS QC 1P, AS PER PLAN | 59 | Concrete Curing | Curing compound is white pigmented and properly agitated? | 451.11 / 705.07 / MOP | 0 | 0 | 0 | 0 | 10/1/2020 | Pavements
| CA-Q-452 | 452E13011 | 9" NON-REINFORCED CONCRETE PAVEMENT, CLASS QC 1P, AS PER PLAN | 60 | Concrete Curing | Curing compound applied uniformly after water sheen has disappeared? | 451.11 | 0 | 0 | 0 | 0 | 10/1/2020 | Pavements
| CA-Q-452 | 452E13011 | 9" NON-REINFORCED CONCRETE PAVEMENT, CLASS QC 1P, AS PER PLAN | 61 | Concrete Curing | Pavement edges sprayed with curing compound/after form removal (Fixed Form Construction)? | 451.11 | 0 | 0 | 0 | 0 | 10/1/2020 | Pavements
| CA-Q-452 | 452E13011 | 9" NON-REINFORCED CONCRETE PAVEMENT, CLASS QC 1P, AS PER PLAN | 62 | Concrete Curing | Curing compound rate check? Attach calculation (1gal/150SF min.) | 451.11 | 0 | 0 | 0 | 0 | 10/1/2020 | Pavements
| CA-Q-452 | 452E13011 | 9" NON-REINFORCED CONCRETE PAVEMENT, CLASS QC 1P, AS PER PLAN | 63 | Concrete Curing | Pavement protected from freezing for seven days or 600 psi beam break? | 451.11 | 0 | 0 | 0 | 0 | 10/1/2020 | Pavements
| CA-Q-452 | 452E13011 | 9" NON-REINFORCED CONCRETE PAVEMENT, CLASS QC 1P, AS PER PLAN | 64 | Concrete Curing | Pavement cured for seven days before opening to traffic or after 5 days with 600 psi beam break? | 451.17 | 0 | 0 | 0 | 0 | 10/1/2020 | Pavements
| CA-Q-452 | 452E13011 | 9" NON-REINFORCED CONCRETE PAVEMENT, CLASS QC 1P, AS PER PLAN | 65 | Sawing/Joint Seal | Contractor has a standby saw when cutting contraction joints? | 451.09 D | 0 | 0 | 0 | 0 | 10/1/2020 | Pavements
| CA-Q-452 | 452E13011 | 9" NON-REINFORCED CONCRETE PAVEMENT, CLASS QC 1P, AS PER PLAN | 66 | Sawing/Joint Seal | Sawing depth checked to assure compliance with the specifications? 1/4 in. ± 1/16 in. x T/4 for T ≤ 10 in. 1/4 in. ± 1/16 in. x T/3 for T > 10 in. Document locations checked and results. | 451.09 D / BP-2.2 | 0 | 0 | 0 | 0 | 10/1/2020 | Pavements
| CA-Q-452 | 452E13011 | 9" NON-REINFORCED CONCRETE PAVEMENT, CLASS QC 1P, AS PER PLAN | 67 | Sawing/Joint Seal | If using early entry saw: 1/8 in. W x 2-1/4 in. to 2-1/2 in. deep Document locations checked and results. | 451.09 D | 0 | 0 | 0 | 0 | 10/1/2020 | Pavements
| CA-Q-452 | 452E13011 | 9" NON-REINFORCED CONCRETE PAVEMENT, CLASS QC 1P, AS PER PLAN | 68 | Sawing/Joint Seal | Saw cuts straight and perpendicular to the pavement edge and without damage to the concrete? | 451.09 | 0 | 0 | 0 | 0 | 10/1/2020 | Pavements
| CA-Q-452 | 452E13011 | 9" NON-REINFORCED CONCRETE PAVEMENT, CLASS QC 1P, AS PER PLAN | 69 | Sawing/Joint Seal | Construction joints are placed at end of each days paving or when paving in suspended for 30 minutes or more? Locate construction joints at contraction joint location or no closer than 10ft to the adjacent contraction joint. Document location. | 451.09 | 0 | 0 | 0 | 0 | 10/1/2020 | Pavements
| CA-Q-452 | 452E13011 | 9" NON-REINFORCED CONCRETE PAVEMENT, CLASS QC 1P, AS PER PLAN | 70 | Sawing/Joint Seal | Expansion joints provided and sealed before opening to traffic? Use when pressure relief joint not provided at bridge structures or as shown on plans. | 451.09 / 451.16 | 0 | 0 | 0 | 0 | 10/1/2020 | Pavements
| CA-Q-452 | 452E13011 | 9" NON-REINFORCED CONCRETE PAVEMENT, CLASS QC 1P, AS PER PLAN | 71 | Concrete Testing | Concrete tests are performed at the point of placement? | MOP | 0 | 0 | 0 | 0 | 10/1/2020 | Pavements
| CA-Q-452 | 452E13011 | 9" NON-REINFORCED CONCRETE PAVEMENT, CLASS QC 1P, AS PER PLAN | 72 | Concrete Testing | Paver train is not resulting in segregation of the mixture or loss of air content? Check air content in front of and behind the paver at the same location and compare at least once per day. Document results. | 451.04A | 0 | 0 | 0 | 0 | 10/1/2020 | Pavements
| CA-Q-452 | 452E13011 | 9" NON-REINFORCED CONCRETE PAVEMENT, CLASS QC 1P, AS PER PLAN | 73 | Concrete Testing | Air, slump and yield tests recorded every 7500 SY when beams are made? This is required for concrete without QC/QA. Air = 7 ± 2% Slump = 1 to 3 in. Yield = ± 1% | MOP / 499.03 | 0 | 0 | 0 | 0 | 10/1/2020 | Pavements
| CA-Q-452 | 452E13011 | 9" NON-REINFORCED CONCRETE PAVEMENT, CLASS QC 1P, AS PER PLAN | 75 | Concrete Testing | Inspector running side-by-side Air / Slump testing with technician for at least 10% of the tests? Air Comparison = ± 1% Slump Comparison = ± 1 in. Document results and comparison. | 455.05 | 0 | 0 | 0 | 0 | 10/1/2020 | Pavements
| CA-Q-452 | 452E13011 | 9" NON-REINFORCED CONCRETE PAVEMENT, CLASS QC 1P, AS PER PLAN | 76 | Concrete Testing | Two concrete test beams made every 7500 square yards? Document beam results and locations. | 451.07 | 0 | 0 | 0 | 0 | 10/1/2020 | Pavements
| CA-Q-452 | 452E13011 | 9" NON-REINFORCED CONCRETE PAVEMENT, CLASS QC 1P, AS PER PLAN | 77 | Concrete Testing | 10-ft. straight edge being used to check surface trueness after finishing (1/8 in. in 10 feet or 1/4 in. in 10 feet)? | 451.10 | 0 | 0 | 0 | 0 | 10/1/2020 | Pavements
| CA-Q-452 | 452E13011 | 9" NON-REINFORCED CONCRETE PAVEMENT, CLASS QC 1P, AS PER PLAN | 78 | Concrete Testing | Slip Form Pavement thickness checks made during paving. Thickness cannot vary from typical section by more than 1/4 in. at longitudinal joints and 1/2 in. outside edge. Document check locations and results. | 451.04 B / MOP | 0 | 0 | 0 | 0 | 10/1/2020 | Pavements
| CA-Q-452 | 452E13011 | 9" NON-REINFORCED CONCRETE PAVEMENT, CLASS QC 1P, AS PER PLAN | 79 | Concrete Testing | Cores taken for pavement area in 2000 SY sublots using Supplement 1064? Document core locations. | 451.18 | 0 | 0 | 0 | 0 | 10/1/2020 | Pavements
| CA-Q-452 | 452E13011 | 9" NON-REINFORCED CONCRETE PAVEMENT, CLASS QC 1P, AS PER PLAN | 80 | Smoothness | Surface variations measured for 1/8 inch in 10 feet or 1/4 inch in 10 feet for ramps? | 451.13 | 0 | 0 | 0 | 0 | 10/1/2020 | Pavements
| CA-Q-452 | 452E13011 | 9" NON-REINFORCED CONCRETE PAVEMENT, CLASS QC 1P, AS PER PLAN | 81 | Smoothness | If PN 420 applies has surface profile been measured? | PN420 | 0 | 0 | 0 | 0 | 10/1/2020 | Pavements
| CA-Q-452 | 452E13011 | 9" NON-REINFORCED CONCRETE PAVEMENT, CLASS QC 1P, AS PER PLAN | 82 | Smoothness | Has corrective action plan been submitted and approved? Document any repair locations and methods. | 451.13 | 0 | 0 | 0 | 0 | 10/1/2020 | Pavements
| CA-Q-452 | 452E13011 | 9" NON-REINFORCED CONCRETE PAVEMENT, CLASS QC 1P, AS PER PLAN | 83 | Opening to Traffic | Has pavement been evaluated for acceptance, (repair plan submitted and approved) if required? | 451.17 | 0 | 0 | 0 | 0 | 10/1/2020 | Pavements
| CA-Q-452 | 452E13011 | 9" NON-REINFORCED CONCRETE PAVEMENT, CLASS QC 1P, AS PER PLAN | 84 | Opening to Traffic | Before opening to traffic: 600 psi beam break with 5 day cure? OR 7 days elapsed? Note: Pavement can be opened in 3 days with 600 psi beam break with the use of high early strength concrete | 451.17 | 0 | 0 | 0 | 0 | 10/1/2020 | Pavements
| CA-Q-452 | 452E13011 | 9" NON-REINFORCED CONCRETE PAVEMENT, CLASS QC 1P, AS PER PLAN | 85 | Opening to Traffic | Are there any pavement thickness deficiencies? If yes, please document the locations and how they are rectified. | 451.18 | 0 | 0 | 0 | 0 | 10/1/2020 | Pavements
| CA-Q-452 | 452E13011 | 9" NON-REINFORCED CONCRETE PAVEMENT, CLASS QC 1P, AS PER PLAN | 86 | Opening to Traffic | Are there any pavement strength deficiencies? If yes, please document the locations and how they are rectified. | 451.18 | 0 | 0 | 0 | 0 | 10/1/2020 | Pavements
| CA-Q-452 | 452E13020 | 9" NON-REINFORCED CONCRETE PAVEMENT, CLASS QC 1P WITH QC/QA | 0.3 | General | Does the JMF match the material requirements? Document the approved JMF. | 451.01 | 0 | 0 | 0 | 0 | 10/1/2020 | Pavements
| CA-Q-452 | 452E13020 | 9" NON-REINFORCED CONCRETE PAVEMENT, CLASS QC 1P WITH QC/QA | 0.4 | General | If the bid item requires QC/QA concrete has the QC plan been approved? | 451.03 | 0 | 0 | 0 | 0 | 10/1/2020 | Pavements
| CA-Q-452 | 452E13020 | 9" NON-REINFORCED CONCRETE PAVEMENT, CLASS QC 1P WITH QC/QA | 0.5 | General | Is QA testing performed per CMS 455? | 451.03 | 0 | 0 | 0 | 0 | 10/1/2020 | Pavements
| CA-Q-452 | 452E13020 | 9" NON-REINFORCED CONCRETE PAVEMENT, CLASS QC 1P WITH QC/QA | 0.6 | General | Has the Contractor submitted an acceptable Hiperpav analysis in (.hp3) digital format that does not predict early age cracking? | 451.09 | 0 | 0 | 0 | 0 | 10/1/2020 | Pavements
| CA-Q-452 | 452E13020 | 9" NON-REINFORCED CONCRETE PAVEMENT, CLASS QC 1P WITH QC/QA | 0.7 | General | Has the file been checked in Hiperpav per S1033 to ensure that the appropriate project conditions, weather conditions, and strategy are input? | 451.09 | 0 | 0 | 0 | 0 | 10/1/2020 | Pavements
| CA-Q-452 | 452E13020 | 9" NON-REINFORCED CONCRETE PAVEMENT, CLASS QC 1P WITH QC/QA | 1 | Equipment | Paving machine is self propelled and has internal vibrators? Roller vibratory screeds are not acceptable for typical placements. Document Equipment. | 451.04 | 0 | 0 | 0 | 0 | 10/1/2020 | Pavements
| CA-Q-452 | 452E13020 | 9" NON-REINFORCED CONCRETE PAVEMENT, CLASS QC 1P WITH QC/QA | 2 | Equipment | Paving train is capable of uniformly distributing and consolidating concrete at the delivery rate? | 451.04 | 0 | 0 | 0 | 0 | 10/1/2020 | Pavements
| CA-Q-452 | 452E13020 | 9" NON-REINFORCED CONCRETE PAVEMENT, CLASS QC 1P WITH QC/QA | 3 | Fixed Forms | Is the paving equipment capable of operating on the forms without displacement of forms? | 451.04A | 0 | 0 | 0 | 0 | 10/1/2020 | Pavements
| CA-Q-452 | 452E13020 | 9" NON-REINFORCED CONCRETE PAVEMENT, CLASS QC 1P WITH QC/QA | 4 | Fixed Forms | Are the forms steel and of depth equal to the specified pavement thickness? Document depth of form. | 451.04A | 0 | 0 | 0 | 0 | 10/1/2020 | Pavements
| CA-Q-452 | 452E13020 | 9" NON-REINFORCED CONCRETE PAVEMENT, CLASS QC 1P WITH QC/QA | 5 | Fixed Forms | Are the form sections at least 10 ft. in length without horizontal joints in the height of the form? Built up forms can only be used on small projects < 2000SY. | 451.04A | 0 | 0 | 0 | 0 | 10/1/2020 | Pavements
| CA-Q-452 | 452E13020 | 9" NON-REINFORCED CONCRETE PAVEMENT, CLASS QC 1P WITH QC/QA | 6 | Fixed Forms | Are forms clean, straight and oiled prior to each use? | 451.04A | 0 | 0 | 0 | 0 | 10/1/2020 | Pavements
| CA-Q-452 | 452E13020 | 9" NON-REINFORCED CONCRETE PAVEMENT, CLASS QC 1P WITH QC/QA | 7 | Fixed Forms | Are forms set to the proper grade and alignment? 1/8 in. in 10 ft. Top face 1/4 in. in 10 ft. Vertical face Document check locations and results. | 451.05 | 0 | 0 | 0 | 0 | 10/1/2020 | Pavements
| CA-Q-452 | 452E13020 | 9" NON-REINFORCED CONCRETE PAVEMENT, CLASS QC 1P WITH QC/QA | 8 | Fixed Forms | Are forms placed on uniformly on compacted material? | 451.05 | 0 | 0 | 0 | 0 | 10/1/2020 | Pavements
| CA-Q-452 | 452E13020 | 9" NON-REINFORCED CONCRETE PAVEMENT, CLASS QC 1P WITH QC/QA | 9 | Fixed Forms | Are forms securely pinned to the subbase? | 451.04 & 451.06A | 0 | 0 | 0 | 0 | 10/1/2020 | Pavements
| CA-Q-452 | 452E13020 | 9" NON-REINFORCED CONCRETE PAVEMENT, CLASS QC 1P WITH QC/QA | 10 | Fixed Forms | Has the subbase been checked for proper cross slope or trimmed with automatic trimmer? | 451.06 A | 0 | 0 | 0 | 0 | 10/1/2020 | Pavements
| CA-Q-452 | 452E13020 | 9" NON-REINFORCED CONCRETE PAVEMENT, CLASS QC 1P WITH QC/QA | 11 | Fixed Forms | The removal of forms is not causing any damage to the concrete. | 451.12 | 0 | 0 | 0 | 0 | 10/1/2020 | Pavements
| CA-Q-452 | 452E13020 | 9" NON-REINFORCED CONCRETE PAVEMENT, CLASS QC 1P WITH QC/QA | 12 | Slip Form Paving | Are vibrators operating at 7000 to 11,000 impulses per minute and set so they are not making contact with any reinforcing steel or dowels, etc.? | 451.04B | 0 | 0 | 0 | 0 | 10/1/2020 | Pavements
| CA-Q-452 | 452E13020 | 9" NON-REINFORCED CONCRETE PAVEMENT, CLASS QC 1P WITH QC/QA | 13 | Slip Form Paving | Do the vibrators start and stop with paver starts and stops? | 451.04B | 0 | 0 | 0 | 0 | 10/1/2020 | Pavements
| CA-Q-452 | 452E13020 | 9" NON-REINFORCED CONCRETE PAVEMENT, CLASS QC 1P WITH QC/QA | 14 | Slip Form Paving | Is the paver providing an unsegregated mat with no displacement of coarse aggregate? | 451.04B | 0 | 0 | 0 | 0 | 10/1/2020 | Pavements
| CA-Q-452 | 452E13020 | 9" NON-REINFORCED CONCRETE PAVEMENT, CLASS QC 1P WITH QC/QA | 15 | Slip Form Paving | Does the paver have an operating vibration monitoring system? Not required for shoulders, gores or projects less than 10,000SY. | 451.04B | 0 | 0 | 0 | 0 | 10/1/2020 | Pavements
| CA-Q-452 | 452E13020 | 9" NON-REINFORCED CONCRETE PAVEMENT, CLASS QC 1P WITH QC/QA | 16 | Slip Form Paving | Has the previous paving days vibration monitoring report been submitted and reviewed for compliance? | 451.04B | 0 | 0 | 0 | 0 | 10/1/2020 | Pavements
| CA-Q-452 | 452E13020 | 9" NON-REINFORCED CONCRETE PAVEMENT, CLASS QC 1P WITH QC/QA | 17 | Slip Form Paving | Is the paver accurately controlling the finished grade to the preset grade line? Document locations checked for finished grade. | 451.04B | 0 | 0 | 0 | 0 | 10/1/2020 | Pavements
| CA-Q-452 | 452E13020 | 9" NON-REINFORCED CONCRETE PAVEMENT, CLASS QC 1P WITH QC/QA | 18 | Slip Form Paving | Has the subbase been checked for proper cross slope and trimmed with automatic trimmer? | 451.06 B | 0 | 0 | 0 | 0 | 10/1/2020 | Pavements
| CA-Q-452 | 452E13020 | 9" NON-REINFORCED CONCRETE PAVEMENT, CLASS QC 1P WITH QC/QA | 19 | Dowels | Proper diameter dowels used? 1 in. dowel for T < 8.5 in. 1.25 in. dowel for 8.5 in. < T ≤10 in. 1.5 in. dowel for T > 10 in. | Table 451.09-1 | 0 | 0 | 0 | 0 | 10/1/2020 | Pavements
| CA-Q-452 | 452E13020 | 9" NON-REINFORCED CONCRETE PAVEMENT, CLASS QC 1P WITH QC/QA | 20 | Dowels | Dowels bars and basket assemblies are epoxy coated? | 451.02 / 709.00 / 709.13 | 0 | 0 | 0 | 0 | 10/1/2020 | Pavements
| CA-Q-452 | 452E13020 | 9" NON-REINFORCED CONCRETE PAVEMENT, CLASS QC 1P WITH QC/QA | 21 | Dowels | Proper number of dowels and spacing provided? Document number and spacing. | 451.09 B / BP-2.2 | 0 | 0 | 0 | 0 | 10/1/2020 | Pavements
| CA-Q-452 | 452E13020 | 9" NON-REINFORCED CONCRETE PAVEMENT, CLASS QC 1P WITH QC/QA | 22 | Dowel Baskets | Dowel baskets anchored to base using approved method? At least 8 pins (½ in. D. x 18 in. long) driven at angle? Power-driven fasteners/pins/clips allowed on concrete or stabilized base. | 451.09 B | 0 | 0 | 0 | 0 | 10/1/2020 | Pavements
| CA-Q-452 | 452E13020 | 9" NON-REINFORCED CONCRETE PAVEMENT, CLASS QC 1P WITH QC/QA | 23 | Dowel Baskets | Dowels in baskets are parallel to the subbase? Document check locations and results. | 451.09 B / BP-2.2 | 0 | 0 | 0 | 0 | 10/1/2020 | Pavements
| CA-Q-452 | 452E13020 | 9" NON-REINFORCED CONCRETE PAVEMENT, CLASS QC 1P WITH QC/QA | 24 | Dowel Baskets | Dowels in baskets are positioned at mid-slab? Document check locations and results. | 451.09 B / BP-2.2 | 0 | 0 | 0 | 0 | 10/1/2020 | Pavements
| CA-Q-452 | 452E13020 | 9" NON-REINFORCED CONCRETE PAVEMENT, CLASS QC 1P WITH QC/QA | 25 | Dowel Baskets | Free end of dowels coated with new light form oil within 2 hours of paving? | 451.09 B | 0 | 0 | 0 | 0 | 10/1/2020 | Pavements
| CA-Q-452 | 452E13020 | 9" NON-REINFORCED CONCRETE PAVEMENT, CLASS QC 1P WITH QC/QA | 26 | Dowel Baskets | Shipping wires removed immediately prior to paving? | 451.09 B | 0 | 0 | 0 | 0 | 10/1/2020 | Pavements
| CA-Q-452 | 452E13020 | 9" NON-REINFORCED CONCRETE PAVEMENT, CLASS QC 1P WITH QC/QA | 27 | Dowel Baskets | At expansion joints, PFEJ board fits tight, caps installed & dowels oiled? | 451.09 C | 0 | 0 | 0 | 0 | 10/1/2020 | Pavements
| CA-Q-452 | 452E13020 | 9" NON-REINFORCED CONCRETE PAVEMENT, CLASS QC 1P WITH QC/QA | 28 | Dowel Baskets | Dowel basket exposure to weather and sunlight limited to 180 days? | 709.13 | 0 | 0 | 0 | 0 | 10/1/2020 | Pavements
| CA-Q-452 | 452E13020 | 9" NON-REINFORCED CONCRETE PAVEMENT, CLASS QC 1P WITH QC/QA | 29 | Dowel Bar Inserter | Does the slip form paver with DBI meet project requirements? Document equipment. | 451.09B | 0 | 0 | 0 | 0 | 10/1/2020 | Pavements
| CA-Q-452 | 452E13020 | 9" NON-REINFORCED CONCRETE PAVEMENT, CLASS QC 1P WITH QC/QA | 30 | Dowel Bar Inserter | Does the Contractor have a MIT Scan-2 or other approved equipment and trained personnel? Document equipment calibration date and document personnel training. | 451.09B | 0 | 0 | 0 | 0 | 10/1/2020 | Pavements
| CA-Q-452 | 452E13020 | 9" NON-REINFORCED CONCRETE PAVEMENT, CLASS QC 1P WITH QC/QA | 31 | Dowel Bar Inserter | Has the Contractor submitted a plan with standard protocol for paving direction, naming conventions, and how exceptions will be handled? | 451.09B | 0 | 0 | 0 | 0 | 10/1/2020 | Pavements
| CA-Q-452 | 452E13020 | 9" NON-REINFORCED CONCRETE PAVEMENT, CLASS QC 1P WITH QC/QA | 32 | Dowel Bar Inserter | Has the Contractor provided software to analyze equipment output files? | 451.09B | 0 | 0 | 0 | 0 | 10/1/2020 | Pavements
| CA-Q-452 | 452E13020 | 9" NON-REINFORCED CONCRETE PAVEMENT, CLASS QC 1P WITH QC/QA | 33 | Dowel Bar Inserter | Has the Contractor performed an acceptable minimum 500 ft. test section? Each JS < JST 90% meet Acceptance Table 451.09-2 No dowel exceeds rejection tolerances Document test section location and results. | Table 451.09-2,3 | 0 | 0 | 0 | 0 | 10/1/2020 | Pavements
| CA-Q-452 | 452E13020 | 9" NON-REINFORCED CONCRETE PAVEMENT, CLASS QC 1P WITH QC/QA | 34 | Dowel Bar Inserter | Has the Contractor measured every 10th joint on the project for compliance? If more than 10% exceed acceptance but are less than rejection increase scanning to every 5th joint. | 451.09B | 0 | 0 | 0 | 0 | 10/1/2020 | Pavements
| CA-Q-452 | 452E13020 | 9" NON-REINFORCED CONCRETE PAVEMENT, CLASS QC 1P WITH QC/QA | 35 | Dowel Bar Inserter | Has the Contractor submitted previous day's scan results and are they acceptable? If results are not acceptable additional scanning should be performed and paving may need to cease. | 451.09 | 0 | 0 | 0 | 0 | 10/1/2020 | Pavements
| CA-Q-452 | 452E13020 | 9" NON-REINFORCED CONCRETE PAVEMENT, CLASS QC 1P WITH QC/QA | 36 | Dowel Bar Inserter | Do all scanned joints meet acceptance requirement? If no, repairs must be done per the approved corrective action plan. Document locations and repairs. | 451.09B | 0 | 0 | 0 | 0 | 10/1/2020 | Pavements
| CA-Q-452 | 452E13020 | 9" NON-REINFORCED CONCRETE PAVEMENT, CLASS QC 1P WITH QC/QA | 37 | Tiebars | Epoxy coated tiebars or epoxy coated hook bolts in longitudinal joints spaced at 30" centers? 6 bars per 15 ft. slab 8 bars per 21 ft. slab | 451.09 A / BP-2.1, Table A | 0 | 0 | 0 | 0 | 10/1/2020 | Pavements
| CA-Q-452 | 452E13020 | 9" NON-REINFORCED CONCRETE PAVEMENT, CLASS QC 1P WITH QC/QA | 38 | Tiebars | Tiebars or hook bolts epoxy coated? | 451.02 / 451.09 A / 709.00 | 0 | 0 | 0 | 0 | 10/1/2020 | Pavements
| CA-Q-452 | 452E13020 | 9" NON-REINFORCED CONCRETE PAVEMENT, CLASS QC 1P WITH QC/QA | 39 | Tiebars | Tiebars are #5 x 30 in.? | 451.09 A / BP-2.1, Table A | 0 | 0 | 0 | 0 | 10/1/2020 | Pavements
| CA-Q-452 | 452E13020 | 9" NON-REINFORCED CONCRETE PAVEMENT, CLASS QC 1P WITH QC/QA | 40 | Tiebars | Hook bolts are 6 in. & 8 in. w/ 2 in. leg, 9/16 in. D. and coupling 1-7/8 in., or wiggle bolt (12 in. x 9/16 in. D.)? | 451.09 A / BP-2.1, Table A | 0 | 0 | 0 | 0 | 10/1/2020 | Pavements
| CA-Q-452 | 452E13020 | 9" NON-REINFORCED CONCRETE PAVEMENT, CLASS QC 1P WITH QC/QA | 41 | Tiebars | Tiebars installed by mechanical equipment or secured by chairs? Document installation method. | 451.09 A | 0 | 0 | 0 | 0 | 10/1/2020 | Pavements
| CA-Q-452 | 452E13020 | 9" NON-REINFORCED CONCRETE PAVEMENT, CLASS QC 1P WITH QC/QA | 42 | Tiebars | Tiebars being installed at mid-depth at longitudinal joints? | 451.09 A / BP-2.1 | 0 | 0 | 0 | 0 | 10/1/2020 | Pavements
| CA-Q-452 | 452E13020 | 9" NON-REINFORCED CONCRETE PAVEMENT, CLASS QC 1P WITH QC/QA | 43 | Tiebars | Tiebars placed minimum distance from centerline of dowel basket (transverse joint)? 15 in. min for 15 ft. slabs 21 in. min for 21 ft. slabs | BP-2.1 | 0 | 0 | 0 | 0 | 10/1/2020 | Pavements
| CA-Q-452 | 452E13020 | 9" NON-REINFORCED CONCRETE PAVEMENT, CLASS QC 1P WITH QC/QA | 44 | Concrete Placement | Contractor has a separate spreader in the paving train when width of pavement is ≥ 12-feet and plan qty > 10,000 SY? Spreader may be waived when using slip form paver with dowel bar inserter but concrete must be placed uniformly. | 451.07 | 0 | 0 | 0 | 0 | 10/1/2020 | Pavements
| CA-Q-452 | 452E13020 | 9" NON-REINFORCED CONCRETE PAVEMENT, CLASS QC 1P WITH QC/QA | 45 | Concrete Placement | Dowel basket assemblies vibrated by separate internal vibrator? | 451.07 | 0 | 0 | 0 | 0 | 10/1/2020 | Pavements
| CA-Q-452 | 452E13020 | 9" NON-REINFORCED CONCRETE PAVEMENT, CLASS QC 1P WITH QC/QA | 46 | Concrete Placement | Have previous pavement placements attained beam breaks of 500 psi AND at least 3 days cure time prior to using for finishing equipment operations? Note: allowance is for finishing equipment only. | 451.07 | 0 | 0 | 0 | 0 | 10/1/2020 | Pavements
| CA-Q-452 | 452E13020 | 9" NON-REINFORCED CONCRETE PAVEMENT, CLASS QC 1P WITH QC/QA | 47 | Concrete Placement | Subbase material is not frozen and is free of frost? | 451.07 | 0 | 0 | 0 | 0 | 10/1/2020 | Pavements
| CA-Q-452 | 452E13020 | 9" NON-REINFORCED CONCRETE PAVEMENT, CLASS QC 1P WITH QC/QA | 48 | Concrete Placement | Subbase has been thoroughly moistened prior to paving? | 451.07 | 0 | 0 | 0 | 0 | 10/1/2020 | Pavements
| CA-Q-452 | 452E13020 | 9" NON-REINFORCED CONCRETE PAVEMENT, CLASS QC 1P WITH QC/QA | 49 | Concrete Placement | When paving on asphalt, the asphalt is coated with curing compound at 1gal/150SF? | 451.07 | 0 | 0 | 0 | 0 | 10/1/2020 | Pavements
| CA-Q-452 | 452E13020 | 9" NON-REINFORCED CONCRETE PAVEMENT, CLASS QC 1P WITH QC/QA | 50 | Concrete Placement | Concrete is spread uniformly full width of the pavement? | 451.07 / MOP | 0 | 0 | 0 | 0 | 10/1/2020 | Pavements
| CA-Q-452 | 452E13020 | 9" NON-REINFORCED CONCRETE PAVEMENT, CLASS QC 1P WITH QC/QA | 51 | Concrete Placement | Does the Contractor have an approved lighting system if placing after dark? | 451.07 | 0 | 0 | 0 | 0 | 10/1/2020 | Pavements
| CA-Q-452 | 452E13020 | 9" NON-REINFORCED CONCRETE PAVEMENT, CLASS QC 1P WITH QC/QA | 52 | Concrete Placement | IF Air Temp ≤ 35° F is Concrete Temp 50 - 80°F? IF Air Temp > 35° F is Concrete Temp < 95°F? Document temps 4 times/day min. | 451.07 | 0 | 0 | 0 | 0 | 10/1/2020 | Pavements
| CA-Q-452 | 452E13020 | 9" NON-REINFORCED CONCRETE PAVEMENT, CLASS QC 1P WITH QC/QA | 53 | Concrete Finishing | No water added to the pavement surface? | 451.10 | 0 | 0 | 0 | 0 | 10/1/2020 | Pavements
| CA-Q-452 | 452E13020 | 9" NON-REINFORCED CONCRETE PAVEMENT, CLASS QC 1P WITH QC/QA | 54 | Concrete Finishing | Pavement edges are rounded with edging tool (1/8 in. at joints & 1/2 in. outside lane)? | 451.10 / BP-2.1 | 0 | 0 | 0 | 0 | 10/1/2020 | Pavements
| CA-Q-452 | 452E13020 | 9" NON-REINFORCED CONCRETE PAVEMENT, CLASS QC 1P WITH QC/QA | 55 | Concrete Finishing | Surface textured with broom finish? | 451.10 | 0 | 0 | 0 | 0 | 10/1/2020 | Pavements
| CA-Q-452 | 452E13020 | 9" NON-REINFORCED CONCRETE PAVEMENT, CLASS QC 1P WITH QC/QA | 56 | Concrete Finishing | Surface tined in longitudinal direction & straight? (3/4 in. Spaced, 1/8 in. Deep, 1/8 in. Wide). Transverse tining is only to be used in small areas, shoulders and gores as approved by the Engineer. | 451.10 | 0 | 0 | 0 | 0 | 10/1/2020 | Pavements
| CA-Q-452 | 452E13020 | 9" NON-REINFORCED CONCRETE PAVEMENT, CLASS QC 1P WITH QC/QA | 57 | Concrete Finishing | Station numbers impressed in fresh concrete? | 451.10 | 0 | 0 | 0 | 0 | 10/1/2020 | Pavements
| CA-Q-452 | 452E13020 | 9" NON-REINFORCED CONCRETE PAVEMENT, CLASS QC 1P WITH QC/QA | 58 | Concrete Curing | Self propelled curing machine with wind protection and shielding used? | 451.11 | 0 | 0 | 0 | 0 | 10/1/2020 | Pavements
| CA-Q-452 | 452E13020 | 9" NON-REINFORCED CONCRETE PAVEMENT, CLASS QC 1P WITH QC/QA | 59 | Concrete Curing | Curing compound is white pigmented and properly agitated? | 451.11 / 705.07 / MOP | 0 | 0 | 0 | 0 | 10/1/2020 | Pavements
| CA-Q-452 | 452E13020 | 9" NON-REINFORCED CONCRETE PAVEMENT, CLASS QC 1P WITH QC/QA | 60 | Concrete Curing | Curing compound applied uniformly after water sheen has disappeared? | 451.11 | 0 | 0 | 0 | 0 | 10/1/2020 | Pavements
| CA-Q-452 | 452E13020 | 9" NON-REINFORCED CONCRETE PAVEMENT, CLASS QC 1P WITH QC/QA | 61 | Concrete Curing | Pavement edges sprayed with curing compound/after form removal (Fixed Form Construction)? | 451.11 | 0 | 0 | 0 | 0 | 10/1/2020 | Pavements
| CA-Q-452 | 452E13020 | 9" NON-REINFORCED CONCRETE PAVEMENT, CLASS QC 1P WITH QC/QA | 62 | Concrete Curing | Curing compound rate check? Attach calculation (1gal/150SF min.) | 451.11 | 0 | 0 | 0 | 0 | 10/1/2020 | Pavements
| CA-Q-452 | 452E13020 | 9" NON-REINFORCED CONCRETE PAVEMENT, CLASS QC 1P WITH QC/QA | 63 | Concrete Curing | Pavement protected from freezing for seven days or 600 psi beam break? | 451.11 | 0 | 0 | 0 | 0 | 10/1/2020 | Pavements
| CA-Q-452 | 452E13020 | 9" NON-REINFORCED CONCRETE PAVEMENT, CLASS QC 1P WITH QC/QA | 64 | Concrete Curing | Pavement cured for seven days before opening to traffic or after 5 days with 600 psi beam break? | 451.17 | 0 | 0 | 0 | 0 | 10/1/2020 | Pavements
| CA-Q-452 | 452E13020 | 9" NON-REINFORCED CONCRETE PAVEMENT, CLASS QC 1P WITH QC/QA | 65 | Sawing/Joint Seal | Contractor has a standby saw when cutting contraction joints? | 451.09 D | 0 | 0 | 0 | 0 | 10/1/2020 | Pavements
| CA-Q-452 | 452E13020 | 9" NON-REINFORCED CONCRETE PAVEMENT, CLASS QC 1P WITH QC/QA | 66 | Sawing/Joint Seal | Sawing depth checked to assure compliance with the specifications? 1/4 in. ± 1/16 in. x T/4 for T ≤ 10 in. 1/4 in. ± 1/16 in. x T/3 for T > 10 in. Document locations checked and results. | 451.09 D / BP-2.2 | 0 | 0 | 0 | 0 | 10/1/2020 | Pavements
| CA-Q-452 | 452E13020 | 9" NON-REINFORCED CONCRETE PAVEMENT, CLASS QC 1P WITH QC/QA | 67 | Sawing/Joint Seal | If using early entry saw: 1/8 in. W x 2-1/4 in. to 2-1/2 in. deep Document locations checked and results. | 451.09 D | 0 | 0 | 0 | 0 | 10/1/2020 | Pavements
| CA-Q-452 | 452E13020 | 9" NON-REINFORCED CONCRETE PAVEMENT, CLASS QC 1P WITH QC/QA | 68 | Sawing/Joint Seal | Saw cuts straight and perpendicular to the pavement edge and without damage to the concrete? | 451.09 | 0 | 0 | 0 | 0 | 10/1/2020 | Pavements
| CA-Q-452 | 452E13020 | 9" NON-REINFORCED CONCRETE PAVEMENT, CLASS QC 1P WITH QC/QA | 69 | Sawing/Joint Seal | Construction joints are placed at end of each days paving or when paving in suspended for 30 minutes or more? Locate construction joints at contraction joint location or no closer than 10ft to the adjacent contraction joint. Document location. | 451.09 | 0 | 0 | 0 | 0 | 10/1/2020 | Pavements
| CA-Q-452 | 452E13020 | 9" NON-REINFORCED CONCRETE PAVEMENT, CLASS QC 1P WITH QC/QA | 70 | Sawing/Joint Seal | Expansion joints provided and sealed before opening to traffic? Use when pressure relief joint not provided at bridge structures or as shown on plans. | 451.09 / 451.16 | 0 | 0 | 0 | 0 | 10/1/2020 | Pavements
| CA-Q-452 | 452E13020 | 9" NON-REINFORCED CONCRETE PAVEMENT, CLASS QC 1P WITH QC/QA | 71 | Concrete Testing | Concrete tests are performed at the point of placement? | MOP | 0 | 0 | 0 | 0 | 10/1/2020 | Pavements
| CA-Q-452 | 452E13020 | 9" NON-REINFORCED CONCRETE PAVEMENT, CLASS QC 1P WITH QC/QA | 72 | Concrete Testing | Paver train is not resulting in segregation of the mixture or loss of air content? Check air content in front of and behind the paver at the same location and compare at least once per day. Document results. | 451.04A | 0 | 0 | 0 | 0 | 10/1/2020 | Pavements
| CA-Q-452 | 452E13020 | 9" NON-REINFORCED CONCRETE PAVEMENT, CLASS QC 1P WITH QC/QA | 74 | Concrete Testing | Contractor Technician testing material per approved QC plan? This is required for concrete with QC/QA. | 455.04 | 0 | 0 | 0 | 0 | 10/1/2020 | Pavements
| CA-Q-452 | 452E13020 | 9" NON-REINFORCED CONCRETE PAVEMENT, CLASS QC 1P WITH QC/QA | 75 | Concrete Testing | Inspector running side-by-side Air / Slump testing with technician for at least 10% of the tests? Air Comparison = ± 1% Slump Comparison = ± 1 in. Document results and comparison. | 455.05 | 0 | 0 | 0 | 0 | 10/1/2020 | Pavements
| CA-Q-452 | 452E13020 | 9" NON-REINFORCED CONCRETE PAVEMENT, CLASS QC 1P WITH QC/QA | 76 | Concrete Testing | Two concrete test beams made every 7500 square yards? Document beam results and locations. | 451.07 | 0 | 0 | 0 | 0 | 10/1/2020 | Pavements
| CA-Q-452 | 452E13020 | 9" NON-REINFORCED CONCRETE PAVEMENT, CLASS QC 1P WITH QC/QA | 77 | Concrete Testing | 10-ft. straight edge being used to check surface trueness after finishing (1/8 in. in 10 feet or 1/4 in. in 10 feet)? | 451.10 | 0 | 0 | 0 | 0 | 10/1/2020 | Pavements
| CA-Q-452 | 452E13020 | 9" NON-REINFORCED CONCRETE PAVEMENT, CLASS QC 1P WITH QC/QA | 78 | Concrete Testing | Slip Form Pavement thickness checks made during paving. Thickness cannot vary from typical section by more than 1/4 in. at longitudinal joints and 1/2 in. outside edge. Document check locations and results. | 451.04 B / MOP | 0 | 0 | 0 | 0 | 10/1/2020 | Pavements
| CA-Q-452 | 452E13020 | 9" NON-REINFORCED CONCRETE PAVEMENT, CLASS QC 1P WITH QC/QA | 79 | Concrete Testing | Cores taken for pavement area in 2000 SY sublots using Supplement 1064? Document core locations. | 451.18 | 0 | 0 | 0 | 0 | 10/1/2020 | Pavements
| CA-Q-452 | 452E13020 | 9" NON-REINFORCED CONCRETE PAVEMENT, CLASS QC 1P WITH QC/QA | 80 | Smoothness | Surface variations measured for 1/8 inch in 10 feet or 1/4 inch in 10 feet for ramps? | 451.13 | 0 | 0 | 0 | 0 | 10/1/2020 | Pavements
| CA-Q-452 | 452E13020 | 9" NON-REINFORCED CONCRETE PAVEMENT, CLASS QC 1P WITH QC/QA | 81 | Smoothness | If PN 420 applies has surface profile been measured? | PN420 | 0 | 0 | 0 | 0 | 10/1/2020 | Pavements
| CA-Q-452 | 452E13020 | 9" NON-REINFORCED CONCRETE PAVEMENT, CLASS QC 1P WITH QC/QA | 82 | Smoothness | Has corrective action plan been submitted and approved? Document any repair locations and methods. | 451.13 | 0 | 0 | 0 | 0 | 10/1/2020 | Pavements
| CA-Q-452 | 452E13020 | 9" NON-REINFORCED CONCRETE PAVEMENT, CLASS QC 1P WITH QC/QA | 83 | Opening to Traffic | Has pavement been evaluated for acceptance, (repair plan submitted and approved) if required? | 451.17 | 0 | 0 | 0 | 0 | 10/1/2020 | Pavements
| CA-Q-452 | 452E13020 | 9" NON-REINFORCED CONCRETE PAVEMENT, CLASS QC 1P WITH QC/QA | 84 | Opening to Traffic | Before opening to traffic: 600 psi beam break with 5 day cure? OR 7 days elapsed? Note: Pavement can be opened in 3 days with 600 psi beam break with the use of high early strength concrete | 451.17 | 0 | 0 | 0 | 0 | 10/1/2020 | Pavements
| CA-Q-452 | 452E13020 | 9" NON-REINFORCED CONCRETE PAVEMENT, CLASS QC 1P WITH QC/QA | 85 | Opening to Traffic | Are there any pavement thickness deficiencies? If yes, please document the locations and how they are rectified. | 451.18 | 0 | 0 | 0 | 0 | 10/1/2020 | Pavements
| CA-Q-452 | 452E13020 | 9" NON-REINFORCED CONCRETE PAVEMENT, CLASS QC 1P WITH QC/QA | 86 | Opening to Traffic | Are there any pavement strength deficiencies? If yes, please document the locations and how they are rectified. | 451.18 | 0 | 0 | 0 | 0 | 10/1/2020 | Pavements
| CA-Q-452 | 452E13021 | 9" NON-REINFORCED CONCRETE PAVEMENT, CLASS QC 1P WITH QC/QA, AS PER PLAN | 0.3 | General | Does the JMF match the material requirements? Document the approved JMF. | 451.01 | 0 | 0 | 0 | 0 | 10/1/2020 | Pavements
| CA-Q-452 | 452E13021 | 9" NON-REINFORCED CONCRETE PAVEMENT, CLASS QC 1P WITH QC/QA, AS PER PLAN | 0.4 | General | If the bid item requires QC/QA concrete has the QC plan been approved? | 451.03 | 0 | 0 | 0 | 0 | 10/1/2020 | Pavements
| CA-Q-452 | 452E13021 | 9" NON-REINFORCED CONCRETE PAVEMENT, CLASS QC 1P WITH QC/QA, AS PER PLAN | 0.5 | General | Is QA testing performed per CMS 455? | 451.03 | 0 | 0 | 0 | 0 | 10/1/2020 | Pavements
| CA-Q-452 | 452E13021 | 9" NON-REINFORCED CONCRETE PAVEMENT, CLASS QC 1P WITH QC/QA, AS PER PLAN | 0.6 | General | Has the Contractor submitted an acceptable Hiperpav analysis in (.hp3) digital format that does not predict early age cracking? | 451.09 | 0 | 0 | 0 | 0 | 10/1/2020 | Pavements
| CA-Q-452 | 452E13021 | 9" NON-REINFORCED CONCRETE PAVEMENT, CLASS QC 1P WITH QC/QA, AS PER PLAN | 0.7 | General | Has the file been checked in Hiperpav per S1033 to ensure that the appropriate project conditions, weather conditions, and strategy are input? | 451.09 | 0 | 0 | 0 | 0 | 10/1/2020 | Pavements
| CA-Q-452 | 452E13021 | 9" NON-REINFORCED CONCRETE PAVEMENT, CLASS QC 1P WITH QC/QA, AS PER PLAN | 1 | Equipment | Paving machine is self propelled and has internal vibrators? Roller vibratory screeds are not acceptable for typical placements. Document Equipment. | 451.04 | 0 | 0 | 0 | 0 | 10/1/2020 | Pavements
| CA-Q-452 | 452E13021 | 9" NON-REINFORCED CONCRETE PAVEMENT, CLASS QC 1P WITH QC/QA, AS PER PLAN | 2 | Equipment | Paving train is capable of uniformly distributing and consolidating concrete at the delivery rate? | 451.04 | 0 | 0 | 0 | 0 | 10/1/2020 | Pavements
| CA-Q-452 | 452E13021 | 9" NON-REINFORCED CONCRETE PAVEMENT, CLASS QC 1P WITH QC/QA, AS PER PLAN | 3 | Fixed Forms | Is the paving equipment capable of operating on the forms without displacement of forms? | 451.04A | 0 | 0 | 0 | 0 | 10/1/2020 | Pavements
| CA-Q-452 | 452E13021 | 9" NON-REINFORCED CONCRETE PAVEMENT, CLASS QC 1P WITH QC/QA, AS PER PLAN | 4 | Fixed Forms | Are the forms steel and of depth equal to the specified pavement thickness? Document depth of form. | 451.04A | 0 | 0 | 0 | 0 | 10/1/2020 | Pavements
| CA-Q-452 | 452E13021 | 9" NON-REINFORCED CONCRETE PAVEMENT, CLASS QC 1P WITH QC/QA, AS PER PLAN | 5 | Fixed Forms | Are the form sections at least 10 ft. in length without horizontal joints in the height of the form? Built up forms can only be used on small projects < 2000SY. | 451.04A | 0 | 0 | 0 | 0 | 10/1/2020 | Pavements
| CA-Q-452 | 452E13021 | 9" NON-REINFORCED CONCRETE PAVEMENT, CLASS QC 1P WITH QC/QA, AS PER PLAN | 6 | Fixed Forms | Are forms clean, straight and oiled prior to each use? | 451.04A | 0 | 0 | 0 | 0 | 10/1/2020 | Pavements
| CA-Q-452 | 452E13021 | 9" NON-REINFORCED CONCRETE PAVEMENT, CLASS QC 1P WITH QC/QA, AS PER PLAN | 7 | Fixed Forms | Are forms set to the proper grade and alignment? 1/8 in. in 10 ft. Top face 1/4 in. in 10 ft. Vertical face Document check locations and results. | 451.05 | 0 | 0 | 0 | 0 | 10/1/2020 | Pavements
| CA-Q-452 | 452E13021 | 9" NON-REINFORCED CONCRETE PAVEMENT, CLASS QC 1P WITH QC/QA, AS PER PLAN | 8 | Fixed Forms | Are forms placed on uniformly on compacted material? | 451.05 | 0 | 0 | 0 | 0 | 10/1/2020 | Pavements
| CA-Q-452 | 452E13021 | 9" NON-REINFORCED CONCRETE PAVEMENT, CLASS QC 1P WITH QC/QA, AS PER PLAN | 9 | Fixed Forms | Are forms securely pinned to the subbase? | 451.04 & 451.06A | 0 | 0 | 0 | 0 | 10/1/2020 | Pavements
| CA-Q-452 | 452E13021 | 9" NON-REINFORCED CONCRETE PAVEMENT, CLASS QC 1P WITH QC/QA, AS PER PLAN | 10 | Fixed Forms | Has the subbase been checked for proper cross slope or trimmed with automatic trimmer? | 451.06 A | 0 | 0 | 0 | 0 | 10/1/2020 | Pavements
| CA-Q-452 | 452E13021 | 9" NON-REINFORCED CONCRETE PAVEMENT, CLASS QC 1P WITH QC/QA, AS PER PLAN | 11 | Fixed Forms | The removal of forms is not causing any damage to the concrete. | 451.12 | 0 | 0 | 0 | 0 | 10/1/2020 | Pavements
| CA-Q-452 | 452E13021 | 9" NON-REINFORCED CONCRETE PAVEMENT, CLASS QC 1P WITH QC/QA, AS PER PLAN | 12 | Slip Form Paving | Are vibrators operating at 7000 to 11,000 impulses per minute and set so they are not making contact with any reinforcing steel or dowels, etc.? | 451.04B | 0 | 0 | 0 | 0 | 10/1/2020 | Pavements
| CA-Q-452 | 452E13021 | 9" NON-REINFORCED CONCRETE PAVEMENT, CLASS QC 1P WITH QC/QA, AS PER PLAN | 13 | Slip Form Paving | Do the vibrators start and stop with paver starts and stops? | 451.04B | 0 | 0 | 0 | 0 | 10/1/2020 | Pavements
| CA-Q-452 | 452E13021 | 9" NON-REINFORCED CONCRETE PAVEMENT, CLASS QC 1P WITH QC/QA, AS PER PLAN | 14 | Slip Form Paving | Is the paver providing an unsegregated mat with no displacement of coarse aggregate? | 451.04B | 0 | 0 | 0 | 0 | 10/1/2020 | Pavements
| CA-Q-452 | 452E13021 | 9" NON-REINFORCED CONCRETE PAVEMENT, CLASS QC 1P WITH QC/QA, AS PER PLAN | 15 | Slip Form Paving | Does the paver have an operating vibration monitoring system? Not required for shoulders, gores or projects less than 10,000SY. | 451.04B | 0 | 0 | 0 | 0 | 10/1/2020 | Pavements
| CA-Q-452 | 452E13021 | 9" NON-REINFORCED CONCRETE PAVEMENT, CLASS QC 1P WITH QC/QA, AS PER PLAN | 16 | Slip Form Paving | Has the previous paving days vibration monitoring report been submitted and reviewed for compliance? | 451.04B | 0 | 0 | 0 | 0 | 10/1/2020 | Pavements
| CA-Q-452 | 452E13021 | 9" NON-REINFORCED CONCRETE PAVEMENT, CLASS QC 1P WITH QC/QA, AS PER PLAN | 17 | Slip Form Paving | Is the paver accurately controlling the finished grade to the preset grade line? Document locations checked for finished grade. | 451.04B | 0 | 0 | 0 | 0 | 10/1/2020 | Pavements
| CA-Q-452 | 452E13021 | 9" NON-REINFORCED CONCRETE PAVEMENT, CLASS QC 1P WITH QC/QA, AS PER PLAN | 18 | Slip Form Paving | Has the subbase been checked for proper cross slope and trimmed with automatic trimmer? | 451.06 B | 0 | 0 | 0 | 0 | 10/1/2020 | Pavements
| CA-Q-452 | 452E13021 | 9" NON-REINFORCED CONCRETE PAVEMENT, CLASS QC 1P WITH QC/QA, AS PER PLAN | 19 | Dowels | Proper diameter dowels used? 1 in. dowel for T < 8.5 in. 1.25 in. dowel for 8.5 in. < T ≤10 in. 1.5 in. dowel for T > 10 in. | Table 451.09-1 | 0 | 0 | 0 | 0 | 10/1/2020 | Pavements
| CA-Q-452 | 452E13021 | 9" NON-REINFORCED CONCRETE PAVEMENT, CLASS QC 1P WITH QC/QA, AS PER PLAN | 20 | Dowels | Dowels bars and basket assemblies are epoxy coated? | 451.02 / 709.00 / 709.13 | 0 | 0 | 0 | 0 | 10/1/2020 | Pavements
| CA-Q-452 | 452E13021 | 9" NON-REINFORCED CONCRETE PAVEMENT, CLASS QC 1P WITH QC/QA, AS PER PLAN | 21 | Dowels | Proper number of dowels and spacing provided? Document number and spacing. | 451.09 B / BP-2.2 | 0 | 0 | 0 | 0 | 10/1/2020 | Pavements
| CA-Q-452 | 452E13021 | 9" NON-REINFORCED CONCRETE PAVEMENT, CLASS QC 1P WITH QC/QA, AS PER PLAN | 22 | Dowel Baskets | Dowel baskets anchored to base using approved method? At least 8 pins (½ in. D. x 18 in. long) driven at angle? Power-driven fasteners/pins/clips allowed on concrete or stabilized base. | 451.09 B | 0 | 0 | 0 | 0 | 10/1/2020 | Pavements
| CA-Q-452 | 452E13021 | 9" NON-REINFORCED CONCRETE PAVEMENT, CLASS QC 1P WITH QC/QA, AS PER PLAN | 23 | Dowel Baskets | Dowels in baskets are parallel to the subbase? Document check locations and results. | 451.09 B / BP-2.2 | 0 | 0 | 0 | 0 | 10/1/2020 | Pavements
| CA-Q-452 | 452E13021 | 9" NON-REINFORCED CONCRETE PAVEMENT, CLASS QC 1P WITH QC/QA, AS PER PLAN | 24 | Dowel Baskets | Dowels in baskets are positioned at mid-slab? Document check locations and results. | 451.09 B / BP-2.2 | 0 | 0 | 0 | 0 | 10/1/2020 | Pavements
| CA-Q-452 | 452E13021 | 9" NON-REINFORCED CONCRETE PAVEMENT, CLASS QC 1P WITH QC/QA, AS PER PLAN | 25 | Dowel Baskets | Free end of dowels coated with new light form oil within 2 hours of paving? | 451.09 B | 0 | 0 | 0 | 0 | 10/1/2020 | Pavements
| CA-Q-452 | 452E13021 | 9" NON-REINFORCED CONCRETE PAVEMENT, CLASS QC 1P WITH QC/QA, AS PER PLAN | 26 | Dowel Baskets | Shipping wires removed immediately prior to paving? | 451.09 B | 0 | 0 | 0 | 0 | 10/1/2020 | Pavements
| CA-Q-452 | 452E13021 | 9" NON-REINFORCED CONCRETE PAVEMENT, CLASS QC 1P WITH QC/QA, AS PER PLAN | 27 | Dowel Baskets | At expansion joints, PFEJ board fits tight, caps installed & dowels oiled? | 451.09 C | 0 | 0 | 0 | 0 | 10/1/2020 | Pavements
| CA-Q-452 | 452E13021 | 9" NON-REINFORCED CONCRETE PAVEMENT, CLASS QC 1P WITH QC/QA, AS PER PLAN | 28 | Dowel Baskets | Dowel basket exposure to weather and sunlight limited to 180 days? | 709.13 | 0 | 0 | 0 | 0 | 10/1/2020 | Pavements
| CA-Q-452 | 452E13021 | 9" NON-REINFORCED CONCRETE PAVEMENT, CLASS QC 1P WITH QC/QA, AS PER PLAN | 29 | Dowel Bar Inserter | Does the slip form paver with DBI meet project requirements? Document equipment. | 451.09B | 0 | 0 | 0 | 0 | 10/1/2020 | Pavements
| CA-Q-452 | 452E13021 | 9" NON-REINFORCED CONCRETE PAVEMENT, CLASS QC 1P WITH QC/QA, AS PER PLAN | 30 | Dowel Bar Inserter | Does the Contractor have a MIT Scan-2 or other approved equipment and trained personnel? Document equipment calibration date and document personnel training. | 451.09B | 0 | 0 | 0 | 0 | 10/1/2020 | Pavements
| CA-Q-452 | 452E13021 | 9" NON-REINFORCED CONCRETE PAVEMENT, CLASS QC 1P WITH QC/QA, AS PER PLAN | 31 | Dowel Bar Inserter | Has the Contractor submitted a plan with standard protocol for paving direction, naming conventions, and how exceptions will be handled? | 451.09B | 0 | 0 | 0 | 0 | 10/1/2020 | Pavements
| CA-Q-452 | 452E13021 | 9" NON-REINFORCED CONCRETE PAVEMENT, CLASS QC 1P WITH QC/QA, AS PER PLAN | 32 | Dowel Bar Inserter | Has the Contractor provided software to analyze equipment output files? | 451.09B | 0 | 0 | 0 | 0 | 10/1/2020 | Pavements
| CA-Q-452 | 452E13021 | 9" NON-REINFORCED CONCRETE PAVEMENT, CLASS QC 1P WITH QC/QA, AS PER PLAN | 33 | Dowel Bar Inserter | Has the Contractor performed an acceptable minimum 500 ft. test section? Each JS < JST 90% meet Acceptance Table 451.09-2 No dowel exceeds rejection tolerances Document test section location and results. | Table 451.09-2,3 | 0 | 0 | 0 | 0 | 10/1/2020 | Pavements
| CA-Q-452 | 452E13021 | 9" NON-REINFORCED CONCRETE PAVEMENT, CLASS QC 1P WITH QC/QA, AS PER PLAN | 34 | Dowel Bar Inserter | Has the Contractor measured every 10th joint on the project for compliance? If more than 10% exceed acceptance but are less than rejection increase scanning to every 5th joint. | 451.09B | 0 | 0 | 0 | 0 | 10/1/2020 | Pavements
| CA-Q-452 | 452E13021 | 9" NON-REINFORCED CONCRETE PAVEMENT, CLASS QC 1P WITH QC/QA, AS PER PLAN | 35 | Dowel Bar Inserter | Has the Contractor submitted previous day's scan results and are they acceptable? If results are not acceptable additional scanning should be performed and paving may need to cease. | 451.09 | 0 | 0 | 0 | 0 | 10/1/2020 | Pavements
| CA-Q-452 | 452E13021 | 9" NON-REINFORCED CONCRETE PAVEMENT, CLASS QC 1P WITH QC/QA, AS PER PLAN | 36 | Dowel Bar Inserter | Do all scanned joints meet acceptance requirement? If no, repairs must be done per the approved corrective action plan. Document locations and repairs. | 451.09B | 0 | 0 | 0 | 0 | 10/1/2020 | Pavements
| CA-Q-452 | 452E13021 | 9" NON-REINFORCED CONCRETE PAVEMENT, CLASS QC 1P WITH QC/QA, AS PER PLAN | 37 | Tiebars | Epoxy coated tiebars or epoxy coated hook bolts in longitudinal joints spaced at 30" centers? 6 bars per 15 ft. slab 8 bars per 21 ft. slab | 451.09 A / BP-2.1, Table A | 0 | 0 | 0 | 0 | 10/1/2020 | Pavements
| CA-Q-452 | 452E13021 | 9" NON-REINFORCED CONCRETE PAVEMENT, CLASS QC 1P WITH QC/QA, AS PER PLAN | 38 | Tiebars | Tiebars or hook bolts epoxy coated? | 451.02 / 451.09 A / 709.00 | 0 | 0 | 0 | 0 | 10/1/2020 | Pavements
| CA-Q-452 | 452E13021 | 9" NON-REINFORCED CONCRETE PAVEMENT, CLASS QC 1P WITH QC/QA, AS PER PLAN | 39 | Tiebars | Tiebars are #5 x 30 in.? | 451.09 A / BP-2.1, Table A | 0 | 0 | 0 | 0 | 10/1/2020 | Pavements
| CA-Q-452 | 452E13021 | 9" NON-REINFORCED CONCRETE PAVEMENT, CLASS QC 1P WITH QC/QA, AS PER PLAN | 40 | Tiebars | Hook bolts are 6 in. & 8 in. w/ 2 in. leg, 9/16 in. D. and coupling 1-7/8 in., or wiggle bolt (12 in. x 9/16 in. D.)? | 451.09 A / BP-2.1, Table A | 0 | 0 | 0 | 0 | 10/1/2020 | Pavements
| CA-Q-452 | 452E13021 | 9" NON-REINFORCED CONCRETE PAVEMENT, CLASS QC 1P WITH QC/QA, AS PER PLAN | 41 | Tiebars | Tiebars installed by mechanical equipment or secured by chairs? Document installation method. | 451.09 A | 0 | 0 | 0 | 0 | 10/1/2020 | Pavements
| CA-Q-452 | 452E13021 | 9" NON-REINFORCED CONCRETE PAVEMENT, CLASS QC 1P WITH QC/QA, AS PER PLAN | 42 | Tiebars | Tiebars being installed at mid-depth at longitudinal joints? | 451.09 A / BP-2.1 | 0 | 0 | 0 | 0 | 10/1/2020 | Pavements
| CA-Q-452 | 452E13021 | 9" NON-REINFORCED CONCRETE PAVEMENT, CLASS QC 1P WITH QC/QA, AS PER PLAN | 43 | Tiebars | Tiebars placed minimum distance from centerline of dowel basket (transverse joint)? 15 in. min for 15 ft. slabs 21 in. min for 21 ft. slabs | BP-2.1 | 0 | 0 | 0 | 0 | 10/1/2020 | Pavements
| CA-Q-452 | 452E13021 | 9" NON-REINFORCED CONCRETE PAVEMENT, CLASS QC 1P WITH QC/QA, AS PER PLAN | 44 | Concrete Placement | Contractor has a separate spreader in the paving train when width of pavement is ≥ 12-feet and plan qty > 10,000 SY? Spreader may be waived when using slip form paver with dowel bar inserter but concrete must be placed uniformly. | 451.07 | 0 | 0 | 0 | 0 | 10/1/2020 | Pavements
| CA-Q-452 | 452E13021 | 9" NON-REINFORCED CONCRETE PAVEMENT, CLASS QC 1P WITH QC/QA, AS PER PLAN | 45 | Concrete Placement | Dowel basket assemblies vibrated by separate internal vibrator? | 451.07 | 0 | 0 | 0 | 0 | 10/1/2020 | Pavements
| CA-Q-452 | 452E13021 | 9" NON-REINFORCED CONCRETE PAVEMENT, CLASS QC 1P WITH QC/QA, AS PER PLAN | 46 | Concrete Placement | Have previous pavement placements attained beam breaks of 500 psi AND at least 3 days cure time prior to using for finishing equipment operations? Note: allowance is for finishing equipment only. | 451.07 | 0 | 0 | 0 | 0 | 10/1/2020 | Pavements
| CA-Q-452 | 452E13021 | 9" NON-REINFORCED CONCRETE PAVEMENT, CLASS QC 1P WITH QC/QA, AS PER PLAN | 47 | Concrete Placement | Subbase material is not frozen and is free of frost? | 451.07 | 0 | 0 | 0 | 0 | 10/1/2020 | Pavements
| CA-Q-452 | 452E13021 | 9" NON-REINFORCED CONCRETE PAVEMENT, CLASS QC 1P WITH QC/QA, AS PER PLAN | 48 | Concrete Placement | Subbase has been thoroughly moistened prior to paving? | 451.07 | 0 | 0 | 0 | 0 | 10/1/2020 | Pavements
| CA-Q-452 | 452E13021 | 9" NON-REINFORCED CONCRETE PAVEMENT, CLASS QC 1P WITH QC/QA, AS PER PLAN | 49 | Concrete Placement | When paving on asphalt, the asphalt is coated with curing compound at 1gal/150SF? | 451.07 | 0 | 0 | 0 | 0 | 10/1/2020 | Pavements
| CA-Q-452 | 452E13021 | 9" NON-REINFORCED CONCRETE PAVEMENT, CLASS QC 1P WITH QC/QA, AS PER PLAN | 50 | Concrete Placement | Concrete is spread uniformly full width of the pavement? | 451.07 / MOP | 0 | 0 | 0 | 0 | 10/1/2020 | Pavements
| CA-Q-452 | 452E13021 | 9" NON-REINFORCED CONCRETE PAVEMENT, CLASS QC 1P WITH QC/QA, AS PER PLAN | 51 | Concrete Placement | Does the Contractor have an approved lighting system if placing after dark? | 451.07 | 0 | 0 | 0 | 0 | 10/1/2020 | Pavements
| CA-Q-452 | 452E13021 | 9" NON-REINFORCED CONCRETE PAVEMENT, CLASS QC 1P WITH QC/QA, AS PER PLAN | 52 | Concrete Placement | IF Air Temp ≤ 35° F is Concrete Temp 50 - 80°F? IF Air Temp > 35° F is Concrete Temp < 95°F? Document temps 4 times/day min. | 451.07 | 0 | 0 | 0 | 0 | 10/1/2020 | Pavements
| CA-Q-452 | 452E13021 | 9" NON-REINFORCED CONCRETE PAVEMENT, CLASS QC 1P WITH QC/QA, AS PER PLAN | 53 | Concrete Finishing | No water added to the pavement surface? | 451.10 | 0 | 0 | 0 | 0 | 10/1/2020 | Pavements
| CA-Q-452 | 452E13021 | 9" NON-REINFORCED CONCRETE PAVEMENT, CLASS QC 1P WITH QC/QA, AS PER PLAN | 54 | Concrete Finishing | Pavement edges are rounded with edging tool (1/8 in. at joints & 1/2 in. outside lane)? | 451.10 / BP-2.1 | 0 | 0 | 0 | 0 | 10/1/2020 | Pavements
| CA-Q-452 | 452E13021 | 9" NON-REINFORCED CONCRETE PAVEMENT, CLASS QC 1P WITH QC/QA, AS PER PLAN | 55 | Concrete Finishing | Surface textured with broom finish? | 451.10 | 0 | 0 | 0 | 0 | 10/1/2020 | Pavements
| CA-Q-452 | 452E13021 | 9" NON-REINFORCED CONCRETE PAVEMENT, CLASS QC 1P WITH QC/QA, AS PER PLAN | 56 | Concrete Finishing | Surface tined in longitudinal direction & straight? (3/4 in. Spaced, 1/8 in. Deep, 1/8 in. Wide). Transverse tining is only to be used in small areas, shoulders and gores as approved by the Engineer. | 451.10 | 0 | 0 | 0 | 0 | 10/1/2020 | Pavements
| CA-Q-452 | 452E13021 | 9" NON-REINFORCED CONCRETE PAVEMENT, CLASS QC 1P WITH QC/QA, AS PER PLAN | 57 | Concrete Finishing | Station numbers impressed in fresh concrete? | 451.10 | 0 | 0 | 0 | 0 | 10/1/2020 | Pavements
| CA-Q-452 | 452E13021 | 9" NON-REINFORCED CONCRETE PAVEMENT, CLASS QC 1P WITH QC/QA, AS PER PLAN | 58 | Concrete Curing | Self propelled curing machine with wind protection and shielding used? | 451.11 | 0 | 0 | 0 | 0 | 10/1/2020 | Pavements
| CA-Q-452 | 452E13021 | 9" NON-REINFORCED CONCRETE PAVEMENT, CLASS QC 1P WITH QC/QA, AS PER PLAN | 59 | Concrete Curing | Curing compound is white pigmented and properly agitated? | 451.11 / 705.07 / MOP | 0 | 0 | 0 | 0 | 10/1/2020 | Pavements
| CA-Q-452 | 452E13021 | 9" NON-REINFORCED CONCRETE PAVEMENT, CLASS QC 1P WITH QC/QA, AS PER PLAN | 60 | Concrete Curing | Curing compound applied uniformly after water sheen has disappeared? | 451.11 | 0 | 0 | 0 | 0 | 10/1/2020 | Pavements
| CA-Q-452 | 452E13021 | 9" NON-REINFORCED CONCRETE PAVEMENT, CLASS QC 1P WITH QC/QA, AS PER PLAN | 61 | Concrete Curing | Pavement edges sprayed with curing compound/after form removal (Fixed Form Construction)? | 451.11 | 0 | 0 | 0 | 0 | 10/1/2020 | Pavements
| CA-Q-452 | 452E13021 | 9" NON-REINFORCED CONCRETE PAVEMENT, CLASS QC 1P WITH QC/QA, AS PER PLAN | 62 | Concrete Curing | Curing compound rate check? Attach calculation (1gal/150SF min.) | 451.11 | 0 | 0 | 0 | 0 | 10/1/2020 | Pavements
| CA-Q-452 | 452E13021 | 9" NON-REINFORCED CONCRETE PAVEMENT, CLASS QC 1P WITH QC/QA, AS PER PLAN | 63 | Concrete Curing | Pavement protected from freezing for seven days or 600 psi beam break? | 451.11 | 0 | 0 | 0 | 0 | 10/1/2020 | Pavements
| CA-Q-452 | 452E13021 | 9" NON-REINFORCED CONCRETE PAVEMENT, CLASS QC 1P WITH QC/QA, AS PER PLAN | 64 | Concrete Curing | Pavement cured for seven days before opening to traffic or after 5 days with 600 psi beam break? | 451.17 | 0 | 0 | 0 | 0 | 10/1/2020 | Pavements
| CA-Q-452 | 452E13021 | 9" NON-REINFORCED CONCRETE PAVEMENT, CLASS QC 1P WITH QC/QA, AS PER PLAN | 65 | Sawing/Joint Seal | Contractor has a standby saw when cutting contraction joints? | 451.09 D | 0 | 0 | 0 | 0 | 10/1/2020 | Pavements
| CA-Q-452 | 452E13021 | 9" NON-REINFORCED CONCRETE PAVEMENT, CLASS QC 1P WITH QC/QA, AS PER PLAN | 66 | Sawing/Joint Seal | Sawing depth checked to assure compliance with the specifications? 1/4 in. ± 1/16 in. x T/4 for T ≤ 10 in. 1/4 in. ± 1/16 in. x T/3 for T > 10 in. Document locations checked and results. | 451.09 D / BP-2.2 | 0 | 0 | 0 | 0 | 10/1/2020 | Pavements
| CA-Q-452 | 452E13021 | 9" NON-REINFORCED CONCRETE PAVEMENT, CLASS QC 1P WITH QC/QA, AS PER PLAN | 67 | Sawing/Joint Seal | If using early entry saw: 1/8 in. W x 2-1/4 in. to 2-1/2 in. deep Document locations checked and results. | 451.09 D | 0 | 0 | 0 | 0 | 10/1/2020 | Pavements
| CA-Q-452 | 452E13021 | 9" NON-REINFORCED CONCRETE PAVEMENT, CLASS QC 1P WITH QC/QA, AS PER PLAN | 68 | Sawing/Joint Seal | Saw cuts straight and perpendicular to the pavement edge and without damage to the concrete? | 451.09 | 0 | 0 | 0 | 0 | 10/1/2020 | Pavements
| CA-Q-452 | 452E13021 | 9" NON-REINFORCED CONCRETE PAVEMENT, CLASS QC 1P WITH QC/QA, AS PER PLAN | 69 | Sawing/Joint Seal | Construction joints are placed at end of each days paving or when paving in suspended for 30 minutes or more? Locate construction joints at contraction joint location or no closer than 10ft to the adjacent contraction joint. Document location. | 451.09 | 0 | 0 | 0 | 0 | 10/1/2020 | Pavements
| CA-Q-452 | 452E13021 | 9" NON-REINFORCED CONCRETE PAVEMENT, CLASS QC 1P WITH QC/QA, AS PER PLAN | 70 | Sawing/Joint Seal | Expansion joints provided and sealed before opening to traffic? Use when pressure relief joint not provided at bridge structures or as shown on plans. | 451.09 / 451.16 | 0 | 0 | 0 | 0 | 10/1/2020 | Pavements
| CA-Q-452 | 452E13021 | 9" NON-REINFORCED CONCRETE PAVEMENT, CLASS QC 1P WITH QC/QA, AS PER PLAN | 71 | Concrete Testing | Concrete tests are performed at the point of placement? | MOP | 0 | 0 | 0 | 0 | 10/1/2020 | Pavements
| CA-Q-452 | 452E13021 | 9" NON-REINFORCED CONCRETE PAVEMENT, CLASS QC 1P WITH QC/QA, AS PER PLAN | 72 | Concrete Testing | Paver train is not resulting in segregation of the mixture or loss of air content? Check air content in front of and behind the paver at the same location and compare at least once per day. Document results. | 451.04A | 0 | 0 | 0 | 0 | 10/1/2020 | Pavements
| CA-Q-452 | 452E13021 | 9" NON-REINFORCED CONCRETE PAVEMENT, CLASS QC 1P WITH QC/QA, AS PER PLAN | 74 | Concrete Testing | Contractor Technician testing material per approved QC plan? This is required for concrete with QC/QA. | 455.04 | 0 | 0 | 0 | 0 | 10/1/2020 | Pavements
| CA-Q-452 | 452E13021 | 9" NON-REINFORCED CONCRETE PAVEMENT, CLASS QC 1P WITH QC/QA, AS PER PLAN | 75 | Concrete Testing | Inspector running side-by-side Air / Slump testing with technician for at least 10% of the tests? Air Comparison = ± 1% Slump Comparison = ± 1 in. Document results and comparison. | 455.05 | 0 | 0 | 0 | 0 | 10/1/2020 | Pavements
| CA-Q-452 | 452E13021 | 9" NON-REINFORCED CONCRETE PAVEMENT, CLASS QC 1P WITH QC/QA, AS PER PLAN | 76 | Concrete Testing | Two concrete test beams made every 7500 square yards? Document beam results and locations. | 451.07 | 0 | 0 | 0 | 0 | 10/1/2020 | Pavements
| CA-Q-452 | 452E13021 | 9" NON-REINFORCED CONCRETE PAVEMENT, CLASS QC 1P WITH QC/QA, AS PER PLAN | 77 | Concrete Testing | 10-ft. straight edge being used to check surface trueness after finishing (1/8 in. in 10 feet or 1/4 in. in 10 feet)? | 451.10 | 0 | 0 | 0 | 0 | 10/1/2020 | Pavements
| CA-Q-452 | 452E13021 | 9" NON-REINFORCED CONCRETE PAVEMENT, CLASS QC 1P WITH QC/QA, AS PER PLAN | 78 | Concrete Testing | Slip Form Pavement thickness checks made during paving. Thickness cannot vary from typical section by more than 1/4 in. at longitudinal joints and 1/2 in. outside edge. Document check locations and results. | 451.04 B / MOP | 0 | 0 | 0 | 0 | 10/1/2020 | Pavements
| CA-Q-452 | 452E13021 | 9" NON-REINFORCED CONCRETE PAVEMENT, CLASS QC 1P WITH QC/QA, AS PER PLAN | 79 | Concrete Testing | Cores taken for pavement area in 2000 SY sublots using Supplement 1064? Document core locations. | 451.18 | 0 | 0 | 0 | 0 | 10/1/2020 | Pavements
| CA-Q-452 | 452E13021 | 9" NON-REINFORCED CONCRETE PAVEMENT, CLASS QC 1P WITH QC/QA, AS PER PLAN | 80 | Smoothness | Surface variations measured for 1/8 inch in 10 feet or 1/4 inch in 10 feet for ramps? | 451.13 | 0 | 0 | 0 | 0 | 10/1/2020 | Pavements
| CA-Q-452 | 452E13021 | 9" NON-REINFORCED CONCRETE PAVEMENT, CLASS QC 1P WITH QC/QA, AS PER PLAN | 81 | Smoothness | If PN 420 applies has surface profile been measured? | PN420 | 0 | 0 | 0 | 0 | 10/1/2020 | Pavements
| CA-Q-452 | 452E13021 | 9" NON-REINFORCED CONCRETE PAVEMENT, CLASS QC 1P WITH QC/QA, AS PER PLAN | 82 | Smoothness | Has corrective action plan been submitted and approved? Document any repair locations and methods. | 451.13 | 0 | 0 | 0 | 0 | 10/1/2020 | Pavements
| CA-Q-452 | 452E13021 | 9" NON-REINFORCED CONCRETE PAVEMENT, CLASS QC 1P WITH QC/QA, AS PER PLAN | 83 | Opening to Traffic | Has pavement been evaluated for acceptance, (repair plan submitted and approved) if required? | 451.17 | 0 | 0 | 0 | 0 | 10/1/2020 | Pavements
| CA-Q-452 | 452E13021 | 9" NON-REINFORCED CONCRETE PAVEMENT, CLASS QC 1P WITH QC/QA, AS PER PLAN | 84 | Opening to Traffic | Before opening to traffic: 600 psi beam break with 5 day cure? OR 7 days elapsed? Note: Pavement can be opened in 3 days with 600 psi beam break with the use of high early strength concrete | 451.17 | 0 | 0 | 0 | 0 | 10/1/2020 | Pavements
| CA-Q-452 | 452E13021 | 9" NON-REINFORCED CONCRETE PAVEMENT, CLASS QC 1P WITH QC/QA, AS PER PLAN | 85 | Opening to Traffic | Are there any pavement thickness deficiencies? If yes, please document the locations and how they are rectified. | 451.18 | 0 | 0 | 0 | 0 | 10/1/2020 | Pavements
| CA-Q-452 | 452E13021 | 9" NON-REINFORCED CONCRETE PAVEMENT, CLASS QC 1P WITH QC/QA, AS PER PLAN | 86 | Opening to Traffic | Are there any pavement strength deficiencies? If yes, please document the locations and how they are rectified. | 451.18 | 0 | 0 | 0 | 0 | 10/1/2020 | Pavements
| CA-Q-452 | 452E13040 | 9" NON-REINFORCED CONCRETE PAVEMENT, CLASS QC MS | 0.3 | General | Does the JMF match the material requirements? Document the approved JMF. | 451.01 | 0 | 0 | 0 | 0 | 10/1/2020 | Pavements
| CA-Q-452 | 452E13040 | 9" NON-REINFORCED CONCRETE PAVEMENT, CLASS QC MS | 0.6 | General | Has the Contractor submitted an acceptable Hiperpav analysis in (.hp3) digital format that does not predict early age cracking? | 451.09 | 0 | 0 | 0 | 0 | 10/1/2020 | Pavements
| CA-Q-452 | 452E13040 | 9" NON-REINFORCED CONCRETE PAVEMENT, CLASS QC MS | 0.7 | General | Has the file been checked in Hiperpav per S1033 to ensure that the appropriate project conditions, weather conditions, and strategy are input? | 451.09 | 0 | 0 | 0 | 0 | 10/1/2020 | Pavements
| CA-Q-452 | 452E13040 | 9" NON-REINFORCED CONCRETE PAVEMENT, CLASS QC MS | 1 | Equipment | Paving machine is self propelled and has internal vibrators? Roller vibratory screeds are not acceptable for typical placements. Document Equipment. | 451.04 | 0 | 0 | 0 | 0 | 10/1/2020 | Pavements
| CA-Q-452 | 452E13040 | 9" NON-REINFORCED CONCRETE PAVEMENT, CLASS QC MS | 2 | Equipment | Paving train is capable of uniformly distributing and consolidating concrete at the delivery rate? | 451.04 | 0 | 0 | 0 | 0 | 10/1/2020 | Pavements
| CA-Q-452 | 452E13040 | 9" NON-REINFORCED CONCRETE PAVEMENT, CLASS QC MS | 3 | Fixed Forms | Is the paving equipment capable of operating on the forms without displacement of forms? | 451.04A | 0 | 0 | 0 | 0 | 10/1/2020 | Pavements
| CA-Q-452 | 452E13040 | 9" NON-REINFORCED CONCRETE PAVEMENT, CLASS QC MS | 4 | Fixed Forms | Are the forms steel and of depth equal to the specified pavement thickness? Document depth of form. | 451.04A | 0 | 0 | 0 | 0 | 10/1/2020 | Pavements
| CA-Q-452 | 452E13040 | 9" NON-REINFORCED CONCRETE PAVEMENT, CLASS QC MS | 5 | Fixed Forms | Are the form sections at least 10 ft. in length without horizontal joints in the height of the form? Built up forms can only be used on small projects < 2000SY. | 451.04A | 0 | 0 | 0 | 0 | 10/1/2020 | Pavements
| CA-Q-452 | 452E13040 | 9" NON-REINFORCED CONCRETE PAVEMENT, CLASS QC MS | 6 | Fixed Forms | Are forms clean, straight and oiled prior to each use? | 451.04A | 0 | 0 | 0 | 0 | 10/1/2020 | Pavements
| CA-Q-452 | 452E13040 | 9" NON-REINFORCED CONCRETE PAVEMENT, CLASS QC MS | 7 | Fixed Forms | Are forms set to the proper grade and alignment? 1/8 in. in 10 ft. Top face 1/4 in. in 10 ft. Vertical face Document check locations and results. | 451.05 | 0 | 0 | 0 | 0 | 10/1/2020 | Pavements
| CA-Q-452 | 452E13040 | 9" NON-REINFORCED CONCRETE PAVEMENT, CLASS QC MS | 8 | Fixed Forms | Are forms placed on uniformly on compacted material? | 451.05 | 0 | 0 | 0 | 0 | 10/1/2020 | Pavements
| CA-Q-452 | 452E13040 | 9" NON-REINFORCED CONCRETE PAVEMENT, CLASS QC MS | 9 | Fixed Forms | Are forms securely pinned to the subbase? | 451.04 & 451.06A | 0 | 0 | 0 | 0 | 10/1/2020 | Pavements
| CA-Q-452 | 452E13040 | 9" NON-REINFORCED CONCRETE PAVEMENT, CLASS QC MS | 10 | Fixed Forms | Has the subbase been checked for proper cross slope or trimmed with automatic trimmer? | 451.06 A | 0 | 0 | 0 | 0 | 10/1/2020 | Pavements
| CA-Q-452 | 452E13040 | 9" NON-REINFORCED CONCRETE PAVEMENT, CLASS QC MS | 11 | Fixed Forms | The removal of forms is not causing any damage to the concrete. | 451.12 | 0 | 0 | 0 | 0 | 10/1/2020 | Pavements
| CA-Q-452 | 452E13040 | 9" NON-REINFORCED CONCRETE PAVEMENT, CLASS QC MS | 12 | Slip Form Paving | Are vibrators operating at 7000 to 11,000 impulses per minute and set so they are not making contact with any reinforcing steel or dowels, etc.? | 451.04B | 0 | 0 | 0 | 0 | 10/1/2020 | Pavements
| CA-Q-452 | 452E13040 | 9" NON-REINFORCED CONCRETE PAVEMENT, CLASS QC MS | 13 | Slip Form Paving | Do the vibrators start and stop with paver starts and stops? | 451.04B | 0 | 0 | 0 | 0 | 10/1/2020 | Pavements
| CA-Q-452 | 452E13040 | 9" NON-REINFORCED CONCRETE PAVEMENT, CLASS QC MS | 14 | Slip Form Paving | Is the paver providing an unsegregated mat with no displacement of coarse aggregate? | 451.04B | 0 | 0 | 0 | 0 | 10/1/2020 | Pavements
| CA-Q-452 | 452E13040 | 9" NON-REINFORCED CONCRETE PAVEMENT, CLASS QC MS | 15 | Slip Form Paving | Does the paver have an operating vibration monitoring system? Not required for shoulders, gores or projects less than 10,000SY. | 451.04B | 0 | 0 | 0 | 0 | 10/1/2020 | Pavements
| CA-Q-452 | 452E13040 | 9" NON-REINFORCED CONCRETE PAVEMENT, CLASS QC MS | 16 | Slip Form Paving | Has the previous paving days vibration monitoring report been submitted and reviewed for compliance? | 451.04B | 0 | 0 | 0 | 0 | 10/1/2020 | Pavements
| CA-Q-452 | 452E13040 | 9" NON-REINFORCED CONCRETE PAVEMENT, CLASS QC MS | 17 | Slip Form Paving | Is the paver accurately controlling the finished grade to the preset grade line? Document locations checked for finished grade. | 451.04B | 0 | 0 | 0 | 0 | 10/1/2020 | Pavements
| CA-Q-452 | 452E13040 | 9" NON-REINFORCED CONCRETE PAVEMENT, CLASS QC MS | 18 | Slip Form Paving | Has the subbase been checked for proper cross slope and trimmed with automatic trimmer? | 451.06 B | 0 | 0 | 0 | 0 | 10/1/2020 | Pavements
| CA-Q-452 | 452E13040 | 9" NON-REINFORCED CONCRETE PAVEMENT, CLASS QC MS | 19 | Dowels | Proper diameter dowels used? 1 in. dowel for T < 8.5 in. 1.25 in. dowel for 8.5 in. < T ≤10 in. 1.5 in. dowel for T > 10 in. | Table 451.09-1 | 0 | 0 | 0 | 0 | 10/1/2020 | Pavements
| CA-Q-452 | 452E13040 | 9" NON-REINFORCED CONCRETE PAVEMENT, CLASS QC MS | 20 | Dowels | Dowels bars and basket assemblies are epoxy coated? | 451.02 / 709.00 / 709.13 | 0 | 0 | 0 | 0 | 10/1/2020 | Pavements
| CA-Q-452 | 452E13040 | 9" NON-REINFORCED CONCRETE PAVEMENT, CLASS QC MS | 21 | Dowels | Proper number of dowels and spacing provided? Document number and spacing. | 451.09 B / BP-2.2 | 0 | 0 | 0 | 0 | 10/1/2020 | Pavements
| CA-Q-452 | 452E13040 | 9" NON-REINFORCED CONCRETE PAVEMENT, CLASS QC MS | 22 | Dowel Baskets | Dowel baskets anchored to base using approved method? At least 8 pins (½ in. D. x 18 in. long) driven at angle? Power-driven fasteners/pins/clips allowed on concrete or stabilized base. | 451.09 B | 0 | 0 | 0 | 0 | 10/1/2020 | Pavements
| CA-Q-452 | 452E13040 | 9" NON-REINFORCED CONCRETE PAVEMENT, CLASS QC MS | 23 | Dowel Baskets | Dowels in baskets are parallel to the subbase? Document check locations and results. | 451.09 B / BP-2.2 | 0 | 0 | 0 | 0 | 10/1/2020 | Pavements
| CA-Q-452 | 452E13040 | 9" NON-REINFORCED CONCRETE PAVEMENT, CLASS QC MS | 24 | Dowel Baskets | Dowels in baskets are positioned at mid-slab? Document check locations and results. | 451.09 B / BP-2.2 | 0 | 0 | 0 | 0 | 10/1/2020 | Pavements
| CA-Q-452 | 452E13040 | 9" NON-REINFORCED CONCRETE PAVEMENT, CLASS QC MS | 25 | Dowel Baskets | Free end of dowels coated with new light form oil within 2 hours of paving? | 451.09 B | 0 | 0 | 0 | 0 | 10/1/2020 | Pavements
| CA-Q-452 | 452E13040 | 9" NON-REINFORCED CONCRETE PAVEMENT, CLASS QC MS | 26 | Dowel Baskets | Shipping wires removed immediately prior to paving? | 451.09 B | 0 | 0 | 0 | 0 | 10/1/2020 | Pavements
| CA-Q-452 | 452E13040 | 9" NON-REINFORCED CONCRETE PAVEMENT, CLASS QC MS | 27 | Dowel Baskets | At expansion joints, PFEJ board fits tight, caps installed & dowels oiled? | 451.09 C | 0 | 0 | 0 | 0 | 10/1/2020 | Pavements
| CA-Q-452 | 452E13040 | 9" NON-REINFORCED CONCRETE PAVEMENT, CLASS QC MS | 28 | Dowel Baskets | Dowel basket exposure to weather and sunlight limited to 180 days? | 709.13 | 0 | 0 | 0 | 0 | 10/1/2020 | Pavements
| CA-Q-452 | 452E13040 | 9" NON-REINFORCED CONCRETE PAVEMENT, CLASS QC MS | 29 | Dowel Bar Inserter | Does the slip form paver with DBI meet project requirements? Document equipment. | 451.09B | 0 | 0 | 0 | 0 | 10/1/2020 | Pavements
| CA-Q-452 | 452E13040 | 9" NON-REINFORCED CONCRETE PAVEMENT, CLASS QC MS | 30 | Dowel Bar Inserter | Does the Contractor have a MIT Scan-2 or other approved equipment and trained personnel? Document equipment calibration date and document personnel training. | 451.09B | 0 | 0 | 0 | 0 | 10/1/2020 | Pavements
| CA-Q-452 | 452E13040 | 9" NON-REINFORCED CONCRETE PAVEMENT, CLASS QC MS | 31 | Dowel Bar Inserter | Has the Contractor submitted a plan with standard protocol for paving direction, naming conventions, and how exceptions will be handled? | 451.09B | 0 | 0 | 0 | 0 | 10/1/2020 | Pavements
| CA-Q-452 | 452E13040 | 9" NON-REINFORCED CONCRETE PAVEMENT, CLASS QC MS | 32 | Dowel Bar Inserter | Has the Contractor provided software to analyze equipment output files? | 451.09B | 0 | 0 | 0 | 0 | 10/1/2020 | Pavements
| CA-Q-452 | 452E13040 | 9" NON-REINFORCED CONCRETE PAVEMENT, CLASS QC MS | 33 | Dowel Bar Inserter | Has the Contractor performed an acceptable minimum 500 ft. test section? Each JS < JST 90% meet Acceptance Table 451.09-2 No dowel exceeds rejection tolerances Document test section location and results. | Table 451.09-2,3 | 0 | 0 | 0 | 0 | 10/1/2020 | Pavements
| CA-Q-452 | 452E13040 | 9" NON-REINFORCED CONCRETE PAVEMENT, CLASS QC MS | 34 | Dowel Bar Inserter | Has the Contractor measured every 10th joint on the project for compliance? If more than 10% exceed acceptance but are less than rejection increase scanning to every 5th joint. | 451.09B | 0 | 0 | 0 | 0 | 10/1/2020 | Pavements
| CA-Q-452 | 452E13040 | 9" NON-REINFORCED CONCRETE PAVEMENT, CLASS QC MS | 35 | Dowel Bar Inserter | Has the Contractor submitted previous day's scan results and are they acceptable? If results are not acceptable additional scanning should be performed and paving may need to cease. | 451.09 | 0 | 0 | 0 | 0 | 10/1/2020 | Pavements
| CA-Q-452 | 452E13040 | 9" NON-REINFORCED CONCRETE PAVEMENT, CLASS QC MS | 36 | Dowel Bar Inserter | Do all scanned joints meet acceptance requirement? If no, repairs must be done per the approved corrective action plan. Document locations and repairs. | 451.09B | 0 | 0 | 0 | 0 | 10/1/2020 | Pavements
| CA-Q-452 | 452E13040 | 9" NON-REINFORCED CONCRETE PAVEMENT, CLASS QC MS | 37 | Tiebars | Epoxy coated tiebars or epoxy coated hook bolts in longitudinal joints spaced at 30" centers? 6 bars per 15 ft. slab 8 bars per 21 ft. slab | 451.09 A / BP-2.1, Table A | 0 | 0 | 0 | 0 | 10/1/2020 | Pavements
| CA-Q-452 | 452E13040 | 9" NON-REINFORCED CONCRETE PAVEMENT, CLASS QC MS | 38 | Tiebars | Tiebars or hook bolts epoxy coated? | 451.02 / 451.09 A / 709.00 | 0 | 0 | 0 | 0 | 10/1/2020 | Pavements
| CA-Q-452 | 452E13040 | 9" NON-REINFORCED CONCRETE PAVEMENT, CLASS QC MS | 39 | Tiebars | Tiebars are #5 x 30 in.? | 451.09 A / BP-2.1, Table A | 0 | 0 | 0 | 0 | 10/1/2020 | Pavements
| CA-Q-452 | 452E13040 | 9" NON-REINFORCED CONCRETE PAVEMENT, CLASS QC MS | 40 | Tiebars | Hook bolts are 6 in. & 8 in. w/ 2 in. leg, 9/16 in. D. and coupling 1-7/8 in., or wiggle bolt (12 in. x 9/16 in. D.)? | 451.09 A / BP-2.1, Table A | 0 | 0 | 0 | 0 | 10/1/2020 | Pavements
| CA-Q-452 | 452E13040 | 9" NON-REINFORCED CONCRETE PAVEMENT, CLASS QC MS | 41 | Tiebars | Tiebars installed by mechanical equipment or secured by chairs? Document installation method. | 451.09 A | 0 | 0 | 0 | 0 | 10/1/2020 | Pavements
| CA-Q-452 | 452E13040 | 9" NON-REINFORCED CONCRETE PAVEMENT, CLASS QC MS | 42 | Tiebars | Tiebars being installed at mid-depth at longitudinal joints? | 451.09 A / BP-2.1 | 0 | 0 | 0 | 0 | 10/1/2020 | Pavements
| CA-Q-452 | 452E13040 | 9" NON-REINFORCED CONCRETE PAVEMENT, CLASS QC MS | 43 | Tiebars | Tiebars placed minimum distance from centerline of dowel basket (transverse joint)? 15 in. min for 15 ft. slabs 21 in. min for 21 ft. slabs | BP-2.1 | 0 | 0 | 0 | 0 | 10/1/2020 | Pavements
| CA-Q-452 | 452E13040 | 9" NON-REINFORCED CONCRETE PAVEMENT, CLASS QC MS | 44 | Concrete Placement | Contractor has a separate spreader in the paving train when width of pavement is ≥ 12-feet and plan qty > 10,000 SY? Spreader may be waived when using slip form paver with dowel bar inserter but concrete must be placed uniformly. | 451.07 | 0 | 0 | 0 | 0 | 10/1/2020 | Pavements
| CA-Q-452 | 452E13040 | 9" NON-REINFORCED CONCRETE PAVEMENT, CLASS QC MS | 45 | Concrete Placement | Dowel basket assemblies vibrated by separate internal vibrator? | 451.07 | 0 | 0 | 0 | 0 | 10/1/2020 | Pavements
| CA-Q-452 | 452E13040 | 9" NON-REINFORCED CONCRETE PAVEMENT, CLASS QC MS | 46 | Concrete Placement | Have previous pavement placements attained beam breaks of 500 psi AND at least 3 days cure time prior to using for finishing equipment operations? Note: allowance is for finishing equipment only. | 451.07 | 0 | 0 | 0 | 0 | 10/1/2020 | Pavements
| CA-Q-452 | 452E13040 | 9" NON-REINFORCED CONCRETE PAVEMENT, CLASS QC MS | 47 | Concrete Placement | Subbase material is not frozen and is free of frost? | 451.07 | 0 | 0 | 0 | 0 | 10/1/2020 | Pavements
| CA-Q-452 | 452E13040 | 9" NON-REINFORCED CONCRETE PAVEMENT, CLASS QC MS | 48 | Concrete Placement | Subbase has been thoroughly moistened prior to paving? | 451.07 | 0 | 0 | 0 | 0 | 10/1/2020 | Pavements
| CA-Q-452 | 452E13040 | 9" NON-REINFORCED CONCRETE PAVEMENT, CLASS QC MS | 49 | Concrete Placement | When paving on asphalt, the asphalt is coated with curing compound at 1gal/150SF? | 451.07 | 0 | 0 | 0 | 0 | 10/1/2020 | Pavements
| CA-Q-452 | 452E13040 | 9" NON-REINFORCED CONCRETE PAVEMENT, CLASS QC MS | 50 | Concrete Placement | Concrete is spread uniformly full width of the pavement? | 451.07 / MOP | 0 | 0 | 0 | 0 | 10/1/2020 | Pavements
| CA-Q-452 | 452E13040 | 9" NON-REINFORCED CONCRETE PAVEMENT, CLASS QC MS | 51 | Concrete Placement | Does the Contractor have an approved lighting system if placing after dark? | 451.07 | 0 | 0 | 0 | 0 | 10/1/2020 | Pavements
| CA-Q-452 | 452E13040 | 9" NON-REINFORCED CONCRETE PAVEMENT, CLASS QC MS | 52 | Concrete Placement | IF Air Temp ≤ 35° F is Concrete Temp 50 - 80°F? IF Air Temp > 35° F is Concrete Temp < 95°F? Document temps 4 times/day min. | 451.07 | 0 | 0 | 0 | 0 | 10/1/2020 | Pavements
| CA-Q-452 | 452E13040 | 9" NON-REINFORCED CONCRETE PAVEMENT, CLASS QC MS | 53 | Concrete Finishing | No water added to the pavement surface? | 451.10 | 0 | 0 | 0 | 0 | 10/1/2020 | Pavements
| CA-Q-452 | 452E13040 | 9" NON-REINFORCED CONCRETE PAVEMENT, CLASS QC MS | 54 | Concrete Finishing | Pavement edges are rounded with edging tool (1/8 in. at joints & 1/2 in. outside lane)? | 451.10 / BP-2.1 | 0 | 0 | 0 | 0 | 10/1/2020 | Pavements
| CA-Q-452 | 452E13040 | 9" NON-REINFORCED CONCRETE PAVEMENT, CLASS QC MS | 55 | Concrete Finishing | Surface textured with broom finish? | 451.10 | 0 | 0 | 0 | 0 | 10/1/2020 | Pavements
| CA-Q-452 | 452E13040 | 9" NON-REINFORCED CONCRETE PAVEMENT, CLASS QC MS | 56 | Concrete Finishing | Surface tined in longitudinal direction & straight? (3/4 in. Spaced, 1/8 in. Deep, 1/8 in. Wide). Transverse tining is only to be used in small areas, shoulders and gores as approved by the Engineer. | 451.10 | 0 | 0 | 0 | 0 | 10/1/2020 | Pavements
| CA-Q-452 | 452E13040 | 9" NON-REINFORCED CONCRETE PAVEMENT, CLASS QC MS | 57 | Concrete Finishing | Station numbers impressed in fresh concrete? | 451.10 | 0 | 0 | 0 | 0 | 10/1/2020 | Pavements
| CA-Q-452 | 452E13040 | 9" NON-REINFORCED CONCRETE PAVEMENT, CLASS QC MS | 58 | Concrete Curing | Self propelled curing machine with wind protection and shielding used? | 451.11 | 0 | 0 | 0 | 0 | 10/1/2020 | Pavements
| CA-Q-452 | 452E13040 | 9" NON-REINFORCED CONCRETE PAVEMENT, CLASS QC MS | 59 | Concrete Curing | Curing compound is white pigmented and properly agitated? | 451.11 / 705.07 / MOP | 0 | 0 | 0 | 0 | 10/1/2020 | Pavements
| CA-Q-452 | 452E13040 | 9" NON-REINFORCED CONCRETE PAVEMENT, CLASS QC MS | 60 | Concrete Curing | Curing compound applied uniformly after water sheen has disappeared? | 451.11 | 0 | 0 | 0 | 0 | 10/1/2020 | Pavements
| CA-Q-452 | 452E13040 | 9" NON-REINFORCED CONCRETE PAVEMENT, CLASS QC MS | 61 | Concrete Curing | Pavement edges sprayed with curing compound/after form removal (Fixed Form Construction)? | 451.11 | 0 | 0 | 0 | 0 | 10/1/2020 | Pavements
| CA-Q-452 | 452E13040 | 9" NON-REINFORCED CONCRETE PAVEMENT, CLASS QC MS | 62 | Concrete Curing | Curing compound rate check? Attach calculation (1gal/150SF min.) | 451.11 | 0 | 0 | 0 | 0 | 10/1/2020 | Pavements
| CA-Q-452 | 452E13040 | 9" NON-REINFORCED CONCRETE PAVEMENT, CLASS QC MS | 63 | Concrete Curing | Pavement protected from freezing for seven days or 600 psi beam break? | 451.11 | 0 | 0 | 0 | 0 | 10/1/2020 | Pavements
| CA-Q-452 | 452E13040 | 9" NON-REINFORCED CONCRETE PAVEMENT, CLASS QC MS | 64 | Concrete Curing | Pavement cured for seven days before opening to traffic or after 5 days with 600 psi beam break? | 451.17 | 0 | 0 | 0 | 0 | 10/1/2020 | Pavements
| CA-Q-452 | 452E13040 | 9" NON-REINFORCED CONCRETE PAVEMENT, CLASS QC MS | 65 | Sawing/Joint Seal | Contractor has a standby saw when cutting contraction joints? | 451.09 D | 0 | 0 | 0 | 0 | 10/1/2020 | Pavements
| CA-Q-452 | 452E13040 | 9" NON-REINFORCED CONCRETE PAVEMENT, CLASS QC MS | 66 | Sawing/Joint Seal | Sawing depth checked to assure compliance with the specifications? 1/4 in. ± 1/16 in. x T/4 for T ≤ 10 in. 1/4 in. ± 1/16 in. x T/3 for T > 10 in. Document locations checked and results. | 451.09 D / BP-2.2 | 0 | 0 | 0 | 0 | 10/1/2020 | Pavements
| CA-Q-452 | 452E13040 | 9" NON-REINFORCED CONCRETE PAVEMENT, CLASS QC MS | 67 | Sawing/Joint Seal | If using early entry saw: 1/8 in. W x 2-1/4 in. to 2-1/2 in. deep Document locations checked and results. | 451.09 D | 0 | 0 | 0 | 0 | 10/1/2020 | Pavements
| CA-Q-452 | 452E13040 | 9" NON-REINFORCED CONCRETE PAVEMENT, CLASS QC MS | 68 | Sawing/Joint Seal | Saw cuts straight and perpendicular to the pavement edge and without damage to the concrete? | 451.09 | 0 | 0 | 0 | 0 | 10/1/2020 | Pavements
| CA-Q-452 | 452E13040 | 9" NON-REINFORCED CONCRETE PAVEMENT, CLASS QC MS | 69 | Sawing/Joint Seal | Construction joints are placed at end of each days paving or when paving in suspended for 30 minutes or more? Locate construction joints at contraction joint location or no closer than 10ft to the adjacent contraction joint. Document location. | 451.09 | 0 | 0 | 0 | 0 | 10/1/2020 | Pavements
| CA-Q-452 | 452E13040 | 9" NON-REINFORCED CONCRETE PAVEMENT, CLASS QC MS | 70 | Sawing/Joint Seal | Expansion joints provided and sealed before opening to traffic? Use when pressure relief joint not provided at bridge structures or as shown on plans. | 451.09 / 451.16 | 0 | 0 | 0 | 0 | 10/1/2020 | Pavements
| CA-Q-452 | 452E13040 | 9" NON-REINFORCED CONCRETE PAVEMENT, CLASS QC MS | 71 | Concrete Testing | Concrete tests are performed at the point of placement? | MOP | 0 | 0 | 0 | 0 | 10/1/2020 | Pavements
| CA-Q-452 | 452E13040 | 9" NON-REINFORCED CONCRETE PAVEMENT, CLASS QC MS | 72 | Concrete Testing | Paver train is not resulting in segregation of the mixture or loss of air content? Check air content in front of and behind the paver at the same location and compare at least once per day. Document results. | 451.04A | 0 | 0 | 0 | 0 | 10/1/2020 | Pavements
| CA-Q-452 | 452E13040 | 9" NON-REINFORCED CONCRETE PAVEMENT, CLASS QC MS | 73 | Concrete Testing | Air, slump and yield tests recorded every 7500 SY when beams are made? This is required for concrete without QC/QA. Air = 7 ± 2% Slump = 1 to 3 in. Yield = ± 1% | MOP / 499.03 | 0 | 0 | 0 | 0 | 10/1/2020 | Pavements
| CA-Q-452 | 452E13040 | 9" NON-REINFORCED CONCRETE PAVEMENT, CLASS QC MS | 75 | Concrete Testing | Inspector running side-by-side Air / Slump testing with technician for at least 10% of the tests? Air Comparison = ± 1% Slump Comparison = ± 1 in. Document results and comparison. | 455.05 | 0 | 0 | 0 | 0 | 10/1/2020 | Pavements
| CA-Q-452 | 452E13040 | 9" NON-REINFORCED CONCRETE PAVEMENT, CLASS QC MS | 76 | Concrete Testing | Two concrete test beams made every 7500 square yards? Document beam results and locations. | 451.07 | 0 | 0 | 0 | 0 | 10/1/2020 | Pavements
| CA-Q-452 | 452E13040 | 9" NON-REINFORCED CONCRETE PAVEMENT, CLASS QC MS | 77 | Concrete Testing | 10-ft. straight edge being used to check surface trueness after finishing (1/8 in. in 10 feet or 1/4 in. in 10 feet)? | 451.10 | 0 | 0 | 0 | 0 | 10/1/2020 | Pavements
| CA-Q-452 | 452E13040 | 9" NON-REINFORCED CONCRETE PAVEMENT, CLASS QC MS | 78 | Concrete Testing | Slip Form Pavement thickness checks made during paving. Thickness cannot vary from typical section by more than 1/4 in. at longitudinal joints and 1/2 in. outside edge. Document check locations and results. | 451.04 B / MOP | 0 | 0 | 0 | 0 | 10/1/2020 | Pavements
| CA-Q-452 | 452E13040 | 9" NON-REINFORCED CONCRETE PAVEMENT, CLASS QC MS | 79 | Concrete Testing | Cores taken for pavement area in 2000 SY sublots using Supplement 1064? Document core locations. | 451.18 | 0 | 0 | 0 | 0 | 10/1/2020 | Pavements
| CA-Q-452 | 452E13040 | 9" NON-REINFORCED CONCRETE PAVEMENT, CLASS QC MS | 80 | Smoothness | Surface variations measured for 1/8 inch in 10 feet or 1/4 inch in 10 feet for ramps? | 451.13 | 0 | 0 | 0 | 0 | 10/1/2020 | Pavements
| CA-Q-452 | 452E13040 | 9" NON-REINFORCED CONCRETE PAVEMENT, CLASS QC MS | 81 | Smoothness | If PN 420 applies has surface profile been measured? | PN420 | 0 | 0 | 0 | 0 | 10/1/2020 | Pavements
| CA-Q-452 | 452E13040 | 9" NON-REINFORCED CONCRETE PAVEMENT, CLASS QC MS | 82 | Smoothness | Has corrective action plan been submitted and approved? Document any repair locations and methods. | 451.13 | 0 | 0 | 0 | 0 | 10/1/2020 | Pavements
| CA-Q-452 | 452E13040 | 9" NON-REINFORCED CONCRETE PAVEMENT, CLASS QC MS | 83 | Opening to Traffic | Has pavement been evaluated for acceptance, (repair plan submitted and approved) if required? | 451.17 | 0 | 0 | 0 | 0 | 10/1/2020 | Pavements
| CA-Q-452 | 452E13040 | 9" NON-REINFORCED CONCRETE PAVEMENT, CLASS QC MS | 84 | Opening to Traffic | Before opening to traffic: 600 psi beam break with 5 day cure? OR 7 days elapsed? Note: Pavement can be opened in 3 days with 600 psi beam break with the use of high early strength concrete | 451.17 | 0 | 0 | 0 | 0 | 10/1/2020 | Pavements
| CA-Q-452 | 452E13040 | 9" NON-REINFORCED CONCRETE PAVEMENT, CLASS QC MS | 85 | Opening to Traffic | Are there any pavement thickness deficiencies? If yes, please document the locations and how they are rectified. | 451.18 | 0 | 0 | 0 | 0 | 10/1/2020 | Pavements
| CA-Q-452 | 452E13040 | 9" NON-REINFORCED CONCRETE PAVEMENT, CLASS QC MS | 86 | Opening to Traffic | Are there any pavement strength deficiencies? If yes, please document the locations and how they are rectified. | 451.18 | 0 | 0 | 0 | 0 | 10/1/2020 | Pavements
| CA-Q-452 | 452E13060 | 9.5" NON-REINFORCED CONCRETE PAVEMENT, CLASS QC 1P | 0.3 | General | Does the JMF match the material requirements? Document the approved JMF. | 451.01 | 0 | 0 | 0 | 0 | 10/1/2020 | Pavements
| CA-Q-452 | 452E13060 | 9.5" NON-REINFORCED CONCRETE PAVEMENT, CLASS QC 1P | 0.6 | General | Has the Contractor submitted an acceptable Hiperpav analysis in (.hp3) digital format that does not predict early age cracking? | 451.09 | 0 | 0 | 0 | 0 | 10/1/2020 | Pavements
| CA-Q-452 | 452E13060 | 9.5" NON-REINFORCED CONCRETE PAVEMENT, CLASS QC 1P | 0.7 | General | Has the file been checked in Hiperpav per S1033 to ensure that the appropriate project conditions, weather conditions, and strategy are input? | 451.09 | 0 | 0 | 0 | 0 | 10/1/2020 | Pavements
| CA-Q-452 | 452E13060 | 9.5" NON-REINFORCED CONCRETE PAVEMENT, CLASS QC 1P | 1 | Equipment | Paving machine is self propelled and has internal vibrators? Roller vibratory screeds are not acceptable for typical placements. Document Equipment. | 451.04 | 0 | 0 | 0 | 0 | 10/1/2020 | Pavements
| CA-Q-452 | 452E13060 | 9.5" NON-REINFORCED CONCRETE PAVEMENT, CLASS QC 1P | 2 | Equipment | Paving train is capable of uniformly distributing and consolidating concrete at the delivery rate? | 451.04 | 0 | 0 | 0 | 0 | 10/1/2020 | Pavements
| CA-Q-452 | 452E13060 | 9.5" NON-REINFORCED CONCRETE PAVEMENT, CLASS QC 1P | 3 | Fixed Forms | Is the paving equipment capable of operating on the forms without displacement of forms? | 451.04A | 0 | 0 | 0 | 0 | 10/1/2020 | Pavements
| CA-Q-452 | 452E13060 | 9.5" NON-REINFORCED CONCRETE PAVEMENT, CLASS QC 1P | 4 | Fixed Forms | Are the forms steel and of depth equal to the specified pavement thickness? Document depth of form. | 451.04A | 0 | 0 | 0 | 0 | 10/1/2020 | Pavements
| CA-Q-452 | 452E13060 | 9.5" NON-REINFORCED CONCRETE PAVEMENT, CLASS QC 1P | 5 | Fixed Forms | Are the form sections at least 10 ft. in length without horizontal joints in the height of the form? Built up forms can only be used on small projects < 2000SY. | 451.04A | 0 | 0 | 0 | 0 | 10/1/2020 | Pavements
| CA-Q-452 | 452E13060 | 9.5" NON-REINFORCED CONCRETE PAVEMENT, CLASS QC 1P | 6 | Fixed Forms | Are forms clean, straight and oiled prior to each use? | 451.04A | 0 | 0 | 0 | 0 | 10/1/2020 | Pavements
| CA-Q-452 | 452E13060 | 9.5" NON-REINFORCED CONCRETE PAVEMENT, CLASS QC 1P | 7 | Fixed Forms | Are forms set to the proper grade and alignment? 1/8 in. in 10 ft. Top face 1/4 in. in 10 ft. Vertical face Document check locations and results. | 451.05 | 0 | 0 | 0 | 0 | 10/1/2020 | Pavements
| CA-Q-452 | 452E13060 | 9.5" NON-REINFORCED CONCRETE PAVEMENT, CLASS QC 1P | 8 | Fixed Forms | Are forms placed on uniformly on compacted material? | 451.05 | 0 | 0 | 0 | 0 | 10/1/2020 | Pavements
| CA-Q-452 | 452E13060 | 9.5" NON-REINFORCED CONCRETE PAVEMENT, CLASS QC 1P | 9 | Fixed Forms | Are forms securely pinned to the subbase? | 451.04 & 451.06A | 0 | 0 | 0 | 0 | 10/1/2020 | Pavements
| CA-Q-452 | 452E13060 | 9.5" NON-REINFORCED CONCRETE PAVEMENT, CLASS QC 1P | 10 | Fixed Forms | Has the subbase been checked for proper cross slope or trimmed with automatic trimmer? | 451.06 A | 0 | 0 | 0 | 0 | 10/1/2020 | Pavements
| CA-Q-452 | 452E13060 | 9.5" NON-REINFORCED CONCRETE PAVEMENT, CLASS QC 1P | 11 | Fixed Forms | The removal of forms is not causing any damage to the concrete. | 451.12 | 0 | 0 | 0 | 0 | 10/1/2020 | Pavements
| CA-Q-452 | 452E13060 | 9.5" NON-REINFORCED CONCRETE PAVEMENT, CLASS QC 1P | 12 | Slip Form Paving | Are vibrators operating at 7000 to 11,000 impulses per minute and set so they are not making contact with any reinforcing steel or dowels, etc.? | 451.04B | 0 | 0 | 0 | 0 | 10/1/2020 | Pavements
| CA-Q-452 | 452E13060 | 9.5" NON-REINFORCED CONCRETE PAVEMENT, CLASS QC 1P | 13 | Slip Form Paving | Do the vibrators start and stop with paver starts and stops? | 451.04B | 0 | 0 | 0 | 0 | 10/1/2020 | Pavements
| CA-Q-452 | 452E13060 | 9.5" NON-REINFORCED CONCRETE PAVEMENT, CLASS QC 1P | 14 | Slip Form Paving | Is the paver providing an unsegregated mat with no displacement of coarse aggregate? | 451.04B | 0 | 0 | 0 | 0 | 10/1/2020 | Pavements
| CA-Q-452 | 452E13060 | 9.5" NON-REINFORCED CONCRETE PAVEMENT, CLASS QC 1P | 15 | Slip Form Paving | Does the paver have an operating vibration monitoring system? Not required for shoulders, gores or projects less than 10,000SY. | 451.04B | 0 | 0 | 0 | 0 | 10/1/2020 | Pavements
| CA-Q-452 | 452E13060 | 9.5" NON-REINFORCED CONCRETE PAVEMENT, CLASS QC 1P | 16 | Slip Form Paving | Has the previous paving days vibration monitoring report been submitted and reviewed for compliance? | 451.04B | 0 | 0 | 0 | 0 | 10/1/2020 | Pavements
| CA-Q-452 | 452E13060 | 9.5" NON-REINFORCED CONCRETE PAVEMENT, CLASS QC 1P | 17 | Slip Form Paving | Is the paver accurately controlling the finished grade to the preset grade line? Document locations checked for finished grade. | 451.04B | 0 | 0 | 0 | 0 | 10/1/2020 | Pavements
| CA-Q-452 | 452E13060 | 9.5" NON-REINFORCED CONCRETE PAVEMENT, CLASS QC 1P | 18 | Slip Form Paving | Has the subbase been checked for proper cross slope and trimmed with automatic trimmer? | 451.06 B | 0 | 0 | 0 | 0 | 10/1/2020 | Pavements
| CA-Q-452 | 452E13060 | 9.5" NON-REINFORCED CONCRETE PAVEMENT, CLASS QC 1P | 19 | Dowels | Proper diameter dowels used? 1 in. dowel for T < 8.5 in. 1.25 in. dowel for 8.5 in. < T ≤10 in. 1.5 in. dowel for T > 10 in. | Table 451.09-1 | 0 | 0 | 0 | 0 | 10/1/2020 | Pavements
| CA-Q-452 | 452E13060 | 9.5" NON-REINFORCED CONCRETE PAVEMENT, CLASS QC 1P | 20 | Dowels | Dowels bars and basket assemblies are epoxy coated? | 451.02 / 709.00 / 709.13 | 0 | 0 | 0 | 0 | 10/1/2020 | Pavements
| CA-Q-452 | 452E13060 | 9.5" NON-REINFORCED CONCRETE PAVEMENT, CLASS QC 1P | 21 | Dowels | Proper number of dowels and spacing provided? Document number and spacing. | 451.09 B / BP-2.2 | 0 | 0 | 0 | 0 | 10/1/2020 | Pavements
| CA-Q-452 | 452E13060 | 9.5" NON-REINFORCED CONCRETE PAVEMENT, CLASS QC 1P | 22 | Dowel Baskets | Dowel baskets anchored to base using approved method? At least 8 pins (½ in. D. x 18 in. long) driven at angle? Power-driven fasteners/pins/clips allowed on concrete or stabilized base. | 451.09 B | 0 | 0 | 0 | 0 | 10/1/2020 | Pavements
| CA-Q-452 | 452E13060 | 9.5" NON-REINFORCED CONCRETE PAVEMENT, CLASS QC 1P | 23 | Dowel Baskets | Dowels in baskets are parallel to the subbase? Document check locations and results. | 451.09 B / BP-2.2 | 0 | 0 | 0 | 0 | 10/1/2020 | Pavements
| CA-Q-452 | 452E13060 | 9.5" NON-REINFORCED CONCRETE PAVEMENT, CLASS QC 1P | 24 | Dowel Baskets | Dowels in baskets are positioned at mid-slab? Document check locations and results. | 451.09 B / BP-2.2 | 0 | 0 | 0 | 0 | 10/1/2020 | Pavements
| CA-Q-452 | 452E13060 | 9.5" NON-REINFORCED CONCRETE PAVEMENT, CLASS QC 1P | 25 | Dowel Baskets | Free end of dowels coated with new light form oil within 2 hours of paving? | 451.09 B | 0 | 0 | 0 | 0 | 10/1/2020 | Pavements
| CA-Q-452 | 452E13060 | 9.5" NON-REINFORCED CONCRETE PAVEMENT, CLASS QC 1P | 26 | Dowel Baskets | Shipping wires removed immediately prior to paving? | 451.09 B | 0 | 0 | 0 | 0 | 10/1/2020 | Pavements
| CA-Q-452 | 452E13060 | 9.5" NON-REINFORCED CONCRETE PAVEMENT, CLASS QC 1P | 27 | Dowel Baskets | At expansion joints, PFEJ board fits tight, caps installed & dowels oiled? | 451.09 C | 0 | 0 | 0 | 0 | 10/1/2020 | Pavements
| CA-Q-452 | 452E13060 | 9.5" NON-REINFORCED CONCRETE PAVEMENT, CLASS QC 1P | 28 | Dowel Baskets | Dowel basket exposure to weather and sunlight limited to 180 days? | 709.13 | 0 | 0 | 0 | 0 | 10/1/2020 | Pavements
| CA-Q-452 | 452E13060 | 9.5" NON-REINFORCED CONCRETE PAVEMENT, CLASS QC 1P | 29 | Dowel Bar Inserter | Does the slip form paver with DBI meet project requirements? Document equipment. | 451.09B | 0 | 0 | 0 | 0 | 10/1/2020 | Pavements
| CA-Q-452 | 452E13060 | 9.5" NON-REINFORCED CONCRETE PAVEMENT, CLASS QC 1P | 30 | Dowel Bar Inserter | Does the Contractor have a MIT Scan-2 or other approved equipment and trained personnel? Document equipment calibration date and document personnel training. | 451.09B | 0 | 0 | 0 | 0 | 10/1/2020 | Pavements
| CA-Q-452 | 452E13060 | 9.5" NON-REINFORCED CONCRETE PAVEMENT, CLASS QC 1P | 31 | Dowel Bar Inserter | Has the Contractor submitted a plan with standard protocol for paving direction, naming conventions, and how exceptions will be handled? | 451.09B | 0 | 0 | 0 | 0 | 10/1/2020 | Pavements
| CA-Q-452 | 452E13060 | 9.5" NON-REINFORCED CONCRETE PAVEMENT, CLASS QC 1P | 32 | Dowel Bar Inserter | Has the Contractor provided software to analyze equipment output files? | 451.09B | 0 | 0 | 0 | 0 | 10/1/2020 | Pavements
| CA-Q-452 | 452E13060 | 9.5" NON-REINFORCED CONCRETE PAVEMENT, CLASS QC 1P | 33 | Dowel Bar Inserter | Has the Contractor performed an acceptable minimum 500 ft. test section? Each JS < JST 90% meet Acceptance Table 451.09-2 No dowel exceeds rejection tolerances Document test section location and results. | Table 451.09-2,3 | 0 | 0 | 0 | 0 | 10/1/2020 | Pavements
| CA-Q-452 | 452E13060 | 9.5" NON-REINFORCED CONCRETE PAVEMENT, CLASS QC 1P | 34 | Dowel Bar Inserter | Has the Contractor measured every 10th joint on the project for compliance? If more than 10% exceed acceptance but are less than rejection increase scanning to every 5th joint. | 451.09B | 0 | 0 | 0 | 0 | 10/1/2020 | Pavements
| CA-Q-452 | 452E13060 | 9.5" NON-REINFORCED CONCRETE PAVEMENT, CLASS QC 1P | 35 | Dowel Bar Inserter | Has the Contractor submitted previous day's scan results and are they acceptable? If results are not acceptable additional scanning should be performed and paving may need to cease. | 451.09 | 0 | 0 | 0 | 0 | 10/1/2020 | Pavements
| CA-Q-452 | 452E13060 | 9.5" NON-REINFORCED CONCRETE PAVEMENT, CLASS QC 1P | 36 | Dowel Bar Inserter | Do all scanned joints meet acceptance requirement? If no, repairs must be done per the approved corrective action plan. Document locations and repairs. | 451.09B | 0 | 0 | 0 | 0 | 10/1/2020 | Pavements
| CA-Q-452 | 452E13060 | 9.5" NON-REINFORCED CONCRETE PAVEMENT, CLASS QC 1P | 37 | Tiebars | Epoxy coated tiebars or epoxy coated hook bolts in longitudinal joints spaced at 30" centers? 6 bars per 15 ft. slab 8 bars per 21 ft. slab | 451.09 A / BP-2.1, Table A | 0 | 0 | 0 | 0 | 10/1/2020 | Pavements
| CA-Q-452 | 452E13060 | 9.5" NON-REINFORCED CONCRETE PAVEMENT, CLASS QC 1P | 38 | Tiebars | Tiebars or hook bolts epoxy coated? | 451.02 / 451.09 A / 709.00 | 0 | 0 | 0 | 0 | 10/1/2020 | Pavements
| CA-Q-452 | 452E13060 | 9.5" NON-REINFORCED CONCRETE PAVEMENT, CLASS QC 1P | 39 | Tiebars | Tiebars are #5 x 30 in.? | 451.09 A / BP-2.1, Table A | 0 | 0 | 0 | 0 | 10/1/2020 | Pavements
| CA-Q-452 | 452E13060 | 9.5" NON-REINFORCED CONCRETE PAVEMENT, CLASS QC 1P | 40 | Tiebars | Hook bolts are 6 in. & 8 in. w/ 2 in. leg, 9/16 in. D. and coupling 1-7/8 in., or wiggle bolt (12 in. x 9/16 in. D.)? | 451.09 A / BP-2.1, Table A | 0 | 0 | 0 | 0 | 10/1/2020 | Pavements
| CA-Q-452 | 452E13060 | 9.5" NON-REINFORCED CONCRETE PAVEMENT, CLASS QC 1P | 41 | Tiebars | Tiebars installed by mechanical equipment or secured by chairs? Document installation method. | 451.09 A | 0 | 0 | 0 | 0 | 10/1/2020 | Pavements
| CA-Q-452 | 452E13060 | 9.5" NON-REINFORCED CONCRETE PAVEMENT, CLASS QC 1P | 42 | Tiebars | Tiebars being installed at mid-depth at longitudinal joints? | 451.09 A / BP-2.1 | 0 | 0 | 0 | 0 | 10/1/2020 | Pavements
| CA-Q-452 | 452E13060 | 9.5" NON-REINFORCED CONCRETE PAVEMENT, CLASS QC 1P | 43 | Tiebars | Tiebars placed minimum distance from centerline of dowel basket (transverse joint)? 15 in. min for 15 ft. slabs 21 in. min for 21 ft. slabs | BP-2.1 | 0 | 0 | 0 | 0 | 10/1/2020 | Pavements
| CA-Q-452 | 452E13060 | 9.5" NON-REINFORCED CONCRETE PAVEMENT, CLASS QC 1P | 44 | Concrete Placement | Contractor has a separate spreader in the paving train when width of pavement is ≥ 12-feet and plan qty > 10,000 SY? Spreader may be waived when using slip form paver with dowel bar inserter but concrete must be placed uniformly. | 451.07 | 0 | 0 | 0 | 0 | 10/1/2020 | Pavements
| CA-Q-452 | 452E13060 | 9.5" NON-REINFORCED CONCRETE PAVEMENT, CLASS QC 1P | 45 | Concrete Placement | Dowel basket assemblies vibrated by separate internal vibrator? | 451.07 | 0 | 0 | 0 | 0 | 10/1/2020 | Pavements
| CA-Q-452 | 452E13060 | 9.5" NON-REINFORCED CONCRETE PAVEMENT, CLASS QC 1P | 46 | Concrete Placement | Have previous pavement placements attained beam breaks of 500 psi AND at least 3 days cure time prior to using for finishing equipment operations? Note: allowance is for finishing equipment only. | 451.07 | 0 | 0 | 0 | 0 | 10/1/2020 | Pavements
| CA-Q-452 | 452E13060 | 9.5" NON-REINFORCED CONCRETE PAVEMENT, CLASS QC 1P | 47 | Concrete Placement | Subbase material is not frozen and is free of frost? | 451.07 | 0 | 0 | 0 | 0 | 10/1/2020 | Pavements
| CA-Q-452 | 452E13060 | 9.5" NON-REINFORCED CONCRETE PAVEMENT, CLASS QC 1P | 48 | Concrete Placement | Subbase has been thoroughly moistened prior to paving? | 451.07 | 0 | 0 | 0 | 0 | 10/1/2020 | Pavements
| CA-Q-452 | 452E13060 | 9.5" NON-REINFORCED CONCRETE PAVEMENT, CLASS QC 1P | 49 | Concrete Placement | When paving on asphalt, the asphalt is coated with curing compound at 1gal/150SF? | 451.07 | 0 | 0 | 0 | 0 | 10/1/2020 | Pavements
| CA-Q-452 | 452E13060 | 9.5" NON-REINFORCED CONCRETE PAVEMENT, CLASS QC 1P | 50 | Concrete Placement | Concrete is spread uniformly full width of the pavement? | 451.07 / MOP | 0 | 0 | 0 | 0 | 10/1/2020 | Pavements
| CA-Q-452 | 452E13060 | 9.5" NON-REINFORCED CONCRETE PAVEMENT, CLASS QC 1P | 51 | Concrete Placement | Does the Contractor have an approved lighting system if placing after dark? | 451.07 | 0 | 0 | 0 | 0 | 10/1/2020 | Pavements
| CA-Q-452 | 452E13060 | 9.5" NON-REINFORCED CONCRETE PAVEMENT, CLASS QC 1P | 52 | Concrete Placement | IF Air Temp ≤ 35° F is Concrete Temp 50 - 80°F? IF Air Temp > 35° F is Concrete Temp < 95°F? Document temps 4 times/day min. | 451.07 | 0 | 0 | 0 | 0 | 10/1/2020 | Pavements
| CA-Q-452 | 452E13060 | 9.5" NON-REINFORCED CONCRETE PAVEMENT, CLASS QC 1P | 53 | Concrete Finishing | No water added to the pavement surface? | 451.10 | 0 | 0 | 0 | 0 | 10/1/2020 | Pavements
| CA-Q-452 | 452E13060 | 9.5" NON-REINFORCED CONCRETE PAVEMENT, CLASS QC 1P | 54 | Concrete Finishing | Pavement edges are rounded with edging tool (1/8 in. at joints & 1/2 in. outside lane)? | 451.10 / BP-2.1 | 0 | 0 | 0 | 0 | 10/1/2020 | Pavements
| CA-Q-452 | 452E13060 | 9.5" NON-REINFORCED CONCRETE PAVEMENT, CLASS QC 1P | 55 | Concrete Finishing | Surface textured with broom finish? | 451.10 | 0 | 0 | 0 | 0 | 10/1/2020 | Pavements
| CA-Q-452 | 452E13060 | 9.5" NON-REINFORCED CONCRETE PAVEMENT, CLASS QC 1P | 56 | Concrete Finishing | Surface tined in longitudinal direction & straight? (3/4 in. Spaced, 1/8 in. Deep, 1/8 in. Wide). Transverse tining is only to be used in small areas, shoulders and gores as approved by the Engineer. | 451.10 | 0 | 0 | 0 | 0 | 10/1/2020 | Pavements
| CA-Q-452 | 452E13060 | 9.5" NON-REINFORCED CONCRETE PAVEMENT, CLASS QC 1P | 57 | Concrete Finishing | Station numbers impressed in fresh concrete? | 451.10 | 0 | 0 | 0 | 0 | 10/1/2020 | Pavements
| CA-Q-452 | 452E13060 | 9.5" NON-REINFORCED CONCRETE PAVEMENT, CLASS QC 1P | 58 | Concrete Curing | Self propelled curing machine with wind protection and shielding used? | 451.11 | 0 | 0 | 0 | 0 | 10/1/2020 | Pavements
| CA-Q-452 | 452E13060 | 9.5" NON-REINFORCED CONCRETE PAVEMENT, CLASS QC 1P | 59 | Concrete Curing | Curing compound is white pigmented and properly agitated? | 451.11 / 705.07 / MOP | 0 | 0 | 0 | 0 | 10/1/2020 | Pavements
| CA-Q-452 | 452E13060 | 9.5" NON-REINFORCED CONCRETE PAVEMENT, CLASS QC 1P | 60 | Concrete Curing | Curing compound applied uniformly after water sheen has disappeared? | 451.11 | 0 | 0 | 0 | 0 | 10/1/2020 | Pavements
| CA-Q-452 | 452E13060 | 9.5" NON-REINFORCED CONCRETE PAVEMENT, CLASS QC 1P | 61 | Concrete Curing | Pavement edges sprayed with curing compound/after form removal (Fixed Form Construction)? | 451.11 | 0 | 0 | 0 | 0 | 10/1/2020 | Pavements
| CA-Q-452 | 452E13060 | 9.5" NON-REINFORCED CONCRETE PAVEMENT, CLASS QC 1P | 62 | Concrete Curing | Curing compound rate check? Attach calculation (1gal/150SF min.) | 451.11 | 0 | 0 | 0 | 0 | 10/1/2020 | Pavements
| CA-Q-452 | 452E13060 | 9.5" NON-REINFORCED CONCRETE PAVEMENT, CLASS QC 1P | 63 | Concrete Curing | Pavement protected from freezing for seven days or 600 psi beam break? | 451.11 | 0 | 0 | 0 | 0 | 10/1/2020 | Pavements
| CA-Q-452 | 452E13060 | 9.5" NON-REINFORCED CONCRETE PAVEMENT, CLASS QC 1P | 64 | Concrete Curing | Pavement cured for seven days before opening to traffic or after 5 days with 600 psi beam break? | 451.17 | 0 | 0 | 0 | 0 | 10/1/2020 | Pavements
| CA-Q-452 | 452E13060 | 9.5" NON-REINFORCED CONCRETE PAVEMENT, CLASS QC 1P | 65 | Sawing/Joint Seal | Contractor has a standby saw when cutting contraction joints? | 451.09 D | 0 | 0 | 0 | 0 | 10/1/2020 | Pavements
| CA-Q-452 | 452E13060 | 9.5" NON-REINFORCED CONCRETE PAVEMENT, CLASS QC 1P | 66 | Sawing/Joint Seal | Sawing depth checked to assure compliance with the specifications? 1/4 in. ± 1/16 in. x T/4 for T ≤ 10 in. 1/4 in. ± 1/16 in. x T/3 for T > 10 in. Document locations checked and results. | 451.09 D / BP-2.2 | 0 | 0 | 0 | 0 | 10/1/2020 | Pavements
| CA-Q-452 | 452E13060 | 9.5" NON-REINFORCED CONCRETE PAVEMENT, CLASS QC 1P | 67 | Sawing/Joint Seal | If using early entry saw: 1/8 in. W x 2-1/4 in. to 2-1/2 in. deep Document locations checked and results. | 451.09 D | 0 | 0 | 0 | 0 | 10/1/2020 | Pavements
| CA-Q-452 | 452E13060 | 9.5" NON-REINFORCED CONCRETE PAVEMENT, CLASS QC 1P | 68 | Sawing/Joint Seal | Saw cuts straight and perpendicular to the pavement edge and without damage to the concrete? | 451.09 | 0 | 0 | 0 | 0 | 10/1/2020 | Pavements
| CA-Q-452 | 452E13060 | 9.5" NON-REINFORCED CONCRETE PAVEMENT, CLASS QC 1P | 69 | Sawing/Joint Seal | Construction joints are placed at end of each days paving or when paving in suspended for 30 minutes or more? Locate construction joints at contraction joint location or no closer than 10ft to the adjacent contraction joint. Document location. | 451.09 | 0 | 0 | 0 | 0 | 10/1/2020 | Pavements
| CA-Q-452 | 452E13060 | 9.5" NON-REINFORCED CONCRETE PAVEMENT, CLASS QC 1P | 70 | Sawing/Joint Seal | Expansion joints provided and sealed before opening to traffic? Use when pressure relief joint not provided at bridge structures or as shown on plans. | 451.09 / 451.16 | 0 | 0 | 0 | 0 | 10/1/2020 | Pavements
| CA-Q-452 | 452E13060 | 9.5" NON-REINFORCED CONCRETE PAVEMENT, CLASS QC 1P | 71 | Concrete Testing | Concrete tests are performed at the point of placement? | MOP | 0 | 0 | 0 | 0 | 10/1/2020 | Pavements
| CA-Q-452 | 452E13060 | 9.5" NON-REINFORCED CONCRETE PAVEMENT, CLASS QC 1P | 72 | Concrete Testing | Paver train is not resulting in segregation of the mixture or loss of air content? Check air content in front of and behind the paver at the same location and compare at least once per day. Document results. | 451.04A | 0 | 0 | 0 | 0 | 10/1/2020 | Pavements
| CA-Q-452 | 452E13060 | 9.5" NON-REINFORCED CONCRETE PAVEMENT, CLASS QC 1P | 73 | Concrete Testing | Air, slump and yield tests recorded every 7500 SY when beams are made? This is required for concrete without QC/QA. Air = 7 ± 2% Slump = 1 to 3 in. Yield = ± 1% | MOP / 499.03 | 0 | 0 | 0 | 0 | 10/1/2020 | Pavements
| CA-Q-452 | 452E13060 | 9.5" NON-REINFORCED CONCRETE PAVEMENT, CLASS QC 1P | 75 | Concrete Testing | Inspector running side-by-side Air / Slump testing with technician for at least 10% of the tests? Air Comparison = ± 1% Slump Comparison = ± 1 in. Document results and comparison. | 455.05 | 0 | 0 | 0 | 0 | 10/1/2020 | Pavements
| CA-Q-452 | 452E13060 | 9.5" NON-REINFORCED CONCRETE PAVEMENT, CLASS QC 1P | 76 | Concrete Testing | Two concrete test beams made every 7500 square yards? Document beam results and locations. | 451.07 | 0 | 0 | 0 | 0 | 10/1/2020 | Pavements
| CA-Q-452 | 452E13060 | 9.5" NON-REINFORCED CONCRETE PAVEMENT, CLASS QC 1P | 77 | Concrete Testing | 10-ft. straight edge being used to check surface trueness after finishing (1/8 in. in 10 feet or 1/4 in. in 10 feet)? | 451.10 | 0 | 0 | 0 | 0 | 10/1/2020 | Pavements
| CA-Q-452 | 452E13060 | 9.5" NON-REINFORCED CONCRETE PAVEMENT, CLASS QC 1P | 78 | Concrete Testing | Slip Form Pavement thickness checks made during paving. Thickness cannot vary from typical section by more than 1/4 in. at longitudinal joints and 1/2 in. outside edge. Document check locations and results. | 451.04 B / MOP | 0 | 0 | 0 | 0 | 10/1/2020 | Pavements
| CA-Q-452 | 452E13060 | 9.5" NON-REINFORCED CONCRETE PAVEMENT, CLASS QC 1P | 79 | Concrete Testing | Cores taken for pavement area in 2000 SY sublots using Supplement 1064? Document core locations. | 451.18 | 0 | 0 | 0 | 0 | 10/1/2020 | Pavements
| CA-Q-452 | 452E13060 | 9.5" NON-REINFORCED CONCRETE PAVEMENT, CLASS QC 1P | 80 | Smoothness | Surface variations measured for 1/8 inch in 10 feet or 1/4 inch in 10 feet for ramps? | 451.13 | 0 | 0 | 0 | 0 | 10/1/2020 | Pavements
| CA-Q-452 | 452E13060 | 9.5" NON-REINFORCED CONCRETE PAVEMENT, CLASS QC 1P | 81 | Smoothness | If PN 420 applies has surface profile been measured? | PN420 | 0 | 0 | 0 | 0 | 10/1/2020 | Pavements
| CA-Q-452 | 452E13060 | 9.5" NON-REINFORCED CONCRETE PAVEMENT, CLASS QC 1P | 82 | Smoothness | Has corrective action plan been submitted and approved? Document any repair locations and methods. | 451.13 | 0 | 0 | 0 | 0 | 10/1/2020 | Pavements
| CA-Q-452 | 452E13060 | 9.5" NON-REINFORCED CONCRETE PAVEMENT, CLASS QC 1P | 83 | Opening to Traffic | Has pavement been evaluated for acceptance, (repair plan submitted and approved) if required? | 451.17 | 0 | 0 | 0 | 0 | 10/1/2020 | Pavements
| CA-Q-452 | 452E13060 | 9.5" NON-REINFORCED CONCRETE PAVEMENT, CLASS QC 1P | 84 | Opening to Traffic | Before opening to traffic: 600 psi beam break with 5 day cure? OR 7 days elapsed? Note: Pavement can be opened in 3 days with 600 psi beam break with the use of high early strength concrete | 451.17 | 0 | 0 | 0 | 0 | 10/1/2020 | Pavements
| CA-Q-452 | 452E13060 | 9.5" NON-REINFORCED CONCRETE PAVEMENT, CLASS QC 1P | 85 | Opening to Traffic | Are there any pavement thickness deficiencies? If yes, please document the locations and how they are rectified. | 451.18 | 0 | 0 | 0 | 0 | 10/1/2020 | Pavements
| CA-Q-452 | 452E13060 | 9.5" NON-REINFORCED CONCRETE PAVEMENT, CLASS QC 1P | 86 | Opening to Traffic | Are there any pavement strength deficiencies? If yes, please document the locations and how they are rectified. | 451.18 | 0 | 0 | 0 | 0 | 10/1/2020 | Pavements
| CA-Q-452 | 452E13061 | 9.5" NON-REINFORCED CONCRETE PAVEMENT, CLASS QC 1P, AS PER PLAN | 0.3 | General | Does the JMF match the material requirements? Document the approved JMF. | 451.01 | 0 | 0 | 0 | 0 | 10/1/2020 | Pavements
| CA-Q-452 | 452E13061 | 9.5" NON-REINFORCED CONCRETE PAVEMENT, CLASS QC 1P, AS PER PLAN | 0.6 | General | Has the Contractor submitted an acceptable Hiperpav analysis in (.hp3) digital format that does not predict early age cracking? | 451.09 | 0 | 0 | 0 | 0 | 10/1/2020 | Pavements
| CA-Q-452 | 452E13061 | 9.5" NON-REINFORCED CONCRETE PAVEMENT, CLASS QC 1P, AS PER PLAN | 0.7 | General | Has the file been checked in Hiperpav per S1033 to ensure that the appropriate project conditions, weather conditions, and strategy are input? | 451.09 | 0 | 0 | 0 | 0 | 10/1/2020 | Pavements
| CA-Q-452 | 452E13061 | 9.5" NON-REINFORCED CONCRETE PAVEMENT, CLASS QC 1P, AS PER PLAN | 1 | Equipment | Paving machine is self propelled and has internal vibrators? Roller vibratory screeds are not acceptable for typical placements. Document Equipment. | 451.04 | 0 | 0 | 0 | 0 | 10/1/2020 | Pavements
| CA-Q-452 | 452E13061 | 9.5" NON-REINFORCED CONCRETE PAVEMENT, CLASS QC 1P, AS PER PLAN | 2 | Equipment | Paving train is capable of uniformly distributing and consolidating concrete at the delivery rate? | 451.04 | 0 | 0 | 0 | 0 | 10/1/2020 | Pavements
| CA-Q-452 | 452E13061 | 9.5" NON-REINFORCED CONCRETE PAVEMENT, CLASS QC 1P, AS PER PLAN | 3 | Fixed Forms | Is the paving equipment capable of operating on the forms without displacement of forms? | 451.04A | 0 | 0 | 0 | 0 | 10/1/2020 | Pavements
| CA-Q-452 | 452E13061 | 9.5" NON-REINFORCED CONCRETE PAVEMENT, CLASS QC 1P, AS PER PLAN | 4 | Fixed Forms | Are the forms steel and of depth equal to the specified pavement thickness? Document depth of form. | 451.04A | 0 | 0 | 0 | 0 | 10/1/2020 | Pavements
| CA-Q-452 | 452E13061 | 9.5" NON-REINFORCED CONCRETE PAVEMENT, CLASS QC 1P, AS PER PLAN | 5 | Fixed Forms | Are the form sections at least 10 ft. in length without horizontal joints in the height of the form? Built up forms can only be used on small projects < 2000SY. | 451.04A | 0 | 0 | 0 | 0 | 10/1/2020 | Pavements
| CA-Q-452 | 452E13061 | 9.5" NON-REINFORCED CONCRETE PAVEMENT, CLASS QC 1P, AS PER PLAN | 6 | Fixed Forms | Are forms clean, straight and oiled prior to each use? | 451.04A | 0 | 0 | 0 | 0 | 10/1/2020 | Pavements
| CA-Q-452 | 452E13061 | 9.5" NON-REINFORCED CONCRETE PAVEMENT, CLASS QC 1P, AS PER PLAN | 7 | Fixed Forms | Are forms set to the proper grade and alignment? 1/8 in. in 10 ft. Top face 1/4 in. in 10 ft. Vertical face Document check locations and results. | 451.05 | 0 | 0 | 0 | 0 | 10/1/2020 | Pavements
| CA-Q-452 | 452E13061 | 9.5" NON-REINFORCED CONCRETE PAVEMENT, CLASS QC 1P, AS PER PLAN | 8 | Fixed Forms | Are forms placed on uniformly on compacted material? | 451.05 | 0 | 0 | 0 | 0 | 10/1/2020 | Pavements
| CA-Q-452 | 452E13061 | 9.5" NON-REINFORCED CONCRETE PAVEMENT, CLASS QC 1P, AS PER PLAN | 9 | Fixed Forms | Are forms securely pinned to the subbase? | 451.04 & 451.06A | 0 | 0 | 0 | 0 | 10/1/2020 | Pavements
| CA-Q-452 | 452E13061 | 9.5" NON-REINFORCED CONCRETE PAVEMENT, CLASS QC 1P, AS PER PLAN | 10 | Fixed Forms | Has the subbase been checked for proper cross slope or trimmed with automatic trimmer? | 451.06 A | 0 | 0 | 0 | 0 | 10/1/2020 | Pavements
| CA-Q-452 | 452E13061 | 9.5" NON-REINFORCED CONCRETE PAVEMENT, CLASS QC 1P, AS PER PLAN | 11 | Fixed Forms | The removal of forms is not causing any damage to the concrete. | 451.12 | 0 | 0 | 0 | 0 | 10/1/2020 | Pavements
| CA-Q-452 | 452E13061 | 9.5" NON-REINFORCED CONCRETE PAVEMENT, CLASS QC 1P, AS PER PLAN | 12 | Slip Form Paving | Are vibrators operating at 7000 to 11,000 impulses per minute and set so they are not making contact with any reinforcing steel or dowels, etc.? | 451.04B | 0 | 0 | 0 | 0 | 10/1/2020 | Pavements
| CA-Q-452 | 452E13061 | 9.5" NON-REINFORCED CONCRETE PAVEMENT, CLASS QC 1P, AS PER PLAN | 13 | Slip Form Paving | Do the vibrators start and stop with paver starts and stops? | 451.04B | 0 | 0 | 0 | 0 | 10/1/2020 | Pavements
| CA-Q-452 | 452E13061 | 9.5" NON-REINFORCED CONCRETE PAVEMENT, CLASS QC 1P, AS PER PLAN | 14 | Slip Form Paving | Is the paver providing an unsegregated mat with no displacement of coarse aggregate? | 451.04B | 0 | 0 | 0 | 0 | 10/1/2020 | Pavements
| CA-Q-452 | 452E13061 | 9.5" NON-REINFORCED CONCRETE PAVEMENT, CLASS QC 1P, AS PER PLAN | 15 | Slip Form Paving | Does the paver have an operating vibration monitoring system? Not required for shoulders, gores or projects less than 10,000SY. | 451.04B | 0 | 0 | 0 | 0 | 10/1/2020 | Pavements
| CA-Q-452 | 452E13061 | 9.5" NON-REINFORCED CONCRETE PAVEMENT, CLASS QC 1P, AS PER PLAN | 16 | Slip Form Paving | Has the previous paving days vibration monitoring report been submitted and reviewed for compliance? | 451.04B | 0 | 0 | 0 | 0 | 10/1/2020 | Pavements
| CA-Q-452 | 452E13061 | 9.5" NON-REINFORCED CONCRETE PAVEMENT, CLASS QC 1P, AS PER PLAN | 17 | Slip Form Paving | Is the paver accurately controlling the finished grade to the preset grade line? Document locations checked for finished grade. | 451.04B | 0 | 0 | 0 | 0 | 10/1/2020 | Pavements
| CA-Q-452 | 452E13061 | 9.5" NON-REINFORCED CONCRETE PAVEMENT, CLASS QC 1P, AS PER PLAN | 18 | Slip Form Paving | Has the subbase been checked for proper cross slope and trimmed with automatic trimmer? | 451.06 B | 0 | 0 | 0 | 0 | 10/1/2020 | Pavements
| CA-Q-452 | 452E13061 | 9.5" NON-REINFORCED CONCRETE PAVEMENT, CLASS QC 1P, AS PER PLAN | 19 | Dowels | Proper diameter dowels used? 1 in. dowel for T < 8.5 in. 1.25 in. dowel for 8.5 in. < T ≤10 in. 1.5 in. dowel for T > 10 in. | Table 451.09-1 | 0 | 0 | 0 | 0 | 10/1/2020 | Pavements
| CA-Q-452 | 452E13061 | 9.5" NON-REINFORCED CONCRETE PAVEMENT, CLASS QC 1P, AS PER PLAN | 20 | Dowels | Dowels bars and basket assemblies are epoxy coated? | 451.02 / 709.00 / 709.13 | 0 | 0 | 0 | 0 | 10/1/2020 | Pavements
| CA-Q-452 | 452E13061 | 9.5" NON-REINFORCED CONCRETE PAVEMENT, CLASS QC 1P, AS PER PLAN | 21 | Dowels | Proper number of dowels and spacing provided? Document number and spacing. | 451.09 B / BP-2.2 | 0 | 0 | 0 | 0 | 10/1/2020 | Pavements
| CA-Q-452 | 452E13061 | 9.5" NON-REINFORCED CONCRETE PAVEMENT, CLASS QC 1P, AS PER PLAN | 22 | Dowel Baskets | Dowel baskets anchored to base using approved method? At least 8 pins (½ in. D. x 18 in. long) driven at angle? Power-driven fasteners/pins/clips allowed on concrete or stabilized base. | 451.09 B | 0 | 0 | 0 | 0 | 10/1/2020 | Pavements
| CA-Q-452 | 452E13061 | 9.5" NON-REINFORCED CONCRETE PAVEMENT, CLASS QC 1P, AS PER PLAN | 23 | Dowel Baskets | Dowels in baskets are parallel to the subbase? Document check locations and results. | 451.09 B / BP-2.2 | 0 | 0 | 0 | 0 | 10/1/2020 | Pavements
| CA-Q-452 | 452E13061 | 9.5" NON-REINFORCED CONCRETE PAVEMENT, CLASS QC 1P, AS PER PLAN | 24 | Dowel Baskets | Dowels in baskets are positioned at mid-slab? Document check locations and results. | 451.09 B / BP-2.2 | 0 | 0 | 0 | 0 | 10/1/2020 | Pavements
| CA-Q-452 | 452E13061 | 9.5" NON-REINFORCED CONCRETE PAVEMENT, CLASS QC 1P, AS PER PLAN | 25 | Dowel Baskets | Free end of dowels coated with new light form oil within 2 hours of paving? | 451.09 B | 0 | 0 | 0 | 0 | 10/1/2020 | Pavements
| CA-Q-452 | 452E13061 | 9.5" NON-REINFORCED CONCRETE PAVEMENT, CLASS QC 1P, AS PER PLAN | 26 | Dowel Baskets | Shipping wires removed immediately prior to paving? | 451.09 B | 0 | 0 | 0 | 0 | 10/1/2020 | Pavements
| CA-Q-452 | 452E13061 | 9.5" NON-REINFORCED CONCRETE PAVEMENT, CLASS QC 1P, AS PER PLAN | 27 | Dowel Baskets | At expansion joints, PFEJ board fits tight, caps installed & dowels oiled? | 451.09 C | 0 | 0 | 0 | 0 | 10/1/2020 | Pavements
| CA-Q-452 | 452E13061 | 9.5" NON-REINFORCED CONCRETE PAVEMENT, CLASS QC 1P, AS PER PLAN | 28 | Dowel Baskets | Dowel basket exposure to weather and sunlight limited to 180 days? | 709.13 | 0 | 0 | 0 | 0 | 10/1/2020 | Pavements
| CA-Q-452 | 452E13061 | 9.5" NON-REINFORCED CONCRETE PAVEMENT, CLASS QC 1P, AS PER PLAN | 29 | Dowel Bar Inserter | Does the slip form paver with DBI meet project requirements? Document equipment. | 451.09B | 0 | 0 | 0 | 0 | 10/1/2020 | Pavements
| CA-Q-452 | 452E13061 | 9.5" NON-REINFORCED CONCRETE PAVEMENT, CLASS QC 1P, AS PER PLAN | 30 | Dowel Bar Inserter | Does the Contractor have a MIT Scan-2 or other approved equipment and trained personnel? Document equipment calibration date and document personnel training. | 451.09B | 0 | 0 | 0 | 0 | 10/1/2020 | Pavements
| CA-Q-452 | 452E13061 | 9.5" NON-REINFORCED CONCRETE PAVEMENT, CLASS QC 1P, AS PER PLAN | 31 | Dowel Bar Inserter | Has the Contractor submitted a plan with standard protocol for paving direction, naming conventions, and how exceptions will be handled? | 451.09B | 0 | 0 | 0 | 0 | 10/1/2020 | Pavements
| CA-Q-452 | 452E13061 | 9.5" NON-REINFORCED CONCRETE PAVEMENT, CLASS QC 1P, AS PER PLAN | 32 | Dowel Bar Inserter | Has the Contractor provided software to analyze equipment output files? | 451.09B | 0 | 0 | 0 | 0 | 10/1/2020 | Pavements
| CA-Q-452 | 452E13061 | 9.5" NON-REINFORCED CONCRETE PAVEMENT, CLASS QC 1P, AS PER PLAN | 33 | Dowel Bar Inserter | Has the Contractor performed an acceptable minimum 500 ft. test section? Each JS < JST 90% meet Acceptance Table 451.09-2 No dowel exceeds rejection tolerances Document test section location and results. | Table 451.09-2,3 | 0 | 0 | 0 | 0 | 10/1/2020 | Pavements
| CA-Q-452 | 452E13061 | 9.5" NON-REINFORCED CONCRETE PAVEMENT, CLASS QC 1P, AS PER PLAN | 34 | Dowel Bar Inserter | Has the Contractor measured every 10th joint on the project for compliance? If more than 10% exceed acceptance but are less than rejection increase scanning to every 5th joint. | 451.09B | 0 | 0 | 0 | 0 | 10/1/2020 | Pavements
| CA-Q-452 | 452E13061 | 9.5" NON-REINFORCED CONCRETE PAVEMENT, CLASS QC 1P, AS PER PLAN | 35 | Dowel Bar Inserter | Has the Contractor submitted previous day's scan results and are they acceptable? If results are not acceptable additional scanning should be performed and paving may need to cease. | 451.09 | 0 | 0 | 0 | 0 | 10/1/2020 | Pavements
| CA-Q-452 | 452E13061 | 9.5" NON-REINFORCED CONCRETE PAVEMENT, CLASS QC 1P, AS PER PLAN | 36 | Dowel Bar Inserter | Do all scanned joints meet acceptance requirement? If no, repairs must be done per the approved corrective action plan. Document locations and repairs. | 451.09B | 0 | 0 | 0 | 0 | 10/1/2020 | Pavements
| CA-Q-452 | 452E13061 | 9.5" NON-REINFORCED CONCRETE PAVEMENT, CLASS QC 1P, AS PER PLAN | 37 | Tiebars | Epoxy coated tiebars or epoxy coated hook bolts in longitudinal joints spaced at 30" centers? 6 bars per 15 ft. slab 8 bars per 21 ft. slab | 451.09 A / BP-2.1, Table A | 0 | 0 | 0 | 0 | 10/1/2020 | Pavements
| CA-Q-452 | 452E13061 | 9.5" NON-REINFORCED CONCRETE PAVEMENT, CLASS QC 1P, AS PER PLAN | 38 | Tiebars | Tiebars or hook bolts epoxy coated? | 451.02 / 451.09 A / 709.00 | 0 | 0 | 0 | 0 | 10/1/2020 | Pavements
| CA-Q-452 | 452E13061 | 9.5" NON-REINFORCED CONCRETE PAVEMENT, CLASS QC 1P, AS PER PLAN | 39 | Tiebars | Tiebars are #5 x 30 in.? | 451.09 A / BP-2.1, Table A | 0 | 0 | 0 | 0 | 10/1/2020 | Pavements
| CA-Q-452 | 452E13061 | 9.5" NON-REINFORCED CONCRETE PAVEMENT, CLASS QC 1P, AS PER PLAN | 40 | Tiebars | Hook bolts are 6 in. & 8 in. w/ 2 in. leg, 9/16 in. D. and coupling 1-7/8 in., or wiggle bolt (12 in. x 9/16 in. D.)? | 451.09 A / BP-2.1, Table A | 0 | 0 | 0 | 0 | 10/1/2020 | Pavements
| CA-Q-452 | 452E13061 | 9.5" NON-REINFORCED CONCRETE PAVEMENT, CLASS QC 1P, AS PER PLAN | 41 | Tiebars | Tiebars installed by mechanical equipment or secured by chairs? Document installation method. | 451.09 A | 0 | 0 | 0 | 0 | 10/1/2020 | Pavements
| CA-Q-452 | 452E13061 | 9.5" NON-REINFORCED CONCRETE PAVEMENT, CLASS QC 1P, AS PER PLAN | 42 | Tiebars | Tiebars being installed at mid-depth at longitudinal joints? | 451.09 A / BP-2.1 | 0 | 0 | 0 | 0 | 10/1/2020 | Pavements
| CA-Q-452 | 452E13061 | 9.5" NON-REINFORCED CONCRETE PAVEMENT, CLASS QC 1P, AS PER PLAN | 43 | Tiebars | Tiebars placed minimum distance from centerline of dowel basket (transverse joint)? 15 in. min for 15 ft. slabs 21 in. min for 21 ft. slabs | BP-2.1 | 0 | 0 | 0 | 0 | 10/1/2020 | Pavements
| CA-Q-452 | 452E13061 | 9.5" NON-REINFORCED CONCRETE PAVEMENT, CLASS QC 1P, AS PER PLAN | 44 | Concrete Placement | Contractor has a separate spreader in the paving train when width of pavement is ≥ 12-feet and plan qty > 10,000 SY? Spreader may be waived when using slip form paver with dowel bar inserter but concrete must be placed uniformly. | 451.07 | 0 | 0 | 0 | 0 | 10/1/2020 | Pavements
| CA-Q-452 | 452E13061 | 9.5" NON-REINFORCED CONCRETE PAVEMENT, CLASS QC 1P, AS PER PLAN | 45 | Concrete Placement | Dowel basket assemblies vibrated by separate internal vibrator? | 451.07 | 0 | 0 | 0 | 0 | 10/1/2020 | Pavements
| CA-Q-452 | 452E13061 | 9.5" NON-REINFORCED CONCRETE PAVEMENT, CLASS QC 1P, AS PER PLAN | 46 | Concrete Placement | Have previous pavement placements attained beam breaks of 500 psi AND at least 3 days cure time prior to using for finishing equipment operations? Note: allowance is for finishing equipment only. | 451.07 | 0 | 0 | 0 | 0 | 10/1/2020 | Pavements
| CA-Q-452 | 452E13061 | 9.5" NON-REINFORCED CONCRETE PAVEMENT, CLASS QC 1P, AS PER PLAN | 47 | Concrete Placement | Subbase material is not frozen and is free of frost? | 451.07 | 0 | 0 | 0 | 0 | 10/1/2020 | Pavements
| CA-Q-452 | 452E13061 | 9.5" NON-REINFORCED CONCRETE PAVEMENT, CLASS QC 1P, AS PER PLAN | 48 | Concrete Placement | Subbase has been thoroughly moistened prior to paving? | 451.07 | 0 | 0 | 0 | 0 | 10/1/2020 | Pavements
| CA-Q-452 | 452E13061 | 9.5" NON-REINFORCED CONCRETE PAVEMENT, CLASS QC 1P, AS PER PLAN | 49 | Concrete Placement | When paving on asphalt, the asphalt is coated with curing compound at 1gal/150SF? | 451.07 | 0 | 0 | 0 | 0 | 10/1/2020 | Pavements
| CA-Q-452 | 452E13061 | 9.5" NON-REINFORCED CONCRETE PAVEMENT, CLASS QC 1P, AS PER PLAN | 50 | Concrete Placement | Concrete is spread uniformly full width of the pavement? | 451.07 / MOP | 0 | 0 | 0 | 0 | 10/1/2020 | Pavements
| CA-Q-452 | 452E13061 | 9.5" NON-REINFORCED CONCRETE PAVEMENT, CLASS QC 1P, AS PER PLAN | 51 | Concrete Placement | Does the Contractor have an approved lighting system if placing after dark? | 451.07 | 0 | 0 | 0 | 0 | 10/1/2020 | Pavements
| CA-Q-452 | 452E13061 | 9.5" NON-REINFORCED CONCRETE PAVEMENT, CLASS QC 1P, AS PER PLAN | 52 | Concrete Placement | IF Air Temp ≤ 35° F is Concrete Temp 50 - 80°F? IF Air Temp > 35° F is Concrete Temp < 95°F? Document temps 4 times/day min. | 451.07 | 0 | 0 | 0 | 0 | 10/1/2020 | Pavements
| CA-Q-452 | 452E13061 | 9.5" NON-REINFORCED CONCRETE PAVEMENT, CLASS QC 1P, AS PER PLAN | 53 | Concrete Finishing | No water added to the pavement surface? | 451.10 | 0 | 0 | 0 | 0 | 10/1/2020 | Pavements
| CA-Q-452 | 452E13061 | 9.5" NON-REINFORCED CONCRETE PAVEMENT, CLASS QC 1P, AS PER PLAN | 54 | Concrete Finishing | Pavement edges are rounded with edging tool (1/8 in. at joints & 1/2 in. outside lane)? | 451.10 / BP-2.1 | 0 | 0 | 0 | 0 | 10/1/2020 | Pavements
| CA-Q-452 | 452E13061 | 9.5" NON-REINFORCED CONCRETE PAVEMENT, CLASS QC 1P, AS PER PLAN | 55 | Concrete Finishing | Surface textured with broom finish? | 451.10 | 0 | 0 | 0 | 0 | 10/1/2020 | Pavements
| CA-Q-452 | 452E13061 | 9.5" NON-REINFORCED CONCRETE PAVEMENT, CLASS QC 1P, AS PER PLAN | 56 | Concrete Finishing | Surface tined in longitudinal direction & straight? (3/4 in. Spaced, 1/8 in. Deep, 1/8 in. Wide). Transverse tining is only to be used in small areas, shoulders and gores as approved by the Engineer. | 451.10 | 0 | 0 | 0 | 0 | 10/1/2020 | Pavements
| CA-Q-452 | 452E13061 | 9.5" NON-REINFORCED CONCRETE PAVEMENT, CLASS QC 1P, AS PER PLAN | 57 | Concrete Finishing | Station numbers impressed in fresh concrete? | 451.10 | 0 | 0 | 0 | 0 | 10/1/2020 | Pavements
| CA-Q-452 | 452E13061 | 9.5" NON-REINFORCED CONCRETE PAVEMENT, CLASS QC 1P, AS PER PLAN | 58 | Concrete Curing | Self propelled curing machine with wind protection and shielding used? | 451.11 | 0 | 0 | 0 | 0 | 10/1/2020 | Pavements
| CA-Q-452 | 452E13061 | 9.5" NON-REINFORCED CONCRETE PAVEMENT, CLASS QC 1P, AS PER PLAN | 59 | Concrete Curing | Curing compound is white pigmented and properly agitated? | 451.11 / 705.07 / MOP | 0 | 0 | 0 | 0 | 10/1/2020 | Pavements
| CA-Q-452 | 452E13061 | 9.5" NON-REINFORCED CONCRETE PAVEMENT, CLASS QC 1P, AS PER PLAN | 60 | Concrete Curing | Curing compound applied uniformly after water sheen has disappeared? | 451.11 | 0 | 0 | 0 | 0 | 10/1/2020 | Pavements
| CA-Q-452 | 452E13061 | 9.5" NON-REINFORCED CONCRETE PAVEMENT, CLASS QC 1P, AS PER PLAN | 61 | Concrete Curing | Pavement edges sprayed with curing compound/after form removal (Fixed Form Construction)? | 451.11 | 0 | 0 | 0 | 0 | 10/1/2020 | Pavements
| CA-Q-452 | 452E13061 | 9.5" NON-REINFORCED CONCRETE PAVEMENT, CLASS QC 1P, AS PER PLAN | 62 | Concrete Curing | Curing compound rate check? Attach calculation (1gal/150SF min.) | 451.11 | 0 | 0 | 0 | 0 | 10/1/2020 | Pavements
| CA-Q-452 | 452E13061 | 9.5" NON-REINFORCED CONCRETE PAVEMENT, CLASS QC 1P, AS PER PLAN | 63 | Concrete Curing | Pavement protected from freezing for seven days or 600 psi beam break? | 451.11 | 0 | 0 | 0 | 0 | 10/1/2020 | Pavements
| CA-Q-452 | 452E13061 | 9.5" NON-REINFORCED CONCRETE PAVEMENT, CLASS QC 1P, AS PER PLAN | 64 | Concrete Curing | Pavement cured for seven days before opening to traffic or after 5 days with 600 psi beam break? | 451.17 | 0 | 0 | 0 | 0 | 10/1/2020 | Pavements
| CA-Q-452 | 452E13061 | 9.5" NON-REINFORCED CONCRETE PAVEMENT, CLASS QC 1P, AS PER PLAN | 65 | Sawing/Joint Seal | Contractor has a standby saw when cutting contraction joints? | 451.09 D | 0 | 0 | 0 | 0 | 10/1/2020 | Pavements
| CA-Q-452 | 452E13061 | 9.5" NON-REINFORCED CONCRETE PAVEMENT, CLASS QC 1P, AS PER PLAN | 66 | Sawing/Joint Seal | Sawing depth checked to assure compliance with the specifications? 1/4 in. ± 1/16 in. x T/4 for T ≤ 10 in. 1/4 in. ± 1/16 in. x T/3 for T > 10 in. Document locations checked and results. | 451.09 D / BP-2.2 | 0 | 0 | 0 | 0 | 10/1/2020 | Pavements
| CA-Q-452 | 452E13061 | 9.5" NON-REINFORCED CONCRETE PAVEMENT, CLASS QC 1P, AS PER PLAN | 67 | Sawing/Joint Seal | If using early entry saw: 1/8 in. W x 2-1/4 in. to 2-1/2 in. deep Document locations checked and results. | 451.09 D | 0 | 0 | 0 | 0 | 10/1/2020 | Pavements
| CA-Q-452 | 452E13061 | 9.5" NON-REINFORCED CONCRETE PAVEMENT, CLASS QC 1P, AS PER PLAN | 68 | Sawing/Joint Seal | Saw cuts straight and perpendicular to the pavement edge and without damage to the concrete? | 451.09 | 0 | 0 | 0 | 0 | 10/1/2020 | Pavements
| CA-Q-452 | 452E13061 | 9.5" NON-REINFORCED CONCRETE PAVEMENT, CLASS QC 1P, AS PER PLAN | 69 | Sawing/Joint Seal | Construction joints are placed at end of each days paving or when paving in suspended for 30 minutes or more? Locate construction joints at contraction joint location or no closer than 10ft to the adjacent contraction joint. Document location. | 451.09 | 0 | 0 | 0 | 0 | 10/1/2020 | Pavements
| CA-Q-452 | 452E13061 | 9.5" NON-REINFORCED CONCRETE PAVEMENT, CLASS QC 1P, AS PER PLAN | 70 | Sawing/Joint Seal | Expansion joints provided and sealed before opening to traffic? Use when pressure relief joint not provided at bridge structures or as shown on plans. | 451.09 / 451.16 | 0 | 0 | 0 | 0 | 10/1/2020 | Pavements
| CA-Q-452 | 452E13061 | 9.5" NON-REINFORCED CONCRETE PAVEMENT, CLASS QC 1P, AS PER PLAN | 71 | Concrete Testing | Concrete tests are performed at the point of placement? | MOP | 0 | 0 | 0 | 0 | 10/1/2020 | Pavements
| CA-Q-452 | 452E13061 | 9.5" NON-REINFORCED CONCRETE PAVEMENT, CLASS QC 1P, AS PER PLAN | 72 | Concrete Testing | Paver train is not resulting in segregation of the mixture or loss of air content? Check air content in front of and behind the paver at the same location and compare at least once per day. Document results. | 451.04A | 0 | 0 | 0 | 0 | 10/1/2020 | Pavements
| CA-Q-452 | 452E13061 | 9.5" NON-REINFORCED CONCRETE PAVEMENT, CLASS QC 1P, AS PER PLAN | 73 | Concrete Testing | Air, slump and yield tests recorded every 7500 SY when beams are made? This is required for concrete without QC/QA. Air = 7 ± 2% Slump = 1 to 3 in. Yield = ± 1% | MOP / 499.03 | 0 | 0 | 0 | 0 | 10/1/2020 | Pavements
| CA-Q-452 | 452E13061 | 9.5" NON-REINFORCED CONCRETE PAVEMENT, CLASS QC 1P, AS PER PLAN | 75 | Concrete Testing | Inspector running side-by-side Air / Slump testing with technician for at least 10% of the tests? Air Comparison = ± 1% Slump Comparison = ± 1 in. Document results and comparison. | 455.05 | 0 | 0 | 0 | 0 | 10/1/2020 | Pavements
| CA-Q-452 | 452E13061 | 9.5" NON-REINFORCED CONCRETE PAVEMENT, CLASS QC 1P, AS PER PLAN | 76 | Concrete Testing | Two concrete test beams made every 7500 square yards? Document beam results and locations. | 451.07 | 0 | 0 | 0 | 0 | 10/1/2020 | Pavements
| CA-Q-452 | 452E13061 | 9.5" NON-REINFORCED CONCRETE PAVEMENT, CLASS QC 1P, AS PER PLAN | 77 | Concrete Testing | 10-ft. straight edge being used to check surface trueness after finishing (1/8 in. in 10 feet or 1/4 in. in 10 feet)? | 451.10 | 0 | 0 | 0 | 0 | 10/1/2020 | Pavements
| CA-Q-452 | 452E13061 | 9.5" NON-REINFORCED CONCRETE PAVEMENT, CLASS QC 1P, AS PER PLAN | 78 | Concrete Testing | Slip Form Pavement thickness checks made during paving. Thickness cannot vary from typical section by more than 1/4 in. at longitudinal joints and 1/2 in. outside edge. Document check locations and results. | 451.04 B / MOP | 0 | 0 | 0 | 0 | 10/1/2020 | Pavements
| CA-Q-452 | 452E13061 | 9.5" NON-REINFORCED CONCRETE PAVEMENT, CLASS QC 1P, AS PER PLAN | 79 | Concrete Testing | Cores taken for pavement area in 2000 SY sublots using Supplement 1064? Document core locations. | 451.18 | 0 | 0 | 0 | 0 | 10/1/2020 | Pavements
| CA-Q-452 | 452E13061 | 9.5" NON-REINFORCED CONCRETE PAVEMENT, CLASS QC 1P, AS PER PLAN | 80 | Smoothness | Surface variations measured for 1/8 inch in 10 feet or 1/4 inch in 10 feet for ramps? | 451.13 | 0 | 0 | 0 | 0 | 10/1/2020 | Pavements
| CA-Q-452 | 452E13061 | 9.5" NON-REINFORCED CONCRETE PAVEMENT, CLASS QC 1P, AS PER PLAN | 81 | Smoothness | If PN 420 applies has surface profile been measured? | PN420 | 0 | 0 | 0 | 0 | 10/1/2020 | Pavements
| CA-Q-452 | 452E13061 | 9.5" NON-REINFORCED CONCRETE PAVEMENT, CLASS QC 1P, AS PER PLAN | 82 | Smoothness | Has corrective action plan been submitted and approved? Document any repair locations and methods. | 451.13 | 0 | 0 | 0 | 0 | 10/1/2020 | Pavements
| CA-Q-452 | 452E13061 | 9.5" NON-REINFORCED CONCRETE PAVEMENT, CLASS QC 1P, AS PER PLAN | 83 | Opening to Traffic | Has pavement been evaluated for acceptance, (repair plan submitted and approved) if required? | 451.17 | 0 | 0 | 0 | 0 | 10/1/2020 | Pavements
| CA-Q-452 | 452E13061 | 9.5" NON-REINFORCED CONCRETE PAVEMENT, CLASS QC 1P, AS PER PLAN | 84 | Opening to Traffic | Before opening to traffic: 600 psi beam break with 5 day cure? OR 7 days elapsed? Note: Pavement can be opened in 3 days with 600 psi beam break with the use of high early strength concrete | 451.17 | 0 | 0 | 0 | 0 | 10/1/2020 | Pavements
| CA-Q-452 | 452E13061 | 9.5" NON-REINFORCED CONCRETE PAVEMENT, CLASS QC 1P, AS PER PLAN | 85 | Opening to Traffic | Are there any pavement thickness deficiencies? If yes, please document the locations and how they are rectified. | 451.18 | 0 | 0 | 0 | 0 | 10/1/2020 | Pavements
| CA-Q-452 | 452E13061 | 9.5" NON-REINFORCED CONCRETE PAVEMENT, CLASS QC 1P, AS PER PLAN | 86 | Opening to Traffic | Are there any pavement strength deficiencies? If yes, please document the locations and how they are rectified. | 451.18 | 0 | 0 | 0 | 0 | 10/1/2020 | Pavements
| CA-Q-452 | 452E13070 | 9.5" NON-REINFORCED CONCRETE PAVEMENT, CLASS QC 1P WITH QC/QA | 0.3 | General | Does the JMF match the material requirements? Document the approved JMF. | 451.01 | 0 | 0 | 0 | 0 | 10/1/2020 | Pavements
| CA-Q-452 | 452E13070 | 9.5" NON-REINFORCED CONCRETE PAVEMENT, CLASS QC 1P WITH QC/QA | 0.4 | General | If the bid item requires QC/QA concrete has the QC plan been approved? | 451.03 | 0 | 0 | 0 | 0 | 10/1/2020 | Pavements
| CA-Q-452 | 452E13070 | 9.5" NON-REINFORCED CONCRETE PAVEMENT, CLASS QC 1P WITH QC/QA | 0.5 | General | Is QA testing performed per CMS 455? | 451.03 | 0 | 0 | 0 | 0 | 10/1/2020 | Pavements
| CA-Q-452 | 452E13070 | 9.5" NON-REINFORCED CONCRETE PAVEMENT, CLASS QC 1P WITH QC/QA | 0.6 | General | Has the Contractor submitted an acceptable Hiperpav analysis in (.hp3) digital format that does not predict early age cracking? | 451.09 | 0 | 0 | 0 | 0 | 10/1/2020 | Pavements
| CA-Q-452 | 452E13070 | 9.5" NON-REINFORCED CONCRETE PAVEMENT, CLASS QC 1P WITH QC/QA | 0.7 | General | Has the file been checked in Hiperpav per S1033 to ensure that the appropriate project conditions, weather conditions, and strategy are input? | 451.09 | 0 | 0 | 0 | 0 | 10/1/2020 | Pavements
| CA-Q-452 | 452E13070 | 9.5" NON-REINFORCED CONCRETE PAVEMENT, CLASS QC 1P WITH QC/QA | 1 | Equipment | Paving machine is self propelled and has internal vibrators? Roller vibratory screeds are not acceptable for typical placements. Document Equipment. | 451.04 | 0 | 0 | 0 | 0 | 10/1/2020 | Pavements
| CA-Q-452 | 452E13070 | 9.5" NON-REINFORCED CONCRETE PAVEMENT, CLASS QC 1P WITH QC/QA | 2 | Equipment | Paving train is capable of uniformly distributing and consolidating concrete at the delivery rate? | 451.04 | 0 | 0 | 0 | 0 | 10/1/2020 | Pavements
| CA-Q-452 | 452E13070 | 9.5" NON-REINFORCED CONCRETE PAVEMENT, CLASS QC 1P WITH QC/QA | 3 | Fixed Forms | Is the paving equipment capable of operating on the forms without displacement of forms? | 451.04A | 0 | 0 | 0 | 0 | 10/1/2020 | Pavements
| CA-Q-452 | 452E13070 | 9.5" NON-REINFORCED CONCRETE PAVEMENT, CLASS QC 1P WITH QC/QA | 4 | Fixed Forms | Are the forms steel and of depth equal to the specified pavement thickness? Document depth of form. | 451.04A | 0 | 0 | 0 | 0 | 10/1/2020 | Pavements
| CA-Q-452 | 452E13070 | 9.5" NON-REINFORCED CONCRETE PAVEMENT, CLASS QC 1P WITH QC/QA | 5 | Fixed Forms | Are the form sections at least 10 ft. in length without horizontal joints in the height of the form? Built up forms can only be used on small projects < 2000SY. | 451.04A | 0 | 0 | 0 | 0 | 10/1/2020 | Pavements
| CA-Q-452 | 452E13070 | 9.5" NON-REINFORCED CONCRETE PAVEMENT, CLASS QC 1P WITH QC/QA | 6 | Fixed Forms | Are forms clean, straight and oiled prior to each use? | 451.04A | 0 | 0 | 0 | 0 | 10/1/2020 | Pavements
| CA-Q-452 | 452E13070 | 9.5" NON-REINFORCED CONCRETE PAVEMENT, CLASS QC 1P WITH QC/QA | 7 | Fixed Forms | Are forms set to the proper grade and alignment? 1/8 in. in 10 ft. Top face 1/4 in. in 10 ft. Vertical face Document check locations and results. | 451.05 | 0 | 0 | 0 | 0 | 10/1/2020 | Pavements
| CA-Q-452 | 452E13070 | 9.5" NON-REINFORCED CONCRETE PAVEMENT, CLASS QC 1P WITH QC/QA | 8 | Fixed Forms | Are forms placed on uniformly on compacted material? | 451.05 | 0 | 0 | 0 | 0 | 10/1/2020 | Pavements
| CA-Q-452 | 452E13070 | 9.5" NON-REINFORCED CONCRETE PAVEMENT, CLASS QC 1P WITH QC/QA | 9 | Fixed Forms | Are forms securely pinned to the subbase? | 451.04 & 451.06A | 0 | 0 | 0 | 0 | 10/1/2020 | Pavements
| CA-Q-452 | 452E13070 | 9.5" NON-REINFORCED CONCRETE PAVEMENT, CLASS QC 1P WITH QC/QA | 10 | Fixed Forms | Has the subbase been checked for proper cross slope or trimmed with automatic trimmer? | 451.06 A | 0 | 0 | 0 | 0 | 10/1/2020 | Pavements
| CA-Q-452 | 452E13070 | 9.5" NON-REINFORCED CONCRETE PAVEMENT, CLASS QC 1P WITH QC/QA | 11 | Fixed Forms | The removal of forms is not causing any damage to the concrete. | 451.12 | 0 | 0 | 0 | 0 | 10/1/2020 | Pavements
| CA-Q-452 | 452E13070 | 9.5" NON-REINFORCED CONCRETE PAVEMENT, CLASS QC 1P WITH QC/QA | 12 | Slip Form Paving | Are vibrators operating at 7000 to 11,000 impulses per minute and set so they are not making contact with any reinforcing steel or dowels, etc.? | 451.04B | 0 | 0 | 0 | 0 | 10/1/2020 | Pavements
| CA-Q-452 | 452E13070 | 9.5" NON-REINFORCED CONCRETE PAVEMENT, CLASS QC 1P WITH QC/QA | 13 | Slip Form Paving | Do the vibrators start and stop with paver starts and stops? | 451.04B | 0 | 0 | 0 | 0 | 10/1/2020 | Pavements
| CA-Q-452 | 452E13070 | 9.5" NON-REINFORCED CONCRETE PAVEMENT, CLASS QC 1P WITH QC/QA | 14 | Slip Form Paving | Is the paver providing an unsegregated mat with no displacement of coarse aggregate? | 451.04B | 0 | 0 | 0 | 0 | 10/1/2020 | Pavements
| CA-Q-452 | 452E13070 | 9.5" NON-REINFORCED CONCRETE PAVEMENT, CLASS QC 1P WITH QC/QA | 15 | Slip Form Paving | Does the paver have an operating vibration monitoring system? Not required for shoulders, gores or projects less than 10,000SY. | 451.04B | 0 | 0 | 0 | 0 | 10/1/2020 | Pavements
| CA-Q-452 | 452E13070 | 9.5" NON-REINFORCED CONCRETE PAVEMENT, CLASS QC 1P WITH QC/QA | 16 | Slip Form Paving | Has the previous paving days vibration monitoring report been submitted and reviewed for compliance? | 451.04B | 0 | 0 | 0 | 0 | 10/1/2020 | Pavements
| CA-Q-452 | 452E13070 | 9.5" NON-REINFORCED CONCRETE PAVEMENT, CLASS QC 1P WITH QC/QA | 17 | Slip Form Paving | Is the paver accurately controlling the finished grade to the preset grade line? Document locations checked for finished grade. | 451.04B | 0 | 0 | 0 | 0 | 10/1/2020 | Pavements
| CA-Q-452 | 452E13070 | 9.5" NON-REINFORCED CONCRETE PAVEMENT, CLASS QC 1P WITH QC/QA | 18 | Slip Form Paving | Has the subbase been checked for proper cross slope and trimmed with automatic trimmer? | 451.06 B | 0 | 0 | 0 | 0 | 10/1/2020 | Pavements
| CA-Q-452 | 452E13070 | 9.5" NON-REINFORCED CONCRETE PAVEMENT, CLASS QC 1P WITH QC/QA | 19 | Dowels | Proper diameter dowels used? 1 in. dowel for T < 8.5 in. 1.25 in. dowel for 8.5 in. < T ≤10 in. 1.5 in. dowel for T > 10 in. | Table 451.09-1 | 0 | 0 | 0 | 0 | 10/1/2020 | Pavements
| CA-Q-452 | 452E13070 | 9.5" NON-REINFORCED CONCRETE PAVEMENT, CLASS QC 1P WITH QC/QA | 20 | Dowels | Dowels bars and basket assemblies are epoxy coated? | 451.02 / 709.00 / 709.13 | 0 | 0 | 0 | 0 | 10/1/2020 | Pavements
| CA-Q-452 | 452E13070 | 9.5" NON-REINFORCED CONCRETE PAVEMENT, CLASS QC 1P WITH QC/QA | 21 | Dowels | Proper number of dowels and spacing provided? Document number and spacing. | 451.09 B / BP-2.2 | 0 | 0 | 0 | 0 | 10/1/2020 | Pavements
| CA-Q-452 | 452E13070 | 9.5" NON-REINFORCED CONCRETE PAVEMENT, CLASS QC 1P WITH QC/QA | 22 | Dowel Baskets | Dowel baskets anchored to base using approved method? At least 8 pins (½ in. D. x 18 in. long) driven at angle? Power-driven fasteners/pins/clips allowed on concrete or stabilized base. | 451.09 B | 0 | 0 | 0 | 0 | 10/1/2020 | Pavements
| CA-Q-452 | 452E13070 | 9.5" NON-REINFORCED CONCRETE PAVEMENT, CLASS QC 1P WITH QC/QA | 23 | Dowel Baskets | Dowels in baskets are parallel to the subbase? Document check locations and results. | 451.09 B / BP-2.2 | 0 | 0 | 0 | 0 | 10/1/2020 | Pavements
| CA-Q-452 | 452E13070 | 9.5" NON-REINFORCED CONCRETE PAVEMENT, CLASS QC 1P WITH QC/QA | 24 | Dowel Baskets | Dowels in baskets are positioned at mid-slab? Document check locations and results. | 451.09 B / BP-2.2 | 0 | 0 | 0 | 0 | 10/1/2020 | Pavements
| CA-Q-452 | 452E13070 | 9.5" NON-REINFORCED CONCRETE PAVEMENT, CLASS QC 1P WITH QC/QA | 25 | Dowel Baskets | Free end of dowels coated with new light form oil within 2 hours of paving? | 451.09 B | 0 | 0 | 0 | 0 | 10/1/2020 | Pavements
| CA-Q-452 | 452E13070 | 9.5" NON-REINFORCED CONCRETE PAVEMENT, CLASS QC 1P WITH QC/QA | 26 | Dowel Baskets | Shipping wires removed immediately prior to paving? | 451.09 B | 0 | 0 | 0 | 0 | 10/1/2020 | Pavements
| CA-Q-452 | 452E13070 | 9.5" NON-REINFORCED CONCRETE PAVEMENT, CLASS QC 1P WITH QC/QA | 27 | Dowel Baskets | At expansion joints, PFEJ board fits tight, caps installed & dowels oiled? | 451.09 C | 0 | 0 | 0 | 0 | 10/1/2020 | Pavements
| CA-Q-452 | 452E13070 | 9.5" NON-REINFORCED CONCRETE PAVEMENT, CLASS QC 1P WITH QC/QA | 28 | Dowel Baskets | Dowel basket exposure to weather and sunlight limited to 180 days? | 709.13 | 0 | 0 | 0 | 0 | 10/1/2020 | Pavements
| CA-Q-452 | 452E13070 | 9.5" NON-REINFORCED CONCRETE PAVEMENT, CLASS QC 1P WITH QC/QA | 29 | Dowel Bar Inserter | Does the slip form paver with DBI meet project requirements? Document equipment. | 451.09B | 0 | 0 | 0 | 0 | 10/1/2020 | Pavements
| CA-Q-452 | 452E13070 | 9.5" NON-REINFORCED CONCRETE PAVEMENT, CLASS QC 1P WITH QC/QA | 30 | Dowel Bar Inserter | Does the Contractor have a MIT Scan-2 or other approved equipment and trained personnel? Document equipment calibration date and document personnel training. | 451.09B | 0 | 0 | 0 | 0 | 10/1/2020 | Pavements
| CA-Q-452 | 452E13070 | 9.5" NON-REINFORCED CONCRETE PAVEMENT, CLASS QC 1P WITH QC/QA | 31 | Dowel Bar Inserter | Has the Contractor submitted a plan with standard protocol for paving direction, naming conventions, and how exceptions will be handled? | 451.09B | 0 | 0 | 0 | 0 | 10/1/2020 | Pavements
| CA-Q-452 | 452E13070 | 9.5" NON-REINFORCED CONCRETE PAVEMENT, CLASS QC 1P WITH QC/QA | 32 | Dowel Bar Inserter | Has the Contractor provided software to analyze equipment output files? | 451.09B | 0 | 0 | 0 | 0 | 10/1/2020 | Pavements
| CA-Q-452 | 452E13070 | 9.5" NON-REINFORCED CONCRETE PAVEMENT, CLASS QC 1P WITH QC/QA | 33 | Dowel Bar Inserter | Has the Contractor performed an acceptable minimum 500 ft. test section? Each JS < JST 90% meet Acceptance Table 451.09-2 No dowel exceeds rejection tolerances Document test section location and results. | Table 451.09-2,3 | 0 | 0 | 0 | 0 | 10/1/2020 | Pavements
| CA-Q-452 | 452E13070 | 9.5" NON-REINFORCED CONCRETE PAVEMENT, CLASS QC 1P WITH QC/QA | 34 | Dowel Bar Inserter | Has the Contractor measured every 10th joint on the project for compliance? If more than 10% exceed acceptance but are less than rejection increase scanning to every 5th joint. | 451.09B | 0 | 0 | 0 | 0 | 10/1/2020 | Pavements
| CA-Q-452 | 452E13070 | 9.5" NON-REINFORCED CONCRETE PAVEMENT, CLASS QC 1P WITH QC/QA | 35 | Dowel Bar Inserter | Has the Contractor submitted previous day's scan results and are they acceptable? If results are not acceptable additional scanning should be performed and paving may need to cease. | 451.09 | 0 | 0 | 0 | 0 | 10/1/2020 | Pavements
| CA-Q-452 | 452E13070 | 9.5" NON-REINFORCED CONCRETE PAVEMENT, CLASS QC 1P WITH QC/QA | 36 | Dowel Bar Inserter | Do all scanned joints meet acceptance requirement? If no, repairs must be done per the approved corrective action plan. Document locations and repairs. | 451.09B | 0 | 0 | 0 | 0 | 10/1/2020 | Pavements
| CA-Q-452 | 452E13070 | 9.5" NON-REINFORCED CONCRETE PAVEMENT, CLASS QC 1P WITH QC/QA | 37 | Tiebars | Epoxy coated tiebars or epoxy coated hook bolts in longitudinal joints spaced at 30" centers? 6 bars per 15 ft. slab 8 bars per 21 ft. slab | 451.09 A / BP-2.1, Table A | 0 | 0 | 0 | 0 | 10/1/2020 | Pavements
| CA-Q-452 | 452E13070 | 9.5" NON-REINFORCED CONCRETE PAVEMENT, CLASS QC 1P WITH QC/QA | 38 | Tiebars | Tiebars or hook bolts epoxy coated? | 451.02 / 451.09 A / 709.00 | 0 | 0 | 0 | 0 | 10/1/2020 | Pavements
| CA-Q-452 | 452E13070 | 9.5" NON-REINFORCED CONCRETE PAVEMENT, CLASS QC 1P WITH QC/QA | 39 | Tiebars | Tiebars are #5 x 30 in.? | 451.09 A / BP-2.1, Table A | 0 | 0 | 0 | 0 | 10/1/2020 | Pavements
| CA-Q-452 | 452E13070 | 9.5" NON-REINFORCED CONCRETE PAVEMENT, CLASS QC 1P WITH QC/QA | 40 | Tiebars | Hook bolts are 6 in. & 8 in. w/ 2 in. leg, 9/16 in. D. and coupling 1-7/8 in., or wiggle bolt (12 in. x 9/16 in. D.)? | 451.09 A / BP-2.1, Table A | 0 | 0 | 0 | 0 | 10/1/2020 | Pavements
| CA-Q-452 | 452E13070 | 9.5" NON-REINFORCED CONCRETE PAVEMENT, CLASS QC 1P WITH QC/QA | 41 | Tiebars | Tiebars installed by mechanical equipment or secured by chairs? Document installation method. | 451.09 A | 0 | 0 | 0 | 0 | 10/1/2020 | Pavements
| CA-Q-452 | 452E13070 | 9.5" NON-REINFORCED CONCRETE PAVEMENT, CLASS QC 1P WITH QC/QA | 42 | Tiebars | Tiebars being installed at mid-depth at longitudinal joints? | 451.09 A / BP-2.1 | 0 | 0 | 0 | 0 | 10/1/2020 | Pavements
| CA-Q-452 | 452E13070 | 9.5" NON-REINFORCED CONCRETE PAVEMENT, CLASS QC 1P WITH QC/QA | 43 | Tiebars | Tiebars placed minimum distance from centerline of dowel basket (transverse joint)? 15 in. min for 15 ft. slabs 21 in. min for 21 ft. slabs | BP-2.1 | 0 | 0 | 0 | 0 | 10/1/2020 | Pavements
| CA-Q-452 | 452E13070 | 9.5" NON-REINFORCED CONCRETE PAVEMENT, CLASS QC 1P WITH QC/QA | 44 | Concrete Placement | Contractor has a separate spreader in the paving train when width of pavement is ≥ 12-feet and plan qty > 10,000 SY? Spreader may be waived when using slip form paver with dowel bar inserter but concrete must be placed uniformly. | 451.07 | 0 | 0 | 0 | 0 | 10/1/2020 | Pavements
| CA-Q-452 | 452E13070 | 9.5" NON-REINFORCED CONCRETE PAVEMENT, CLASS QC 1P WITH QC/QA | 45 | Concrete Placement | Dowel basket assemblies vibrated by separate internal vibrator? | 451.07 | 0 | 0 | 0 | 0 | 10/1/2020 | Pavements
| CA-Q-452 | 452E13070 | 9.5" NON-REINFORCED CONCRETE PAVEMENT, CLASS QC 1P WITH QC/QA | 46 | Concrete Placement | Have previous pavement placements attained beam breaks of 500 psi AND at least 3 days cure time prior to using for finishing equipment operations? Note: allowance is for finishing equipment only. | 451.07 | 0 | 0 | 0 | 0 | 10/1/2020 | Pavements
| CA-Q-452 | 452E13070 | 9.5" NON-REINFORCED CONCRETE PAVEMENT, CLASS QC 1P WITH QC/QA | 47 | Concrete Placement | Subbase material is not frozen and is free of frost? | 451.07 | 0 | 0 | 0 | 0 | 10/1/2020 | Pavements
| CA-Q-452 | 452E13070 | 9.5" NON-REINFORCED CONCRETE PAVEMENT, CLASS QC 1P WITH QC/QA | 48 | Concrete Placement | Subbase has been thoroughly moistened prior to paving? | 451.07 | 0 | 0 | 0 | 0 | 10/1/2020 | Pavements
| CA-Q-452 | 452E13070 | 9.5" NON-REINFORCED CONCRETE PAVEMENT, CLASS QC 1P WITH QC/QA | 49 | Concrete Placement | When paving on asphalt, the asphalt is coated with curing compound at 1gal/150SF? | 451.07 | 0 | 0 | 0 | 0 | 10/1/2020 | Pavements
| CA-Q-452 | 452E13070 | 9.5" NON-REINFORCED CONCRETE PAVEMENT, CLASS QC 1P WITH QC/QA | 50 | Concrete Placement | Concrete is spread uniformly full width of the pavement? | 451.07 / MOP | 0 | 0 | 0 | 0 | 10/1/2020 | Pavements
| CA-Q-452 | 452E13070 | 9.5" NON-REINFORCED CONCRETE PAVEMENT, CLASS QC 1P WITH QC/QA | 51 | Concrete Placement | Does the Contractor have an approved lighting system if placing after dark? | 451.07 | 0 | 0 | 0 | 0 | 10/1/2020 | Pavements
| CA-Q-452 | 452E13070 | 9.5" NON-REINFORCED CONCRETE PAVEMENT, CLASS QC 1P WITH QC/QA | 52 | Concrete Placement | IF Air Temp ≤ 35° F is Concrete Temp 50 - 80°F? IF Air Temp > 35° F is Concrete Temp < 95°F? Document temps 4 times/day min. | 451.07 | 0 | 0 | 0 | 0 | 10/1/2020 | Pavements
| CA-Q-452 | 452E13070 | 9.5" NON-REINFORCED CONCRETE PAVEMENT, CLASS QC 1P WITH QC/QA | 53 | Concrete Finishing | No water added to the pavement surface? | 451.10 | 0 | 0 | 0 | 0 | 10/1/2020 | Pavements
| CA-Q-452 | 452E13070 | 9.5" NON-REINFORCED CONCRETE PAVEMENT, CLASS QC 1P WITH QC/QA | 54 | Concrete Finishing | Pavement edges are rounded with edging tool (1/8 in. at joints & 1/2 in. outside lane)? | 451.10 / BP-2.1 | 0 | 0 | 0 | 0 | 10/1/2020 | Pavements
| CA-Q-452 | 452E13070 | 9.5" NON-REINFORCED CONCRETE PAVEMENT, CLASS QC 1P WITH QC/QA | 55 | Concrete Finishing | Surface textured with broom finish? | 451.10 | 0 | 0 | 0 | 0 | 10/1/2020 | Pavements
| CA-Q-452 | 452E13070 | 9.5" NON-REINFORCED CONCRETE PAVEMENT, CLASS QC 1P WITH QC/QA | 56 | Concrete Finishing | Surface tined in longitudinal direction & straight? (3/4 in. Spaced, 1/8 in. Deep, 1/8 in. Wide). Transverse tining is only to be used in small areas, shoulders and gores as approved by the Engineer. | 451.10 | 0 | 0 | 0 | 0 | 10/1/2020 | Pavements
| CA-Q-452 | 452E13070 | 9.5" NON-REINFORCED CONCRETE PAVEMENT, CLASS QC 1P WITH QC/QA | 57 | Concrete Finishing | Station numbers impressed in fresh concrete? | 451.10 | 0 | 0 | 0 | 0 | 10/1/2020 | Pavements
| CA-Q-452 | 452E13070 | 9.5" NON-REINFORCED CONCRETE PAVEMENT, CLASS QC 1P WITH QC/QA | 58 | Concrete Curing | Self propelled curing machine with wind protection and shielding used? | 451.11 | 0 | 0 | 0 | 0 | 10/1/2020 | Pavements
| CA-Q-452 | 452E13070 | 9.5" NON-REINFORCED CONCRETE PAVEMENT, CLASS QC 1P WITH QC/QA | 59 | Concrete Curing | Curing compound is white pigmented and properly agitated? | 451.11 / 705.07 / MOP | 0 | 0 | 0 | 0 | 10/1/2020 | Pavements
| CA-Q-452 | 452E13070 | 9.5" NON-REINFORCED CONCRETE PAVEMENT, CLASS QC 1P WITH QC/QA | 60 | Concrete Curing | Curing compound applied uniformly after water sheen has disappeared? | 451.11 | 0 | 0 | 0 | 0 | 10/1/2020 | Pavements
| CA-Q-452 | 452E13070 | 9.5" NON-REINFORCED CONCRETE PAVEMENT, CLASS QC 1P WITH QC/QA | 61 | Concrete Curing | Pavement edges sprayed with curing compound/after form removal (Fixed Form Construction)? | 451.11 | 0 | 0 | 0 | 0 | 10/1/2020 | Pavements
| CA-Q-452 | 452E13070 | 9.5" NON-REINFORCED CONCRETE PAVEMENT, CLASS QC 1P WITH QC/QA | 62 | Concrete Curing | Curing compound rate check? Attach calculation (1gal/150SF min.) | 451.11 | 0 | 0 | 0 | 0 | 10/1/2020 | Pavements
| CA-Q-452 | 452E13070 | 9.5" NON-REINFORCED CONCRETE PAVEMENT, CLASS QC 1P WITH QC/QA | 63 | Concrete Curing | Pavement protected from freezing for seven days or 600 psi beam break? | 451.11 | 0 | 0 | 0 | 0 | 10/1/2020 | Pavements
| CA-Q-452 | 452E13070 | 9.5" NON-REINFORCED CONCRETE PAVEMENT, CLASS QC 1P WITH QC/QA | 64 | Concrete Curing | Pavement cured for seven days before opening to traffic or after 5 days with 600 psi beam break? | 451.17 | 0 | 0 | 0 | 0 | 10/1/2020 | Pavements
| CA-Q-452 | 452E13070 | 9.5" NON-REINFORCED CONCRETE PAVEMENT, CLASS QC 1P WITH QC/QA | 65 | Sawing/Joint Seal | Contractor has a standby saw when cutting contraction joints? | 451.09 D | 0 | 0 | 0 | 0 | 10/1/2020 | Pavements
| CA-Q-452 | 452E13070 | 9.5" NON-REINFORCED CONCRETE PAVEMENT, CLASS QC 1P WITH QC/QA | 66 | Sawing/Joint Seal | Sawing depth checked to assure compliance with the specifications? 1/4 in. ± 1/16 in. x T/4 for T ≤ 10 in. 1/4 in. ± 1/16 in. x T/3 for T > 10 in. Document locations checked and results. | 451.09 D / BP-2.2 | 0 | 0 | 0 | 0 | 10/1/2020 | Pavements
| CA-Q-452 | 452E13070 | 9.5" NON-REINFORCED CONCRETE PAVEMENT, CLASS QC 1P WITH QC/QA | 67 | Sawing/Joint Seal | If using early entry saw: 1/8 in. W x 2-1/4 in. to 2-1/2 in. deep Document locations checked and results. | 451.09 D | 0 | 0 | 0 | 0 | 10/1/2020 | Pavements
| CA-Q-452 | 452E13070 | 9.5" NON-REINFORCED CONCRETE PAVEMENT, CLASS QC 1P WITH QC/QA | 68 | Sawing/Joint Seal | Saw cuts straight and perpendicular to the pavement edge and without damage to the concrete? | 451.09 | 0 | 0 | 0 | 0 | 10/1/2020 | Pavements
| CA-Q-452 | 452E13070 | 9.5" NON-REINFORCED CONCRETE PAVEMENT, CLASS QC 1P WITH QC/QA | 69 | Sawing/Joint Seal | Construction joints are placed at end of each days paving or when paving in suspended for 30 minutes or more? Locate construction joints at contraction joint location or no closer than 10ft to the adjacent contraction joint. Document location. | 451.09 | 0 | 0 | 0 | 0 | 10/1/2020 | Pavements
| CA-Q-452 | 452E13070 | 9.5" NON-REINFORCED CONCRETE PAVEMENT, CLASS QC 1P WITH QC/QA | 70 | Sawing/Joint Seal | Expansion joints provided and sealed before opening to traffic? Use when pressure relief joint not provided at bridge structures or as shown on plans. | 451.09 / 451.16 | 0 | 0 | 0 | 0 | 10/1/2020 | Pavements
| CA-Q-452 | 452E13070 | 9.5" NON-REINFORCED CONCRETE PAVEMENT, CLASS QC 1P WITH QC/QA | 71 | Concrete Testing | Concrete tests are performed at the point of placement? | MOP | 0 | 0 | 0 | 0 | 10/1/2020 | Pavements
| CA-Q-452 | 452E13070 | 9.5" NON-REINFORCED CONCRETE PAVEMENT, CLASS QC 1P WITH QC/QA | 72 | Concrete Testing | Paver train is not resulting in segregation of the mixture or loss of air content? Check air content in front of and behind the paver at the same location and compare at least once per day. Document results. | 451.04A | 0 | 0 | 0 | 0 | 10/1/2020 | Pavements
| CA-Q-452 | 452E13070 | 9.5" NON-REINFORCED CONCRETE PAVEMENT, CLASS QC 1P WITH QC/QA | 74 | Concrete Testing | Contractor Technician testing material per approved QC plan? This is required for concrete with QC/QA. | 455.04 | 0 | 0 | 0 | 0 | 10/1/2020 | Pavements
| CA-Q-452 | 452E13070 | 9.5" NON-REINFORCED CONCRETE PAVEMENT, CLASS QC 1P WITH QC/QA | 75 | Concrete Testing | Inspector running side-by-side Air / Slump testing with technician for at least 10% of the tests? Air Comparison = ± 1% Slump Comparison = ± 1 in. Document results and comparison. | 455.05 | 0 | 0 | 0 | 0 | 10/1/2020 | Pavements
| CA-Q-452 | 452E13070 | 9.5" NON-REINFORCED CONCRETE PAVEMENT, CLASS QC 1P WITH QC/QA | 76 | Concrete Testing | Two concrete test beams made every 7500 square yards? Document beam results and locations. | 451.07 | 0 | 0 | 0 | 0 | 10/1/2020 | Pavements
| CA-Q-452 | 452E13070 | 9.5" NON-REINFORCED CONCRETE PAVEMENT, CLASS QC 1P WITH QC/QA | 77 | Concrete Testing | 10-ft. straight edge being used to check surface trueness after finishing (1/8 in. in 10 feet or 1/4 in. in 10 feet)? | 451.10 | 0 | 0 | 0 | 0 | 10/1/2020 | Pavements
| CA-Q-452 | 452E13070 | 9.5" NON-REINFORCED CONCRETE PAVEMENT, CLASS QC 1P WITH QC/QA | 78 | Concrete Testing | Slip Form Pavement thickness checks made during paving. Thickness cannot vary from typical section by more than 1/4 in. at longitudinal joints and 1/2 in. outside edge. Document check locations and results. | 451.04 B / MOP | 0 | 0 | 0 | 0 | 10/1/2020 | Pavements
| CA-Q-452 | 452E13070 | 9.5" NON-REINFORCED CONCRETE PAVEMENT, CLASS QC 1P WITH QC/QA | 79 | Concrete Testing | Cores taken for pavement area in 2000 SY sublots using Supplement 1064? Document core locations. | 451.18 | 0 | 0 | 0 | 0 | 10/1/2020 | Pavements
| CA-Q-452 | 452E13070 | 9.5" NON-REINFORCED CONCRETE PAVEMENT, CLASS QC 1P WITH QC/QA | 80 | Smoothness | Surface variations measured for 1/8 inch in 10 feet or 1/4 inch in 10 feet for ramps? | 451.13 | 0 | 0 | 0 | 0 | 10/1/2020 | Pavements
| CA-Q-452 | 452E13070 | 9.5" NON-REINFORCED CONCRETE PAVEMENT, CLASS QC 1P WITH QC/QA | 81 | Smoothness | If PN 420 applies has surface profile been measured? | PN420 | 0 | 0 | 0 | 0 | 10/1/2020 | Pavements
| CA-Q-452 | 452E13070 | 9.5" NON-REINFORCED CONCRETE PAVEMENT, CLASS QC 1P WITH QC/QA | 82 | Smoothness | Has corrective action plan been submitted and approved? Document any repair locations and methods. | 451.13 | 0 | 0 | 0 | 0 | 10/1/2020 | Pavements
| CA-Q-452 | 452E13070 | 9.5" NON-REINFORCED CONCRETE PAVEMENT, CLASS QC 1P WITH QC/QA | 83 | Opening to Traffic | Has pavement been evaluated for acceptance, (repair plan submitted and approved) if required? | 451.17 | 0 | 0 | 0 | 0 | 10/1/2020 | Pavements
| CA-Q-452 | 452E13070 | 9.5" NON-REINFORCED CONCRETE PAVEMENT, CLASS QC 1P WITH QC/QA | 84 | Opening to Traffic | Before opening to traffic: 600 psi beam break with 5 day cure? OR 7 days elapsed? Note: Pavement can be opened in 3 days with 600 psi beam break with the use of high early strength concrete | 451.17 | 0 | 0 | 0 | 0 | 10/1/2020 | Pavements
| CA-Q-452 | 452E13070 | 9.5" NON-REINFORCED CONCRETE PAVEMENT, CLASS QC 1P WITH QC/QA | 85 | Opening to Traffic | Are there any pavement thickness deficiencies? If yes, please document the locations and how they are rectified. | 451.18 | 0 | 0 | 0 | 0 | 10/1/2020 | Pavements
| CA-Q-452 | 452E13070 | 9.5" NON-REINFORCED CONCRETE PAVEMENT, CLASS QC 1P WITH QC/QA | 86 | Opening to Traffic | Are there any pavement strength deficiencies? If yes, please document the locations and how they are rectified. | 451.18 | 0 | 0 | 0 | 0 | 10/1/2020 | Pavements
| CA-Q-452 | 452E13071 | 9.5" NON-REINFORCED CONCRETE PAVEMENT, CLASS QC 1P WITH QC/QA, AS PER PLAN | 0.3 | General | Does the JMF match the material requirements? Document the approved JMF. | 451.01 | 0 | 0 | 0 | 0 | 10/1/2020 | Pavements
| CA-Q-452 | 452E13071 | 9.5" NON-REINFORCED CONCRETE PAVEMENT, CLASS QC 1P WITH QC/QA, AS PER PLAN | 0.4 | General | If the bid item requires QC/QA concrete has the QC plan been approved? | 451.03 | 0 | 0 | 0 | 0 | 10/1/2020 | Pavements
| CA-Q-452 | 452E13071 | 9.5" NON-REINFORCED CONCRETE PAVEMENT, CLASS QC 1P WITH QC/QA, AS PER PLAN | 0.5 | General | Is QA testing performed per CMS 455? | 451.03 | 0 | 0 | 0 | 0 | 10/1/2020 | Pavements
| CA-Q-452 | 452E13071 | 9.5" NON-REINFORCED CONCRETE PAVEMENT, CLASS QC 1P WITH QC/QA, AS PER PLAN | 0.6 | General | Has the Contractor submitted an acceptable Hiperpav analysis in (.hp3) digital format that does not predict early age cracking? | 451.09 | 0 | 0 | 0 | 0 | 10/1/2020 | Pavements
| CA-Q-452 | 452E13071 | 9.5" NON-REINFORCED CONCRETE PAVEMENT, CLASS QC 1P WITH QC/QA, AS PER PLAN | 0.7 | General | Has the file been checked in Hiperpav per S1033 to ensure that the appropriate project conditions, weather conditions, and strategy are input? | 451.09 | 0 | 0 | 0 | 0 | 10/1/2020 | Pavements
| CA-Q-452 | 452E13071 | 9.5" NON-REINFORCED CONCRETE PAVEMENT, CLASS QC 1P WITH QC/QA, AS PER PLAN | 1 | Equipment | Paving machine is self propelled and has internal vibrators? Roller vibratory screeds are not acceptable for typical placements. Document Equipment. | 451.04 | 0 | 0 | 0 | 0 | 10/1/2020 | Pavements
| CA-Q-452 | 452E13071 | 9.5" NON-REINFORCED CONCRETE PAVEMENT, CLASS QC 1P WITH QC/QA, AS PER PLAN | 2 | Equipment | Paving train is capable of uniformly distributing and consolidating concrete at the delivery rate? | 451.04 | 0 | 0 | 0 | 0 | 10/1/2020 | Pavements
| CA-Q-452 | 452E13071 | 9.5" NON-REINFORCED CONCRETE PAVEMENT, CLASS QC 1P WITH QC/QA, AS PER PLAN | 3 | Fixed Forms | Is the paving equipment capable of operating on the forms without displacement of forms? | 451.04A | 0 | 0 | 0 | 0 | 10/1/2020 | Pavements
| CA-Q-452 | 452E13071 | 9.5" NON-REINFORCED CONCRETE PAVEMENT, CLASS QC 1P WITH QC/QA, AS PER PLAN | 4 | Fixed Forms | Are the forms steel and of depth equal to the specified pavement thickness? Document depth of form. | 451.04A | 0 | 0 | 0 | 0 | 10/1/2020 | Pavements
| CA-Q-452 | 452E13071 | 9.5" NON-REINFORCED CONCRETE PAVEMENT, CLASS QC 1P WITH QC/QA, AS PER PLAN | 5 | Fixed Forms | Are the form sections at least 10 ft. in length without horizontal joints in the height of the form? Built up forms can only be used on small projects < 2000SY. | 451.04A | 0 | 0 | 0 | 0 | 10/1/2020 | Pavements
| CA-Q-452 | 452E13071 | 9.5" NON-REINFORCED CONCRETE PAVEMENT, CLASS QC 1P WITH QC/QA, AS PER PLAN | 6 | Fixed Forms | Are forms clean, straight and oiled prior to each use? | 451.04A | 0 | 0 | 0 | 0 | 10/1/2020 | Pavements
| CA-Q-452 | 452E13071 | 9.5" NON-REINFORCED CONCRETE PAVEMENT, CLASS QC 1P WITH QC/QA, AS PER PLAN | 7 | Fixed Forms | Are forms set to the proper grade and alignment? 1/8 in. in 10 ft. Top face 1/4 in. in 10 ft. Vertical face Document check locations and results. | 451.05 | 0 | 0 | 0 | 0 | 10/1/2020 | Pavements
| CA-Q-452 | 452E13071 | 9.5" NON-REINFORCED CONCRETE PAVEMENT, CLASS QC 1P WITH QC/QA, AS PER PLAN | 8 | Fixed Forms | Are forms placed on uniformly on compacted material? | 451.05 | 0 | 0 | 0 | 0 | 10/1/2020 | Pavements
| CA-Q-452 | 452E13071 | 9.5" NON-REINFORCED CONCRETE PAVEMENT, CLASS QC 1P WITH QC/QA, AS PER PLAN | 9 | Fixed Forms | Are forms securely pinned to the subbase? | 451.04 & 451.06A | 0 | 0 | 0 | 0 | 10/1/2020 | Pavements
| CA-Q-452 | 452E13071 | 9.5" NON-REINFORCED CONCRETE PAVEMENT, CLASS QC 1P WITH QC/QA, AS PER PLAN | 10 | Fixed Forms | Has the subbase been checked for proper cross slope or trimmed with automatic trimmer? | 451.06 A | 0 | 0 | 0 | 0 | 10/1/2020 | Pavements
| CA-Q-452 | 452E13071 | 9.5" NON-REINFORCED CONCRETE PAVEMENT, CLASS QC 1P WITH QC/QA, AS PER PLAN | 11 | Fixed Forms | The removal of forms is not causing any damage to the concrete. | 451.12 | 0 | 0 | 0 | 0 | 10/1/2020 | Pavements
| CA-Q-452 | 452E13071 | 9.5" NON-REINFORCED CONCRETE PAVEMENT, CLASS QC 1P WITH QC/QA, AS PER PLAN | 12 | Slip Form Paving | Are vibrators operating at 7000 to 11,000 impulses per minute and set so they are not making contact with any reinforcing steel or dowels, etc.? | 451.04B | 0 | 0 | 0 | 0 | 10/1/2020 | Pavements
| CA-Q-452 | 452E13071 | 9.5" NON-REINFORCED CONCRETE PAVEMENT, CLASS QC 1P WITH QC/QA, AS PER PLAN | 13 | Slip Form Paving | Do the vibrators start and stop with paver starts and stops? | 451.04B | 0 | 0 | 0 | 0 | 10/1/2020 | Pavements
| CA-Q-452 | 452E13071 | 9.5" NON-REINFORCED CONCRETE PAVEMENT, CLASS QC 1P WITH QC/QA, AS PER PLAN | 14 | Slip Form Paving | Is the paver providing an unsegregated mat with no displacement of coarse aggregate? | 451.04B | 0 | 0 | 0 | 0 | 10/1/2020 | Pavements
| CA-Q-452 | 452E13071 | 9.5" NON-REINFORCED CONCRETE PAVEMENT, CLASS QC 1P WITH QC/QA, AS PER PLAN | 15 | Slip Form Paving | Does the paver have an operating vibration monitoring system? Not required for shoulders, gores or projects less than 10,000SY. | 451.04B | 0 | 0 | 0 | 0 | 10/1/2020 | Pavements
| CA-Q-452 | 452E13071 | 9.5" NON-REINFORCED CONCRETE PAVEMENT, CLASS QC 1P WITH QC/QA, AS PER PLAN | 16 | Slip Form Paving | Has the previous paving days vibration monitoring report been submitted and reviewed for compliance? | 451.04B | 0 | 0 | 0 | 0 | 10/1/2020 | Pavements
| CA-Q-452 | 452E13071 | 9.5" NON-REINFORCED CONCRETE PAVEMENT, CLASS QC 1P WITH QC/QA, AS PER PLAN | 17 | Slip Form Paving | Is the paver accurately controlling the finished grade to the preset grade line? Document locations checked for finished grade. | 451.04B | 0 | 0 | 0 | 0 | 10/1/2020 | Pavements
| CA-Q-452 | 452E13071 | 9.5" NON-REINFORCED CONCRETE PAVEMENT, CLASS QC 1P WITH QC/QA, AS PER PLAN | 18 | Slip Form Paving | Has the subbase been checked for proper cross slope and trimmed with automatic trimmer? | 451.06 B | 0 | 0 | 0 | 0 | 10/1/2020 | Pavements
| CA-Q-452 | 452E13071 | 9.5" NON-REINFORCED CONCRETE PAVEMENT, CLASS QC 1P WITH QC/QA, AS PER PLAN | 19 | Dowels | Proper diameter dowels used? 1 in. dowel for T < 8.5 in. 1.25 in. dowel for 8.5 in. < T ≤10 in. 1.5 in. dowel for T > 10 in. | Table 451.09-1 | 0 | 0 | 0 | 0 | 10/1/2020 | Pavements
| CA-Q-452 | 452E13071 | 9.5" NON-REINFORCED CONCRETE PAVEMENT, CLASS QC 1P WITH QC/QA, AS PER PLAN | 20 | Dowels | Dowels bars and basket assemblies are epoxy coated? | 451.02 / 709.00 / 709.13 | 0 | 0 | 0 | 0 | 10/1/2020 | Pavements
| CA-Q-452 | 452E13071 | 9.5" NON-REINFORCED CONCRETE PAVEMENT, CLASS QC 1P WITH QC/QA, AS PER PLAN | 21 | Dowels | Proper number of dowels and spacing provided? Document number and spacing. | 451.09 B / BP-2.2 | 0 | 0 | 0 | 0 | 10/1/2020 | Pavements
| CA-Q-452 | 452E13071 | 9.5" NON-REINFORCED CONCRETE PAVEMENT, CLASS QC 1P WITH QC/QA, AS PER PLAN | 22 | Dowel Baskets | Dowel baskets anchored to base using approved method? At least 8 pins (½ in. D. x 18 in. long) driven at angle? Power-driven fasteners/pins/clips allowed on concrete or stabilized base. | 451.09 B | 0 | 0 | 0 | 0 | 10/1/2020 | Pavements
| CA-Q-452 | 452E13071 | 9.5" NON-REINFORCED CONCRETE PAVEMENT, CLASS QC 1P WITH QC/QA, AS PER PLAN | 23 | Dowel Baskets | Dowels in baskets are parallel to the subbase? Document check locations and results. | 451.09 B / BP-2.2 | 0 | 0 | 0 | 0 | 10/1/2020 | Pavements
| CA-Q-452 | 452E13071 | 9.5" NON-REINFORCED CONCRETE PAVEMENT, CLASS QC 1P WITH QC/QA, AS PER PLAN | 24 | Dowel Baskets | Dowels in baskets are positioned at mid-slab? Document check locations and results. | 451.09 B / BP-2.2 | 0 | 0 | 0 | 0 | 10/1/2020 | Pavements
| CA-Q-452 | 452E13071 | 9.5" NON-REINFORCED CONCRETE PAVEMENT, CLASS QC 1P WITH QC/QA, AS PER PLAN | 25 | Dowel Baskets | Free end of dowels coated with new light form oil within 2 hours of paving? | 451.09 B | 0 | 0 | 0 | 0 | 10/1/2020 | Pavements
| CA-Q-452 | 452E13071 | 9.5" NON-REINFORCED CONCRETE PAVEMENT, CLASS QC 1P WITH QC/QA, AS PER PLAN | 26 | Dowel Baskets | Shipping wires removed immediately prior to paving? | 451.09 B | 0 | 0 | 0 | 0 | 10/1/2020 | Pavements
| CA-Q-452 | 452E13071 | 9.5" NON-REINFORCED CONCRETE PAVEMENT, CLASS QC 1P WITH QC/QA, AS PER PLAN | 27 | Dowel Baskets | At expansion joints, PFEJ board fits tight, caps installed & dowels oiled? | 451.09 C | 0 | 0 | 0 | 0 | 10/1/2020 | Pavements
| CA-Q-452 | 452E13071 | 9.5" NON-REINFORCED CONCRETE PAVEMENT, CLASS QC 1P WITH QC/QA, AS PER PLAN | 28 | Dowel Baskets | Dowel basket exposure to weather and sunlight limited to 180 days? | 709.13 | 0 | 0 | 0 | 0 | 10/1/2020 | Pavements
| CA-Q-452 | 452E13071 | 9.5" NON-REINFORCED CONCRETE PAVEMENT, CLASS QC 1P WITH QC/QA, AS PER PLAN | 29 | Dowel Bar Inserter | Does the slip form paver with DBI meet project requirements? Document equipment. | 451.09B | 0 | 0 | 0 | 0 | 10/1/2020 | Pavements
| CA-Q-452 | 452E13071 | 9.5" NON-REINFORCED CONCRETE PAVEMENT, CLASS QC 1P WITH QC/QA, AS PER PLAN | 30 | Dowel Bar Inserter | Does the Contractor have a MIT Scan-2 or other approved equipment and trained personnel? Document equipment calibration date and document personnel training. | 451.09B | 0 | 0 | 0 | 0 | 10/1/2020 | Pavements
| CA-Q-452 | 452E13071 | 9.5" NON-REINFORCED CONCRETE PAVEMENT, CLASS QC 1P WITH QC/QA, AS PER PLAN | 31 | Dowel Bar Inserter | Has the Contractor submitted a plan with standard protocol for paving direction, naming conventions, and how exceptions will be handled? | 451.09B | 0 | 0 | 0 | 0 | 10/1/2020 | Pavements
| CA-Q-452 | 452E13071 | 9.5" NON-REINFORCED CONCRETE PAVEMENT, CLASS QC 1P WITH QC/QA, AS PER PLAN | 32 | Dowel Bar Inserter | Has the Contractor provided software to analyze equipment output files? | 451.09B | 0 | 0 | 0 | 0 | 10/1/2020 | Pavements
| CA-Q-452 | 452E13071 | 9.5" NON-REINFORCED CONCRETE PAVEMENT, CLASS QC 1P WITH QC/QA, AS PER PLAN | 33 | Dowel Bar Inserter | Has the Contractor performed an acceptable minimum 500 ft. test section? Each JS < JST 90% meet Acceptance Table 451.09-2 No dowel exceeds rejection tolerances Document test section location and results. | Table 451.09-2,3 | 0 | 0 | 0 | 0 | 10/1/2020 | Pavements
| CA-Q-452 | 452E13071 | 9.5" NON-REINFORCED CONCRETE PAVEMENT, CLASS QC 1P WITH QC/QA, AS PER PLAN | 34 | Dowel Bar Inserter | Has the Contractor measured every 10th joint on the project for compliance? If more than 10% exceed acceptance but are less than rejection increase scanning to every 5th joint. | 451.09B | 0 | 0 | 0 | 0 | 10/1/2020 | Pavements
| CA-Q-452 | 452E13071 | 9.5" NON-REINFORCED CONCRETE PAVEMENT, CLASS QC 1P WITH QC/QA, AS PER PLAN | 35 | Dowel Bar Inserter | Has the Contractor submitted previous day's scan results and are they acceptable? If results are not acceptable additional scanning should be performed and paving may need to cease. | 451.09 | 0 | 0 | 0 | 0 | 10/1/2020 | Pavements
| CA-Q-452 | 452E13071 | 9.5" NON-REINFORCED CONCRETE PAVEMENT, CLASS QC 1P WITH QC/QA, AS PER PLAN | 36 | Dowel Bar Inserter | Do all scanned joints meet acceptance requirement? If no, repairs must be done per the approved corrective action plan. Document locations and repairs. | 451.09B | 0 | 0 | 0 | 0 | 10/1/2020 | Pavements
| CA-Q-452 | 452E13071 | 9.5" NON-REINFORCED CONCRETE PAVEMENT, CLASS QC 1P WITH QC/QA, AS PER PLAN | 37 | Tiebars | Epoxy coated tiebars or epoxy coated hook bolts in longitudinal joints spaced at 30" centers? 6 bars per 15 ft. slab 8 bars per 21 ft. slab | 451.09 A / BP-2.1, Table A | 0 | 0 | 0 | 0 | 10/1/2020 | Pavements
| CA-Q-452 | 452E13071 | 9.5" NON-REINFORCED CONCRETE PAVEMENT, CLASS QC 1P WITH QC/QA, AS PER PLAN | 38 | Tiebars | Tiebars or hook bolts epoxy coated? | 451.02 / 451.09 A / 709.00 | 0 | 0 | 0 | 0 | 10/1/2020 | Pavements
| CA-Q-452 | 452E13071 | 9.5" NON-REINFORCED CONCRETE PAVEMENT, CLASS QC 1P WITH QC/QA, AS PER PLAN | 39 | Tiebars | Tiebars are #5 x 30 in.? | 451.09 A / BP-2.1, Table A | 0 | 0 | 0 | 0 | 10/1/2020 | Pavements
| CA-Q-452 | 452E13071 | 9.5" NON-REINFORCED CONCRETE PAVEMENT, CLASS QC 1P WITH QC/QA, AS PER PLAN | 40 | Tiebars | Hook bolts are 6 in. & 8 in. w/ 2 in. leg, 9/16 in. D. and coupling 1-7/8 in., or wiggle bolt (12 in. x 9/16 in. D.)? | 451.09 A / BP-2.1, Table A | 0 | 0 | 0 | 0 | 10/1/2020 | Pavements
| CA-Q-452 | 452E13071 | 9.5" NON-REINFORCED CONCRETE PAVEMENT, CLASS QC 1P WITH QC/QA, AS PER PLAN | 41 | Tiebars | Tiebars installed by mechanical equipment or secured by chairs? Document installation method. | 451.09 A | 0 | 0 | 0 | 0 | 10/1/2020 | Pavements
| CA-Q-452 | 452E13071 | 9.5" NON-REINFORCED CONCRETE PAVEMENT, CLASS QC 1P WITH QC/QA, AS PER PLAN | 42 | Tiebars | Tiebars being installed at mid-depth at longitudinal joints? | 451.09 A / BP-2.1 | 0 | 0 | 0 | 0 | 10/1/2020 | Pavements
| CA-Q-452 | 452E13071 | 9.5" NON-REINFORCED CONCRETE PAVEMENT, CLASS QC 1P WITH QC/QA, AS PER PLAN | 43 | Tiebars | Tiebars placed minimum distance from centerline of dowel basket (transverse joint)? 15 in. min for 15 ft. slabs 21 in. min for 21 ft. slabs | BP-2.1 | 0 | 0 | 0 | 0 | 10/1/2020 | Pavements
| CA-Q-452 | 452E13071 | 9.5" NON-REINFORCED CONCRETE PAVEMENT, CLASS QC 1P WITH QC/QA, AS PER PLAN | 44 | Concrete Placement | Contractor has a separate spreader in the paving train when width of pavement is ≥ 12-feet and plan qty > 10,000 SY? Spreader may be waived when using slip form paver with dowel bar inserter but concrete must be placed uniformly. | 451.07 | 0 | 0 | 0 | 0 | 10/1/2020 | Pavements
| CA-Q-452 | 452E13071 | 9.5" NON-REINFORCED CONCRETE PAVEMENT, CLASS QC 1P WITH QC/QA, AS PER PLAN | 45 | Concrete Placement | Dowel basket assemblies vibrated by separate internal vibrator? | 451.07 | 0 | 0 | 0 | 0 | 10/1/2020 | Pavements
| CA-Q-452 | 452E13071 | 9.5" NON-REINFORCED CONCRETE PAVEMENT, CLASS QC 1P WITH QC/QA, AS PER PLAN | 46 | Concrete Placement | Have previous pavement placements attained beam breaks of 500 psi AND at least 3 days cure time prior to using for finishing equipment operations? Note: allowance is for finishing equipment only. | 451.07 | 0 | 0 | 0 | 0 | 10/1/2020 | Pavements
| CA-Q-452 | 452E13071 | 9.5" NON-REINFORCED CONCRETE PAVEMENT, CLASS QC 1P WITH QC/QA, AS PER PLAN | 47 | Concrete Placement | Subbase material is not frozen and is free of frost? | 451.07 | 0 | 0 | 0 | 0 | 10/1/2020 | Pavements
| CA-Q-452 | 452E13071 | 9.5" NON-REINFORCED CONCRETE PAVEMENT, CLASS QC 1P WITH QC/QA, AS PER PLAN | 48 | Concrete Placement | Subbase has been thoroughly moistened prior to paving? | 451.07 | 0 | 0 | 0 | 0 | 10/1/2020 | Pavements
| CA-Q-452 | 452E13071 | 9.5" NON-REINFORCED CONCRETE PAVEMENT, CLASS QC 1P WITH QC/QA, AS PER PLAN | 49 | Concrete Placement | When paving on asphalt, the asphalt is coated with curing compound at 1gal/150SF? | 451.07 | 0 | 0 | 0 | 0 | 10/1/2020 | Pavements
| CA-Q-452 | 452E13071 | 9.5" NON-REINFORCED CONCRETE PAVEMENT, CLASS QC 1P WITH QC/QA, AS PER PLAN | 50 | Concrete Placement | Concrete is spread uniformly full width of the pavement? | 451.07 / MOP | 0 | 0 | 0 | 0 | 10/1/2020 | Pavements
| CA-Q-452 | 452E13071 | 9.5" NON-REINFORCED CONCRETE PAVEMENT, CLASS QC 1P WITH QC/QA, AS PER PLAN | 51 | Concrete Placement | Does the Contractor have an approved lighting system if placing after dark? | 451.07 | 0 | 0 | 0 | 0 | 10/1/2020 | Pavements
| CA-Q-452 | 452E13071 | 9.5" NON-REINFORCED CONCRETE PAVEMENT, CLASS QC 1P WITH QC/QA, AS PER PLAN | 52 | Concrete Placement | IF Air Temp ≤ 35° F is Concrete Temp 50 - 80°F? IF Air Temp > 35° F is Concrete Temp < 95°F? Document temps 4 times/day min. | 451.07 | 0 | 0 | 0 | 0 | 10/1/2020 | Pavements
| CA-Q-452 | 452E13071 | 9.5" NON-REINFORCED CONCRETE PAVEMENT, CLASS QC 1P WITH QC/QA, AS PER PLAN | 53 | Concrete Finishing | No water added to the pavement surface? | 451.10 | 0 | 0 | 0 | 0 | 10/1/2020 | Pavements
| CA-Q-452 | 452E13071 | 9.5" NON-REINFORCED CONCRETE PAVEMENT, CLASS QC 1P WITH QC/QA, AS PER PLAN | 54 | Concrete Finishing | Pavement edges are rounded with edging tool (1/8 in. at joints & 1/2 in. outside lane)? | 451.10 / BP-2.1 | 0 | 0 | 0 | 0 | 10/1/2020 | Pavements
| CA-Q-452 | 452E13071 | 9.5" NON-REINFORCED CONCRETE PAVEMENT, CLASS QC 1P WITH QC/QA, AS PER PLAN | 55 | Concrete Finishing | Surface textured with broom finish? | 451.10 | 0 | 0 | 0 | 0 | 10/1/2020 | Pavements
| CA-Q-452 | 452E13071 | 9.5" NON-REINFORCED CONCRETE PAVEMENT, CLASS QC 1P WITH QC/QA, AS PER PLAN | 56 | Concrete Finishing | Surface tined in longitudinal direction & straight? (3/4 in. Spaced, 1/8 in. Deep, 1/8 in. Wide). Transverse tining is only to be used in small areas, shoulders and gores as approved by the Engineer. | 451.10 | 0 | 0 | 0 | 0 | 10/1/2020 | Pavements
| CA-Q-452 | 452E13071 | 9.5" NON-REINFORCED CONCRETE PAVEMENT, CLASS QC 1P WITH QC/QA, AS PER PLAN | 57 | Concrete Finishing | Station numbers impressed in fresh concrete? | 451.10 | 0 | 0 | 0 | 0 | 10/1/2020 | Pavements
| CA-Q-452 | 452E13071 | 9.5" NON-REINFORCED CONCRETE PAVEMENT, CLASS QC 1P WITH QC/QA, AS PER PLAN | 58 | Concrete Curing | Self propelled curing machine with wind protection and shielding used? | 451.11 | 0 | 0 | 0 | 0 | 10/1/2020 | Pavements
| CA-Q-452 | 452E13071 | 9.5" NON-REINFORCED CONCRETE PAVEMENT, CLASS QC 1P WITH QC/QA, AS PER PLAN | 59 | Concrete Curing | Curing compound is white pigmented and properly agitated? | 451.11 / 705.07 / MOP | 0 | 0 | 0 | 0 | 10/1/2020 | Pavements
| CA-Q-452 | 452E13071 | 9.5" NON-REINFORCED CONCRETE PAVEMENT, CLASS QC 1P WITH QC/QA, AS PER PLAN | 60 | Concrete Curing | Curing compound applied uniformly after water sheen has disappeared? | 451.11 | 0 | 0 | 0 | 0 | 10/1/2020 | Pavements
| CA-Q-452 | 452E13071 | 9.5" NON-REINFORCED CONCRETE PAVEMENT, CLASS QC 1P WITH QC/QA, AS PER PLAN | 61 | Concrete Curing | Pavement edges sprayed with curing compound/after form removal (Fixed Form Construction)? | 451.11 | 0 | 0 | 0 | 0 | 10/1/2020 | Pavements
| CA-Q-452 | 452E13071 | 9.5" NON-REINFORCED CONCRETE PAVEMENT, CLASS QC 1P WITH QC/QA, AS PER PLAN | 62 | Concrete Curing | Curing compound rate check? Attach calculation (1gal/150SF min.) | 451.11 | 0 | 0 | 0 | 0 | 10/1/2020 | Pavements
| CA-Q-452 | 452E13071 | 9.5" NON-REINFORCED CONCRETE PAVEMENT, CLASS QC 1P WITH QC/QA, AS PER PLAN | 63 | Concrete Curing | Pavement protected from freezing for seven days or 600 psi beam break? | 451.11 | 0 | 0 | 0 | 0 | 10/1/2020 | Pavements
| CA-Q-452 | 452E13071 | 9.5" NON-REINFORCED CONCRETE PAVEMENT, CLASS QC 1P WITH QC/QA, AS PER PLAN | 64 | Concrete Curing | Pavement cured for seven days before opening to traffic or after 5 days with 600 psi beam break? | 451.17 | 0 | 0 | 0 | 0 | 10/1/2020 | Pavements
| CA-Q-452 | 452E13071 | 9.5" NON-REINFORCED CONCRETE PAVEMENT, CLASS QC 1P WITH QC/QA, AS PER PLAN | 65 | Sawing/Joint Seal | Contractor has a standby saw when cutting contraction joints? | 451.09 D | 0 | 0 | 0 | 0 | 10/1/2020 | Pavements
| CA-Q-452 | 452E13071 | 9.5" NON-REINFORCED CONCRETE PAVEMENT, CLASS QC 1P WITH QC/QA, AS PER PLAN | 66 | Sawing/Joint Seal | Sawing depth checked to assure compliance with the specifications? 1/4 in. ± 1/16 in. x T/4 for T ≤ 10 in. 1/4 in. ± 1/16 in. x T/3 for T > 10 in. Document locations checked and results. | 451.09 D / BP-2.2 | 0 | 0 | 0 | 0 | 10/1/2020 | Pavements
| CA-Q-452 | 452E13071 | 9.5" NON-REINFORCED CONCRETE PAVEMENT, CLASS QC 1P WITH QC/QA, AS PER PLAN | 67 | Sawing/Joint Seal | If using early entry saw: 1/8 in. W x 2-1/4 in. to 2-1/2 in. deep Document locations checked and results. | 451.09 D | 0 | 0 | 0 | 0 | 10/1/2020 | Pavements
| CA-Q-452 | 452E13071 | 9.5" NON-REINFORCED CONCRETE PAVEMENT, CLASS QC 1P WITH QC/QA, AS PER PLAN | 68 | Sawing/Joint Seal | Saw cuts straight and perpendicular to the pavement edge and without damage to the concrete? | 451.09 | 0 | 0 | 0 | 0 | 10/1/2020 | Pavements
| CA-Q-452 | 452E13071 | 9.5" NON-REINFORCED CONCRETE PAVEMENT, CLASS QC 1P WITH QC/QA, AS PER PLAN | 69 | Sawing/Joint Seal | Construction joints are placed at end of each days paving or when paving in suspended for 30 minutes or more? Locate construction joints at contraction joint location or no closer than 10ft to the adjacent contraction joint. Document location. | 451.09 | 0 | 0 | 0 | 0 | 10/1/2020 | Pavements
| CA-Q-452 | 452E13071 | 9.5" NON-REINFORCED CONCRETE PAVEMENT, CLASS QC 1P WITH QC/QA, AS PER PLAN | 70 | Sawing/Joint Seal | Expansion joints provided and sealed before opening to traffic? Use when pressure relief joint not provided at bridge structures or as shown on plans. | 451.09 / 451.16 | 0 | 0 | 0 | 0 | 10/1/2020 | Pavements
| CA-Q-452 | 452E13071 | 9.5" NON-REINFORCED CONCRETE PAVEMENT, CLASS QC 1P WITH QC/QA, AS PER PLAN | 71 | Concrete Testing | Concrete tests are performed at the point of placement? | MOP | 0 | 0 | 0 | 0 | 10/1/2020 | Pavements
| CA-Q-452 | 452E13071 | 9.5" NON-REINFORCED CONCRETE PAVEMENT, CLASS QC 1P WITH QC/QA, AS PER PLAN | 72 | Concrete Testing | Paver train is not resulting in segregation of the mixture or loss of air content? Check air content in front of and behind the paver at the same location and compare at least once per day. Document results. | 451.04A | 0 | 0 | 0 | 0 | 10/1/2020 | Pavements
| CA-Q-452 | 452E13071 | 9.5" NON-REINFORCED CONCRETE PAVEMENT, CLASS QC 1P WITH QC/QA, AS PER PLAN | 74 | Concrete Testing | Contractor Technician testing material per approved QC plan? This is required for concrete with QC/QA. | 455.04 | 0 | 0 | 0 | 0 | 10/1/2020 | Pavements
| CA-Q-452 | 452E13071 | 9.5" NON-REINFORCED CONCRETE PAVEMENT, CLASS QC 1P WITH QC/QA, AS PER PLAN | 75 | Concrete Testing | Inspector running side-by-side Air / Slump testing with technician for at least 10% of the tests? Air Comparison = ± 1% Slump Comparison = ± 1 in. Document results and comparison. | 455.05 | 0 | 0 | 0 | 0 | 10/1/2020 | Pavements
| CA-Q-452 | 452E13071 | 9.5" NON-REINFORCED CONCRETE PAVEMENT, CLASS QC 1P WITH QC/QA, AS PER PLAN | 76 | Concrete Testing | Two concrete test beams made every 7500 square yards? Document beam results and locations. | 451.07 | 0 | 0 | 0 | 0 | 10/1/2020 | Pavements
| CA-Q-452 | 452E13071 | 9.5" NON-REINFORCED CONCRETE PAVEMENT, CLASS QC 1P WITH QC/QA, AS PER PLAN | 77 | Concrete Testing | 10-ft. straight edge being used to check surface trueness after finishing (1/8 in. in 10 feet or 1/4 in. in 10 feet)? | 451.10 | 0 | 0 | 0 | 0 | 10/1/2020 | Pavements
| CA-Q-452 | 452E13071 | 9.5" NON-REINFORCED CONCRETE PAVEMENT, CLASS QC 1P WITH QC/QA, AS PER PLAN | 78 | Concrete Testing | Slip Form Pavement thickness checks made during paving. Thickness cannot vary from typical section by more than 1/4 in. at longitudinal joints and 1/2 in. outside edge. Document check locations and results. | 451.04 B / MOP | 0 | 0 | 0 | 0 | 10/1/2020 | Pavements
| CA-Q-452 | 452E13071 | 9.5" NON-REINFORCED CONCRETE PAVEMENT, CLASS QC 1P WITH QC/QA, AS PER PLAN | 79 | Concrete Testing | Cores taken for pavement area in 2000 SY sublots using Supplement 1064? Document core locations. | 451.18 | 0 | 0 | 0 | 0 | 10/1/2020 | Pavements
| CA-Q-452 | 452E13071 | 9.5" NON-REINFORCED CONCRETE PAVEMENT, CLASS QC 1P WITH QC/QA, AS PER PLAN | 80 | Smoothness | Surface variations measured for 1/8 inch in 10 feet or 1/4 inch in 10 feet for ramps? | 451.13 | 0 | 0 | 0 | 0 | 10/1/2020 | Pavements
| CA-Q-452 | 452E13071 | 9.5" NON-REINFORCED CONCRETE PAVEMENT, CLASS QC 1P WITH QC/QA, AS PER PLAN | 81 | Smoothness | If PN 420 applies has surface profile been measured? | PN420 | 0 | 0 | 0 | 0 | 10/1/2020 | Pavements
| CA-Q-452 | 452E13071 | 9.5" NON-REINFORCED CONCRETE PAVEMENT, CLASS QC 1P WITH QC/QA, AS PER PLAN | 82 | Smoothness | Has corrective action plan been submitted and approved? Document any repair locations and methods. | 451.13 | 0 | 0 | 0 | 0 | 10/1/2020 | Pavements
| CA-Q-452 | 452E13071 | 9.5" NON-REINFORCED CONCRETE PAVEMENT, CLASS QC 1P WITH QC/QA, AS PER PLAN | 83 | Opening to Traffic | Has pavement been evaluated for acceptance, (repair plan submitted and approved) if required? | 451.17 | 0 | 0 | 0 | 0 | 10/1/2020 | Pavements
| CA-Q-452 | 452E13071 | 9.5" NON-REINFORCED CONCRETE PAVEMENT, CLASS QC 1P WITH QC/QA, AS PER PLAN | 84 | Opening to Traffic | Before opening to traffic: 600 psi beam break with 5 day cure? OR 7 days elapsed? Note: Pavement can be opened in 3 days with 600 psi beam break with the use of high early strength concrete | 451.17 | 0 | 0 | 0 | 0 | 10/1/2020 | Pavements
| CA-Q-452 | 452E13071 | 9.5" NON-REINFORCED CONCRETE PAVEMENT, CLASS QC 1P WITH QC/QA, AS PER PLAN | 85 | Opening to Traffic | Are there any pavement thickness deficiencies? If yes, please document the locations and how they are rectified. | 451.18 | 0 | 0 | 0 | 0 | 10/1/2020 | Pavements
| CA-Q-452 | 452E13071 | 9.5" NON-REINFORCED CONCRETE PAVEMENT, CLASS QC 1P WITH QC/QA, AS PER PLAN | 86 | Opening to Traffic | Are there any pavement strength deficiencies? If yes, please document the locations and how they are rectified. | 451.18 | 0 | 0 | 0 | 0 | 10/1/2020 | Pavements
| CA-Q-452 | 452E14010 | 10" NON-REINFORCED CONCRETE PAVEMENT, CLASS QC 1P | 0.3 | General | Does the JMF match the material requirements? Document the approved JMF. | 451.01 | 0 | 0 | 0 | 0 | 10/1/2020 | Pavements
| CA-Q-452 | 452E14010 | 10" NON-REINFORCED CONCRETE PAVEMENT, CLASS QC 1P | 0.6 | General | Has the Contractor submitted an acceptable Hiperpav analysis in (.hp3) digital format that does not predict early age cracking? | 451.09 | 0 | 0 | 0 | 0 | 10/1/2020 | Pavements
| CA-Q-452 | 452E14010 | 10" NON-REINFORCED CONCRETE PAVEMENT, CLASS QC 1P | 0.7 | General | Has the file been checked in Hiperpav per S1033 to ensure that the appropriate project conditions, weather conditions, and strategy are input? | 451.09 | 0 | 0 | 0 | 0 | 10/1/2020 | Pavements
| CA-Q-452 | 452E14010 | 10" NON-REINFORCED CONCRETE PAVEMENT, CLASS QC 1P | 1 | Equipment | Paving machine is self propelled and has internal vibrators? Roller vibratory screeds are not acceptable for typical placements. Document Equipment. | 451.04 | 0 | 0 | 0 | 0 | 10/1/2020 | Pavements
| CA-Q-452 | 452E14010 | 10" NON-REINFORCED CONCRETE PAVEMENT, CLASS QC 1P | 2 | Equipment | Paving train is capable of uniformly distributing and consolidating concrete at the delivery rate? | 451.04 | 0 | 0 | 0 | 0 | 10/1/2020 | Pavements
| CA-Q-452 | 452E14010 | 10" NON-REINFORCED CONCRETE PAVEMENT, CLASS QC 1P | 3 | Fixed Forms | Is the paving equipment capable of operating on the forms without displacement of forms? | 451.04A | 0 | 0 | 0 | 0 | 10/1/2020 | Pavements
| CA-Q-452 | 452E14010 | 10" NON-REINFORCED CONCRETE PAVEMENT, CLASS QC 1P | 4 | Fixed Forms | Are the forms steel and of depth equal to the specified pavement thickness? Document depth of form. | 451.04A | 0 | 0 | 0 | 0 | 10/1/2020 | Pavements
| CA-Q-452 | 452E14010 | 10" NON-REINFORCED CONCRETE PAVEMENT, CLASS QC 1P | 5 | Fixed Forms | Are the form sections at least 10 ft. in length without horizontal joints in the height of the form? Built up forms can only be used on small projects < 2000SY. | 451.04A | 0 | 0 | 0 | 0 | 10/1/2020 | Pavements
| CA-Q-452 | 452E14010 | 10" NON-REINFORCED CONCRETE PAVEMENT, CLASS QC 1P | 6 | Fixed Forms | Are forms clean, straight and oiled prior to each use? | 451.04A | 0 | 0 | 0 | 0 | 10/1/2020 | Pavements
| CA-Q-452 | 452E14010 | 10" NON-REINFORCED CONCRETE PAVEMENT, CLASS QC 1P | 7 | Fixed Forms | Are forms set to the proper grade and alignment? 1/8 in. in 10 ft. Top face 1/4 in. in 10 ft. Vertical face Document check locations and results. | 451.05 | 0 | 0 | 0 | 0 | 10/1/2020 | Pavements
| CA-Q-452 | 452E14010 | 10" NON-REINFORCED CONCRETE PAVEMENT, CLASS QC 1P | 8 | Fixed Forms | Are forms placed on uniformly on compacted material? | 451.05 | 0 | 0 | 0 | 0 | 10/1/2020 | Pavements
| CA-Q-452 | 452E14010 | 10" NON-REINFORCED CONCRETE PAVEMENT, CLASS QC 1P | 9 | Fixed Forms | Are forms securely pinned to the subbase? | 451.04 & 451.06A | 0 | 0 | 0 | 0 | 10/1/2020 | Pavements
| CA-Q-452 | 452E14010 | 10" NON-REINFORCED CONCRETE PAVEMENT, CLASS QC 1P | 10 | Fixed Forms | Has the subbase been checked for proper cross slope or trimmed with automatic trimmer? | 451.06 A | 0 | 0 | 0 | 0 | 10/1/2020 | Pavements
| CA-Q-452 | 452E14010 | 10" NON-REINFORCED CONCRETE PAVEMENT, CLASS QC 1P | 11 | Fixed Forms | The removal of forms is not causing any damage to the concrete. | 451.12 | 0 | 0 | 0 | 0 | 10/1/2020 | Pavements
| CA-Q-452 | 452E14010 | 10" NON-REINFORCED CONCRETE PAVEMENT, CLASS QC 1P | 12 | Slip Form Paving | Are vibrators operating at 7000 to 11,000 impulses per minute and set so they are not making contact with any reinforcing steel or dowels, etc.? | 451.04B | 0 | 0 | 0 | 0 | 10/1/2020 | Pavements
| CA-Q-452 | 452E14010 | 10" NON-REINFORCED CONCRETE PAVEMENT, CLASS QC 1P | 13 | Slip Form Paving | Do the vibrators start and stop with paver starts and stops? | 451.04B | 0 | 0 | 0 | 0 | 10/1/2020 | Pavements
| CA-Q-452 | 452E14010 | 10" NON-REINFORCED CONCRETE PAVEMENT, CLASS QC 1P | 14 | Slip Form Paving | Is the paver providing an unsegregated mat with no displacement of coarse aggregate? | 451.04B | 0 | 0 | 0 | 0 | 10/1/2020 | Pavements
| CA-Q-452 | 452E14010 | 10" NON-REINFORCED CONCRETE PAVEMENT, CLASS QC 1P | 15 | Slip Form Paving | Does the paver have an operating vibration monitoring system? Not required for shoulders, gores or projects less than 10,000SY. | 451.04B | 0 | 0 | 0 | 0 | 10/1/2020 | Pavements
| CA-Q-452 | 452E14010 | 10" NON-REINFORCED CONCRETE PAVEMENT, CLASS QC 1P | 16 | Slip Form Paving | Has the previous paving days vibration monitoring report been submitted and reviewed for compliance? | 451.04B | 0 | 0 | 0 | 0 | 10/1/2020 | Pavements
| CA-Q-452 | 452E14010 | 10" NON-REINFORCED CONCRETE PAVEMENT, CLASS QC 1P | 17 | Slip Form Paving | Is the paver accurately controlling the finished grade to the preset grade line? Document locations checked for finished grade. | 451.04B | 0 | 0 | 0 | 0 | 10/1/2020 | Pavements
| CA-Q-452 | 452E14010 | 10" NON-REINFORCED CONCRETE PAVEMENT, CLASS QC 1P | 18 | Slip Form Paving | Has the subbase been checked for proper cross slope and trimmed with automatic trimmer? | 451.06 B | 0 | 0 | 0 | 0 | 10/1/2020 | Pavements
| CA-Q-452 | 452E14010 | 10" NON-REINFORCED CONCRETE PAVEMENT, CLASS QC 1P | 19 | Dowels | Proper diameter dowels used? 1 in. dowel for T < 8.5 in. 1.25 in. dowel for 8.5 in. < T ≤10 in. 1.5 in. dowel for T > 10 in. | Table 451.09-1 | 0 | 0 | 0 | 0 | 10/1/2020 | Pavements
| CA-Q-452 | 452E14010 | 10" NON-REINFORCED CONCRETE PAVEMENT, CLASS QC 1P | 20 | Dowels | Dowels bars and basket assemblies are epoxy coated? | 451.02 / 709.00 / 709.13 | 0 | 0 | 0 | 0 | 10/1/2020 | Pavements
| CA-Q-452 | 452E14010 | 10" NON-REINFORCED CONCRETE PAVEMENT, CLASS QC 1P | 21 | Dowels | Proper number of dowels and spacing provided? Document number and spacing. | 451.09 B / BP-2.2 | 0 | 0 | 0 | 0 | 10/1/2020 | Pavements
| CA-Q-452 | 452E14010 | 10" NON-REINFORCED CONCRETE PAVEMENT, CLASS QC 1P | 22 | Dowel Baskets | Dowel baskets anchored to base using approved method? At least 8 pins (½ in. D. x 18 in. long) driven at angle? Power-driven fasteners/pins/clips allowed on concrete or stabilized base. | 451.09 B | 0 | 0 | 0 | 0 | 10/1/2020 | Pavements
| CA-Q-452 | 452E14010 | 10" NON-REINFORCED CONCRETE PAVEMENT, CLASS QC 1P | 23 | Dowel Baskets | Dowels in baskets are parallel to the subbase? Document check locations and results. | 451.09 B / BP-2.2 | 0 | 0 | 0 | 0 | 10/1/2020 | Pavements
| CA-Q-452 | 452E14010 | 10" NON-REINFORCED CONCRETE PAVEMENT, CLASS QC 1P | 24 | Dowel Baskets | Dowels in baskets are positioned at mid-slab? Document check locations and results. | 451.09 B / BP-2.2 | 0 | 0 | 0 | 0 | 10/1/2020 | Pavements
| CA-Q-452 | 452E14010 | 10" NON-REINFORCED CONCRETE PAVEMENT, CLASS QC 1P | 25 | Dowel Baskets | Free end of dowels coated with new light form oil within 2 hours of paving? | 451.09 B | 0 | 0 | 0 | 0 | 10/1/2020 | Pavements
| CA-Q-452 | 452E14010 | 10" NON-REINFORCED CONCRETE PAVEMENT, CLASS QC 1P | 26 | Dowel Baskets | Shipping wires removed immediately prior to paving? | 451.09 B | 0 | 0 | 0 | 0 | 10/1/2020 | Pavements
| CA-Q-452 | 452E14010 | 10" NON-REINFORCED CONCRETE PAVEMENT, CLASS QC 1P | 27 | Dowel Baskets | At expansion joints, PFEJ board fits tight, caps installed & dowels oiled? | 451.09 C | 0 | 0 | 0 | 0 | 10/1/2020 | Pavements
| CA-Q-452 | 452E14010 | 10" NON-REINFORCED CONCRETE PAVEMENT, CLASS QC 1P | 28 | Dowel Baskets | Dowel basket exposure to weather and sunlight limited to 180 days? | 709.13 | 0 | 0 | 0 | 0 | 10/1/2020 | Pavements
| CA-Q-452 | 452E14010 | 10" NON-REINFORCED CONCRETE PAVEMENT, CLASS QC 1P | 29 | Dowel Bar Inserter | Does the slip form paver with DBI meet project requirements? Document equipment. | 451.09B | 0 | 0 | 0 | 0 | 10/1/2020 | Pavements
| CA-Q-452 | 452E14010 | 10" NON-REINFORCED CONCRETE PAVEMENT, CLASS QC 1P | 30 | Dowel Bar Inserter | Does the Contractor have a MIT Scan-2 or other approved equipment and trained personnel? Document equipment calibration date and document personnel training. | 451.09B | 0 | 0 | 0 | 0 | 10/1/2020 | Pavements
| CA-Q-452 | 452E14010 | 10" NON-REINFORCED CONCRETE PAVEMENT, CLASS QC 1P | 31 | Dowel Bar Inserter | Has the Contractor submitted a plan with standard protocol for paving direction, naming conventions, and how exceptions will be handled? | 451.09B | 0 | 0 | 0 | 0 | 10/1/2020 | Pavements
| CA-Q-452 | 452E14010 | 10" NON-REINFORCED CONCRETE PAVEMENT, CLASS QC 1P | 32 | Dowel Bar Inserter | Has the Contractor provided software to analyze equipment output files? | 451.09B | 0 | 0 | 0 | 0 | 10/1/2020 | Pavements
| CA-Q-452 | 452E14010 | 10" NON-REINFORCED CONCRETE PAVEMENT, CLASS QC 1P | 33 | Dowel Bar Inserter | Has the Contractor performed an acceptable minimum 500 ft. test section? Each JS < JST 90% meet Acceptance Table 451.09-2 No dowel exceeds rejection tolerances Document test section location and results. | Table 451.09-2,3 | 0 | 0 | 0 | 0 | 10/1/2020 | Pavements
| CA-Q-452 | 452E14010 | 10" NON-REINFORCED CONCRETE PAVEMENT, CLASS QC 1P | 34 | Dowel Bar Inserter | Has the Contractor measured every 10th joint on the project for compliance? If more than 10% exceed acceptance but are less than rejection increase scanning to every 5th joint. | 451.09B | 0 | 0 | 0 | 0 | 10/1/2020 | Pavements
| CA-Q-452 | 452E14010 | 10" NON-REINFORCED CONCRETE PAVEMENT, CLASS QC 1P | 35 | Dowel Bar Inserter | Has the Contractor submitted previous day's scan results and are they acceptable? If results are not acceptable additional scanning should be performed and paving may need to cease. | 451.09 | 0 | 0 | 0 | 0 | 10/1/2020 | Pavements
| CA-Q-452 | 452E14010 | 10" NON-REINFORCED CONCRETE PAVEMENT, CLASS QC 1P | 36 | Dowel Bar Inserter | Do all scanned joints meet acceptance requirement? If no, repairs must be done per the approved corrective action plan. Document locations and repairs. | 451.09B | 0 | 0 | 0 | 0 | 10/1/2020 | Pavements
| CA-Q-452 | 452E14010 | 10" NON-REINFORCED CONCRETE PAVEMENT, CLASS QC 1P | 37 | Tiebars | Epoxy coated tiebars or epoxy coated hook bolts in longitudinal joints spaced at 30" centers? 6 bars per 15 ft. slab 8 bars per 21 ft. slab | 451.09 A / BP-2.1, Table A | 0 | 0 | 0 | 0 | 10/1/2020 | Pavements
| CA-Q-452 | 452E14010 | 10" NON-REINFORCED CONCRETE PAVEMENT, CLASS QC 1P | 38 | Tiebars | Tiebars or hook bolts epoxy coated? | 451.02 / 451.09 A / 709.00 | 0 | 0 | 0 | 0 | 10/1/2020 | Pavements
| CA-Q-452 | 452E14010 | 10" NON-REINFORCED CONCRETE PAVEMENT, CLASS QC 1P | 39 | Tiebars | Tiebars are #5 x 30 in.? | 451.09 A / BP-2.1, Table A | 0 | 0 | 0 | 0 | 10/1/2020 | Pavements
| CA-Q-452 | 452E14010 | 10" NON-REINFORCED CONCRETE PAVEMENT, CLASS QC 1P | 40 | Tiebars | Hook bolts are 6 in. & 8 in. w/ 2 in. leg, 9/16 in. D. and coupling 1-7/8 in., or wiggle bolt (12 in. x 9/16 in. D.)? | 451.09 A / BP-2.1, Table A | 0 | 0 | 0 | 0 | 10/1/2020 | Pavements
| CA-Q-452 | 452E14010 | 10" NON-REINFORCED CONCRETE PAVEMENT, CLASS QC 1P | 41 | Tiebars | Tiebars installed by mechanical equipment or secured by chairs? Document installation method. | 451.09 A | 0 | 0 | 0 | 0 | 10/1/2020 | Pavements
| CA-Q-452 | 452E14010 | 10" NON-REINFORCED CONCRETE PAVEMENT, CLASS QC 1P | 42 | Tiebars | Tiebars being installed at mid-depth at longitudinal joints? | 451.09 A / BP-2.1 | 0 | 0 | 0 | 0 | 10/1/2020 | Pavements
| CA-Q-452 | 452E14010 | 10" NON-REINFORCED CONCRETE PAVEMENT, CLASS QC 1P | 43 | Tiebars | Tiebars placed minimum distance from centerline of dowel basket (transverse joint)? 15 in. min for 15 ft. slabs 21 in. min for 21 ft. slabs | BP-2.1 | 0 | 0 | 0 | 0 | 10/1/2020 | Pavements
| CA-Q-452 | 452E14010 | 10" NON-REINFORCED CONCRETE PAVEMENT, CLASS QC 1P | 44 | Concrete Placement | Contractor has a separate spreader in the paving train when width of pavement is ≥ 12-feet and plan qty > 10,000 SY? Spreader may be waived when using slip form paver with dowel bar inserter but concrete must be placed uniformly. | 451.07 | 0 | 0 | 0 | 0 | 10/1/2020 | Pavements
| CA-Q-452 | 452E14010 | 10" NON-REINFORCED CONCRETE PAVEMENT, CLASS QC 1P | 45 | Concrete Placement | Dowel basket assemblies vibrated by separate internal vibrator? | 451.07 | 0 | 0 | 0 | 0 | 10/1/2020 | Pavements
| CA-Q-452 | 452E14010 | 10" NON-REINFORCED CONCRETE PAVEMENT, CLASS QC 1P | 46 | Concrete Placement | Have previous pavement placements attained beam breaks of 500 psi AND at least 3 days cure time prior to using for finishing equipment operations? Note: allowance is for finishing equipment only. | 451.07 | 0 | 0 | 0 | 0 | 10/1/2020 | Pavements
| CA-Q-452 | 452E14010 | 10" NON-REINFORCED CONCRETE PAVEMENT, CLASS QC 1P | 47 | Concrete Placement | Subbase material is not frozen and is free of frost? | 451.07 | 0 | 0 | 0 | 0 | 10/1/2020 | Pavements
| CA-Q-452 | 452E14010 | 10" NON-REINFORCED CONCRETE PAVEMENT, CLASS QC 1P | 48 | Concrete Placement | Subbase has been thoroughly moistened prior to paving? | 451.07 | 0 | 0 | 0 | 0 | 10/1/2020 | Pavements
| CA-Q-452 | 452E14010 | 10" NON-REINFORCED CONCRETE PAVEMENT, CLASS QC 1P | 49 | Concrete Placement | When paving on asphalt, the asphalt is coated with curing compound at 1gal/150SF? | 451.07 | 0 | 0 | 0 | 0 | 10/1/2020 | Pavements
| CA-Q-452 | 452E14010 | 10" NON-REINFORCED CONCRETE PAVEMENT, CLASS QC 1P | 50 | Concrete Placement | Concrete is spread uniformly full width of the pavement? | 451.07 / MOP | 0 | 0 | 0 | 0 | 10/1/2020 | Pavements
| CA-Q-452 | 452E14010 | 10" NON-REINFORCED CONCRETE PAVEMENT, CLASS QC 1P | 51 | Concrete Placement | Does the Contractor have an approved lighting system if placing after dark? | 451.07 | 0 | 0 | 0 | 0 | 10/1/2020 | Pavements
| CA-Q-452 | 452E14010 | 10" NON-REINFORCED CONCRETE PAVEMENT, CLASS QC 1P | 52 | Concrete Placement | IF Air Temp ≤ 35° F is Concrete Temp 50 - 80°F? IF Air Temp > 35° F is Concrete Temp < 95°F? Document temps 4 times/day min. | 451.07 | 0 | 0 | 0 | 0 | 10/1/2020 | Pavements
| CA-Q-452 | 452E14010 | 10" NON-REINFORCED CONCRETE PAVEMENT, CLASS QC 1P | 53 | Concrete Finishing | No water added to the pavement surface? | 451.10 | 0 | 0 | 0 | 0 | 10/1/2020 | Pavements
| CA-Q-452 | 452E14010 | 10" NON-REINFORCED CONCRETE PAVEMENT, CLASS QC 1P | 54 | Concrete Finishing | Pavement edges are rounded with edging tool (1/8 in. at joints & 1/2 in. outside lane)? | 451.10 / BP-2.1 | 0 | 0 | 0 | 0 | 10/1/2020 | Pavements
| CA-Q-452 | 452E14010 | 10" NON-REINFORCED CONCRETE PAVEMENT, CLASS QC 1P | 55 | Concrete Finishing | Surface textured with broom finish? | 451.10 | 0 | 0 | 0 | 0 | 10/1/2020 | Pavements
| CA-Q-452 | 452E14010 | 10" NON-REINFORCED CONCRETE PAVEMENT, CLASS QC 1P | 56 | Concrete Finishing | Surface tined in longitudinal direction & straight? (3/4 in. Spaced, 1/8 in. Deep, 1/8 in. Wide). Transverse tining is only to be used in small areas, shoulders and gores as approved by the Engineer. | 451.10 | 0 | 0 | 0 | 0 | 10/1/2020 | Pavements
| CA-Q-452 | 452E14010 | 10" NON-REINFORCED CONCRETE PAVEMENT, CLASS QC 1P | 57 | Concrete Finishing | Station numbers impressed in fresh concrete? | 451.10 | 0 | 0 | 0 | 0 | 10/1/2020 | Pavements
| CA-Q-452 | 452E14010 | 10" NON-REINFORCED CONCRETE PAVEMENT, CLASS QC 1P | 58 | Concrete Curing | Self propelled curing machine with wind protection and shielding used? | 451.11 | 0 | 0 | 0 | 0 | 10/1/2020 | Pavements
| CA-Q-452 | 452E14010 | 10" NON-REINFORCED CONCRETE PAVEMENT, CLASS QC 1P | 59 | Concrete Curing | Curing compound is white pigmented and properly agitated? | 451.11 / 705.07 / MOP | 0 | 0 | 0 | 0 | 10/1/2020 | Pavements
| CA-Q-452 | 452E14010 | 10" NON-REINFORCED CONCRETE PAVEMENT, CLASS QC 1P | 60 | Concrete Curing | Curing compound applied uniformly after water sheen has disappeared? | 451.11 | 0 | 0 | 0 | 0 | 10/1/2020 | Pavements
| CA-Q-452 | 452E14010 | 10" NON-REINFORCED CONCRETE PAVEMENT, CLASS QC 1P | 61 | Concrete Curing | Pavement edges sprayed with curing compound/after form removal (Fixed Form Construction)? | 451.11 | 0 | 0 | 0 | 0 | 10/1/2020 | Pavements
| CA-Q-452 | 452E14010 | 10" NON-REINFORCED CONCRETE PAVEMENT, CLASS QC 1P | 62 | Concrete Curing | Curing compound rate check? Attach calculation (1gal/150SF min.) | 451.11 | 0 | 0 | 0 | 0 | 10/1/2020 | Pavements
| CA-Q-452 | 452E14010 | 10" NON-REINFORCED CONCRETE PAVEMENT, CLASS QC 1P | 63 | Concrete Curing | Pavement protected from freezing for seven days or 600 psi beam break? | 451.11 | 0 | 0 | 0 | 0 | 10/1/2020 | Pavements
| CA-Q-452 | 452E14010 | 10" NON-REINFORCED CONCRETE PAVEMENT, CLASS QC 1P | 64 | Concrete Curing | Pavement cured for seven days before opening to traffic or after 5 days with 600 psi beam break? | 451.17 | 0 | 0 | 0 | 0 | 10/1/2020 | Pavements
| CA-Q-452 | 452E14010 | 10" NON-REINFORCED CONCRETE PAVEMENT, CLASS QC 1P | 65 | Sawing/Joint Seal | Contractor has a standby saw when cutting contraction joints? | 451.09 D | 0 | 0 | 0 | 0 | 10/1/2020 | Pavements
| CA-Q-452 | 452E14010 | 10" NON-REINFORCED CONCRETE PAVEMENT, CLASS QC 1P | 66 | Sawing/Joint Seal | Sawing depth checked to assure compliance with the specifications? 1/4 in. ± 1/16 in. x T/4 for T ≤ 10 in. 1/4 in. ± 1/16 in. x T/3 for T > 10 in. Document locations checked and results. | 451.09 D / BP-2.2 | 0 | 0 | 0 | 0 | 10/1/2020 | Pavements
| CA-Q-452 | 452E14010 | 10" NON-REINFORCED CONCRETE PAVEMENT, CLASS QC 1P | 67 | Sawing/Joint Seal | If using early entry saw: 1/8 in. W x 2-1/4 in. to 2-1/2 in. deep Document locations checked and results. | 451.09 D | 0 | 0 | 0 | 0 | 10/1/2020 | Pavements
| CA-Q-452 | 452E14010 | 10" NON-REINFORCED CONCRETE PAVEMENT, CLASS QC 1P | 68 | Sawing/Joint Seal | Saw cuts straight and perpendicular to the pavement edge and without damage to the concrete? | 451.09 | 0 | 0 | 0 | 0 | 10/1/2020 | Pavements
| CA-Q-452 | 452E14010 | 10" NON-REINFORCED CONCRETE PAVEMENT, CLASS QC 1P | 69 | Sawing/Joint Seal | Construction joints are placed at end of each days paving or when paving in suspended for 30 minutes or more? Locate construction joints at contraction joint location or no closer than 10ft to the adjacent contraction joint. Document location. | 451.09 | 0 | 0 | 0 | 0 | 10/1/2020 | Pavements
| CA-Q-452 | 452E14010 | 10" NON-REINFORCED CONCRETE PAVEMENT, CLASS QC 1P | 70 | Sawing/Joint Seal | Expansion joints provided and sealed before opening to traffic? Use when pressure relief joint not provided at bridge structures or as shown on plans. | 451.09 / 451.16 | 0 | 0 | 0 | 0 | 10/1/2020 | Pavements
| CA-Q-452 | 452E14010 | 10" NON-REINFORCED CONCRETE PAVEMENT, CLASS QC 1P | 71 | Concrete Testing | Concrete tests are performed at the point of placement? | MOP | 0 | 0 | 0 | 0 | 10/1/2020 | Pavements
| CA-Q-452 | 452E14010 | 10" NON-REINFORCED CONCRETE PAVEMENT, CLASS QC 1P | 72 | Concrete Testing | Paver train is not resulting in segregation of the mixture or loss of air content? Check air content in front of and behind the paver at the same location and compare at least once per day. Document results. | 451.04A | 0 | 0 | 0 | 0 | 10/1/2020 | Pavements
| CA-Q-452 | 452E14010 | 10" NON-REINFORCED CONCRETE PAVEMENT, CLASS QC 1P | 73 | Concrete Testing | Air, slump and yield tests recorded every 7500 SY when beams are made? This is required for concrete without QC/QA. Air = 7 ± 2% Slump = 1 to 3 in. Yield = ± 1% | MOP / 499.03 | 0 | 0 | 0 | 0 | 10/1/2020 | Pavements
| CA-Q-452 | 452E14010 | 10" NON-REINFORCED CONCRETE PAVEMENT, CLASS QC 1P | 75 | Concrete Testing | Inspector running side-by-side Air / Slump testing with technician for at least 10% of the tests? Air Comparison = ± 1% Slump Comparison = ± 1 in. Document results and comparison. | 455.05 | 0 | 0 | 0 | 0 | 10/1/2020 | Pavements
| CA-Q-452 | 452E14010 | 10" NON-REINFORCED CONCRETE PAVEMENT, CLASS QC 1P | 76 | Concrete Testing | Two concrete test beams made every 7500 square yards? Document beam results and locations. | 451.07 | 0 | 0 | 0 | 0 | 10/1/2020 | Pavements
| CA-Q-452 | 452E14010 | 10" NON-REINFORCED CONCRETE PAVEMENT, CLASS QC 1P | 77 | Concrete Testing | 10-ft. straight edge being used to check surface trueness after finishing (1/8 in. in 10 feet or 1/4 in. in 10 feet)? | 451.10 | 0 | 0 | 0 | 0 | 10/1/2020 | Pavements
| CA-Q-452 | 452E14010 | 10" NON-REINFORCED CONCRETE PAVEMENT, CLASS QC 1P | 78 | Concrete Testing | Slip Form Pavement thickness checks made during paving. Thickness cannot vary from typical section by more than 1/4 in. at longitudinal joints and 1/2 in. outside edge. Document check locations and results. | 451.04 B / MOP | 0 | 0 | 0 | 0 | 10/1/2020 | Pavements
| CA-Q-452 | 452E14010 | 10" NON-REINFORCED CONCRETE PAVEMENT, CLASS QC 1P | 79 | Concrete Testing | Cores taken for pavement area in 2000 SY sublots using Supplement 1064? Document core locations. | 451.18 | 0 | 0 | 0 | 0 | 10/1/2020 | Pavements
| CA-Q-452 | 452E14010 | 10" NON-REINFORCED CONCRETE PAVEMENT, CLASS QC 1P | 80 | Smoothness | Surface variations measured for 1/8 inch in 10 feet or 1/4 inch in 10 feet for ramps? | 451.13 | 0 | 0 | 0 | 0 | 10/1/2020 | Pavements
| CA-Q-452 | 452E14010 | 10" NON-REINFORCED CONCRETE PAVEMENT, CLASS QC 1P | 81 | Smoothness | If PN 420 applies has surface profile been measured? | PN420 | 0 | 0 | 0 | 0 | 10/1/2020 | Pavements
| CA-Q-452 | 452E14010 | 10" NON-REINFORCED CONCRETE PAVEMENT, CLASS QC 1P | 82 | Smoothness | Has corrective action plan been submitted and approved? Document any repair locations and methods. | 451.13 | 0 | 0 | 0 | 0 | 10/1/2020 | Pavements
| CA-Q-452 | 452E14010 | 10" NON-REINFORCED CONCRETE PAVEMENT, CLASS QC 1P | 83 | Opening to Traffic | Has pavement been evaluated for acceptance, (repair plan submitted and approved) if required? | 451.17 | 0 | 0 | 0 | 0 | 10/1/2020 | Pavements
| CA-Q-452 | 452E14010 | 10" NON-REINFORCED CONCRETE PAVEMENT, CLASS QC 1P | 84 | Opening to Traffic | Before opening to traffic: 600 psi beam break with 5 day cure? OR 7 days elapsed? Note: Pavement can be opened in 3 days with 600 psi beam break with the use of high early strength concrete | 451.17 | 0 | 0 | 0 | 0 | 10/1/2020 | Pavements
| CA-Q-452 | 452E14010 | 10" NON-REINFORCED CONCRETE PAVEMENT, CLASS QC 1P | 85 | Opening to Traffic | Are there any pavement thickness deficiencies? If yes, please document the locations and how they are rectified. | 451.18 | 0 | 0 | 0 | 0 | 10/1/2020 | Pavements
| CA-Q-452 | 452E14010 | 10" NON-REINFORCED CONCRETE PAVEMENT, CLASS QC 1P | 86 | Opening to Traffic | Are there any pavement strength deficiencies? If yes, please document the locations and how they are rectified. | 451.18 | 0 | 0 | 0 | 0 | 10/1/2020 | Pavements
| CA-Q-452 | 452E14011 | 10" NON-REINFORCED CONCRETE PAVEMENT, CLASS QC 1P, AS PER PLAN | 0.3 | General | Does the JMF match the material requirements? Document the approved JMF. | 451.01 | 0 | 0 | 0 | 0 | 10/1/2020 | Pavements
| CA-Q-452 | 452E14011 | 10" NON-REINFORCED CONCRETE PAVEMENT, CLASS QC 1P, AS PER PLAN | 0.6 | General | Has the Contractor submitted an acceptable Hiperpav analysis in (.hp3) digital format that does not predict early age cracking? | 451.09 | 0 | 0 | 0 | 0 | 10/1/2020 | Pavements
| CA-Q-452 | 452E14011 | 10" NON-REINFORCED CONCRETE PAVEMENT, CLASS QC 1P, AS PER PLAN | 0.7 | General | Has the file been checked in Hiperpav per S1033 to ensure that the appropriate project conditions, weather conditions, and strategy are input? | 451.09 | 0 | 0 | 0 | 0 | 10/1/2020 | Pavements
| CA-Q-452 | 452E14011 | 10" NON-REINFORCED CONCRETE PAVEMENT, CLASS QC 1P, AS PER PLAN | 1 | Equipment | Paving machine is self propelled and has internal vibrators? Roller vibratory screeds are not acceptable for typical placements. Document Equipment. | 451.04 | 0 | 0 | 0 | 0 | 10/1/2020 | Pavements
| CA-Q-452 | 452E14011 | 10" NON-REINFORCED CONCRETE PAVEMENT, CLASS QC 1P, AS PER PLAN | 2 | Equipment | Paving train is capable of uniformly distributing and consolidating concrete at the delivery rate? | 451.04 | 0 | 0 | 0 | 0 | 10/1/2020 | Pavements
| CA-Q-452 | 452E14011 | 10" NON-REINFORCED CONCRETE PAVEMENT, CLASS QC 1P, AS PER PLAN | 3 | Fixed Forms | Is the paving equipment capable of operating on the forms without displacement of forms? | 451.04A | 0 | 0 | 0 | 0 | 10/1/2020 | Pavements
| CA-Q-452 | 452E14011 | 10" NON-REINFORCED CONCRETE PAVEMENT, CLASS QC 1P, AS PER PLAN | 4 | Fixed Forms | Are the forms steel and of depth equal to the specified pavement thickness? Document depth of form. | 451.04A | 0 | 0 | 0 | 0 | 10/1/2020 | Pavements
| CA-Q-452 | 452E14011 | 10" NON-REINFORCED CONCRETE PAVEMENT, CLASS QC 1P, AS PER PLAN | 5 | Fixed Forms | Are the form sections at least 10 ft. in length without horizontal joints in the height of the form? Built up forms can only be used on small projects < 2000SY. | 451.04A | 0 | 0 | 0 | 0 | 10/1/2020 | Pavements
| CA-Q-452 | 452E14011 | 10" NON-REINFORCED CONCRETE PAVEMENT, CLASS QC 1P, AS PER PLAN | 6 | Fixed Forms | Are forms clean, straight and oiled prior to each use? | 451.04A | 0 | 0 | 0 | 0 | 10/1/2020 | Pavements
| CA-Q-452 | 452E14011 | 10" NON-REINFORCED CONCRETE PAVEMENT, CLASS QC 1P, AS PER PLAN | 7 | Fixed Forms | Are forms set to the proper grade and alignment? 1/8 in. in 10 ft. Top face 1/4 in. in 10 ft. Vertical face Document check locations and results. | 451.05 | 0 | 0 | 0 | 0 | 10/1/2020 | Pavements
| CA-Q-452 | 452E14011 | 10" NON-REINFORCED CONCRETE PAVEMENT, CLASS QC 1P, AS PER PLAN | 8 | Fixed Forms | Are forms placed on uniformly on compacted material? | 451.05 | 0 | 0 | 0 | 0 | 10/1/2020 | Pavements
| CA-Q-452 | 452E14011 | 10" NON-REINFORCED CONCRETE PAVEMENT, CLASS QC 1P, AS PER PLAN | 9 | Fixed Forms | Are forms securely pinned to the subbase? | 451.04 & 451.06A | 0 | 0 | 0 | 0 | 10/1/2020 | Pavements
| CA-Q-452 | 452E14011 | 10" NON-REINFORCED CONCRETE PAVEMENT, CLASS QC 1P, AS PER PLAN | 10 | Fixed Forms | Has the subbase been checked for proper cross slope or trimmed with automatic trimmer? | 451.06 A | 0 | 0 | 0 | 0 | 10/1/2020 | Pavements
| CA-Q-452 | 452E14011 | 10" NON-REINFORCED CONCRETE PAVEMENT, CLASS QC 1P, AS PER PLAN | 11 | Fixed Forms | The removal of forms is not causing any damage to the concrete. | 451.12 | 0 | 0 | 0 | 0 | 10/1/2020 | Pavements
| CA-Q-452 | 452E14011 | 10" NON-REINFORCED CONCRETE PAVEMENT, CLASS QC 1P, AS PER PLAN | 12 | Slip Form Paving | Are vibrators operating at 7000 to 11,000 impulses per minute and set so they are not making contact with any reinforcing steel or dowels, etc.? | 451.04B | 0 | 0 | 0 | 0 | 10/1/2020 | Pavements
| CA-Q-452 | 452E14011 | 10" NON-REINFORCED CONCRETE PAVEMENT, CLASS QC 1P, AS PER PLAN | 13 | Slip Form Paving | Do the vibrators start and stop with paver starts and stops? | 451.04B | 0 | 0 | 0 | 0 | 10/1/2020 | Pavements
| CA-Q-452 | 452E14011 | 10" NON-REINFORCED CONCRETE PAVEMENT, CLASS QC 1P, AS PER PLAN | 14 | Slip Form Paving | Is the paver providing an unsegregated mat with no displacement of coarse aggregate? | 451.04B | 0 | 0 | 0 | 0 | 10/1/2020 | Pavements
| CA-Q-452 | 452E14011 | 10" NON-REINFORCED CONCRETE PAVEMENT, CLASS QC 1P, AS PER PLAN | 15 | Slip Form Paving | Does the paver have an operating vibration monitoring system? Not required for shoulders, gores or projects less than 10,000SY. | 451.04B | 0 | 0 | 0 | 0 | 10/1/2020 | Pavements
| CA-Q-452 | 452E14011 | 10" NON-REINFORCED CONCRETE PAVEMENT, CLASS QC 1P, AS PER PLAN | 16 | Slip Form Paving | Has the previous paving days vibration monitoring report been submitted and reviewed for compliance? | 451.04B | 0 | 0 | 0 | 0 | 10/1/2020 | Pavements
| CA-Q-452 | 452E14011 | 10" NON-REINFORCED CONCRETE PAVEMENT, CLASS QC 1P, AS PER PLAN | 17 | Slip Form Paving | Is the paver accurately controlling the finished grade to the preset grade line? Document locations checked for finished grade. | 451.04B | 0 | 0 | 0 | 0 | 10/1/2020 | Pavements
| CA-Q-452 | 452E14011 | 10" NON-REINFORCED CONCRETE PAVEMENT, CLASS QC 1P, AS PER PLAN | 18 | Slip Form Paving | Has the subbase been checked for proper cross slope and trimmed with automatic trimmer? | 451.06 B | 0 | 0 | 0 | 0 | 10/1/2020 | Pavements
| CA-Q-452 | 452E14011 | 10" NON-REINFORCED CONCRETE PAVEMENT, CLASS QC 1P, AS PER PLAN | 19 | Dowels | Proper diameter dowels used? 1 in. dowel for T < 8.5 in. 1.25 in. dowel for 8.5 in. < T ≤10 in. 1.5 in. dowel for T > 10 in. | Table 451.09-1 | 0 | 0 | 0 | 0 | 10/1/2020 | Pavements
| CA-Q-452 | 452E14011 | 10" NON-REINFORCED CONCRETE PAVEMENT, CLASS QC 1P, AS PER PLAN | 20 | Dowels | Dowels bars and basket assemblies are epoxy coated? | 451.02 / 709.00 / 709.13 | 0 | 0 | 0 | 0 | 10/1/2020 | Pavements
| CA-Q-452 | 452E14011 | 10" NON-REINFORCED CONCRETE PAVEMENT, CLASS QC 1P, AS PER PLAN | 21 | Dowels | Proper number of dowels and spacing provided? Document number and spacing. | 451.09 B / BP-2.2 | 0 | 0 | 0 | 0 | 10/1/2020 | Pavements
| CA-Q-452 | 452E14011 | 10" NON-REINFORCED CONCRETE PAVEMENT, CLASS QC 1P, AS PER PLAN | 22 | Dowel Baskets | Dowel baskets anchored to base using approved method? At least 8 pins (½ in. D. x 18 in. long) driven at angle? Power-driven fasteners/pins/clips allowed on concrete or stabilized base. | 451.09 B | 0 | 0 | 0 | 0 | 10/1/2020 | Pavements
| CA-Q-452 | 452E14011 | 10" NON-REINFORCED CONCRETE PAVEMENT, CLASS QC 1P, AS PER PLAN | 23 | Dowel Baskets | Dowels in baskets are parallel to the subbase? Document check locations and results. | 451.09 B / BP-2.2 | 0 | 0 | 0 | 0 | 10/1/2020 | Pavements
| CA-Q-452 | 452E14011 | 10" NON-REINFORCED CONCRETE PAVEMENT, CLASS QC 1P, AS PER PLAN | 24 | Dowel Baskets | Dowels in baskets are positioned at mid-slab? Document check locations and results. | 451.09 B / BP-2.2 | 0 | 0 | 0 | 0 | 10/1/2020 | Pavements
| CA-Q-452 | 452E14011 | 10" NON-REINFORCED CONCRETE PAVEMENT, CLASS QC 1P, AS PER PLAN | 25 | Dowel Baskets | Free end of dowels coated with new light form oil within 2 hours of paving? | 451.09 B | 0 | 0 | 0 | 0 | 10/1/2020 | Pavements
| CA-Q-452 | 452E14011 | 10" NON-REINFORCED CONCRETE PAVEMENT, CLASS QC 1P, AS PER PLAN | 26 | Dowel Baskets | Shipping wires removed immediately prior to paving? | 451.09 B | 0 | 0 | 0 | 0 | 10/1/2020 | Pavements
| CA-Q-452 | 452E14011 | 10" NON-REINFORCED CONCRETE PAVEMENT, CLASS QC 1P, AS PER PLAN | 27 | Dowel Baskets | At expansion joints, PFEJ board fits tight, caps installed & dowels oiled? | 451.09 C | 0 | 0 | 0 | 0 | 10/1/2020 | Pavements
| CA-Q-452 | 452E14011 | 10" NON-REINFORCED CONCRETE PAVEMENT, CLASS QC 1P, AS PER PLAN | 28 | Dowel Baskets | Dowel basket exposure to weather and sunlight limited to 180 days? | 709.13 | 0 | 0 | 0 | 0 | 10/1/2020 | Pavements
| CA-Q-452 | 452E14011 | 10" NON-REINFORCED CONCRETE PAVEMENT, CLASS QC 1P, AS PER PLAN | 29 | Dowel Bar Inserter | Does the slip form paver with DBI meet project requirements? Document equipment. | 451.09B | 0 | 0 | 0 | 0 | 10/1/2020 | Pavements
| CA-Q-452 | 452E14011 | 10" NON-REINFORCED CONCRETE PAVEMENT, CLASS QC 1P, AS PER PLAN | 30 | Dowel Bar Inserter | Does the Contractor have a MIT Scan-2 or other approved equipment and trained personnel? Document equipment calibration date and document personnel training. | 451.09B | 0 | 0 | 0 | 0 | 10/1/2020 | Pavements
| CA-Q-452 | 452E14011 | 10" NON-REINFORCED CONCRETE PAVEMENT, CLASS QC 1P, AS PER PLAN | 31 | Dowel Bar Inserter | Has the Contractor submitted a plan with standard protocol for paving direction, naming conventions, and how exceptions will be handled? | 451.09B | 0 | 0 | 0 | 0 | 10/1/2020 | Pavements
| CA-Q-452 | 452E14011 | 10" NON-REINFORCED CONCRETE PAVEMENT, CLASS QC 1P, AS PER PLAN | 32 | Dowel Bar Inserter | Has the Contractor provided software to analyze equipment output files? | 451.09B | 0 | 0 | 0 | 0 | 10/1/2020 | Pavements
| CA-Q-452 | 452E14011 | 10" NON-REINFORCED CONCRETE PAVEMENT, CLASS QC 1P, AS PER PLAN | 33 | Dowel Bar Inserter | Has the Contractor performed an acceptable minimum 500 ft. test section? Each JS < JST 90% meet Acceptance Table 451.09-2 No dowel exceeds rejection tolerances Document test section location and results. | Table 451.09-2,3 | 0 | 0 | 0 | 0 | 10/1/2020 | Pavements
| CA-Q-452 | 452E14011 | 10" NON-REINFORCED CONCRETE PAVEMENT, CLASS QC 1P, AS PER PLAN | 34 | Dowel Bar Inserter | Has the Contractor measured every 10th joint on the project for compliance? If more than 10% exceed acceptance but are less than rejection increase scanning to every 5th joint. | 451.09B | 0 | 0 | 0 | 0 | 10/1/2020 | Pavements
| CA-Q-452 | 452E14011 | 10" NON-REINFORCED CONCRETE PAVEMENT, CLASS QC 1P, AS PER PLAN | 35 | Dowel Bar Inserter | Has the Contractor submitted previous day's scan results and are they acceptable? If results are not acceptable additional scanning should be performed and paving may need to cease. | 451.09 | 0 | 0 | 0 | 0 | 10/1/2020 | Pavements
| CA-Q-452 | 452E14011 | 10" NON-REINFORCED CONCRETE PAVEMENT, CLASS QC 1P, AS PER PLAN | 36 | Dowel Bar Inserter | Do all scanned joints meet acceptance requirement? If no, repairs must be done per the approved corrective action plan. Document locations and repairs. | 451.09B | 0 | 0 | 0 | 0 | 10/1/2020 | Pavements
| CA-Q-452 | 452E14011 | 10" NON-REINFORCED CONCRETE PAVEMENT, CLASS QC 1P, AS PER PLAN | 37 | Tiebars | Epoxy coated tiebars or epoxy coated hook bolts in longitudinal joints spaced at 30" centers? 6 bars per 15 ft. slab 8 bars per 21 ft. slab | 451.09 A / BP-2.1, Table A | 0 | 0 | 0 | 0 | 10/1/2020 | Pavements
| CA-Q-452 | 452E14011 | 10" NON-REINFORCED CONCRETE PAVEMENT, CLASS QC 1P, AS PER PLAN | 38 | Tiebars | Tiebars or hook bolts epoxy coated? | 451.02 / 451.09 A / 709.00 | 0 | 0 | 0 | 0 | 10/1/2020 | Pavements
| CA-Q-452 | 452E14011 | 10" NON-REINFORCED CONCRETE PAVEMENT, CLASS QC 1P, AS PER PLAN | 39 | Tiebars | Tiebars are #5 x 30 in.? | 451.09 A / BP-2.1, Table A | 0 | 0 | 0 | 0 | 10/1/2020 | Pavements
| CA-Q-452 | 452E14011 | 10" NON-REINFORCED CONCRETE PAVEMENT, CLASS QC 1P, AS PER PLAN | 40 | Tiebars | Hook bolts are 6 in. & 8 in. w/ 2 in. leg, 9/16 in. D. and coupling 1-7/8 in., or wiggle bolt (12 in. x 9/16 in. D.)? | 451.09 A / BP-2.1, Table A | 0 | 0 | 0 | 0 | 10/1/2020 | Pavements
| CA-Q-452 | 452E14011 | 10" NON-REINFORCED CONCRETE PAVEMENT, CLASS QC 1P, AS PER PLAN | 41 | Tiebars | Tiebars installed by mechanical equipment or secured by chairs? Document installation method. | 451.09 A | 0 | 0 | 0 | 0 | 10/1/2020 | Pavements
| CA-Q-452 | 452E14011 | 10" NON-REINFORCED CONCRETE PAVEMENT, CLASS QC 1P, AS PER PLAN | 42 | Tiebars | Tiebars being installed at mid-depth at longitudinal joints? | 451.09 A / BP-2.1 | 0 | 0 | 0 | 0 | 10/1/2020 | Pavements
| CA-Q-452 | 452E14011 | 10" NON-REINFORCED CONCRETE PAVEMENT, CLASS QC 1P, AS PER PLAN | 43 | Tiebars | Tiebars placed minimum distance from centerline of dowel basket (transverse joint)? 15 in. min for 15 ft. slabs 21 in. min for 21 ft. slabs | BP-2.1 | 0 | 0 | 0 | 0 | 10/1/2020 | Pavements
| CA-Q-452 | 452E14011 | 10" NON-REINFORCED CONCRETE PAVEMENT, CLASS QC 1P, AS PER PLAN | 44 | Concrete Placement | Contractor has a separate spreader in the paving train when width of pavement is ≥ 12-feet and plan qty > 10,000 SY? Spreader may be waived when using slip form paver with dowel bar inserter but concrete must be placed uniformly. | 451.07 | 0 | 0 | 0 | 0 | 10/1/2020 | Pavements
| CA-Q-452 | 452E14011 | 10" NON-REINFORCED CONCRETE PAVEMENT, CLASS QC 1P, AS PER PLAN | 45 | Concrete Placement | Dowel basket assemblies vibrated by separate internal vibrator? | 451.07 | 0 | 0 | 0 | 0 | 10/1/2020 | Pavements
| CA-Q-452 | 452E14011 | 10" NON-REINFORCED CONCRETE PAVEMENT, CLASS QC 1P, AS PER PLAN | 46 | Concrete Placement | Have previous pavement placements attained beam breaks of 500 psi AND at least 3 days cure time prior to using for finishing equipment operations? Note: allowance is for finishing equipment only. | 451.07 | 0 | 0 | 0 | 0 | 10/1/2020 | Pavements
| CA-Q-452 | 452E14011 | 10" NON-REINFORCED CONCRETE PAVEMENT, CLASS QC 1P, AS PER PLAN | 47 | Concrete Placement | Subbase material is not frozen and is free of frost? | 451.07 | 0 | 0 | 0 | 0 | 10/1/2020 | Pavements
| CA-Q-452 | 452E14011 | 10" NON-REINFORCED CONCRETE PAVEMENT, CLASS QC 1P, AS PER PLAN | 48 | Concrete Placement | Subbase has been thoroughly moistened prior to paving? | 451.07 | 0 | 0 | 0 | 0 | 10/1/2020 | Pavements
| CA-Q-452 | 452E14011 | 10" NON-REINFORCED CONCRETE PAVEMENT, CLASS QC 1P, AS PER PLAN | 49 | Concrete Placement | When paving on asphalt, the asphalt is coated with curing compound at 1gal/150SF? | 451.07 | 0 | 0 | 0 | 0 | 10/1/2020 | Pavements
| CA-Q-452 | 452E14011 | 10" NON-REINFORCED CONCRETE PAVEMENT, CLASS QC 1P, AS PER PLAN | 50 | Concrete Placement | Concrete is spread uniformly full width of the pavement? | 451.07 / MOP | 0 | 0 | 0 | 0 | 10/1/2020 | Pavements
| CA-Q-452 | 452E14011 | 10" NON-REINFORCED CONCRETE PAVEMENT, CLASS QC 1P, AS PER PLAN | 51 | Concrete Placement | Does the Contractor have an approved lighting system if placing after dark? | 451.07 | 0 | 0 | 0 | 0 | 10/1/2020 | Pavements
| CA-Q-452 | 452E14011 | 10" NON-REINFORCED CONCRETE PAVEMENT, CLASS QC 1P, AS PER PLAN | 52 | Concrete Placement | IF Air Temp ≤ 35° F is Concrete Temp 50 - 80°F? IF Air Temp > 35° F is Concrete Temp < 95°F? Document temps 4 times/day min. | 451.07 | 0 | 0 | 0 | 0 | 10/1/2020 | Pavements
| CA-Q-452 | 452E14011 | 10" NON-REINFORCED CONCRETE PAVEMENT, CLASS QC 1P, AS PER PLAN | 53 | Concrete Finishing | No water added to the pavement surface? | 451.10 | 0 | 0 | 0 | 0 | 10/1/2020 | Pavements
| CA-Q-452 | 452E14011 | 10" NON-REINFORCED CONCRETE PAVEMENT, CLASS QC 1P, AS PER PLAN | 54 | Concrete Finishing | Pavement edges are rounded with edging tool (1/8 in. at joints & 1/2 in. outside lane)? | 451.10 / BP-2.1 | 0 | 0 | 0 | 0 | 10/1/2020 | Pavements
| CA-Q-452 | 452E14011 | 10" NON-REINFORCED CONCRETE PAVEMENT, CLASS QC 1P, AS PER PLAN | 55 | Concrete Finishing | Surface textured with broom finish? | 451.10 | 0 | 0 | 0 | 0 | 10/1/2020 | Pavements
| CA-Q-452 | 452E14011 | 10" NON-REINFORCED CONCRETE PAVEMENT, CLASS QC 1P, AS PER PLAN | 56 | Concrete Finishing | Surface tined in longitudinal direction & straight? (3/4 in. Spaced, 1/8 in. Deep, 1/8 in. Wide). Transverse tining is only to be used in small areas, shoulders and gores as approved by the Engineer. | 451.10 | 0 | 0 | 0 | 0 | 10/1/2020 | Pavements
| CA-Q-452 | 452E14011 | 10" NON-REINFORCED CONCRETE PAVEMENT, CLASS QC 1P, AS PER PLAN | 57 | Concrete Finishing | Station numbers impressed in fresh concrete? | 451.10 | 0 | 0 | 0 | 0 | 10/1/2020 | Pavements
| CA-Q-452 | 452E14011 | 10" NON-REINFORCED CONCRETE PAVEMENT, CLASS QC 1P, AS PER PLAN | 58 | Concrete Curing | Self propelled curing machine with wind protection and shielding used? | 451.11 | 0 | 0 | 0 | 0 | 10/1/2020 | Pavements
| CA-Q-452 | 452E14011 | 10" NON-REINFORCED CONCRETE PAVEMENT, CLASS QC 1P, AS PER PLAN | 59 | Concrete Curing | Curing compound is white pigmented and properly agitated? | 451.11 / 705.07 / MOP | 0 | 0 | 0 | 0 | 10/1/2020 | Pavements
| CA-Q-452 | 452E14011 | 10" NON-REINFORCED CONCRETE PAVEMENT, CLASS QC 1P, AS PER PLAN | 60 | Concrete Curing | Curing compound applied uniformly after water sheen has disappeared? | 451.11 | 0 | 0 | 0 | 0 | 10/1/2020 | Pavements
| CA-Q-452 | 452E14011 | 10" NON-REINFORCED CONCRETE PAVEMENT, CLASS QC 1P, AS PER PLAN | 61 | Concrete Curing | Pavement edges sprayed with curing compound/after form removal (Fixed Form Construction)? | 451.11 | 0 | 0 | 0 | 0 | 10/1/2020 | Pavements
| CA-Q-452 | 452E14011 | 10" NON-REINFORCED CONCRETE PAVEMENT, CLASS QC 1P, AS PER PLAN | 62 | Concrete Curing | Curing compound rate check? Attach calculation (1gal/150SF min.) | 451.11 | 0 | 0 | 0 | 0 | 10/1/2020 | Pavements
| CA-Q-452 | 452E14011 | 10" NON-REINFORCED CONCRETE PAVEMENT, CLASS QC 1P, AS PER PLAN | 63 | Concrete Curing | Pavement protected from freezing for seven days or 600 psi beam break? | 451.11 | 0 | 0 | 0 | 0 | 10/1/2020 | Pavements
| CA-Q-452 | 452E14011 | 10" NON-REINFORCED CONCRETE PAVEMENT, CLASS QC 1P, AS PER PLAN | 64 | Concrete Curing | Pavement cured for seven days before opening to traffic or after 5 days with 600 psi beam break? | 451.17 | 0 | 0 | 0 | 0 | 10/1/2020 | Pavements
| CA-Q-452 | 452E14011 | 10" NON-REINFORCED CONCRETE PAVEMENT, CLASS QC 1P, AS PER PLAN | 65 | Sawing/Joint Seal | Contractor has a standby saw when cutting contraction joints? | 451.09 D | 0 | 0 | 0 | 0 | 10/1/2020 | Pavements
| CA-Q-452 | 452E14011 | 10" NON-REINFORCED CONCRETE PAVEMENT, CLASS QC 1P, AS PER PLAN | 66 | Sawing/Joint Seal | Sawing depth checked to assure compliance with the specifications? 1/4 in. ± 1/16 in. x T/4 for T ≤ 10 in. 1/4 in. ± 1/16 in. x T/3 for T > 10 in. Document locations checked and results. | 451.09 D / BP-2.2 | 0 | 0 | 0 | 0 | 10/1/2020 | Pavements
| CA-Q-452 | 452E14011 | 10" NON-REINFORCED CONCRETE PAVEMENT, CLASS QC 1P, AS PER PLAN | 67 | Sawing/Joint Seal | If using early entry saw: 1/8 in. W x 2-1/4 in. to 2-1/2 in. deep Document locations checked and results. | 451.09 D | 0 | 0 | 0 | 0 | 10/1/2020 | Pavements
| CA-Q-452 | 452E14011 | 10" NON-REINFORCED CONCRETE PAVEMENT, CLASS QC 1P, AS PER PLAN | 68 | Sawing/Joint Seal | Saw cuts straight and perpendicular to the pavement edge and without damage to the concrete? | 451.09 | 0 | 0 | 0 | 0 | 10/1/2020 | Pavements
| CA-Q-452 | 452E14011 | 10" NON-REINFORCED CONCRETE PAVEMENT, CLASS QC 1P, AS PER PLAN | 69 | Sawing/Joint Seal | Construction joints are placed at end of each days paving or when paving in suspended for 30 minutes or more? Locate construction joints at contraction joint location or no closer than 10ft to the adjacent contraction joint. Document location. | 451.09 | 0 | 0 | 0 | 0 | 10/1/2020 | Pavements
| CA-Q-452 | 452E14011 | 10" NON-REINFORCED CONCRETE PAVEMENT, CLASS QC 1P, AS PER PLAN | 70 | Sawing/Joint Seal | Expansion joints provided and sealed before opening to traffic? Use when pressure relief joint not provided at bridge structures or as shown on plans. | 451.09 / 451.16 | 0 | 0 | 0 | 0 | 10/1/2020 | Pavements
| CA-Q-452 | 452E14011 | 10" NON-REINFORCED CONCRETE PAVEMENT, CLASS QC 1P, AS PER PLAN | 71 | Concrete Testing | Concrete tests are performed at the point of placement? | MOP | 0 | 0 | 0 | 0 | 10/1/2020 | Pavements
| CA-Q-452 | 452E14011 | 10" NON-REINFORCED CONCRETE PAVEMENT, CLASS QC 1P, AS PER PLAN | 72 | Concrete Testing | Paver train is not resulting in segregation of the mixture or loss of air content? Check air content in front of and behind the paver at the same location and compare at least once per day. Document results. | 451.04A | 0 | 0 | 0 | 0 | 10/1/2020 | Pavements
| CA-Q-452 | 452E14011 | 10" NON-REINFORCED CONCRETE PAVEMENT, CLASS QC 1P, AS PER PLAN | 73 | Concrete Testing | Air, slump and yield tests recorded every 7500 SY when beams are made? This is required for concrete without QC/QA. Air = 7 ± 2% Slump = 1 to 3 in. Yield = ± 1% | MOP / 499.03 | 0 | 0 | 0 | 0 | 10/1/2020 | Pavements
| CA-Q-452 | 452E14011 | 10" NON-REINFORCED CONCRETE PAVEMENT, CLASS QC 1P, AS PER PLAN | 75 | Concrete Testing | Inspector running side-by-side Air / Slump testing with technician for at least 10% of the tests? Air Comparison = ± 1% Slump Comparison = ± 1 in. Document results and comparison. | 455.05 | 0 | 0 | 0 | 0 | 10/1/2020 | Pavements
| CA-Q-452 | 452E14011 | 10" NON-REINFORCED CONCRETE PAVEMENT, CLASS QC 1P, AS PER PLAN | 76 | Concrete Testing | Two concrete test beams made every 7500 square yards? Document beam results and locations. | 451.07 | 0 | 0 | 0 | 0 | 10/1/2020 | Pavements
| CA-Q-452 | 452E14011 | 10" NON-REINFORCED CONCRETE PAVEMENT, CLASS QC 1P, AS PER PLAN | 77 | Concrete Testing | 10-ft. straight edge being used to check surface trueness after finishing (1/8 in. in 10 feet or 1/4 in. in 10 feet)? | 451.10 | 0 | 0 | 0 | 0 | 10/1/2020 | Pavements
| CA-Q-452 | 452E14011 | 10" NON-REINFORCED CONCRETE PAVEMENT, CLASS QC 1P, AS PER PLAN | 78 | Concrete Testing | Slip Form Pavement thickness checks made during paving. Thickness cannot vary from typical section by more than 1/4 in. at longitudinal joints and 1/2 in. outside edge. Document check locations and results. | 451.04 B / MOP | 0 | 0 | 0 | 0 | 10/1/2020 | Pavements
| CA-Q-452 | 452E14011 | 10" NON-REINFORCED CONCRETE PAVEMENT, CLASS QC 1P, AS PER PLAN | 79 | Concrete Testing | Cores taken for pavement area in 2000 SY sublots using Supplement 1064? Document core locations. | 451.18 | 0 | 0 | 0 | 0 | 10/1/2020 | Pavements
| CA-Q-452 | 452E14011 | 10" NON-REINFORCED CONCRETE PAVEMENT, CLASS QC 1P, AS PER PLAN | 80 | Smoothness | Surface variations measured for 1/8 inch in 10 feet or 1/4 inch in 10 feet for ramps? | 451.13 | 0 | 0 | 0 | 0 | 10/1/2020 | Pavements
| CA-Q-452 | 452E14011 | 10" NON-REINFORCED CONCRETE PAVEMENT, CLASS QC 1P, AS PER PLAN | 81 | Smoothness | If PN 420 applies has surface profile been measured? | PN420 | 0 | 0 | 0 | 0 | 10/1/2020 | Pavements
| CA-Q-452 | 452E14011 | 10" NON-REINFORCED CONCRETE PAVEMENT, CLASS QC 1P, AS PER PLAN | 82 | Smoothness | Has corrective action plan been submitted and approved? Document any repair locations and methods. | 451.13 | 0 | 0 | 0 | 0 | 10/1/2020 | Pavements
| CA-Q-452 | 452E14011 | 10" NON-REINFORCED CONCRETE PAVEMENT, CLASS QC 1P, AS PER PLAN | 83 | Opening to Traffic | Has pavement been evaluated for acceptance, (repair plan submitted and approved) if required? | 451.17 | 0 | 0 | 0 | 0 | 10/1/2020 | Pavements
| CA-Q-452 | 452E14011 | 10" NON-REINFORCED CONCRETE PAVEMENT, CLASS QC 1P, AS PER PLAN | 84 | Opening to Traffic | Before opening to traffic: 600 psi beam break with 5 day cure? OR 7 days elapsed? Note: Pavement can be opened in 3 days with 600 psi beam break with the use of high early strength concrete | 451.17 | 0 | 0 | 0 | 0 | 10/1/2020 | Pavements
| CA-Q-452 | 452E14011 | 10" NON-REINFORCED CONCRETE PAVEMENT, CLASS QC 1P, AS PER PLAN | 85 | Opening to Traffic | Are there any pavement thickness deficiencies? If yes, please document the locations and how they are rectified. | 451.18 | 0 | 0 | 0 | 0 | 10/1/2020 | Pavements
| CA-Q-452 | 452E14011 | 10" NON-REINFORCED CONCRETE PAVEMENT, CLASS QC 1P, AS PER PLAN | 86 | Opening to Traffic | Are there any pavement strength deficiencies? If yes, please document the locations and how they are rectified. | 451.18 | 0 | 0 | 0 | 0 | 10/1/2020 | Pavements
| CA-Q-452 | 452E14020 | 10" NON-REINFORCED CONCRETE PAVEMENT, CLASS QC 1P WITH QC/QA | 0.3 | General | Does the JMF match the material requirements? Document the approved JMF. | 451.01 | 0 | 0 | 0 | 0 | 10/1/2020 | Pavements
| CA-Q-452 | 452E14020 | 10" NON-REINFORCED CONCRETE PAVEMENT, CLASS QC 1P WITH QC/QA | 0.4 | General | If the bid item requires QC/QA concrete has the QC plan been approved? | 451.03 | 0 | 0 | 0 | 0 | 10/1/2020 | Pavements
| CA-Q-452 | 452E14020 | 10" NON-REINFORCED CONCRETE PAVEMENT, CLASS QC 1P WITH QC/QA | 0.5 | General | Is QA testing performed per CMS 455? | 451.03 | 0 | 0 | 0 | 0 | 10/1/2020 | Pavements
| CA-Q-452 | 452E14020 | 10" NON-REINFORCED CONCRETE PAVEMENT, CLASS QC 1P WITH QC/QA | 0.6 | General | Has the Contractor submitted an acceptable Hiperpav analysis in (.hp3) digital format that does not predict early age cracking? | 451.09 | 0 | 0 | 0 | 0 | 10/1/2020 | Pavements
| CA-Q-452 | 452E14020 | 10" NON-REINFORCED CONCRETE PAVEMENT, CLASS QC 1P WITH QC/QA | 0.7 | General | Has the file been checked in Hiperpav per S1033 to ensure that the appropriate project conditions, weather conditions, and strategy are input? | 451.09 | 0 | 0 | 0 | 0 | 10/1/2020 | Pavements
| CA-Q-452 | 452E14020 | 10" NON-REINFORCED CONCRETE PAVEMENT, CLASS QC 1P WITH QC/QA | 1 | Equipment | Paving machine is self propelled and has internal vibrators? Roller vibratory screeds are not acceptable for typical placements. Document Equipment. | 451.04 | 0 | 0 | 0 | 0 | 10/1/2020 | Pavements
| CA-Q-452 | 452E14020 | 10" NON-REINFORCED CONCRETE PAVEMENT, CLASS QC 1P WITH QC/QA | 2 | Equipment | Paving train is capable of uniformly distributing and consolidating concrete at the delivery rate? | 451.04 | 0 | 0 | 0 | 0 | 10/1/2020 | Pavements
| CA-Q-452 | 452E14020 | 10" NON-REINFORCED CONCRETE PAVEMENT, CLASS QC 1P WITH QC/QA | 3 | Fixed Forms | Is the paving equipment capable of operating on the forms without displacement of forms? | 451.04A | 0 | 0 | 0 | 0 | 10/1/2020 | Pavements
| CA-Q-452 | 452E14020 | 10" NON-REINFORCED CONCRETE PAVEMENT, CLASS QC 1P WITH QC/QA | 4 | Fixed Forms | Are the forms steel and of depth equal to the specified pavement thickness? Document depth of form. | 451.04A | 0 | 0 | 0 | 0 | 10/1/2020 | Pavements
| CA-Q-452 | 452E14020 | 10" NON-REINFORCED CONCRETE PAVEMENT, CLASS QC 1P WITH QC/QA | 5 | Fixed Forms | Are the form sections at least 10 ft. in length without horizontal joints in the height of the form? Built up forms can only be used on small projects < 2000SY. | 451.04A | 0 | 0 | 0 | 0 | 10/1/2020 | Pavements
| CA-Q-452 | 452E14020 | 10" NON-REINFORCED CONCRETE PAVEMENT, CLASS QC 1P WITH QC/QA | 6 | Fixed Forms | Are forms clean, straight and oiled prior to each use? | 451.04A | 0 | 0 | 0 | 0 | 10/1/2020 | Pavements
| CA-Q-452 | 452E14020 | 10" NON-REINFORCED CONCRETE PAVEMENT, CLASS QC 1P WITH QC/QA | 7 | Fixed Forms | Are forms set to the proper grade and alignment? 1/8 in. in 10 ft. Top face 1/4 in. in 10 ft. Vertical face Document check locations and results. | 451.05 | 0 | 0 | 0 | 0 | 10/1/2020 | Pavements
| CA-Q-452 | 452E14020 | 10" NON-REINFORCED CONCRETE PAVEMENT, CLASS QC 1P WITH QC/QA | 8 | Fixed Forms | Are forms placed on uniformly on compacted material? | 451.05 | 0 | 0 | 0 | 0 | 10/1/2020 | Pavements
| CA-Q-452 | 452E14020 | 10" NON-REINFORCED CONCRETE PAVEMENT, CLASS QC 1P WITH QC/QA | 9 | Fixed Forms | Are forms securely pinned to the subbase? | 451.04 & 451.06A | 0 | 0 | 0 | 0 | 10/1/2020 | Pavements
| CA-Q-452 | 452E14020 | 10" NON-REINFORCED CONCRETE PAVEMENT, CLASS QC 1P WITH QC/QA | 10 | Fixed Forms | Has the subbase been checked for proper cross slope or trimmed with automatic trimmer? | 451.06 A | 0 | 0 | 0 | 0 | 10/1/2020 | Pavements
| CA-Q-452 | 452E14020 | 10" NON-REINFORCED CONCRETE PAVEMENT, CLASS QC 1P WITH QC/QA | 11 | Fixed Forms | The removal of forms is not causing any damage to the concrete. | 451.12 | 0 | 0 | 0 | 0 | 10/1/2020 | Pavements
| CA-Q-452 | 452E14020 | 10" NON-REINFORCED CONCRETE PAVEMENT, CLASS QC 1P WITH QC/QA | 12 | Slip Form Paving | Are vibrators operating at 7000 to 11,000 impulses per minute and set so they are not making contact with any reinforcing steel or dowels, etc.? | 451.04B | 0 | 0 | 0 | 0 | 10/1/2020 | Pavements
| CA-Q-452 | 452E14020 | 10" NON-REINFORCED CONCRETE PAVEMENT, CLASS QC 1P WITH QC/QA | 13 | Slip Form Paving | Do the vibrators start and stop with paver starts and stops? | 451.04B | 0 | 0 | 0 | 0 | 10/1/2020 | Pavements
| CA-Q-452 | 452E14020 | 10" NON-REINFORCED CONCRETE PAVEMENT, CLASS QC 1P WITH QC/QA | 14 | Slip Form Paving | Is the paver providing an unsegregated mat with no displacement of coarse aggregate? | 451.04B | 0 | 0 | 0 | 0 | 10/1/2020 | Pavements
| CA-Q-452 | 452E14020 | 10" NON-REINFORCED CONCRETE PAVEMENT, CLASS QC 1P WITH QC/QA | 15 | Slip Form Paving | Does the paver have an operating vibration monitoring system? Not required for shoulders, gores or projects less than 10,000SY. | 451.04B | 0 | 0 | 0 | 0 | 10/1/2020 | Pavements
| CA-Q-452 | 452E14020 | 10" NON-REINFORCED CONCRETE PAVEMENT, CLASS QC 1P WITH QC/QA | 16 | Slip Form Paving | Has the previous paving days vibration monitoring report been submitted and reviewed for compliance? | 451.04B | 0 | 0 | 0 | 0 | 10/1/2020 | Pavements
| CA-Q-452 | 452E14020 | 10" NON-REINFORCED CONCRETE PAVEMENT, CLASS QC 1P WITH QC/QA | 17 | Slip Form Paving | Is the paver accurately controlling the finished grade to the preset grade line? Document locations checked for finished grade. | 451.04B | 0 | 0 | 0 | 0 | 10/1/2020 | Pavements
| CA-Q-452 | 452E14020 | 10" NON-REINFORCED CONCRETE PAVEMENT, CLASS QC 1P WITH QC/QA | 18 | Slip Form Paving | Has the subbase been checked for proper cross slope and trimmed with automatic trimmer? | 451.06 B | 0 | 0 | 0 | 0 | 10/1/2020 | Pavements
| CA-Q-452 | 452E14020 | 10" NON-REINFORCED CONCRETE PAVEMENT, CLASS QC 1P WITH QC/QA | 19 | Dowels | Proper diameter dowels used? 1 in. dowel for T < 8.5 in. 1.25 in. dowel for 8.5 in. < T ≤10 in. 1.5 in. dowel for T > 10 in. | Table 451.09-1 | 0 | 0 | 0 | 0 | 10/1/2020 | Pavements
| CA-Q-452 | 452E14020 | 10" NON-REINFORCED CONCRETE PAVEMENT, CLASS QC 1P WITH QC/QA | 20 | Dowels | Dowels bars and basket assemblies are epoxy coated? | 451.02 / 709.00 / 709.13 | 0 | 0 | 0 | 0 | 10/1/2020 | Pavements
| CA-Q-452 | 452E14020 | 10" NON-REINFORCED CONCRETE PAVEMENT, CLASS QC 1P WITH QC/QA | 21 | Dowels | Proper number of dowels and spacing provided? Document number and spacing. | 451.09 B / BP-2.2 | 0 | 0 | 0 | 0 | 10/1/2020 | Pavements
| CA-Q-452 | 452E14020 | 10" NON-REINFORCED CONCRETE PAVEMENT, CLASS QC 1P WITH QC/QA | 22 | Dowel Baskets | Dowel baskets anchored to base using approved method? At least 8 pins (½ in. D. x 18 in. long) driven at angle? Power-driven fasteners/pins/clips allowed on concrete or stabilized base. | 451.09 B | 0 | 0 | 0 | 0 | 10/1/2020 | Pavements
| CA-Q-452 | 452E14020 | 10" NON-REINFORCED CONCRETE PAVEMENT, CLASS QC 1P WITH QC/QA | 23 | Dowel Baskets | Dowels in baskets are parallel to the subbase? Document check locations and results. | 451.09 B / BP-2.2 | 0 | 0 | 0 | 0 | 10/1/2020 | Pavements
| CA-Q-452 | 452E14020 | 10" NON-REINFORCED CONCRETE PAVEMENT, CLASS QC 1P WITH QC/QA | 24 | Dowel Baskets | Dowels in baskets are positioned at mid-slab? Document check locations and results. | 451.09 B / BP-2.2 | 0 | 0 | 0 | 0 | 10/1/2020 | Pavements
| CA-Q-452 | 452E14020 | 10" NON-REINFORCED CONCRETE PAVEMENT, CLASS QC 1P WITH QC/QA | 25 | Dowel Baskets | Free end of dowels coated with new light form oil within 2 hours of paving? | 451.09 B | 0 | 0 | 0 | 0 | 10/1/2020 | Pavements
| CA-Q-452 | 452E14020 | 10" NON-REINFORCED CONCRETE PAVEMENT, CLASS QC 1P WITH QC/QA | 26 | Dowel Baskets | Shipping wires removed immediately prior to paving? | 451.09 B | 0 | 0 | 0 | 0 | 10/1/2020 | Pavements
| CA-Q-452 | 452E14020 | 10" NON-REINFORCED CONCRETE PAVEMENT, CLASS QC 1P WITH QC/QA | 27 | Dowel Baskets | At expansion joints, PFEJ board fits tight, caps installed & dowels oiled? | 451.09 C | 0 | 0 | 0 | 0 | 10/1/2020 | Pavements
| CA-Q-452 | 452E14020 | 10" NON-REINFORCED CONCRETE PAVEMENT, CLASS QC 1P WITH QC/QA | 28 | Dowel Baskets | Dowel basket exposure to weather and sunlight limited to 180 days? | 709.13 | 0 | 0 | 0 | 0 | 10/1/2020 | Pavements
| CA-Q-452 | 452E14020 | 10" NON-REINFORCED CONCRETE PAVEMENT, CLASS QC 1P WITH QC/QA | 29 | Dowel Bar Inserter | Does the slip form paver with DBI meet project requirements? Document equipment. | 451.09B | 0 | 0 | 0 | 0 | 10/1/2020 | Pavements
| CA-Q-452 | 452E14020 | 10" NON-REINFORCED CONCRETE PAVEMENT, CLASS QC 1P WITH QC/QA | 30 | Dowel Bar Inserter | Does the Contractor have a MIT Scan-2 or other approved equipment and trained personnel? Document equipment calibration date and document personnel training. | 451.09B | 0 | 0 | 0 | 0 | 10/1/2020 | Pavements
| CA-Q-452 | 452E14020 | 10" NON-REINFORCED CONCRETE PAVEMENT, CLASS QC 1P WITH QC/QA | 31 | Dowel Bar Inserter | Has the Contractor submitted a plan with standard protocol for paving direction, naming conventions, and how exceptions will be handled? | 451.09B | 0 | 0 | 0 | 0 | 10/1/2020 | Pavements
| CA-Q-452 | 452E14020 | 10" NON-REINFORCED CONCRETE PAVEMENT, CLASS QC 1P WITH QC/QA | 32 | Dowel Bar Inserter | Has the Contractor provided software to analyze equipment output files? | 451.09B | 0 | 0 | 0 | 0 | 10/1/2020 | Pavements
| CA-Q-452 | 452E14020 | 10" NON-REINFORCED CONCRETE PAVEMENT, CLASS QC 1P WITH QC/QA | 33 | Dowel Bar Inserter | Has the Contractor performed an acceptable minimum 500 ft. test section? Each JS < JST 90% meet Acceptance Table 451.09-2 No dowel exceeds rejection tolerances Document test section location and results. | Table 451.09-2,3 | 0 | 0 | 0 | 0 | 10/1/2020 | Pavements
| CA-Q-452 | 452E14020 | 10" NON-REINFORCED CONCRETE PAVEMENT, CLASS QC 1P WITH QC/QA | 34 | Dowel Bar Inserter | Has the Contractor measured every 10th joint on the project for compliance? If more than 10% exceed acceptance but are less than rejection increase scanning to every 5th joint. | 451.09B | 0 | 0 | 0 | 0 | 10/1/2020 | Pavements
| CA-Q-452 | 452E14020 | 10" NON-REINFORCED CONCRETE PAVEMENT, CLASS QC 1P WITH QC/QA | 35 | Dowel Bar Inserter | Has the Contractor submitted previous day's scan results and are they acceptable? If results are not acceptable additional scanning should be performed and paving may need to cease. | 451.09 | 0 | 0 | 0 | 0 | 10/1/2020 | Pavements
| CA-Q-452 | 452E14020 | 10" NON-REINFORCED CONCRETE PAVEMENT, CLASS QC 1P WITH QC/QA | 36 | Dowel Bar Inserter | Do all scanned joints meet acceptance requirement? If no, repairs must be done per the approved corrective action plan. Document locations and repairs. | 451.09B | 0 | 0 | 0 | 0 | 10/1/2020 | Pavements
| CA-Q-452 | 452E14020 | 10" NON-REINFORCED CONCRETE PAVEMENT, CLASS QC 1P WITH QC/QA | 37 | Tiebars | Epoxy coated tiebars or epoxy coated hook bolts in longitudinal joints spaced at 30" centers? 6 bars per 15 ft. slab 8 bars per 21 ft. slab | 451.09 A / BP-2.1, Table A | 0 | 0 | 0 | 0 | 10/1/2020 | Pavements
| CA-Q-452 | 452E14020 | 10" NON-REINFORCED CONCRETE PAVEMENT, CLASS QC 1P WITH QC/QA | 38 | Tiebars | Tiebars or hook bolts epoxy coated? | 451.02 / 451.09 A / 709.00 | 0 | 0 | 0 | 0 | 10/1/2020 | Pavements
| CA-Q-452 | 452E14020 | 10" NON-REINFORCED CONCRETE PAVEMENT, CLASS QC 1P WITH QC/QA | 39 | Tiebars | Tiebars are #5 x 30 in.? | 451.09 A / BP-2.1, Table A | 0 | 0 | 0 | 0 | 10/1/2020 | Pavements
| CA-Q-452 | 452E14020 | 10" NON-REINFORCED CONCRETE PAVEMENT, CLASS QC 1P WITH QC/QA | 40 | Tiebars | Hook bolts are 6 in. & 8 in. w/ 2 in. leg, 9/16 in. D. and coupling 1-7/8 in., or wiggle bolt (12 in. x 9/16 in. D.)? | 451.09 A / BP-2.1, Table A | 0 | 0 | 0 | 0 | 10/1/2020 | Pavements
| CA-Q-452 | 452E14020 | 10" NON-REINFORCED CONCRETE PAVEMENT, CLASS QC 1P WITH QC/QA | 41 | Tiebars | Tiebars installed by mechanical equipment or secured by chairs? Document installation method. | 451.09 A | 0 | 0 | 0 | 0 | 10/1/2020 | Pavements
| CA-Q-452 | 452E14020 | 10" NON-REINFORCED CONCRETE PAVEMENT, CLASS QC 1P WITH QC/QA | 42 | Tiebars | Tiebars being installed at mid-depth at longitudinal joints? | 451.09 A / BP-2.1 | 0 | 0 | 0 | 0 | 10/1/2020 | Pavements
| CA-Q-452 | 452E14020 | 10" NON-REINFORCED CONCRETE PAVEMENT, CLASS QC 1P WITH QC/QA | 43 | Tiebars | Tiebars placed minimum distance from centerline of dowel basket (transverse joint)? 15 in. min for 15 ft. slabs 21 in. min for 21 ft. slabs | BP-2.1 | 0 | 0 | 0 | 0 | 10/1/2020 | Pavements
| CA-Q-452 | 452E14020 | 10" NON-REINFORCED CONCRETE PAVEMENT, CLASS QC 1P WITH QC/QA | 44 | Concrete Placement | Contractor has a separate spreader in the paving train when width of pavement is ≥ 12-feet and plan qty > 10,000 SY? Spreader may be waived when using slip form paver with dowel bar inserter but concrete must be placed uniformly. | 451.07 | 0 | 0 | 0 | 0 | 10/1/2020 | Pavements
| CA-Q-452 | 452E14020 | 10" NON-REINFORCED CONCRETE PAVEMENT, CLASS QC 1P WITH QC/QA | 45 | Concrete Placement | Dowel basket assemblies vibrated by separate internal vibrator? | 451.07 | 0 | 0 | 0 | 0 | 10/1/2020 | Pavements
| CA-Q-452 | 452E14020 | 10" NON-REINFORCED CONCRETE PAVEMENT, CLASS QC 1P WITH QC/QA | 46 | Concrete Placement | Have previous pavement placements attained beam breaks of 500 psi AND at least 3 days cure time prior to using for finishing equipment operations? Note: allowance is for finishing equipment only. | 451.07 | 0 | 0 | 0 | 0 | 10/1/2020 | Pavements
| CA-Q-452 | 452E14020 | 10" NON-REINFORCED CONCRETE PAVEMENT, CLASS QC 1P WITH QC/QA | 47 | Concrete Placement | Subbase material is not frozen and is free of frost? | 451.07 | 0 | 0 | 0 | 0 | 10/1/2020 | Pavements
| CA-Q-452 | 452E14020 | 10" NON-REINFORCED CONCRETE PAVEMENT, CLASS QC 1P WITH QC/QA | 48 | Concrete Placement | Subbase has been thoroughly moistened prior to paving? | 451.07 | 0 | 0 | 0 | 0 | 10/1/2020 | Pavements
| CA-Q-452 | 452E14020 | 10" NON-REINFORCED CONCRETE PAVEMENT, CLASS QC 1P WITH QC/QA | 49 | Concrete Placement | When paving on asphalt, the asphalt is coated with curing compound at 1gal/150SF? | 451.07 | 0 | 0 | 0 | 0 | 10/1/2020 | Pavements
| CA-Q-452 | 452E14020 | 10" NON-REINFORCED CONCRETE PAVEMENT, CLASS QC 1P WITH QC/QA | 50 | Concrete Placement | Concrete is spread uniformly full width of the pavement? | 451.07 / MOP | 0 | 0 | 0 | 0 | 10/1/2020 | Pavements
| CA-Q-452 | 452E14020 | 10" NON-REINFORCED CONCRETE PAVEMENT, CLASS QC 1P WITH QC/QA | 51 | Concrete Placement | Does the Contractor have an approved lighting system if placing after dark? | 451.07 | 0 | 0 | 0 | 0 | 10/1/2020 | Pavements
| CA-Q-452 | 452E14020 | 10" NON-REINFORCED CONCRETE PAVEMENT, CLASS QC 1P WITH QC/QA | 52 | Concrete Placement | IF Air Temp ≤ 35° F is Concrete Temp 50 - 80°F? IF Air Temp > 35° F is Concrete Temp < 95°F? Document temps 4 times/day min. | 451.07 | 0 | 0 | 0 | 0 | 10/1/2020 | Pavements
| CA-Q-452 | 452E14020 | 10" NON-REINFORCED CONCRETE PAVEMENT, CLASS QC 1P WITH QC/QA | 53 | Concrete Finishing | No water added to the pavement surface? | 451.10 | 0 | 0 | 0 | 0 | 10/1/2020 | Pavements
| CA-Q-452 | 452E14020 | 10" NON-REINFORCED CONCRETE PAVEMENT, CLASS QC 1P WITH QC/QA | 54 | Concrete Finishing | Pavement edges are rounded with edging tool (1/8 in. at joints & 1/2 in. outside lane)? | 451.10 / BP-2.1 | 0 | 0 | 0 | 0 | 10/1/2020 | Pavements
| CA-Q-452 | 452E14020 | 10" NON-REINFORCED CONCRETE PAVEMENT, CLASS QC 1P WITH QC/QA | 55 | Concrete Finishing | Surface textured with broom finish? | 451.10 | 0 | 0 | 0 | 0 | 10/1/2020 | Pavements
| CA-Q-452 | 452E14020 | 10" NON-REINFORCED CONCRETE PAVEMENT, CLASS QC 1P WITH QC/QA | 56 | Concrete Finishing | Surface tined in longitudinal direction & straight? (3/4 in. Spaced, 1/8 in. Deep, 1/8 in. Wide). Transverse tining is only to be used in small areas, shoulders and gores as approved by the Engineer. | 451.10 | 0 | 0 | 0 | 0 | 10/1/2020 | Pavements
| CA-Q-452 | 452E14020 | 10" NON-REINFORCED CONCRETE PAVEMENT, CLASS QC 1P WITH QC/QA | 57 | Concrete Finishing | Station numbers impressed in fresh concrete? | 451.10 | 0 | 0 | 0 | 0 | 10/1/2020 | Pavements
| CA-Q-452 | 452E14020 | 10" NON-REINFORCED CONCRETE PAVEMENT, CLASS QC 1P WITH QC/QA | 58 | Concrete Curing | Self propelled curing machine with wind protection and shielding used? | 451.11 | 0 | 0 | 0 | 0 | 10/1/2020 | Pavements
| CA-Q-452 | 452E14020 | 10" NON-REINFORCED CONCRETE PAVEMENT, CLASS QC 1P WITH QC/QA | 59 | Concrete Curing | Curing compound is white pigmented and properly agitated? | 451.11 / 705.07 / MOP | 0 | 0 | 0 | 0 | 10/1/2020 | Pavements
| CA-Q-452 | 452E14020 | 10" NON-REINFORCED CONCRETE PAVEMENT, CLASS QC 1P WITH QC/QA | 60 | Concrete Curing | Curing compound applied uniformly after water sheen has disappeared? | 451.11 | 0 | 0 | 0 | 0 | 10/1/2020 | Pavements
| CA-Q-452 | 452E14020 | 10" NON-REINFORCED CONCRETE PAVEMENT, CLASS QC 1P WITH QC/QA | 61 | Concrete Curing | Pavement edges sprayed with curing compound/after form removal (Fixed Form Construction)? | 451.11 | 0 | 0 | 0 | 0 | 10/1/2020 | Pavements
| CA-Q-452 | 452E14020 | 10" NON-REINFORCED CONCRETE PAVEMENT, CLASS QC 1P WITH QC/QA | 62 | Concrete Curing | Curing compound rate check? Attach calculation (1gal/150SF min.) | 451.11 | 0 | 0 | 0 | 0 | 10/1/2020 | Pavements
| CA-Q-452 | 452E14020 | 10" NON-REINFORCED CONCRETE PAVEMENT, CLASS QC 1P WITH QC/QA | 63 | Concrete Curing | Pavement protected from freezing for seven days or 600 psi beam break? | 451.11 | 0 | 0 | 0 | 0 | 10/1/2020 | Pavements
| CA-Q-452 | 452E14020 | 10" NON-REINFORCED CONCRETE PAVEMENT, CLASS QC 1P WITH QC/QA | 64 | Concrete Curing | Pavement cured for seven days before opening to traffic or after 5 days with 600 psi beam break? | 451.17 | 0 | 0 | 0 | 0 | 10/1/2020 | Pavements
| CA-Q-452 | 452E14020 | 10" NON-REINFORCED CONCRETE PAVEMENT, CLASS QC 1P WITH QC/QA | 65 | Sawing/Joint Seal | Contractor has a standby saw when cutting contraction joints? | 451.09 D | 0 | 0 | 0 | 0 | 10/1/2020 | Pavements
| CA-Q-452 | 452E14020 | 10" NON-REINFORCED CONCRETE PAVEMENT, CLASS QC 1P WITH QC/QA | 66 | Sawing/Joint Seal | Sawing depth checked to assure compliance with the specifications? 1/4 in. ± 1/16 in. x T/4 for T ≤ 10 in. 1/4 in. ± 1/16 in. x T/3 for T > 10 in. Document locations checked and results. | 451.09 D / BP-2.2 | 0 | 0 | 0 | 0 | 10/1/2020 | Pavements
| CA-Q-452 | 452E14020 | 10" NON-REINFORCED CONCRETE PAVEMENT, CLASS QC 1P WITH QC/QA | 67 | Sawing/Joint Seal | If using early entry saw: 1/8 in. W x 2-1/4 in. to 2-1/2 in. deep Document locations checked and results. | 451.09 D | 0 | 0 | 0 | 0 | 10/1/2020 | Pavements
| CA-Q-452 | 452E14020 | 10" NON-REINFORCED CONCRETE PAVEMENT, CLASS QC 1P WITH QC/QA | 68 | Sawing/Joint Seal | Saw cuts straight and perpendicular to the pavement edge and without damage to the concrete? | 451.09 | 0 | 0 | 0 | 0 | 10/1/2020 | Pavements
| CA-Q-452 | 452E14020 | 10" NON-REINFORCED CONCRETE PAVEMENT, CLASS QC 1P WITH QC/QA | 69 | Sawing/Joint Seal | Construction joints are placed at end of each days paving or when paving in suspended for 30 minutes or more? Locate construction joints at contraction joint location or no closer than 10ft to the adjacent contraction joint. Document location. | 451.09 | 0 | 0 | 0 | 0 | 10/1/2020 | Pavements
| CA-Q-452 | 452E14020 | 10" NON-REINFORCED CONCRETE PAVEMENT, CLASS QC 1P WITH QC/QA | 70 | Sawing/Joint Seal | Expansion joints provided and sealed before opening to traffic? Use when pressure relief joint not provided at bridge structures or as shown on plans. | 451.09 / 451.16 | 0 | 0 | 0 | 0 | 10/1/2020 | Pavements
| CA-Q-452 | 452E14020 | 10" NON-REINFORCED CONCRETE PAVEMENT, CLASS QC 1P WITH QC/QA | 71 | Concrete Testing | Concrete tests are performed at the point of placement? | MOP | 0 | 0 | 0 | 0 | 10/1/2020 | Pavements
| CA-Q-452 | 452E14020 | 10" NON-REINFORCED CONCRETE PAVEMENT, CLASS QC 1P WITH QC/QA | 72 | Concrete Testing | Paver train is not resulting in segregation of the mixture or loss of air content? Check air content in front of and behind the paver at the same location and compare at least once per day. Document results. | 451.04A | 0 | 0 | 0 | 0 | 10/1/2020 | Pavements
| CA-Q-452 | 452E14020 | 10" NON-REINFORCED CONCRETE PAVEMENT, CLASS QC 1P WITH QC/QA | 74 | Concrete Testing | Contractor Technician testing material per approved QC plan? This is required for concrete with QC/QA. | 455.04 | 0 | 0 | 0 | 0 | 10/1/2020 | Pavements
| CA-Q-452 | 452E14020 | 10" NON-REINFORCED CONCRETE PAVEMENT, CLASS QC 1P WITH QC/QA | 75 | Concrete Testing | Inspector running side-by-side Air / Slump testing with technician for at least 10% of the tests? Air Comparison = ± 1% Slump Comparison = ± 1 in. Document results and comparison. | 455.05 | 0 | 0 | 0 | 0 | 10/1/2020 | Pavements
| CA-Q-452 | 452E14020 | 10" NON-REINFORCED CONCRETE PAVEMENT, CLASS QC 1P WITH QC/QA | 76 | Concrete Testing | Two concrete test beams made every 7500 square yards? Document beam results and locations. | 451.07 | 0 | 0 | 0 | 0 | 10/1/2020 | Pavements
| CA-Q-452 | 452E14020 | 10" NON-REINFORCED CONCRETE PAVEMENT, CLASS QC 1P WITH QC/QA | 77 | Concrete Testing | 10-ft. straight edge being used to check surface trueness after finishing (1/8 in. in 10 feet or 1/4 in. in 10 feet)? | 451.10 | 0 | 0 | 0 | 0 | 10/1/2020 | Pavements
| CA-Q-452 | 452E14020 | 10" NON-REINFORCED CONCRETE PAVEMENT, CLASS QC 1P WITH QC/QA | 78 | Concrete Testing | Slip Form Pavement thickness checks made during paving. Thickness cannot vary from typical section by more than 1/4 in. at longitudinal joints and 1/2 in. outside edge. Document check locations and results. | 451.04 B / MOP | 0 | 0 | 0 | 0 | 10/1/2020 | Pavements
| CA-Q-452 | 452E14020 | 10" NON-REINFORCED CONCRETE PAVEMENT, CLASS QC 1P WITH QC/QA | 79 | Concrete Testing | Cores taken for pavement area in 2000 SY sublots using Supplement 1064? Document core locations. | 451.18 | 0 | 0 | 0 | 0 | 10/1/2020 | Pavements
| CA-Q-452 | 452E14020 | 10" NON-REINFORCED CONCRETE PAVEMENT, CLASS QC 1P WITH QC/QA | 80 | Smoothness | Surface variations measured for 1/8 inch in 10 feet or 1/4 inch in 10 feet for ramps? | 451.13 | 0 | 0 | 0 | 0 | 10/1/2020 | Pavements
| CA-Q-452 | 452E14020 | 10" NON-REINFORCED CONCRETE PAVEMENT, CLASS QC 1P WITH QC/QA | 81 | Smoothness | If PN 420 applies has surface profile been measured? | PN420 | 0 | 0 | 0 | 0 | 10/1/2020 | Pavements
| CA-Q-452 | 452E14020 | 10" NON-REINFORCED CONCRETE PAVEMENT, CLASS QC 1P WITH QC/QA | 82 | Smoothness | Has corrective action plan been submitted and approved? Document any repair locations and methods. | 451.13 | 0 | 0 | 0 | 0 | 10/1/2020 | Pavements
| CA-Q-452 | 452E14020 | 10" NON-REINFORCED CONCRETE PAVEMENT, CLASS QC 1P WITH QC/QA | 83 | Opening to Traffic | Has pavement been evaluated for acceptance, (repair plan submitted and approved) if required? | 451.17 | 0 | 0 | 0 | 0 | 10/1/2020 | Pavements
| CA-Q-452 | 452E14020 | 10" NON-REINFORCED CONCRETE PAVEMENT, CLASS QC 1P WITH QC/QA | 84 | Opening to Traffic | Before opening to traffic: 600 psi beam break with 5 day cure? OR 7 days elapsed? Note: Pavement can be opened in 3 days with 600 psi beam break with the use of high early strength concrete | 451.17 | 0 | 0 | 0 | 0 | 10/1/2020 | Pavements
| CA-Q-452 | 452E14020 | 10" NON-REINFORCED CONCRETE PAVEMENT, CLASS QC 1P WITH QC/QA | 85 | Opening to Traffic | Are there any pavement thickness deficiencies? If yes, please document the locations and how they are rectified. | 451.18 | 0 | 0 | 0 | 0 | 10/1/2020 | Pavements
| CA-Q-452 | 452E14020 | 10" NON-REINFORCED CONCRETE PAVEMENT, CLASS QC 1P WITH QC/QA | 86 | Opening to Traffic | Are there any pavement strength deficiencies? If yes, please document the locations and how they are rectified. | 451.18 | 0 | 0 | 0 | 0 | 10/1/2020 | Pavements
| CA-Q-452 | 452E14021 | 10" NON-REINFORCED CONCRETE PAVEMENT, CLASS QC 1P WITH QC/QA, AS PER PLAN | 0.3 | General | Does the JMF match the material requirements? Document the approved JMF. | 451.01 | 0 | 0 | 0 | 0 | 10/1/2020 | Pavements
| CA-Q-452 | 452E14021 | 10" NON-REINFORCED CONCRETE PAVEMENT, CLASS QC 1P WITH QC/QA, AS PER PLAN | 0.4 | General | If the bid item requires QC/QA concrete has the QC plan been approved? | 451.03 | 0 | 0 | 0 | 0 | 10/1/2020 | Pavements
| CA-Q-452 | 452E14021 | 10" NON-REINFORCED CONCRETE PAVEMENT, CLASS QC 1P WITH QC/QA, AS PER PLAN | 0.5 | General | Is QA testing performed per CMS 455? | 451.03 | 0 | 0 | 0 | 0 | 10/1/2020 | Pavements
| CA-Q-452 | 452E14021 | 10" NON-REINFORCED CONCRETE PAVEMENT, CLASS QC 1P WITH QC/QA, AS PER PLAN | 0.6 | General | Has the Contractor submitted an acceptable Hiperpav analysis in (.hp3) digital format that does not predict early age cracking? | 451.09 | 0 | 0 | 0 | 0 | 10/1/2020 | Pavements
| CA-Q-452 | 452E14021 | 10" NON-REINFORCED CONCRETE PAVEMENT, CLASS QC 1P WITH QC/QA, AS PER PLAN | 0.7 | General | Has the file been checked in Hiperpav per S1033 to ensure that the appropriate project conditions, weather conditions, and strategy are input? | 451.09 | 0 | 0 | 0 | 0 | 10/1/2020 | Pavements
| CA-Q-452 | 452E14021 | 10" NON-REINFORCED CONCRETE PAVEMENT, CLASS QC 1P WITH QC/QA, AS PER PLAN | 1 | Equipment | Paving machine is self propelled and has internal vibrators? Roller vibratory screeds are not acceptable for typical placements. Document Equipment. | 451.04 | 0 | 0 | 0 | 0 | 10/1/2020 | Pavements
| CA-Q-452 | 452E14021 | 10" NON-REINFORCED CONCRETE PAVEMENT, CLASS QC 1P WITH QC/QA, AS PER PLAN | 2 | Equipment | Paving train is capable of uniformly distributing and consolidating concrete at the delivery rate? | 451.04 | 0 | 0 | 0 | 0 | 10/1/2020 | Pavements
| CA-Q-452 | 452E14021 | 10" NON-REINFORCED CONCRETE PAVEMENT, CLASS QC 1P WITH QC/QA, AS PER PLAN | 3 | Fixed Forms | Is the paving equipment capable of operating on the forms without displacement of forms? | 451.04A | 0 | 0 | 0 | 0 | 10/1/2020 | Pavements
| CA-Q-452 | 452E14021 | 10" NON-REINFORCED CONCRETE PAVEMENT, CLASS QC 1P WITH QC/QA, AS PER PLAN | 4 | Fixed Forms | Are the forms steel and of depth equal to the specified pavement thickness? Document depth of form. | 451.04A | 0 | 0 | 0 | 0 | 10/1/2020 | Pavements
| CA-Q-452 | 452E14021 | 10" NON-REINFORCED CONCRETE PAVEMENT, CLASS QC 1P WITH QC/QA, AS PER PLAN | 5 | Fixed Forms | Are the form sections at least 10 ft. in length without horizontal joints in the height of the form? Built up forms can only be used on small projects < 2000SY. | 451.04A | 0 | 0 | 0 | 0 | 10/1/2020 | Pavements
| CA-Q-452 | 452E14021 | 10" NON-REINFORCED CONCRETE PAVEMENT, CLASS QC 1P WITH QC/QA, AS PER PLAN | 6 | Fixed Forms | Are forms clean, straight and oiled prior to each use? | 451.04A | 0 | 0 | 0 | 0 | 10/1/2020 | Pavements
| CA-Q-452 | 452E14021 | 10" NON-REINFORCED CONCRETE PAVEMENT, CLASS QC 1P WITH QC/QA, AS PER PLAN | 7 | Fixed Forms | Are forms set to the proper grade and alignment? 1/8 in. in 10 ft. Top face 1/4 in. in 10 ft. Vertical face Document check locations and results. | 451.05 | 0 | 0 | 0 | 0 | 10/1/2020 | Pavements
| CA-Q-452 | 452E14021 | 10" NON-REINFORCED CONCRETE PAVEMENT, CLASS QC 1P WITH QC/QA, AS PER PLAN | 8 | Fixed Forms | Are forms placed on uniformly on compacted material? | 451.05 | 0 | 0 | 0 | 0 | 10/1/2020 | Pavements
| CA-Q-452 | 452E14021 | 10" NON-REINFORCED CONCRETE PAVEMENT, CLASS QC 1P WITH QC/QA, AS PER PLAN | 9 | Fixed Forms | Are forms securely pinned to the subbase? | 451.04 & 451.06A | 0 | 0 | 0 | 0 | 10/1/2020 | Pavements
| CA-Q-452 | 452E14021 | 10" NON-REINFORCED CONCRETE PAVEMENT, CLASS QC 1P WITH QC/QA, AS PER PLAN | 10 | Fixed Forms | Has the subbase been checked for proper cross slope or trimmed with automatic trimmer? | 451.06 A | 0 | 0 | 0 | 0 | 10/1/2020 | Pavements
| CA-Q-452 | 452E14021 | 10" NON-REINFORCED CONCRETE PAVEMENT, CLASS QC 1P WITH QC/QA, AS PER PLAN | 11 | Fixed Forms | The removal of forms is not causing any damage to the concrete. | 451.12 | 0 | 0 | 0 | 0 | 10/1/2020 | Pavements
| CA-Q-452 | 452E14021 | 10" NON-REINFORCED CONCRETE PAVEMENT, CLASS QC 1P WITH QC/QA, AS PER PLAN | 12 | Slip Form Paving | Are vibrators operating at 7000 to 11,000 impulses per minute and set so they are not making contact with any reinforcing steel or dowels, etc.? | 451.04B | 0 | 0 | 0 | 0 | 10/1/2020 | Pavements
| CA-Q-452 | 452E14021 | 10" NON-REINFORCED CONCRETE PAVEMENT, CLASS QC 1P WITH QC/QA, AS PER PLAN | 13 | Slip Form Paving | Do the vibrators start and stop with paver starts and stops? | 451.04B | 0 | 0 | 0 | 0 | 10/1/2020 | Pavements
| CA-Q-452 | 452E14021 | 10" NON-REINFORCED CONCRETE PAVEMENT, CLASS QC 1P WITH QC/QA, AS PER PLAN | 14 | Slip Form Paving | Is the paver providing an unsegregated mat with no displacement of coarse aggregate? | 451.04B | 0 | 0 | 0 | 0 | 10/1/2020 | Pavements
| CA-Q-452 | 452E14021 | 10" NON-REINFORCED CONCRETE PAVEMENT, CLASS QC 1P WITH QC/QA, AS PER PLAN | 15 | Slip Form Paving | Does the paver have an operating vibration monitoring system? Not required for shoulders, gores or projects less than 10,000SY. | 451.04B | 0 | 0 | 0 | 0 | 10/1/2020 | Pavements
| CA-Q-452 | 452E14021 | 10" NON-REINFORCED CONCRETE PAVEMENT, CLASS QC 1P WITH QC/QA, AS PER PLAN | 16 | Slip Form Paving | Has the previous paving days vibration monitoring report been submitted and reviewed for compliance? | 451.04B | 0 | 0 | 0 | 0 | 10/1/2020 | Pavements
| CA-Q-452 | 452E14021 | 10" NON-REINFORCED CONCRETE PAVEMENT, CLASS QC 1P WITH QC/QA, AS PER PLAN | 17 | Slip Form Paving | Is the paver accurately controlling the finished grade to the preset grade line? Document locations checked for finished grade. | 451.04B | 0 | 0 | 0 | 0 | 10/1/2020 | Pavements
| CA-Q-452 | 452E14021 | 10" NON-REINFORCED CONCRETE PAVEMENT, CLASS QC 1P WITH QC/QA, AS PER PLAN | 18 | Slip Form Paving | Has the subbase been checked for proper cross slope and trimmed with automatic trimmer? | 451.06 B | 0 | 0 | 0 | 0 | 10/1/2020 | Pavements
| CA-Q-452 | 452E14021 | 10" NON-REINFORCED CONCRETE PAVEMENT, CLASS QC 1P WITH QC/QA, AS PER PLAN | 19 | Dowels | Proper diameter dowels used? 1 in. dowel for T < 8.5 in. 1.25 in. dowel for 8.5 in. < T ≤10 in. 1.5 in. dowel for T > 10 in. | Table 451.09-1 | 0 | 0 | 0 | 0 | 10/1/2020 | Pavements
| CA-Q-452 | 452E14021 | 10" NON-REINFORCED CONCRETE PAVEMENT, CLASS QC 1P WITH QC/QA, AS PER PLAN | 20 | Dowels | Dowels bars and basket assemblies are epoxy coated? | 451.02 / 709.00 / 709.13 | 0 | 0 | 0 | 0 | 10/1/2020 | Pavements
| CA-Q-452 | 452E14021 | 10" NON-REINFORCED CONCRETE PAVEMENT, CLASS QC 1P WITH QC/QA, AS PER PLAN | 21 | Dowels | Proper number of dowels and spacing provided? Document number and spacing. | 451.09 B / BP-2.2 | 0 | 0 | 0 | 0 | 10/1/2020 | Pavements
| CA-Q-452 | 452E14021 | 10" NON-REINFORCED CONCRETE PAVEMENT, CLASS QC 1P WITH QC/QA, AS PER PLAN | 22 | Dowel Baskets | Dowel baskets anchored to base using approved method? At least 8 pins (½ in. D. x 18 in. long) driven at angle? Power-driven fasteners/pins/clips allowed on concrete or stabilized base. | 451.09 B | 0 | 0 | 0 | 0 | 10/1/2020 | Pavements
| CA-Q-452 | 452E14021 | 10" NON-REINFORCED CONCRETE PAVEMENT, CLASS QC 1P WITH QC/QA, AS PER PLAN | 23 | Dowel Baskets | Dowels in baskets are parallel to the subbase? Document check locations and results. | 451.09 B / BP-2.2 | 0 | 0 | 0 | 0 | 10/1/2020 | Pavements
| CA-Q-452 | 452E14021 | 10" NON-REINFORCED CONCRETE PAVEMENT, CLASS QC 1P WITH QC/QA, AS PER PLAN | 24 | Dowel Baskets | Dowels in baskets are positioned at mid-slab? Document check locations and results. | 451.09 B / BP-2.2 | 0 | 0 | 0 | 0 | 10/1/2020 | Pavements
| CA-Q-452 | 452E14021 | 10" NON-REINFORCED CONCRETE PAVEMENT, CLASS QC 1P WITH QC/QA, AS PER PLAN | 25 | Dowel Baskets | Free end of dowels coated with new light form oil within 2 hours of paving? | 451.09 B | 0 | 0 | 0 | 0 | 10/1/2020 | Pavements
| CA-Q-452 | 452E14021 | 10" NON-REINFORCED CONCRETE PAVEMENT, CLASS QC 1P WITH QC/QA, AS PER PLAN | 26 | Dowel Baskets | Shipping wires removed immediately prior to paving? | 451.09 B | 0 | 0 | 0 | 0 | 10/1/2020 | Pavements
| CA-Q-452 | 452E14021 | 10" NON-REINFORCED CONCRETE PAVEMENT, CLASS QC 1P WITH QC/QA, AS PER PLAN | 27 | Dowel Baskets | At expansion joints, PFEJ board fits tight, caps installed & dowels oiled? | 451.09 C | 0 | 0 | 0 | 0 | 10/1/2020 | Pavements
| CA-Q-452 | 452E14021 | 10" NON-REINFORCED CONCRETE PAVEMENT, CLASS QC 1P WITH QC/QA, AS PER PLAN | 28 | Dowel Baskets | Dowel basket exposure to weather and sunlight limited to 180 days? | 709.13 | 0 | 0 | 0 | 0 | 10/1/2020 | Pavements
| CA-Q-452 | 452E14021 | 10" NON-REINFORCED CONCRETE PAVEMENT, CLASS QC 1P WITH QC/QA, AS PER PLAN | 29 | Dowel Bar Inserter | Does the slip form paver with DBI meet project requirements? Document equipment. | 451.09B | 0 | 0 | 0 | 0 | 10/1/2020 | Pavements
| CA-Q-452 | 452E14021 | 10" NON-REINFORCED CONCRETE PAVEMENT, CLASS QC 1P WITH QC/QA, AS PER PLAN | 30 | Dowel Bar Inserter | Does the Contractor have a MIT Scan-2 or other approved equipment and trained personnel? Document equipment calibration date and document personnel training. | 451.09B | 0 | 0 | 0 | 0 | 10/1/2020 | Pavements
| CA-Q-452 | 452E14021 | 10" NON-REINFORCED CONCRETE PAVEMENT, CLASS QC 1P WITH QC/QA, AS PER PLAN | 31 | Dowel Bar Inserter | Has the Contractor submitted a plan with standard protocol for paving direction, naming conventions, and how exceptions will be handled? | 451.09B | 0 | 0 | 0 | 0 | 10/1/2020 | Pavements
| CA-Q-452 | 452E14021 | 10" NON-REINFORCED CONCRETE PAVEMENT, CLASS QC 1P WITH QC/QA, AS PER PLAN | 32 | Dowel Bar Inserter | Has the Contractor provided software to analyze equipment output files? | 451.09B | 0 | 0 | 0 | 0 | 10/1/2020 | Pavements
| CA-Q-452 | 452E14021 | 10" NON-REINFORCED CONCRETE PAVEMENT, CLASS QC 1P WITH QC/QA, AS PER PLAN | 33 | Dowel Bar Inserter | Has the Contractor performed an acceptable minimum 500 ft. test section? Each JS < JST 90% meet Acceptance Table 451.09-2 No dowel exceeds rejection tolerances Document test section location and results. | Table 451.09-2,3 | 0 | 0 | 0 | 0 | 10/1/2020 | Pavements
| CA-Q-452 | 452E14021 | 10" NON-REINFORCED CONCRETE PAVEMENT, CLASS QC 1P WITH QC/QA, AS PER PLAN | 34 | Dowel Bar Inserter | Has the Contractor measured every 10th joint on the project for compliance? If more than 10% exceed acceptance but are less than rejection increase scanning to every 5th joint. | 451.09B | 0 | 0 | 0 | 0 | 10/1/2020 | Pavements
| CA-Q-452 | 452E14021 | 10" NON-REINFORCED CONCRETE PAVEMENT, CLASS QC 1P WITH QC/QA, AS PER PLAN | 35 | Dowel Bar Inserter | Has the Contractor submitted previous day's scan results and are they acceptable? If results are not acceptable additional scanning should be performed and paving may need to cease. | 451.09 | 0 | 0 | 0 | 0 | 10/1/2020 | Pavements
| CA-Q-452 | 452E14021 | 10" NON-REINFORCED CONCRETE PAVEMENT, CLASS QC 1P WITH QC/QA, AS PER PLAN | 36 | Dowel Bar Inserter | Do all scanned joints meet acceptance requirement? If no, repairs must be done per the approved corrective action plan. Document locations and repairs. | 451.09B | 0 | 0 | 0 | 0 | 10/1/2020 | Pavements
| CA-Q-452 | 452E14021 | 10" NON-REINFORCED CONCRETE PAVEMENT, CLASS QC 1P WITH QC/QA, AS PER PLAN | 37 | Tiebars | Epoxy coated tiebars or epoxy coated hook bolts in longitudinal joints spaced at 30" centers? 6 bars per 15 ft. slab 8 bars per 21 ft. slab | 451.09 A / BP-2.1, Table A | 0 | 0 | 0 | 0 | 10/1/2020 | Pavements
| CA-Q-452 | 452E14021 | 10" NON-REINFORCED CONCRETE PAVEMENT, CLASS QC 1P WITH QC/QA, AS PER PLAN | 38 | Tiebars | Tiebars or hook bolts epoxy coated? | 451.02 / 451.09 A / 709.00 | 0 | 0 | 0 | 0 | 10/1/2020 | Pavements
| CA-Q-452 | 452E14021 | 10" NON-REINFORCED CONCRETE PAVEMENT, CLASS QC 1P WITH QC/QA, AS PER PLAN | 39 | Tiebars | Tiebars are #5 x 30 in.? | 451.09 A / BP-2.1, Table A | 0 | 0 | 0 | 0 | 10/1/2020 | Pavements
| CA-Q-452 | 452E14021 | 10" NON-REINFORCED CONCRETE PAVEMENT, CLASS QC 1P WITH QC/QA, AS PER PLAN | 40 | Tiebars | Hook bolts are 6 in. & 8 in. w/ 2 in. leg, 9/16 in. D. and coupling 1-7/8 in., or wiggle bolt (12 in. x 9/16 in. D.)? | 451.09 A / BP-2.1, Table A | 0 | 0 | 0 | 0 | 10/1/2020 | Pavements
| CA-Q-452 | 452E14021 | 10" NON-REINFORCED CONCRETE PAVEMENT, CLASS QC 1P WITH QC/QA, AS PER PLAN | 41 | Tiebars | Tiebars installed by mechanical equipment or secured by chairs? Document installation method. | 451.09 A | 0 | 0 | 0 | 0 | 10/1/2020 | Pavements
| CA-Q-452 | 452E14021 | 10" NON-REINFORCED CONCRETE PAVEMENT, CLASS QC 1P WITH QC/QA, AS PER PLAN | 42 | Tiebars | Tiebars being installed at mid-depth at longitudinal joints? | 451.09 A / BP-2.1 | 0 | 0 | 0 | 0 | 10/1/2020 | Pavements
| CA-Q-452 | 452E14021 | 10" NON-REINFORCED CONCRETE PAVEMENT, CLASS QC 1P WITH QC/QA, AS PER PLAN | 43 | Tiebars | Tiebars placed minimum distance from centerline of dowel basket (transverse joint)? 15 in. min for 15 ft. slabs 21 in. min for 21 ft. slabs | BP-2.1 | 0 | 0 | 0 | 0 | 10/1/2020 | Pavements
| CA-Q-452 | 452E14021 | 10" NON-REINFORCED CONCRETE PAVEMENT, CLASS QC 1P WITH QC/QA, AS PER PLAN | 44 | Concrete Placement | Contractor has a separate spreader in the paving train when width of pavement is ≥ 12-feet and plan qty > 10,000 SY? Spreader may be waived when using slip form paver with dowel bar inserter but concrete must be placed uniformly. | 451.07 | 0 | 0 | 0 | 0 | 10/1/2020 | Pavements
| CA-Q-452 | 452E14021 | 10" NON-REINFORCED CONCRETE PAVEMENT, CLASS QC 1P WITH QC/QA, AS PER PLAN | 45 | Concrete Placement | Dowel basket assemblies vibrated by separate internal vibrator? | 451.07 | 0 | 0 | 0 | 0 | 10/1/2020 | Pavements
| CA-Q-452 | 452E14021 | 10" NON-REINFORCED CONCRETE PAVEMENT, CLASS QC 1P WITH QC/QA, AS PER PLAN | 46 | Concrete Placement | Have previous pavement placements attained beam breaks of 500 psi AND at least 3 days cure time prior to using for finishing equipment operations? Note: allowance is for finishing equipment only. | 451.07 | 0 | 0 | 0 | 0 | 10/1/2020 | Pavements
| CA-Q-452 | 452E14021 | 10" NON-REINFORCED CONCRETE PAVEMENT, CLASS QC 1P WITH QC/QA, AS PER PLAN | 47 | Concrete Placement | Subbase material is not frozen and is free of frost? | 451.07 | 0 | 0 | 0 | 0 | 10/1/2020 | Pavements
| CA-Q-452 | 452E14021 | 10" NON-REINFORCED CONCRETE PAVEMENT, CLASS QC 1P WITH QC/QA, AS PER PLAN | 48 | Concrete Placement | Subbase has been thoroughly moistened prior to paving? | 451.07 | 0 | 0 | 0 | 0 | 10/1/2020 | Pavements
| CA-Q-452 | 452E14021 | 10" NON-REINFORCED CONCRETE PAVEMENT, CLASS QC 1P WITH QC/QA, AS PER PLAN | 49 | Concrete Placement | When paving on asphalt, the asphalt is coated with curing compound at 1gal/150SF? | 451.07 | 0 | 0 | 0 | 0 | 10/1/2020 | Pavements
| CA-Q-452 | 452E14021 | 10" NON-REINFORCED CONCRETE PAVEMENT, CLASS QC 1P WITH QC/QA, AS PER PLAN | 50 | Concrete Placement | Concrete is spread uniformly full width of the pavement? | 451.07 / MOP | 0 | 0 | 0 | 0 | 10/1/2020 | Pavements
| CA-Q-452 | 452E14021 | 10" NON-REINFORCED CONCRETE PAVEMENT, CLASS QC 1P WITH QC/QA, AS PER PLAN | 51 | Concrete Placement | Does the Contractor have an approved lighting system if placing after dark? | 451.07 | 0 | 0 | 0 | 0 | 10/1/2020 | Pavements
| CA-Q-452 | 452E14021 | 10" NON-REINFORCED CONCRETE PAVEMENT, CLASS QC 1P WITH QC/QA, AS PER PLAN | 52 | Concrete Placement | IF Air Temp ≤ 35° F is Concrete Temp 50 - 80°F? IF Air Temp > 35° F is Concrete Temp < 95°F? Document temps 4 times/day min. | 451.07 | 0 | 0 | 0 | 0 | 10/1/2020 | Pavements
| CA-Q-452 | 452E14021 | 10" NON-REINFORCED CONCRETE PAVEMENT, CLASS QC 1P WITH QC/QA, AS PER PLAN | 53 | Concrete Finishing | No water added to the pavement surface? | 451.10 | 0 | 0 | 0 | 0 | 10/1/2020 | Pavements
| CA-Q-452 | 452E14021 | 10" NON-REINFORCED CONCRETE PAVEMENT, CLASS QC 1P WITH QC/QA, AS PER PLAN | 54 | Concrete Finishing | Pavement edges are rounded with edging tool (1/8 in. at joints & 1/2 in. outside lane)? | 451.10 / BP-2.1 | 0 | 0 | 0 | 0 | 10/1/2020 | Pavements
| CA-Q-452 | 452E14021 | 10" NON-REINFORCED CONCRETE PAVEMENT, CLASS QC 1P WITH QC/QA, AS PER PLAN | 55 | Concrete Finishing | Surface textured with broom finish? | 451.10 | 0 | 0 | 0 | 0 | 10/1/2020 | Pavements
| CA-Q-452 | 452E14021 | 10" NON-REINFORCED CONCRETE PAVEMENT, CLASS QC 1P WITH QC/QA, AS PER PLAN | 56 | Concrete Finishing | Surface tined in longitudinal direction & straight? (3/4 in. Spaced, 1/8 in. Deep, 1/8 in. Wide). Transverse tining is only to be used in small areas, shoulders and gores as approved by the Engineer. | 451.10 | 0 | 0 | 0 | 0 | 10/1/2020 | Pavements
| CA-Q-452 | 452E14021 | 10" NON-REINFORCED CONCRETE PAVEMENT, CLASS QC 1P WITH QC/QA, AS PER PLAN | 57 | Concrete Finishing | Station numbers impressed in fresh concrete? | 451.10 | 0 | 0 | 0 | 0 | 10/1/2020 | Pavements
| CA-Q-452 | 452E14021 | 10" NON-REINFORCED CONCRETE PAVEMENT, CLASS QC 1P WITH QC/QA, AS PER PLAN | 58 | Concrete Curing | Self propelled curing machine with wind protection and shielding used? | 451.11 | 0 | 0 | 0 | 0 | 10/1/2020 | Pavements
| CA-Q-452 | 452E14021 | 10" NON-REINFORCED CONCRETE PAVEMENT, CLASS QC 1P WITH QC/QA, AS PER PLAN | 59 | Concrete Curing | Curing compound is white pigmented and properly agitated? | 451.11 / 705.07 / MOP | 0 | 0 | 0 | 0 | 10/1/2020 | Pavements
| CA-Q-452 | 452E14021 | 10" NON-REINFORCED CONCRETE PAVEMENT, CLASS QC 1P WITH QC/QA, AS PER PLAN | 60 | Concrete Curing | Curing compound applied uniformly after water sheen has disappeared? | 451.11 | 0 | 0 | 0 | 0 | 10/1/2020 | Pavements
| CA-Q-452 | 452E14021 | 10" NON-REINFORCED CONCRETE PAVEMENT, CLASS QC 1P WITH QC/QA, AS PER PLAN | 61 | Concrete Curing | Pavement edges sprayed with curing compound/after form removal (Fixed Form Construction)? | 451.11 | 0 | 0 | 0 | 0 | 10/1/2020 | Pavements
| CA-Q-452 | 452E14021 | 10" NON-REINFORCED CONCRETE PAVEMENT, CLASS QC 1P WITH QC/QA, AS PER PLAN | 62 | Concrete Curing | Curing compound rate check? Attach calculation (1gal/150SF min.) | 451.11 | 0 | 0 | 0 | 0 | 10/1/2020 | Pavements
| CA-Q-452 | 452E14021 | 10" NON-REINFORCED CONCRETE PAVEMENT, CLASS QC 1P WITH QC/QA, AS PER PLAN | 63 | Concrete Curing | Pavement protected from freezing for seven days or 600 psi beam break? | 451.11 | 0 | 0 | 0 | 0 | 10/1/2020 | Pavements
| CA-Q-452 | 452E14021 | 10" NON-REINFORCED CONCRETE PAVEMENT, CLASS QC 1P WITH QC/QA, AS PER PLAN | 64 | Concrete Curing | Pavement cured for seven days before opening to traffic or after 5 days with 600 psi beam break? | 451.17 | 0 | 0 | 0 | 0 | 10/1/2020 | Pavements
| CA-Q-452 | 452E14021 | 10" NON-REINFORCED CONCRETE PAVEMENT, CLASS QC 1P WITH QC/QA, AS PER PLAN | 65 | Sawing/Joint Seal | Contractor has a standby saw when cutting contraction joints? | 451.09 D | 0 | 0 | 0 | 0 | 10/1/2020 | Pavements
| CA-Q-452 | 452E14021 | 10" NON-REINFORCED CONCRETE PAVEMENT, CLASS QC 1P WITH QC/QA, AS PER PLAN | 66 | Sawing/Joint Seal | Sawing depth checked to assure compliance with the specifications? 1/4 in. ± 1/16 in. x T/4 for T ≤ 10 in. 1/4 in. ± 1/16 in. x T/3 for T > 10 in. Document locations checked and results. | 451.09 D / BP-2.2 | 0 | 0 | 0 | 0 | 10/1/2020 | Pavements
| CA-Q-452 | 452E14021 | 10" NON-REINFORCED CONCRETE PAVEMENT, CLASS QC 1P WITH QC/QA, AS PER PLAN | 67 | Sawing/Joint Seal | If using early entry saw: 1/8 in. W x 2-1/4 in. to 2-1/2 in. deep Document locations checked and results. | 451.09 D | 0 | 0 | 0 | 0 | 10/1/2020 | Pavements
| CA-Q-452 | 452E14021 | 10" NON-REINFORCED CONCRETE PAVEMENT, CLASS QC 1P WITH QC/QA, AS PER PLAN | 68 | Sawing/Joint Seal | Saw cuts straight and perpendicular to the pavement edge and without damage to the concrete? | 451.09 | 0 | 0 | 0 | 0 | 10/1/2020 | Pavements
| CA-Q-452 | 452E14021 | 10" NON-REINFORCED CONCRETE PAVEMENT, CLASS QC 1P WITH QC/QA, AS PER PLAN | 69 | Sawing/Joint Seal | Construction joints are placed at end of each days paving or when paving in suspended for 30 minutes or more? Locate construction joints at contraction joint location or no closer than 10ft to the adjacent contraction joint. Document location. | 451.09 | 0 | 0 | 0 | 0 | 10/1/2020 | Pavements
| CA-Q-452 | 452E14021 | 10" NON-REINFORCED CONCRETE PAVEMENT, CLASS QC 1P WITH QC/QA, AS PER PLAN | 70 | Sawing/Joint Seal | Expansion joints provided and sealed before opening to traffic? Use when pressure relief joint not provided at bridge structures or as shown on plans. | 451.09 / 451.16 | 0 | 0 | 0 | 0 | 10/1/2020 | Pavements
| CA-Q-452 | 452E14021 | 10" NON-REINFORCED CONCRETE PAVEMENT, CLASS QC 1P WITH QC/QA, AS PER PLAN | 71 | Concrete Testing | Concrete tests are performed at the point of placement? | MOP | 0 | 0 | 0 | 0 | 10/1/2020 | Pavements
| CA-Q-452 | 452E14021 | 10" NON-REINFORCED CONCRETE PAVEMENT, CLASS QC 1P WITH QC/QA, AS PER PLAN | 72 | Concrete Testing | Paver train is not resulting in segregation of the mixture or loss of air content? Check air content in front of and behind the paver at the same location and compare at least once per day. Document results. | 451.04A | 0 | 0 | 0 | 0 | 10/1/2020 | Pavements
| CA-Q-452 | 452E14021 | 10" NON-REINFORCED CONCRETE PAVEMENT, CLASS QC 1P WITH QC/QA, AS PER PLAN | 74 | Concrete Testing | Contractor Technician testing material per approved QC plan? This is required for concrete with QC/QA. | 455.04 | 0 | 0 | 0 | 0 | 10/1/2020 | Pavements
| CA-Q-452 | 452E14021 | 10" NON-REINFORCED CONCRETE PAVEMENT, CLASS QC 1P WITH QC/QA, AS PER PLAN | 75 | Concrete Testing | Inspector running side-by-side Air / Slump testing with technician for at least 10% of the tests? Air Comparison = ± 1% Slump Comparison = ± 1 in. Document results and comparison. | 455.05 | 0 | 0 | 0 | 0 | 10/1/2020 | Pavements
| CA-Q-452 | 452E14021 | 10" NON-REINFORCED CONCRETE PAVEMENT, CLASS QC 1P WITH QC/QA, AS PER PLAN | 76 | Concrete Testing | Two concrete test beams made every 7500 square yards? Document beam results and locations. | 451.07 | 0 | 0 | 0 | 0 | 10/1/2020 | Pavements
| CA-Q-452 | 452E14021 | 10" NON-REINFORCED CONCRETE PAVEMENT, CLASS QC 1P WITH QC/QA, AS PER PLAN | 77 | Concrete Testing | 10-ft. straight edge being used to check surface trueness after finishing (1/8 in. in 10 feet or 1/4 in. in 10 feet)? | 451.10 | 0 | 0 | 0 | 0 | 10/1/2020 | Pavements
| CA-Q-452 | 452E14021 | 10" NON-REINFORCED CONCRETE PAVEMENT, CLASS QC 1P WITH QC/QA, AS PER PLAN | 78 | Concrete Testing | Slip Form Pavement thickness checks made during paving. Thickness cannot vary from typical section by more than 1/4 in. at longitudinal joints and 1/2 in. outside edge. Document check locations and results. | 451.04 B / MOP | 0 | 0 | 0 | 0 | 10/1/2020 | Pavements
| CA-Q-452 | 452E14021 | 10" NON-REINFORCED CONCRETE PAVEMENT, CLASS QC 1P WITH QC/QA, AS PER PLAN | 79 | Concrete Testing | Cores taken for pavement area in 2000 SY sublots using Supplement 1064? Document core locations. | 451.18 | 0 | 0 | 0 | 0 | 10/1/2020 | Pavements
| CA-Q-452 | 452E14021 | 10" NON-REINFORCED CONCRETE PAVEMENT, CLASS QC 1P WITH QC/QA, AS PER PLAN | 80 | Smoothness | Surface variations measured for 1/8 inch in 10 feet or 1/4 inch in 10 feet for ramps? | 451.13 | 0 | 0 | 0 | 0 | 10/1/2020 | Pavements
| CA-Q-452 | 452E14021 | 10" NON-REINFORCED CONCRETE PAVEMENT, CLASS QC 1P WITH QC/QA, AS PER PLAN | 81 | Smoothness | If PN 420 applies has surface profile been measured? | PN420 | 0 | 0 | 0 | 0 | 10/1/2020 | Pavements
| CA-Q-452 | 452E14021 | 10" NON-REINFORCED CONCRETE PAVEMENT, CLASS QC 1P WITH QC/QA, AS PER PLAN | 82 | Smoothness | Has corrective action plan been submitted and approved? Document any repair locations and methods. | 451.13 | 0 | 0 | 0 | 0 | 10/1/2020 | Pavements
| CA-Q-452 | 452E14021 | 10" NON-REINFORCED CONCRETE PAVEMENT, CLASS QC 1P WITH QC/QA, AS PER PLAN | 83 | Opening to Traffic | Has pavement been evaluated for acceptance, (repair plan submitted and approved) if required? | 451.17 | 0 | 0 | 0 | 0 | 10/1/2020 | Pavements
| CA-Q-452 | 452E14021 | 10" NON-REINFORCED CONCRETE PAVEMENT, CLASS QC 1P WITH QC/QA, AS PER PLAN | 84 | Opening to Traffic | Before opening to traffic: 600 psi beam break with 5 day cure? OR 7 days elapsed? Note: Pavement can be opened in 3 days with 600 psi beam break with the use of high early strength concrete | 451.17 | 0 | 0 | 0 | 0 | 10/1/2020 | Pavements
| CA-Q-452 | 452E14021 | 10" NON-REINFORCED CONCRETE PAVEMENT, CLASS QC 1P WITH QC/QA, AS PER PLAN | 85 | Opening to Traffic | Are there any pavement thickness deficiencies? If yes, please document the locations and how they are rectified. | 451.18 | 0 | 0 | 0 | 0 | 10/1/2020 | Pavements
| CA-Q-452 | 452E14021 | 10" NON-REINFORCED CONCRETE PAVEMENT, CLASS QC 1P WITH QC/QA, AS PER PLAN | 86 | Opening to Traffic | Are there any pavement strength deficiencies? If yes, please document the locations and how they are rectified. | 451.18 | 0 | 0 | 0 | 0 | 10/1/2020 | Pavements
| CA-Q-452 | 452E14022 | 10.5" NON-REINFORCED CONCRETE PAVEMENT, CLASS QC 1P WITH QC/QA | 0.3 | General | Does the JMF match the material requirements? Document the approved JMF. | 451.01 | 0 | 0 | 0 | 0 | 10/1/2020 | Pavements
| CA-Q-452 | 452E14022 | 10.5" NON-REINFORCED CONCRETE PAVEMENT, CLASS QC 1P WITH QC/QA | 0.4 | General | If the bid item requires QC/QA concrete has the QC plan been approved? | 451.03 | 0 | 0 | 0 | 0 | 10/1/2020 | Pavements
| CA-Q-452 | 452E14022 | 10.5" NON-REINFORCED CONCRETE PAVEMENT, CLASS QC 1P WITH QC/QA | 0.5 | General | Is QA testing performed per CMS 455? | 451.03 | 0 | 0 | 0 | 0 | 10/1/2020 | Pavements
| CA-Q-452 | 452E14022 | 10.5" NON-REINFORCED CONCRETE PAVEMENT, CLASS QC 1P WITH QC/QA | 0.6 | General | Has the Contractor submitted an acceptable Hiperpav analysis in (.hp3) digital format that does not predict early age cracking? | 451.09 | 0 | 0 | 0 | 0 | 10/1/2020 | Pavements
| CA-Q-452 | 452E14022 | 10.5" NON-REINFORCED CONCRETE PAVEMENT, CLASS QC 1P WITH QC/QA | 0.7 | General | Has the file been checked in Hiperpav per S1033 to ensure that the appropriate project conditions, weather conditions, and strategy are input? | 451.09 | 0 | 0 | 0 | 0 | 10/1/2020 | Pavements
| CA-Q-452 | 452E14022 | 10.5" NON-REINFORCED CONCRETE PAVEMENT, CLASS QC 1P WITH QC/QA | 1 | Equipment | Paving machine is self propelled and has internal vibrators? Roller vibratory screeds are not acceptable for typical placements. Document Equipment. | 451.04 | 0 | 0 | 0 | 0 | 10/1/2020 | Pavements
| CA-Q-452 | 452E14022 | 10.5" NON-REINFORCED CONCRETE PAVEMENT, CLASS QC 1P WITH QC/QA | 2 | Equipment | Paving train is capable of uniformly distributing and consolidating concrete at the delivery rate? | 451.04 | 0 | 0 | 0 | 0 | 10/1/2020 | Pavements
| CA-Q-452 | 452E14022 | 10.5" NON-REINFORCED CONCRETE PAVEMENT, CLASS QC 1P WITH QC/QA | 3 | Fixed Forms | Is the paving equipment capable of operating on the forms without displacement of forms? | 451.04A | 0 | 0 | 0 | 0 | 10/1/2020 | Pavements
| CA-Q-452 | 452E14022 | 10.5" NON-REINFORCED CONCRETE PAVEMENT, CLASS QC 1P WITH QC/QA | 4 | Fixed Forms | Are the forms steel and of depth equal to the specified pavement thickness? Document depth of form. | 451.04A | 0 | 0 | 0 | 0 | 10/1/2020 | Pavements
| CA-Q-452 | 452E14022 | 10.5" NON-REINFORCED CONCRETE PAVEMENT, CLASS QC 1P WITH QC/QA | 5 | Fixed Forms | Are the form sections at least 10 ft. in length without horizontal joints in the height of the form? Built up forms can only be used on small projects < 2000SY. | 451.04A | 0 | 0 | 0 | 0 | 10/1/2020 | Pavements
| CA-Q-452 | 452E14022 | 10.5" NON-REINFORCED CONCRETE PAVEMENT, CLASS QC 1P WITH QC/QA | 6 | Fixed Forms | Are forms clean, straight and oiled prior to each use? | 451.04A | 0 | 0 | 0 | 0 | 10/1/2020 | Pavements
| CA-Q-452 | 452E14022 | 10.5" NON-REINFORCED CONCRETE PAVEMENT, CLASS QC 1P WITH QC/QA | 7 | Fixed Forms | Are forms set to the proper grade and alignment? 1/8 in. in 10 ft. Top face 1/4 in. in 10 ft. Vertical face Document check locations and results. | 451.05 | 0 | 0 | 0 | 0 | 10/1/2020 | Pavements
| CA-Q-452 | 452E14022 | 10.5" NON-REINFORCED CONCRETE PAVEMENT, CLASS QC 1P WITH QC/QA | 8 | Fixed Forms | Are forms placed on uniformly on compacted material? | 451.05 | 0 | 0 | 0 | 0 | 10/1/2020 | Pavements
| CA-Q-452 | 452E14022 | 10.5" NON-REINFORCED CONCRETE PAVEMENT, CLASS QC 1P WITH QC/QA | 9 | Fixed Forms | Are forms securely pinned to the subbase? | 451.04 & 451.06A | 0 | 0 | 0 | 0 | 10/1/2020 | Pavements
| CA-Q-452 | 452E14022 | 10.5" NON-REINFORCED CONCRETE PAVEMENT, CLASS QC 1P WITH QC/QA | 10 | Fixed Forms | Has the subbase been checked for proper cross slope or trimmed with automatic trimmer? | 451.06 A | 0 | 0 | 0 | 0 | 10/1/2020 | Pavements
| CA-Q-452 | 452E14022 | 10.5" NON-REINFORCED CONCRETE PAVEMENT, CLASS QC 1P WITH QC/QA | 11 | Fixed Forms | The removal of forms is not causing any damage to the concrete. | 451.12 | 0 | 0 | 0 | 0 | 10/1/2020 | Pavements
| CA-Q-452 | 452E14022 | 10.5" NON-REINFORCED CONCRETE PAVEMENT, CLASS QC 1P WITH QC/QA | 12 | Slip Form Paving | Are vibrators operating at 7000 to 11,000 impulses per minute and set so they are not making contact with any reinforcing steel or dowels, etc.? | 451.04B | 0 | 0 | 0 | 0 | 10/1/2020 | Pavements
| CA-Q-452 | 452E14022 | 10.5" NON-REINFORCED CONCRETE PAVEMENT, CLASS QC 1P WITH QC/QA | 13 | Slip Form Paving | Do the vibrators start and stop with paver starts and stops? | 451.04B | 0 | 0 | 0 | 0 | 10/1/2020 | Pavements
| CA-Q-452 | 452E14022 | 10.5" NON-REINFORCED CONCRETE PAVEMENT, CLASS QC 1P WITH QC/QA | 14 | Slip Form Paving | Is the paver providing an unsegregated mat with no displacement of coarse aggregate? | 451.04B | 0 | 0 | 0 | 0 | 10/1/2020 | Pavements
| CA-Q-452 | 452E14022 | 10.5" NON-REINFORCED CONCRETE PAVEMENT, CLASS QC 1P WITH QC/QA | 15 | Slip Form Paving | Does the paver have an operating vibration monitoring system? Not required for shoulders, gores or projects less than 10,000SY. | 451.04B | 0 | 0 | 0 | 0 | 10/1/2020 | Pavements
| CA-Q-452 | 452E14022 | 10.5" NON-REINFORCED CONCRETE PAVEMENT, CLASS QC 1P WITH QC/QA | 16 | Slip Form Paving | Has the previous paving days vibration monitoring report been submitted and reviewed for compliance? | 451.04B | 0 | 0 | 0 | 0 | 10/1/2020 | Pavements
| CA-Q-452 | 452E14022 | 10.5" NON-REINFORCED CONCRETE PAVEMENT, CLASS QC 1P WITH QC/QA | 17 | Slip Form Paving | Is the paver accurately controlling the finished grade to the preset grade line? Document locations checked for finished grade. | 451.04B | 0 | 0 | 0 | 0 | 10/1/2020 | Pavements
| CA-Q-452 | 452E14022 | 10.5" NON-REINFORCED CONCRETE PAVEMENT, CLASS QC 1P WITH QC/QA | 18 | Slip Form Paving | Has the subbase been checked for proper cross slope and trimmed with automatic trimmer? | 451.06 B | 0 | 0 | 0 | 0 | 10/1/2020 | Pavements
| CA-Q-452 | 452E14022 | 10.5" NON-REINFORCED CONCRETE PAVEMENT, CLASS QC 1P WITH QC/QA | 19 | Dowels | Proper diameter dowels used? 1 in. dowel for T < 8.5 in. 1.25 in. dowel for 8.5 in. < T ≤10 in. 1.5 in. dowel for T > 10 in. | Table 451.09-1 | 0 | 0 | 0 | 0 | 10/1/2020 | Pavements
| CA-Q-452 | 452E14022 | 10.5" NON-REINFORCED CONCRETE PAVEMENT, CLASS QC 1P WITH QC/QA | 20 | Dowels | Dowels bars and basket assemblies are epoxy coated? | 451.02 / 709.00 / 709.13 | 0 | 0 | 0 | 0 | 10/1/2020 | Pavements
| CA-Q-452 | 452E14022 | 10.5" NON-REINFORCED CONCRETE PAVEMENT, CLASS QC 1P WITH QC/QA | 21 | Dowels | Proper number of dowels and spacing provided? Document number and spacing. | 451.09 B / BP-2.2 | 0 | 0 | 0 | 0 | 10/1/2020 | Pavements
| CA-Q-452 | 452E14022 | 10.5" NON-REINFORCED CONCRETE PAVEMENT, CLASS QC 1P WITH QC/QA | 22 | Dowel Baskets | Dowel baskets anchored to base using approved method? At least 8 pins (½ in. D. x 18 in. long) driven at angle? Power-driven fasteners/pins/clips allowed on concrete or stabilized base. | 451.09 B | 0 | 0 | 0 | 0 | 10/1/2020 | Pavements
| CA-Q-452 | 452E14022 | 10.5" NON-REINFORCED CONCRETE PAVEMENT, CLASS QC 1P WITH QC/QA | 23 | Dowel Baskets | Dowels in baskets are parallel to the subbase? Document check locations and results. | 451.09 B / BP-2.2 | 0 | 0 | 0 | 0 | 10/1/2020 | Pavements
| CA-Q-452 | 452E14022 | 10.5" NON-REINFORCED CONCRETE PAVEMENT, CLASS QC 1P WITH QC/QA | 24 | Dowel Baskets | Dowels in baskets are positioned at mid-slab? Document check locations and results. | 451.09 B / BP-2.2 | 0 | 0 | 0 | 0 | 10/1/2020 | Pavements
| CA-Q-452 | 452E14022 | 10.5" NON-REINFORCED CONCRETE PAVEMENT, CLASS QC 1P WITH QC/QA | 25 | Dowel Baskets | Free end of dowels coated with new light form oil within 2 hours of paving? | 451.09 B | 0 | 0 | 0 | 0 | 10/1/2020 | Pavements
| CA-Q-452 | 452E14022 | 10.5" NON-REINFORCED CONCRETE PAVEMENT, CLASS QC 1P WITH QC/QA | 26 | Dowel Baskets | Shipping wires removed immediately prior to paving? | 451.09 B | 0 | 0 | 0 | 0 | 10/1/2020 | Pavements
| CA-Q-452 | 452E14022 | 10.5" NON-REINFORCED CONCRETE PAVEMENT, CLASS QC 1P WITH QC/QA | 27 | Dowel Baskets | At expansion joints, PFEJ board fits tight, caps installed & dowels oiled? | 451.09 C | 0 | 0 | 0 | 0 | 10/1/2020 | Pavements
| CA-Q-452 | 452E14022 | 10.5" NON-REINFORCED CONCRETE PAVEMENT, CLASS QC 1P WITH QC/QA | 28 | Dowel Baskets | Dowel basket exposure to weather and sunlight limited to 180 days? | 709.13 | 0 | 0 | 0 | 0 | 10/1/2020 | Pavements
| CA-Q-452 | 452E14022 | 10.5" NON-REINFORCED CONCRETE PAVEMENT, CLASS QC 1P WITH QC/QA | 29 | Dowel Bar Inserter | Does the slip form paver with DBI meet project requirements? Document equipment. | 451.09B | 0 | 0 | 0 | 0 | 10/1/2020 | Pavements
| CA-Q-452 | 452E14022 | 10.5" NON-REINFORCED CONCRETE PAVEMENT, CLASS QC 1P WITH QC/QA | 30 | Dowel Bar Inserter | Does the Contractor have a MIT Scan-2 or other approved equipment and trained personnel? Document equipment calibration date and document personnel training. | 451.09B | 0 | 0 | 0 | 0 | 10/1/2020 | Pavements
| CA-Q-452 | 452E14022 | 10.5" NON-REINFORCED CONCRETE PAVEMENT, CLASS QC 1P WITH QC/QA | 31 | Dowel Bar Inserter | Has the Contractor submitted a plan with standard protocol for paving direction, naming conventions, and how exceptions will be handled? | 451.09B | 0 | 0 | 0 | 0 | 10/1/2020 | Pavements
| CA-Q-452 | 452E14022 | 10.5" NON-REINFORCED CONCRETE PAVEMENT, CLASS QC 1P WITH QC/QA | 32 | Dowel Bar Inserter | Has the Contractor provided software to analyze equipment output files? | 451.09B | 0 | 0 | 0 | 0 | 10/1/2020 | Pavements
| CA-Q-452 | 452E14022 | 10.5" NON-REINFORCED CONCRETE PAVEMENT, CLASS QC 1P WITH QC/QA | 33 | Dowel Bar Inserter | Has the Contractor performed an acceptable minimum 500 ft. test section? Each JS < JST 90% meet Acceptance Table 451.09-2 No dowel exceeds rejection tolerances Document test section location and results. | Table 451.09-2,3 | 0 | 0 | 0 | 0 | 10/1/2020 | Pavements
| CA-Q-452 | 452E14022 | 10.5" NON-REINFORCED CONCRETE PAVEMENT, CLASS QC 1P WITH QC/QA | 34 | Dowel Bar Inserter | Has the Contractor measured every 10th joint on the project for compliance? If more than 10% exceed acceptance but are less than rejection increase scanning to every 5th joint. | 451.09B | 0 | 0 | 0 | 0 | 10/1/2020 | Pavements
| CA-Q-452 | 452E14022 | 10.5" NON-REINFORCED CONCRETE PAVEMENT, CLASS QC 1P WITH QC/QA | 35 | Dowel Bar Inserter | Has the Contractor submitted previous day's scan results and are they acceptable? If results are not acceptable additional scanning should be performed and paving may need to cease. | 451.09 | 0 | 0 | 0 | 0 | 10/1/2020 | Pavements
| CA-Q-452 | 452E14022 | 10.5" NON-REINFORCED CONCRETE PAVEMENT, CLASS QC 1P WITH QC/QA | 36 | Dowel Bar Inserter | Do all scanned joints meet acceptance requirement? If no, repairs must be done per the approved corrective action plan. Document locations and repairs. | 451.09B | 0 | 0 | 0 | 0 | 10/1/2020 | Pavements
| CA-Q-452 | 452E14022 | 10.5" NON-REINFORCED CONCRETE PAVEMENT, CLASS QC 1P WITH QC/QA | 37 | Tiebars | Epoxy coated tiebars or epoxy coated hook bolts in longitudinal joints spaced at 30" centers? 6 bars per 15 ft. slab 8 bars per 21 ft. slab | 451.09 A / BP-2.1, Table A | 0 | 0 | 0 | 0 | 10/1/2020 | Pavements
| CA-Q-452 | 452E14022 | 10.5" NON-REINFORCED CONCRETE PAVEMENT, CLASS QC 1P WITH QC/QA | 38 | Tiebars | Tiebars or hook bolts epoxy coated? | 451.02 / 451.09 A / 709.00 | 0 | 0 | 0 | 0 | 10/1/2020 | Pavements
| CA-Q-452 | 452E14022 | 10.5" NON-REINFORCED CONCRETE PAVEMENT, CLASS QC 1P WITH QC/QA | 39 | Tiebars | Tiebars are #5 x 30 in.? | 451.09 A / BP-2.1, Table A | 0 | 0 | 0 | 0 | 10/1/2020 | Pavements
| CA-Q-452 | 452E14022 | 10.5" NON-REINFORCED CONCRETE PAVEMENT, CLASS QC 1P WITH QC/QA | 40 | Tiebars | Hook bolts are 6 in. & 8 in. w/ 2 in. leg, 9/16 in. D. and coupling 1-7/8 in., or wiggle bolt (12 in. x 9/16 in. D.)? | 451.09 A / BP-2.1, Table A | 0 | 0 | 0 | 0 | 10/1/2020 | Pavements
| CA-Q-452 | 452E14022 | 10.5" NON-REINFORCED CONCRETE PAVEMENT, CLASS QC 1P WITH QC/QA | 41 | Tiebars | Tiebars installed by mechanical equipment or secured by chairs? Document installation method. | 451.09 A | 0 | 0 | 0 | 0 | 10/1/2020 | Pavements
| CA-Q-452 | 452E14022 | 10.5" NON-REINFORCED CONCRETE PAVEMENT, CLASS QC 1P WITH QC/QA | 42 | Tiebars | Tiebars being installed at mid-depth at longitudinal joints? | 451.09 A / BP-2.1 | 0 | 0 | 0 | 0 | 10/1/2020 | Pavements
| CA-Q-452 | 452E14022 | 10.5" NON-REINFORCED CONCRETE PAVEMENT, CLASS QC 1P WITH QC/QA | 43 | Tiebars | Tiebars placed minimum distance from centerline of dowel basket (transverse joint)? 15 in. min for 15 ft. slabs 21 in. min for 21 ft. slabs | BP-2.1 | 0 | 0 | 0 | 0 | 10/1/2020 | Pavements
| CA-Q-452 | 452E14022 | 10.5" NON-REINFORCED CONCRETE PAVEMENT, CLASS QC 1P WITH QC/QA | 44 | Concrete Placement | Contractor has a separate spreader in the paving train when width of pavement is ≥ 12-feet and plan qty > 10,000 SY? Spreader may be waived when using slip form paver with dowel bar inserter but concrete must be placed uniformly. | 451.07 | 0 | 0 | 0 | 0 | 10/1/2020 | Pavements
| CA-Q-452 | 452E14022 | 10.5" NON-REINFORCED CONCRETE PAVEMENT, CLASS QC 1P WITH QC/QA | 45 | Concrete Placement | Dowel basket assemblies vibrated by separate internal vibrator? | 451.07 | 0 | 0 | 0 | 0 | 10/1/2020 | Pavements
| CA-Q-452 | 452E14022 | 10.5" NON-REINFORCED CONCRETE PAVEMENT, CLASS QC 1P WITH QC/QA | 46 | Concrete Placement | Have previous pavement placements attained beam breaks of 500 psi AND at least 3 days cure time prior to using for finishing equipment operations? Note: allowance is for finishing equipment only. | 451.07 | 0 | 0 | 0 | 0 | 10/1/2020 | Pavements
| CA-Q-452 | 452E14022 | 10.5" NON-REINFORCED CONCRETE PAVEMENT, CLASS QC 1P WITH QC/QA | 47 | Concrete Placement | Subbase material is not frozen and is free of frost? | 451.07 | 0 | 0 | 0 | 0 | 10/1/2020 | Pavements
| CA-Q-452 | 452E14022 | 10.5" NON-REINFORCED CONCRETE PAVEMENT, CLASS QC 1P WITH QC/QA | 48 | Concrete Placement | Subbase has been thoroughly moistened prior to paving? | 451.07 | 0 | 0 | 0 | 0 | 10/1/2020 | Pavements
| CA-Q-452 | 452E14022 | 10.5" NON-REINFORCED CONCRETE PAVEMENT, CLASS QC 1P WITH QC/QA | 49 | Concrete Placement | When paving on asphalt, the asphalt is coated with curing compound at 1gal/150SF? | 451.07 | 0 | 0 | 0 | 0 | 10/1/2020 | Pavements
| CA-Q-452 | 452E14022 | 10.5" NON-REINFORCED CONCRETE PAVEMENT, CLASS QC 1P WITH QC/QA | 50 | Concrete Placement | Concrete is spread uniformly full width of the pavement? | 451.07 / MOP | 0 | 0 | 0 | 0 | 10/1/2020 | Pavements
| CA-Q-452 | 452E14022 | 10.5" NON-REINFORCED CONCRETE PAVEMENT, CLASS QC 1P WITH QC/QA | 51 | Concrete Placement | Does the Contractor have an approved lighting system if placing after dark? | 451.07 | 0 | 0 | 0 | 0 | 10/1/2020 | Pavements
| CA-Q-452 | 452E14022 | 10.5" NON-REINFORCED CONCRETE PAVEMENT, CLASS QC 1P WITH QC/QA | 52 | Concrete Placement | IF Air Temp ≤ 35° F is Concrete Temp 50 - 80°F? IF Air Temp > 35° F is Concrete Temp < 95°F? Document temps 4 times/day min. | 451.07 | 0 | 0 | 0 | 0 | 10/1/2020 | Pavements
| CA-Q-452 | 452E14022 | 10.5" NON-REINFORCED CONCRETE PAVEMENT, CLASS QC 1P WITH QC/QA | 53 | Concrete Finishing | No water added to the pavement surface? | 451.10 | 0 | 0 | 0 | 0 | 10/1/2020 | Pavements
| CA-Q-452 | 452E14022 | 10.5" NON-REINFORCED CONCRETE PAVEMENT, CLASS QC 1P WITH QC/QA | 54 | Concrete Finishing | Pavement edges are rounded with edging tool (1/8 in. at joints & 1/2 in. outside lane)? | 451.10 / BP-2.1 | 0 | 0 | 0 | 0 | 10/1/2020 | Pavements
| CA-Q-452 | 452E14022 | 10.5" NON-REINFORCED CONCRETE PAVEMENT, CLASS QC 1P WITH QC/QA | 55 | Concrete Finishing | Surface textured with broom finish? | 451.10 | 0 | 0 | 0 | 0 | 10/1/2020 | Pavements
| CA-Q-452 | 452E14022 | 10.5" NON-REINFORCED CONCRETE PAVEMENT, CLASS QC 1P WITH QC/QA | 56 | Concrete Finishing | Surface tined in longitudinal direction & straight? (3/4 in. Spaced, 1/8 in. Deep, 1/8 in. Wide). Transverse tining is only to be used in small areas, shoulders and gores as approved by the Engineer. | 451.10 | 0 | 0 | 0 | 0 | 10/1/2020 | Pavements
| CA-Q-452 | 452E14022 | 10.5" NON-REINFORCED CONCRETE PAVEMENT, CLASS QC 1P WITH QC/QA | 57 | Concrete Finishing | Station numbers impressed in fresh concrete? | 451.10 | 0 | 0 | 0 | 0 | 10/1/2020 | Pavements
| CA-Q-452 | 452E14022 | 10.5" NON-REINFORCED CONCRETE PAVEMENT, CLASS QC 1P WITH QC/QA | 58 | Concrete Curing | Self propelled curing machine with wind protection and shielding used? | 451.11 | 0 | 0 | 0 | 0 | 10/1/2020 | Pavements
| CA-Q-452 | 452E14022 | 10.5" NON-REINFORCED CONCRETE PAVEMENT, CLASS QC 1P WITH QC/QA | 59 | Concrete Curing | Curing compound is white pigmented and properly agitated? | 451.11 / 705.07 / MOP | 0 | 0 | 0 | 0 | 10/1/2020 | Pavements
| CA-Q-452 | 452E14022 | 10.5" NON-REINFORCED CONCRETE PAVEMENT, CLASS QC 1P WITH QC/QA | 60 | Concrete Curing | Curing compound applied uniformly after water sheen has disappeared? | 451.11 | 0 | 0 | 0 | 0 | 10/1/2020 | Pavements
| CA-Q-452 | 452E14022 | 10.5" NON-REINFORCED CONCRETE PAVEMENT, CLASS QC 1P WITH QC/QA | 61 | Concrete Curing | Pavement edges sprayed with curing compound/after form removal (Fixed Form Construction)? | 451.11 | 0 | 0 | 0 | 0 | 10/1/2020 | Pavements
| CA-Q-452 | 452E14022 | 10.5" NON-REINFORCED CONCRETE PAVEMENT, CLASS QC 1P WITH QC/QA | 62 | Concrete Curing | Curing compound rate check? Attach calculation (1gal/150SF min.) | 451.11 | 0 | 0 | 0 | 0 | 10/1/2020 | Pavements
| CA-Q-452 | 452E14022 | 10.5" NON-REINFORCED CONCRETE PAVEMENT, CLASS QC 1P WITH QC/QA | 63 | Concrete Curing | Pavement protected from freezing for seven days or 600 psi beam break? | 451.11 | 0 | 0 | 0 | 0 | 10/1/2020 | Pavements
| CA-Q-452 | 452E14022 | 10.5" NON-REINFORCED CONCRETE PAVEMENT, CLASS QC 1P WITH QC/QA | 64 | Concrete Curing | Pavement cured for seven days before opening to traffic or after 5 days with 600 psi beam break? | 451.17 | 0 | 0 | 0 | 0 | 10/1/2020 | Pavements
| CA-Q-452 | 452E14022 | 10.5" NON-REINFORCED CONCRETE PAVEMENT, CLASS QC 1P WITH QC/QA | 65 | Sawing/Joint Seal | Contractor has a standby saw when cutting contraction joints? | 451.09 D | 0 | 0 | 0 | 0 | 10/1/2020 | Pavements
| CA-Q-452 | 452E14022 | 10.5" NON-REINFORCED CONCRETE PAVEMENT, CLASS QC 1P WITH QC/QA | 66 | Sawing/Joint Seal | Sawing depth checked to assure compliance with the specifications? 1/4 in. ± 1/16 in. x T/4 for T ≤ 10 in. 1/4 in. ± 1/16 in. x T/3 for T > 10 in. Document locations checked and results. | 451.09 D / BP-2.2 | 0 | 0 | 0 | 0 | 10/1/2020 | Pavements
| CA-Q-452 | 452E14022 | 10.5" NON-REINFORCED CONCRETE PAVEMENT, CLASS QC 1P WITH QC/QA | 67 | Sawing/Joint Seal | If using early entry saw: 1/8 in. W x 2-1/4 in. to 2-1/2 in. deep Document locations checked and results. | 451.09 D | 0 | 0 | 0 | 0 | 10/1/2020 | Pavements
| CA-Q-452 | 452E14022 | 10.5" NON-REINFORCED CONCRETE PAVEMENT, CLASS QC 1P WITH QC/QA | 68 | Sawing/Joint Seal | Saw cuts straight and perpendicular to the pavement edge and without damage to the concrete? | 451.09 | 0 | 0 | 0 | 0 | 10/1/2020 | Pavements
| CA-Q-452 | 452E14022 | 10.5" NON-REINFORCED CONCRETE PAVEMENT, CLASS QC 1P WITH QC/QA | 69 | Sawing/Joint Seal | Construction joints are placed at end of each days paving or when paving in suspended for 30 minutes or more? Locate construction joints at contraction joint location or no closer than 10ft to the adjacent contraction joint. Document location. | 451.09 | 0 | 0 | 0 | 0 | 10/1/2020 | Pavements
| CA-Q-452 | 452E14022 | 10.5" NON-REINFORCED CONCRETE PAVEMENT, CLASS QC 1P WITH QC/QA | 70 | Sawing/Joint Seal | Expansion joints provided and sealed before opening to traffic? Use when pressure relief joint not provided at bridge structures or as shown on plans. | 451.09 / 451.16 | 0 | 0 | 0 | 0 | 10/1/2020 | Pavements
| CA-Q-452 | 452E14022 | 10.5" NON-REINFORCED CONCRETE PAVEMENT, CLASS QC 1P WITH QC/QA | 71 | Concrete Testing | Concrete tests are performed at the point of placement? | MOP | 0 | 0 | 0 | 0 | 10/1/2020 | Pavements
| CA-Q-452 | 452E14022 | 10.5" NON-REINFORCED CONCRETE PAVEMENT, CLASS QC 1P WITH QC/QA | 72 | Concrete Testing | Paver train is not resulting in segregation of the mixture or loss of air content? Check air content in front of and behind the paver at the same location and compare at least once per day. Document results. | 451.04A | 0 | 0 | 0 | 0 | 10/1/2020 | Pavements
| CA-Q-452 | 452E14022 | 10.5" NON-REINFORCED CONCRETE PAVEMENT, CLASS QC 1P WITH QC/QA | 74 | Concrete Testing | Contractor Technician testing material per approved QC plan? This is required for concrete with QC/QA. | 455.04 | 0 | 0 | 0 | 0 | 10/1/2020 | Pavements
| CA-Q-452 | 452E14022 | 10.5" NON-REINFORCED CONCRETE PAVEMENT, CLASS QC 1P WITH QC/QA | 75 | Concrete Testing | Inspector running side-by-side Air / Slump testing with technician for at least 10% of the tests? Air Comparison = ± 1% Slump Comparison = ± 1 in. Document results and comparison. | 455.05 | 0 | 0 | 0 | 0 | 10/1/2020 | Pavements
| CA-Q-452 | 452E14022 | 10.5" NON-REINFORCED CONCRETE PAVEMENT, CLASS QC 1P WITH QC/QA | 76 | Concrete Testing | Two concrete test beams made every 7500 square yards? Document beam results and locations. | 451.07 | 0 | 0 | 0 | 0 | 10/1/2020 | Pavements
| CA-Q-452 | 452E14022 | 10.5" NON-REINFORCED CONCRETE PAVEMENT, CLASS QC 1P WITH QC/QA | 77 | Concrete Testing | 10-ft. straight edge being used to check surface trueness after finishing (1/8 in. in 10 feet or 1/4 in. in 10 feet)? | 451.10 | 0 | 0 | 0 | 0 | 10/1/2020 | Pavements
| CA-Q-452 | 452E14022 | 10.5" NON-REINFORCED CONCRETE PAVEMENT, CLASS QC 1P WITH QC/QA | 78 | Concrete Testing | Slip Form Pavement thickness checks made during paving. Thickness cannot vary from typical section by more than 1/4 in. at longitudinal joints and 1/2 in. outside edge. Document check locations and results. | 451.04 B / MOP | 0 | 0 | 0 | 0 | 10/1/2020 | Pavements
| CA-Q-452 | 452E14022 | 10.5" NON-REINFORCED CONCRETE PAVEMENT, CLASS QC 1P WITH QC/QA | 79 | Concrete Testing | Cores taken for pavement area in 2000 SY sublots using Supplement 1064? Document core locations. | 451.18 | 0 | 0 | 0 | 0 | 10/1/2020 | Pavements
| CA-Q-452 | 452E14022 | 10.5" NON-REINFORCED CONCRETE PAVEMENT, CLASS QC 1P WITH QC/QA | 80 | Smoothness | Surface variations measured for 1/8 inch in 10 feet or 1/4 inch in 10 feet for ramps? | 451.13 | 0 | 0 | 0 | 0 | 10/1/2020 | Pavements
| CA-Q-452 | 452E14022 | 10.5" NON-REINFORCED CONCRETE PAVEMENT, CLASS QC 1P WITH QC/QA | 81 | Smoothness | If PN 420 applies has surface profile been measured? | PN420 | 0 | 0 | 0 | 0 | 10/1/2020 | Pavements
| CA-Q-452 | 452E14022 | 10.5" NON-REINFORCED CONCRETE PAVEMENT, CLASS QC 1P WITH QC/QA | 82 | Smoothness | Has corrective action plan been submitted and approved? Document any repair locations and methods. | 451.13 | 0 | 0 | 0 | 0 | 10/1/2020 | Pavements
| CA-Q-452 | 452E14022 | 10.5" NON-REINFORCED CONCRETE PAVEMENT, CLASS QC 1P WITH QC/QA | 83 | Opening to Traffic | Has pavement been evaluated for acceptance, (repair plan submitted and approved) if required? | 451.17 | 0 | 0 | 0 | 0 | 10/1/2020 | Pavements
| CA-Q-452 | 452E14022 | 10.5" NON-REINFORCED CONCRETE PAVEMENT, CLASS QC 1P WITH QC/QA | 84 | Opening to Traffic | Before opening to traffic: 600 psi beam break with 5 day cure? OR 7 days elapsed? Note: Pavement can be opened in 3 days with 600 psi beam break with the use of high early strength concrete | 451.17 | 0 | 0 | 0 | 0 | 10/1/2020 | Pavements
| CA-Q-452 | 452E14022 | 10.5" NON-REINFORCED CONCRETE PAVEMENT, CLASS QC 1P WITH QC/QA | 85 | Opening to Traffic | Are there any pavement thickness deficiencies? If yes, please document the locations and how they are rectified. | 451.18 | 0 | 0 | 0 | 0 | 10/1/2020 | Pavements
| CA-Q-452 | 452E14022 | 10.5" NON-REINFORCED CONCRETE PAVEMENT, CLASS QC 1P WITH QC/QA | 86 | Opening to Traffic | Are there any pavement strength deficiencies? If yes, please document the locations and how they are rectified. | 451.18 | 0 | 0 | 0 | 0 | 10/1/2020 | Pavements
| CA-Q-452 | 452E14050 | 10" NON-REINFORCED CONCRETE PAVEMENT, CLASS QC MS | 0.3 | General | Does the JMF match the material requirements? Document the approved JMF. | 451.01 | 0 | 0 | 0 | 0 | 10/1/2020 | Pavements
| CA-Q-452 | 452E14050 | 10" NON-REINFORCED CONCRETE PAVEMENT, CLASS QC MS | 0.6 | General | Has the Contractor submitted an acceptable Hiperpav analysis in (.hp3) digital format that does not predict early age cracking? | 451.09 | 0 | 0 | 0 | 0 | 10/1/2020 | Pavements
| CA-Q-452 | 452E14050 | 10" NON-REINFORCED CONCRETE PAVEMENT, CLASS QC MS | 0.7 | General | Has the file been checked in Hiperpav per S1033 to ensure that the appropriate project conditions, weather conditions, and strategy are input? | 451.09 | 0 | 0 | 0 | 0 | 10/1/2020 | Pavements
| CA-Q-452 | 452E14050 | 10" NON-REINFORCED CONCRETE PAVEMENT, CLASS QC MS | 1 | Equipment | Paving machine is self propelled and has internal vibrators? Roller vibratory screeds are not acceptable for typical placements. Document Equipment. | 451.04 | 0 | 0 | 0 | 0 | 10/1/2020 | Pavements
| CA-Q-452 | 452E14050 | 10" NON-REINFORCED CONCRETE PAVEMENT, CLASS QC MS | 2 | Equipment | Paving train is capable of uniformly distributing and consolidating concrete at the delivery rate? | 451.04 | 0 | 0 | 0 | 0 | 10/1/2020 | Pavements
| CA-Q-452 | 452E14050 | 10" NON-REINFORCED CONCRETE PAVEMENT, CLASS QC MS | 3 | Fixed Forms | Is the paving equipment capable of operating on the forms without displacement of forms? | 451.04A | 0 | 0 | 0 | 0 | 10/1/2020 | Pavements
| CA-Q-452 | 452E14050 | 10" NON-REINFORCED CONCRETE PAVEMENT, CLASS QC MS | 4 | Fixed Forms | Are the forms steel and of depth equal to the specified pavement thickness? Document depth of form. | 451.04A | 0 | 0 | 0 | 0 | 10/1/2020 | Pavements
| CA-Q-452 | 452E14050 | 10" NON-REINFORCED CONCRETE PAVEMENT, CLASS QC MS | 5 | Fixed Forms | Are the form sections at least 10 ft. in length without horizontal joints in the height of the form? Built up forms can only be used on small projects < 2000SY. | 451.04A | 0 | 0 | 0 | 0 | 10/1/2020 | Pavements
| CA-Q-452 | 452E14050 | 10" NON-REINFORCED CONCRETE PAVEMENT, CLASS QC MS | 6 | Fixed Forms | Are forms clean, straight and oiled prior to each use? | 451.04A | 0 | 0 | 0 | 0 | 10/1/2020 | Pavements
| CA-Q-452 | 452E14050 | 10" NON-REINFORCED CONCRETE PAVEMENT, CLASS QC MS | 7 | Fixed Forms | Are forms set to the proper grade and alignment? 1/8 in. in 10 ft. Top face 1/4 in. in 10 ft. Vertical face Document check locations and results. | 451.05 | 0 | 0 | 0 | 0 | 10/1/2020 | Pavements
| CA-Q-452 | 452E14050 | 10" NON-REINFORCED CONCRETE PAVEMENT, CLASS QC MS | 8 | Fixed Forms | Are forms placed on uniformly on compacted material? | 451.05 | 0 | 0 | 0 | 0 | 10/1/2020 | Pavements
| CA-Q-452 | 452E14050 | 10" NON-REINFORCED CONCRETE PAVEMENT, CLASS QC MS | 9 | Fixed Forms | Are forms securely pinned to the subbase? | 451.04 & 451.06A | 0 | 0 | 0 | 0 | 10/1/2020 | Pavements
| CA-Q-452 | 452E14050 | 10" NON-REINFORCED CONCRETE PAVEMENT, CLASS QC MS | 10 | Fixed Forms | Has the subbase been checked for proper cross slope or trimmed with automatic trimmer? | 451.06 A | 0 | 0 | 0 | 0 | 10/1/2020 | Pavements
| CA-Q-452 | 452E14050 | 10" NON-REINFORCED CONCRETE PAVEMENT, CLASS QC MS | 11 | Fixed Forms | The removal of forms is not causing any damage to the concrete. | 451.12 | 0 | 0 | 0 | 0 | 10/1/2020 | Pavements
| CA-Q-452 | 452E14050 | 10" NON-REINFORCED CONCRETE PAVEMENT, CLASS QC MS | 12 | Slip Form Paving | Are vibrators operating at 7000 to 11,000 impulses per minute and set so they are not making contact with any reinforcing steel or dowels, etc.? | 451.04B | 0 | 0 | 0 | 0 | 10/1/2020 | Pavements
| CA-Q-452 | 452E14050 | 10" NON-REINFORCED CONCRETE PAVEMENT, CLASS QC MS | 13 | Slip Form Paving | Do the vibrators start and stop with paver starts and stops? | 451.04B | 0 | 0 | 0 | 0 | 10/1/2020 | Pavements
| CA-Q-452 | 452E14050 | 10" NON-REINFORCED CONCRETE PAVEMENT, CLASS QC MS | 14 | Slip Form Paving | Is the paver providing an unsegregated mat with no displacement of coarse aggregate? | 451.04B | 0 | 0 | 0 | 0 | 10/1/2020 | Pavements
| CA-Q-452 | 452E14050 | 10" NON-REINFORCED CONCRETE PAVEMENT, CLASS QC MS | 15 | Slip Form Paving | Does the paver have an operating vibration monitoring system? Not required for shoulders, gores or projects less than 10,000SY. | 451.04B | 0 | 0 | 0 | 0 | 10/1/2020 | Pavements
| CA-Q-452 | 452E14050 | 10" NON-REINFORCED CONCRETE PAVEMENT, CLASS QC MS | 16 | Slip Form Paving | Has the previous paving days vibration monitoring report been submitted and reviewed for compliance? | 451.04B | 0 | 0 | 0 | 0 | 10/1/2020 | Pavements
| CA-Q-452 | 452E14050 | 10" NON-REINFORCED CONCRETE PAVEMENT, CLASS QC MS | 17 | Slip Form Paving | Is the paver accurately controlling the finished grade to the preset grade line? Document locations checked for finished grade. | 451.04B | 0 | 0 | 0 | 0 | 10/1/2020 | Pavements
| CA-Q-452 | 452E14050 | 10" NON-REINFORCED CONCRETE PAVEMENT, CLASS QC MS | 18 | Slip Form Paving | Has the subbase been checked for proper cross slope and trimmed with automatic trimmer? | 451.06 B | 0 | 0 | 0 | 0 | 10/1/2020 | Pavements
| CA-Q-452 | 452E14050 | 10" NON-REINFORCED CONCRETE PAVEMENT, CLASS QC MS | 19 | Dowels | Proper diameter dowels used? 1 in. dowel for T < 8.5 in. 1.25 in. dowel for 8.5 in. < T ≤10 in. 1.5 in. dowel for T > 10 in. | Table 451.09-1 | 0 | 0 | 0 | 0 | 10/1/2020 | Pavements
| CA-Q-452 | 452E14050 | 10" NON-REINFORCED CONCRETE PAVEMENT, CLASS QC MS | 20 | Dowels | Dowels bars and basket assemblies are epoxy coated? | 451.02 / 709.00 / 709.13 | 0 | 0 | 0 | 0 | 10/1/2020 | Pavements
| CA-Q-452 | 452E14050 | 10" NON-REINFORCED CONCRETE PAVEMENT, CLASS QC MS | 21 | Dowels | Proper number of dowels and spacing provided? Document number and spacing. | 451.09 B / BP-2.2 | 0 | 0 | 0 | 0 | 10/1/2020 | Pavements
| CA-Q-452 | 452E14050 | 10" NON-REINFORCED CONCRETE PAVEMENT, CLASS QC MS | 22 | Dowel Baskets | Dowel baskets anchored to base using approved method? At least 8 pins (½ in. D. x 18 in. long) driven at angle? Power-driven fasteners/pins/clips allowed on concrete or stabilized base. | 451.09 B | 0 | 0 | 0 | 0 | 10/1/2020 | Pavements
| CA-Q-452 | 452E14050 | 10" NON-REINFORCED CONCRETE PAVEMENT, CLASS QC MS | 23 | Dowel Baskets | Dowels in baskets are parallel to the subbase? Document check locations and results. | 451.09 B / BP-2.2 | 0 | 0 | 0 | 0 | 10/1/2020 | Pavements
| CA-Q-452 | 452E14050 | 10" NON-REINFORCED CONCRETE PAVEMENT, CLASS QC MS | 24 | Dowel Baskets | Dowels in baskets are positioned at mid-slab? Document check locations and results. | 451.09 B / BP-2.2 | 0 | 0 | 0 | 0 | 10/1/2020 | Pavements
| CA-Q-452 | 452E14050 | 10" NON-REINFORCED CONCRETE PAVEMENT, CLASS QC MS | 25 | Dowel Baskets | Free end of dowels coated with new light form oil within 2 hours of paving? | 451.09 B | 0 | 0 | 0 | 0 | 10/1/2020 | Pavements
| CA-Q-452 | 452E14050 | 10" NON-REINFORCED CONCRETE PAVEMENT, CLASS QC MS | 26 | Dowel Baskets | Shipping wires removed immediately prior to paving? | 451.09 B | 0 | 0 | 0 | 0 | 10/1/2020 | Pavements
| CA-Q-452 | 452E14050 | 10" NON-REINFORCED CONCRETE PAVEMENT, CLASS QC MS | 27 | Dowel Baskets | At expansion joints, PFEJ board fits tight, caps installed & dowels oiled? | 451.09 C | 0 | 0 | 0 | 0 | 10/1/2020 | Pavements
| CA-Q-452 | 452E14050 | 10" NON-REINFORCED CONCRETE PAVEMENT, CLASS QC MS | 28 | Dowel Baskets | Dowel basket exposure to weather and sunlight limited to 180 days? | 709.13 | 0 | 0 | 0 | 0 | 10/1/2020 | Pavements
| CA-Q-452 | 452E14050 | 10" NON-REINFORCED CONCRETE PAVEMENT, CLASS QC MS | 29 | Dowel Bar Inserter | Does the slip form paver with DBI meet project requirements? Document equipment. | 451.09B | 0 | 0 | 0 | 0 | 10/1/2020 | Pavements
| CA-Q-452 | 452E14050 | 10" NON-REINFORCED CONCRETE PAVEMENT, CLASS QC MS | 30 | Dowel Bar Inserter | Does the Contractor have a MIT Scan-2 or other approved equipment and trained personnel? Document equipment calibration date and document personnel training. | 451.09B | 0 | 0 | 0 | 0 | 10/1/2020 | Pavements
| CA-Q-452 | 452E14050 | 10" NON-REINFORCED CONCRETE PAVEMENT, CLASS QC MS | 31 | Dowel Bar Inserter | Has the Contractor submitted a plan with standard protocol for paving direction, naming conventions, and how exceptions will be handled? | 451.09B | 0 | 0 | 0 | 0 | 10/1/2020 | Pavements
| CA-Q-452 | 452E14050 | 10" NON-REINFORCED CONCRETE PAVEMENT, CLASS QC MS | 32 | Dowel Bar Inserter | Has the Contractor provided software to analyze equipment output files? | 451.09B | 0 | 0 | 0 | 0 | 10/1/2020 | Pavements
| CA-Q-452 | 452E14050 | 10" NON-REINFORCED CONCRETE PAVEMENT, CLASS QC MS | 33 | Dowel Bar Inserter | Has the Contractor performed an acceptable minimum 500 ft. test section? Each JS < JST 90% meet Acceptance Table 451.09-2 No dowel exceeds rejection tolerances Document test section location and results. | Table 451.09-2,3 | 0 | 0 | 0 | 0 | 10/1/2020 | Pavements
| CA-Q-452 | 452E14050 | 10" NON-REINFORCED CONCRETE PAVEMENT, CLASS QC MS | 34 | Dowel Bar Inserter | Has the Contractor measured every 10th joint on the project for compliance? If more than 10% exceed acceptance but are less than rejection increase scanning to every 5th joint. | 451.09B | 0 | 0 | 0 | 0 | 10/1/2020 | Pavements
| CA-Q-452 | 452E14050 | 10" NON-REINFORCED CONCRETE PAVEMENT, CLASS QC MS | 35 | Dowel Bar Inserter | Has the Contractor submitted previous day's scan results and are they acceptable? If results are not acceptable additional scanning should be performed and paving may need to cease. | 451.09 | 0 | 0 | 0 | 0 | 10/1/2020 | Pavements
| CA-Q-452 | 452E14050 | 10" NON-REINFORCED CONCRETE PAVEMENT, CLASS QC MS | 36 | Dowel Bar Inserter | Do all scanned joints meet acceptance requirement? If no, repairs must be done per the approved corrective action plan. Document locations and repairs. | 451.09B | 0 | 0 | 0 | 0 | 10/1/2020 | Pavements
| CA-Q-452 | 452E14050 | 10" NON-REINFORCED CONCRETE PAVEMENT, CLASS QC MS | 37 | Tiebars | Epoxy coated tiebars or epoxy coated hook bolts in longitudinal joints spaced at 30" centers? 6 bars per 15 ft. slab 8 bars per 21 ft. slab | 451.09 A / BP-2.1, Table A | 0 | 0 | 0 | 0 | 10/1/2020 | Pavements
| CA-Q-452 | 452E14050 | 10" NON-REINFORCED CONCRETE PAVEMENT, CLASS QC MS | 38 | Tiebars | Tiebars or hook bolts epoxy coated? | 451.02 / 451.09 A / 709.00 | 0 | 0 | 0 | 0 | 10/1/2020 | Pavements
| CA-Q-452 | 452E14050 | 10" NON-REINFORCED CONCRETE PAVEMENT, CLASS QC MS | 39 | Tiebars | Tiebars are #5 x 30 in.? | 451.09 A / BP-2.1, Table A | 0 | 0 | 0 | 0 | 10/1/2020 | Pavements
| CA-Q-452 | 452E14050 | 10" NON-REINFORCED CONCRETE PAVEMENT, CLASS QC MS | 40 | Tiebars | Hook bolts are 6 in. & 8 in. w/ 2 in. leg, 9/16 in. D. and coupling 1-7/8 in., or wiggle bolt (12 in. x 9/16 in. D.)? | 451.09 A / BP-2.1, Table A | 0 | 0 | 0 | 0 | 10/1/2020 | Pavements
| CA-Q-452 | 452E14050 | 10" NON-REINFORCED CONCRETE PAVEMENT, CLASS QC MS | 41 | Tiebars | Tiebars installed by mechanical equipment or secured by chairs? Document installation method. | 451.09 A | 0 | 0 | 0 | 0 | 10/1/2020 | Pavements
| CA-Q-452 | 452E14050 | 10" NON-REINFORCED CONCRETE PAVEMENT, CLASS QC MS | 42 | Tiebars | Tiebars being installed at mid-depth at longitudinal joints? | 451.09 A / BP-2.1 | 0 | 0 | 0 | 0 | 10/1/2020 | Pavements
| CA-Q-452 | 452E14050 | 10" NON-REINFORCED CONCRETE PAVEMENT, CLASS QC MS | 43 | Tiebars | Tiebars placed minimum distance from centerline of dowel basket (transverse joint)? 15 in. min for 15 ft. slabs 21 in. min for 21 ft. slabs | BP-2.1 | 0 | 0 | 0 | 0 | 10/1/2020 | Pavements
| CA-Q-452 | 452E14050 | 10" NON-REINFORCED CONCRETE PAVEMENT, CLASS QC MS | 44 | Concrete Placement | Contractor has a separate spreader in the paving train when width of pavement is ≥ 12-feet and plan qty > 10,000 SY? Spreader may be waived when using slip form paver with dowel bar inserter but concrete must be placed uniformly. | 451.07 | 0 | 0 | 0 | 0 | 10/1/2020 | Pavements
| CA-Q-452 | 452E14050 | 10" NON-REINFORCED CONCRETE PAVEMENT, CLASS QC MS | 45 | Concrete Placement | Dowel basket assemblies vibrated by separate internal vibrator? | 451.07 | 0 | 0 | 0 | 0 | 10/1/2020 | Pavements
| CA-Q-452 | 452E14050 | 10" NON-REINFORCED CONCRETE PAVEMENT, CLASS QC MS | 46 | Concrete Placement | Have previous pavement placements attained beam breaks of 500 psi AND at least 3 days cure time prior to using for finishing equipment operations? Note: allowance is for finishing equipment only. | 451.07 | 0 | 0 | 0 | 0 | 10/1/2020 | Pavements
| CA-Q-452 | 452E14050 | 10" NON-REINFORCED CONCRETE PAVEMENT, CLASS QC MS | 47 | Concrete Placement | Subbase material is not frozen and is free of frost? | 451.07 | 0 | 0 | 0 | 0 | 10/1/2020 | Pavements
| CA-Q-452 | 452E14050 | 10" NON-REINFORCED CONCRETE PAVEMENT, CLASS QC MS | 48 | Concrete Placement | Subbase has been thoroughly moistened prior to paving? | 451.07 | 0 | 0 | 0 | 0 | 10/1/2020 | Pavements
| CA-Q-452 | 452E14050 | 10" NON-REINFORCED CONCRETE PAVEMENT, CLASS QC MS | 49 | Concrete Placement | When paving on asphalt, the asphalt is coated with curing compound at 1gal/150SF? | 451.07 | 0 | 0 | 0 | 0 | 10/1/2020 | Pavements
| CA-Q-452 | 452E14050 | 10" NON-REINFORCED CONCRETE PAVEMENT, CLASS QC MS | 50 | Concrete Placement | Concrete is spread uniformly full width of the pavement? | 451.07 / MOP | 0 | 0 | 0 | 0 | 10/1/2020 | Pavements
| CA-Q-452 | 452E14050 | 10" NON-REINFORCED CONCRETE PAVEMENT, CLASS QC MS | 51 | Concrete Placement | Does the Contractor have an approved lighting system if placing after dark? | 451.07 | 0 | 0 | 0 | 0 | 10/1/2020 | Pavements
| CA-Q-452 | 452E14050 | 10" NON-REINFORCED CONCRETE PAVEMENT, CLASS QC MS | 52 | Concrete Placement | IF Air Temp ≤ 35° F is Concrete Temp 50 - 80°F? IF Air Temp > 35° F is Concrete Temp < 95°F? Document temps 4 times/day min. | 451.07 | 0 | 0 | 0 | 0 | 10/1/2020 | Pavements
| CA-Q-452 | 452E14050 | 10" NON-REINFORCED CONCRETE PAVEMENT, CLASS QC MS | 53 | Concrete Finishing | No water added to the pavement surface? | 451.10 | 0 | 0 | 0 | 0 | 10/1/2020 | Pavements
| CA-Q-452 | 452E14050 | 10" NON-REINFORCED CONCRETE PAVEMENT, CLASS QC MS | 54 | Concrete Finishing | Pavement edges are rounded with edging tool (1/8 in. at joints & 1/2 in. outside lane)? | 451.10 / BP-2.1 | 0 | 0 | 0 | 0 | 10/1/2020 | Pavements
| CA-Q-452 | 452E14050 | 10" NON-REINFORCED CONCRETE PAVEMENT, CLASS QC MS | 55 | Concrete Finishing | Surface textured with broom finish? | 451.10 | 0 | 0 | 0 | 0 | 10/1/2020 | Pavements
| CA-Q-452 | 452E14050 | 10" NON-REINFORCED CONCRETE PAVEMENT, CLASS QC MS | 56 | Concrete Finishing | Surface tined in longitudinal direction & straight? (3/4 in. Spaced, 1/8 in. Deep, 1/8 in. Wide). Transverse tining is only to be used in small areas, shoulders and gores as approved by the Engineer. | 451.10 | 0 | 0 | 0 | 0 | 10/1/2020 | Pavements
| CA-Q-452 | 452E14050 | 10" NON-REINFORCED CONCRETE PAVEMENT, CLASS QC MS | 57 | Concrete Finishing | Station numbers impressed in fresh concrete? | 451.10 | 0 | 0 | 0 | 0 | 10/1/2020 | Pavements
| CA-Q-452 | 452E14050 | 10" NON-REINFORCED CONCRETE PAVEMENT, CLASS QC MS | 58 | Concrete Curing | Self propelled curing machine with wind protection and shielding used? | 451.11 | 0 | 0 | 0 | 0 | 10/1/2020 | Pavements
| CA-Q-452 | 452E14050 | 10" NON-REINFORCED CONCRETE PAVEMENT, CLASS QC MS | 59 | Concrete Curing | Curing compound is white pigmented and properly agitated? | 451.11 / 705.07 / MOP | 0 | 0 | 0 | 0 | 10/1/2020 | Pavements
| CA-Q-452 | 452E14050 | 10" NON-REINFORCED CONCRETE PAVEMENT, CLASS QC MS | 60 | Concrete Curing | Curing compound applied uniformly after water sheen has disappeared? | 451.11 | 0 | 0 | 0 | 0 | 10/1/2020 | Pavements
| CA-Q-452 | 452E14050 | 10" NON-REINFORCED CONCRETE PAVEMENT, CLASS QC MS | 61 | Concrete Curing | Pavement edges sprayed with curing compound/after form removal (Fixed Form Construction)? | 451.11 | 0 | 0 | 0 | 0 | 10/1/2020 | Pavements
| CA-Q-452 | 452E14050 | 10" NON-REINFORCED CONCRETE PAVEMENT, CLASS QC MS | 62 | Concrete Curing | Curing compound rate check? Attach calculation (1gal/150SF min.) | 451.11 | 0 | 0 | 0 | 0 | 10/1/2020 | Pavements
| CA-Q-452 | 452E14050 | 10" NON-REINFORCED CONCRETE PAVEMENT, CLASS QC MS | 63 | Concrete Curing | Pavement protected from freezing for seven days or 600 psi beam break? | 451.11 | 0 | 0 | 0 | 0 | 10/1/2020 | Pavements
| CA-Q-452 | 452E14050 | 10" NON-REINFORCED CONCRETE PAVEMENT, CLASS QC MS | 64 | Concrete Curing | Pavement cured for seven days before opening to traffic or after 5 days with 600 psi beam break? | 451.17 | 0 | 0 | 0 | 0 | 10/1/2020 | Pavements
| CA-Q-452 | 452E14050 | 10" NON-REINFORCED CONCRETE PAVEMENT, CLASS QC MS | 65 | Sawing/Joint Seal | Contractor has a standby saw when cutting contraction joints? | 451.09 D | 0 | 0 | 0 | 0 | 10/1/2020 | Pavements
| CA-Q-452 | 452E14050 | 10" NON-REINFORCED CONCRETE PAVEMENT, CLASS QC MS | 66 | Sawing/Joint Seal | Sawing depth checked to assure compliance with the specifications? 1/4 in. ± 1/16 in. x T/4 for T ≤ 10 in. 1/4 in. ± 1/16 in. x T/3 for T > 10 in. Document locations checked and results. | 451.09 D / BP-2.2 | 0 | 0 | 0 | 0 | 10/1/2020 | Pavements
| CA-Q-452 | 452E14050 | 10" NON-REINFORCED CONCRETE PAVEMENT, CLASS QC MS | 67 | Sawing/Joint Seal | If using early entry saw: 1/8 in. W x 2-1/4 in. to 2-1/2 in. deep Document locations checked and results. | 451.09 D | 0 | 0 | 0 | 0 | 10/1/2020 | Pavements
| CA-Q-452 | 452E14050 | 10" NON-REINFORCED CONCRETE PAVEMENT, CLASS QC MS | 68 | Sawing/Joint Seal | Saw cuts straight and perpendicular to the pavement edge and without damage to the concrete? | 451.09 | 0 | 0 | 0 | 0 | 10/1/2020 | Pavements
| CA-Q-452 | 452E14050 | 10" NON-REINFORCED CONCRETE PAVEMENT, CLASS QC MS | 69 | Sawing/Joint Seal | Construction joints are placed at end of each days paving or when paving in suspended for 30 minutes or more? Locate construction joints at contraction joint location or no closer than 10ft to the adjacent contraction joint. Document location. | 451.09 | 0 | 0 | 0 | 0 | 10/1/2020 | Pavements
| CA-Q-452 | 452E14050 | 10" NON-REINFORCED CONCRETE PAVEMENT, CLASS QC MS | 70 | Sawing/Joint Seal | Expansion joints provided and sealed before opening to traffic? Use when pressure relief joint not provided at bridge structures or as shown on plans. | 451.09 / 451.16 | 0 | 0 | 0 | 0 | 10/1/2020 | Pavements
| CA-Q-452 | 452E14050 | 10" NON-REINFORCED CONCRETE PAVEMENT, CLASS QC MS | 71 | Concrete Testing | Concrete tests are performed at the point of placement? | MOP | 0 | 0 | 0 | 0 | 10/1/2020 | Pavements
| CA-Q-452 | 452E14050 | 10" NON-REINFORCED CONCRETE PAVEMENT, CLASS QC MS | 72 | Concrete Testing | Paver train is not resulting in segregation of the mixture or loss of air content? Check air content in front of and behind the paver at the same location and compare at least once per day. Document results. | 451.04A | 0 | 0 | 0 | 0 | 10/1/2020 | Pavements
| CA-Q-452 | 452E14050 | 10" NON-REINFORCED CONCRETE PAVEMENT, CLASS QC MS | 73 | Concrete Testing | Air, slump and yield tests recorded every 7500 SY when beams are made? This is required for concrete without QC/QA. Air = 7 ± 2% Slump = 1 to 3 in. Yield = ± 1% | MOP / 499.03 | 0 | 0 | 0 | 0 | 10/1/2020 | Pavements
| CA-Q-452 | 452E14050 | 10" NON-REINFORCED CONCRETE PAVEMENT, CLASS QC MS | 75 | Concrete Testing | Inspector running side-by-side Air / Slump testing with technician for at least 10% of the tests? Air Comparison = ± 1% Slump Comparison = ± 1 in. Document results and comparison. | 455.05 | 0 | 0 | 0 | 0 | 10/1/2020 | Pavements
| CA-Q-452 | 452E14050 | 10" NON-REINFORCED CONCRETE PAVEMENT, CLASS QC MS | 76 | Concrete Testing | Two concrete test beams made every 7500 square yards? Document beam results and locations. | 451.07 | 0 | 0 | 0 | 0 | 10/1/2020 | Pavements
| CA-Q-452 | 452E14050 | 10" NON-REINFORCED CONCRETE PAVEMENT, CLASS QC MS | 77 | Concrete Testing | 10-ft. straight edge being used to check surface trueness after finishing (1/8 in. in 10 feet or 1/4 in. in 10 feet)? | 451.10 | 0 | 0 | 0 | 0 | 10/1/2020 | Pavements
| CA-Q-452 | 452E14050 | 10" NON-REINFORCED CONCRETE PAVEMENT, CLASS QC MS | 78 | Concrete Testing | Slip Form Pavement thickness checks made during paving. Thickness cannot vary from typical section by more than 1/4 in. at longitudinal joints and 1/2 in. outside edge. Document check locations and results. | 451.04 B / MOP | 0 | 0 | 0 | 0 | 10/1/2020 | Pavements
| CA-Q-452 | 452E14050 | 10" NON-REINFORCED CONCRETE PAVEMENT, CLASS QC MS | 79 | Concrete Testing | Cores taken for pavement area in 2000 SY sublots using Supplement 1064? Document core locations. | 451.18 | 0 | 0 | 0 | 0 | 10/1/2020 | Pavements
| CA-Q-452 | 452E14050 | 10" NON-REINFORCED CONCRETE PAVEMENT, CLASS QC MS | 80 | Smoothness | Surface variations measured for 1/8 inch in 10 feet or 1/4 inch in 10 feet for ramps? | 451.13 | 0 | 0 | 0 | 0 | 10/1/2020 | Pavements
| CA-Q-452 | 452E14050 | 10" NON-REINFORCED CONCRETE PAVEMENT, CLASS QC MS | 81 | Smoothness | If PN 420 applies has surface profile been measured? | PN420 | 0 | 0 | 0 | 0 | 10/1/2020 | Pavements
| CA-Q-452 | 452E14050 | 10" NON-REINFORCED CONCRETE PAVEMENT, CLASS QC MS | 82 | Smoothness | Has corrective action plan been submitted and approved? Document any repair locations and methods. | 451.13 | 0 | 0 | 0 | 0 | 10/1/2020 | Pavements
| CA-Q-452 | 452E14050 | 10" NON-REINFORCED CONCRETE PAVEMENT, CLASS QC MS | 83 | Opening to Traffic | Has pavement been evaluated for acceptance, (repair plan submitted and approved) if required? | 451.17 | 0 | 0 | 0 | 0 | 10/1/2020 | Pavements
| CA-Q-452 | 452E14050 | 10" NON-REINFORCED CONCRETE PAVEMENT, CLASS QC MS | 84 | Opening to Traffic | Before opening to traffic: 600 psi beam break with 5 day cure? OR 7 days elapsed? Note: Pavement can be opened in 3 days with 600 psi beam break with the use of high early strength concrete | 451.17 | 0 | 0 | 0 | 0 | 10/1/2020 | Pavements
| CA-Q-452 | 452E14050 | 10" NON-REINFORCED CONCRETE PAVEMENT, CLASS QC MS | 85 | Opening to Traffic | Are there any pavement thickness deficiencies? If yes, please document the locations and how they are rectified. | 451.18 | 0 | 0 | 0 | 0 | 10/1/2020 | Pavements
| CA-Q-452 | 452E14050 | 10" NON-REINFORCED CONCRETE PAVEMENT, CLASS QC MS | 86 | Opening to Traffic | Are there any pavement strength deficiencies? If yes, please document the locations and how they are rectified. | 451.18 | 0 | 0 | 0 | 0 | 10/1/2020 | Pavements
| CA-Q-452 | 452E14110 | 11" NON-REINFORCED CONCRETE PAVEMENT, CLASS QC 1P | 0.3 | General | Does the JMF match the material requirements? Document the approved JMF. | 451.01 | 0 | 0 | 0 | 0 | 10/1/2020 | Pavements
| CA-Q-452 | 452E14110 | 11" NON-REINFORCED CONCRETE PAVEMENT, CLASS QC 1P | 0.6 | General | Has the Contractor submitted an acceptable Hiperpav analysis in (.hp3) digital format that does not predict early age cracking? | 451.09 | 0 | 0 | 0 | 0 | 10/1/2020 | Pavements
| CA-Q-452 | 452E14110 | 11" NON-REINFORCED CONCRETE PAVEMENT, CLASS QC 1P | 0.7 | General | Has the file been checked in Hiperpav per S1033 to ensure that the appropriate project conditions, weather conditions, and strategy are input? | 451.09 | 0 | 0 | 0 | 0 | 10/1/2020 | Pavements
| CA-Q-452 | 452E14110 | 11" NON-REINFORCED CONCRETE PAVEMENT, CLASS QC 1P | 1 | Equipment | Paving machine is self propelled and has internal vibrators? Roller vibratory screeds are not acceptable for typical placements. Document Equipment. | 451.04 | 0 | 0 | 0 | 0 | 10/1/2020 | Pavements
| CA-Q-452 | 452E14110 | 11" NON-REINFORCED CONCRETE PAVEMENT, CLASS QC 1P | 2 | Equipment | Paving train is capable of uniformly distributing and consolidating concrete at the delivery rate? | 451.04 | 0 | 0 | 0 | 0 | 10/1/2020 | Pavements
| CA-Q-452 | 452E14110 | 11" NON-REINFORCED CONCRETE PAVEMENT, CLASS QC 1P | 3 | Fixed Forms | Is the paving equipment capable of operating on the forms without displacement of forms? | 451.04A | 0 | 0 | 0 | 0 | 10/1/2020 | Pavements
| CA-Q-452 | 452E14110 | 11" NON-REINFORCED CONCRETE PAVEMENT, CLASS QC 1P | 4 | Fixed Forms | Are the forms steel and of depth equal to the specified pavement thickness? Document depth of form. | 451.04A | 0 | 0 | 0 | 0 | 10/1/2020 | Pavements
| CA-Q-452 | 452E14110 | 11" NON-REINFORCED CONCRETE PAVEMENT, CLASS QC 1P | 5 | Fixed Forms | Are the form sections at least 10 ft. in length without horizontal joints in the height of the form? Built up forms can only be used on small projects < 2000SY. | 451.04A | 0 | 0 | 0 | 0 | 10/1/2020 | Pavements
| CA-Q-452 | 452E14110 | 11" NON-REINFORCED CONCRETE PAVEMENT, CLASS QC 1P | 6 | Fixed Forms | Are forms clean, straight and oiled prior to each use? | 451.04A | 0 | 0 | 0 | 0 | 10/1/2020 | Pavements
| CA-Q-452 | 452E14110 | 11" NON-REINFORCED CONCRETE PAVEMENT, CLASS QC 1P | 7 | Fixed Forms | Are forms set to the proper grade and alignment? 1/8 in. in 10 ft. Top face 1/4 in. in 10 ft. Vertical face Document check locations and results. | 451.05 | 0 | 0 | 0 | 0 | 10/1/2020 | Pavements
| CA-Q-452 | 452E14110 | 11" NON-REINFORCED CONCRETE PAVEMENT, CLASS QC 1P | 8 | Fixed Forms | Are forms placed on uniformly on compacted material? | 451.05 | 0 | 0 | 0 | 0 | 10/1/2020 | Pavements
| CA-Q-452 | 452E14110 | 11" NON-REINFORCED CONCRETE PAVEMENT, CLASS QC 1P | 9 | Fixed Forms | Are forms securely pinned to the subbase? | 451.04 & 451.06A | 0 | 0 | 0 | 0 | 10/1/2020 | Pavements
| CA-Q-452 | 452E14110 | 11" NON-REINFORCED CONCRETE PAVEMENT, CLASS QC 1P | 10 | Fixed Forms | Has the subbase been checked for proper cross slope or trimmed with automatic trimmer? | 451.06 A | 0 | 0 | 0 | 0 | 10/1/2020 | Pavements
| CA-Q-452 | 452E14110 | 11" NON-REINFORCED CONCRETE PAVEMENT, CLASS QC 1P | 11 | Fixed Forms | The removal of forms is not causing any damage to the concrete. | 451.12 | 0 | 0 | 0 | 0 | 10/1/2020 | Pavements
| CA-Q-452 | 452E14110 | 11" NON-REINFORCED CONCRETE PAVEMENT, CLASS QC 1P | 12 | Slip Form Paving | Are vibrators operating at 7000 to 11,000 impulses per minute and set so they are not making contact with any reinforcing steel or dowels, etc.? | 451.04B | 0 | 0 | 0 | 0 | 10/1/2020 | Pavements
| CA-Q-452 | 452E14110 | 11" NON-REINFORCED CONCRETE PAVEMENT, CLASS QC 1P | 13 | Slip Form Paving | Do the vibrators start and stop with paver starts and stops? | 451.04B | 0 | 0 | 0 | 0 | 10/1/2020 | Pavements
| CA-Q-452 | 452E14110 | 11" NON-REINFORCED CONCRETE PAVEMENT, CLASS QC 1P | 14 | Slip Form Paving | Is the paver providing an unsegregated mat with no displacement of coarse aggregate? | 451.04B | 0 | 0 | 0 | 0 | 10/1/2020 | Pavements
| CA-Q-452 | 452E14110 | 11" NON-REINFORCED CONCRETE PAVEMENT, CLASS QC 1P | 15 | Slip Form Paving | Does the paver have an operating vibration monitoring system? Not required for shoulders, gores or projects less than 10,000SY. | 451.04B | 0 | 0 | 0 | 0 | 10/1/2020 | Pavements
| CA-Q-452 | 452E14110 | 11" NON-REINFORCED CONCRETE PAVEMENT, CLASS QC 1P | 16 | Slip Form Paving | Has the previous paving days vibration monitoring report been submitted and reviewed for compliance? | 451.04B | 0 | 0 | 0 | 0 | 10/1/2020 | Pavements
| CA-Q-452 | 452E14110 | 11" NON-REINFORCED CONCRETE PAVEMENT, CLASS QC 1P | 17 | Slip Form Paving | Is the paver accurately controlling the finished grade to the preset grade line? Document locations checked for finished grade. | 451.04B | 0 | 0 | 0 | 0 | 10/1/2020 | Pavements
| CA-Q-452 | 452E14110 | 11" NON-REINFORCED CONCRETE PAVEMENT, CLASS QC 1P | 18 | Slip Form Paving | Has the subbase been checked for proper cross slope and trimmed with automatic trimmer? | 451.06 B | 0 | 0 | 0 | 0 | 10/1/2020 | Pavements
| CA-Q-452 | 452E14110 | 11" NON-REINFORCED CONCRETE PAVEMENT, CLASS QC 1P | 19 | Dowels | Proper diameter dowels used? 1 in. dowel for T < 8.5 in. 1.25 in. dowel for 8.5 in. < T ≤10 in. 1.5 in. dowel for T > 10 in. | Table 451.09-1 | 0 | 0 | 0 | 0 | 10/1/2020 | Pavements
| CA-Q-452 | 452E14110 | 11" NON-REINFORCED CONCRETE PAVEMENT, CLASS QC 1P | 20 | Dowels | Dowels bars and basket assemblies are epoxy coated? | 451.02 / 709.00 / 709.13 | 0 | 0 | 0 | 0 | 10/1/2020 | Pavements
| CA-Q-452 | 452E14110 | 11" NON-REINFORCED CONCRETE PAVEMENT, CLASS QC 1P | 21 | Dowels | Proper number of dowels and spacing provided? Document number and spacing. | 451.09 B / BP-2.2 | 0 | 0 | 0 | 0 | 10/1/2020 | Pavements
| CA-Q-452 | 452E14110 | 11" NON-REINFORCED CONCRETE PAVEMENT, CLASS QC 1P | 22 | Dowel Baskets | Dowel baskets anchored to base using approved method? At least 8 pins (½ in. D. x 18 in. long) driven at angle? Power-driven fasteners/pins/clips allowed on concrete or stabilized base. | 451.09 B | 0 | 0 | 0 | 0 | 10/1/2020 | Pavements
| CA-Q-452 | 452E14110 | 11" NON-REINFORCED CONCRETE PAVEMENT, CLASS QC 1P | 23 | Dowel Baskets | Dowels in baskets are parallel to the subbase? Document check locations and results. | 451.09 B / BP-2.2 | 0 | 0 | 0 | 0 | 10/1/2020 | Pavements
| CA-Q-452 | 452E14110 | 11" NON-REINFORCED CONCRETE PAVEMENT, CLASS QC 1P | 24 | Dowel Baskets | Dowels in baskets are positioned at mid-slab? Document check locations and results. | 451.09 B / BP-2.2 | 0 | 0 | 0 | 0 | 10/1/2020 | Pavements
| CA-Q-452 | 452E14110 | 11" NON-REINFORCED CONCRETE PAVEMENT, CLASS QC 1P | 25 | Dowel Baskets | Free end of dowels coated with new light form oil within 2 hours of paving? | 451.09 B | 0 | 0 | 0 | 0 | 10/1/2020 | Pavements
| CA-Q-452 | 452E14110 | 11" NON-REINFORCED CONCRETE PAVEMENT, CLASS QC 1P | 26 | Dowel Baskets | Shipping wires removed immediately prior to paving? | 451.09 B | 0 | 0 | 0 | 0 | 10/1/2020 | Pavements
| CA-Q-452 | 452E14110 | 11" NON-REINFORCED CONCRETE PAVEMENT, CLASS QC 1P | 27 | Dowel Baskets | At expansion joints, PFEJ board fits tight, caps installed & dowels oiled? | 451.09 C | 0 | 0 | 0 | 0 | 10/1/2020 | Pavements
| CA-Q-452 | 452E14110 | 11" NON-REINFORCED CONCRETE PAVEMENT, CLASS QC 1P | 28 | Dowel Baskets | Dowel basket exposure to weather and sunlight limited to 180 days? | 709.13 | 0 | 0 | 0 | 0 | 10/1/2020 | Pavements
| CA-Q-452 | 452E14110 | 11" NON-REINFORCED CONCRETE PAVEMENT, CLASS QC 1P | 29 | Dowel Bar Inserter | Does the slip form paver with DBI meet project requirements? Document equipment. | 451.09B | 0 | 0 | 0 | 0 | 10/1/2020 | Pavements
| CA-Q-452 | 452E14110 | 11" NON-REINFORCED CONCRETE PAVEMENT, CLASS QC 1P | 30 | Dowel Bar Inserter | Does the Contractor have a MIT Scan-2 or other approved equipment and trained personnel? Document equipment calibration date and document personnel training. | 451.09B | 0 | 0 | 0 | 0 | 10/1/2020 | Pavements
| CA-Q-452 | 452E14110 | 11" NON-REINFORCED CONCRETE PAVEMENT, CLASS QC 1P | 31 | Dowel Bar Inserter | Has the Contractor submitted a plan with standard protocol for paving direction, naming conventions, and how exceptions will be handled? | 451.09B | 0 | 0 | 0 | 0 | 10/1/2020 | Pavements
| CA-Q-452 | 452E14110 | 11" NON-REINFORCED CONCRETE PAVEMENT, CLASS QC 1P | 32 | Dowel Bar Inserter | Has the Contractor provided software to analyze equipment output files? | 451.09B | 0 | 0 | 0 | 0 | 10/1/2020 | Pavements
| CA-Q-452 | 452E14110 | 11" NON-REINFORCED CONCRETE PAVEMENT, CLASS QC 1P | 33 | Dowel Bar Inserter | Has the Contractor performed an acceptable minimum 500 ft. test section? Each JS < JST 90% meet Acceptance Table 451.09-2 No dowel exceeds rejection tolerances Document test section location and results. | Table 451.09-2,3 | 0 | 0 | 0 | 0 | 10/1/2020 | Pavements
| CA-Q-452 | 452E14110 | 11" NON-REINFORCED CONCRETE PAVEMENT, CLASS QC 1P | 34 | Dowel Bar Inserter | Has the Contractor measured every 10th joint on the project for compliance? If more than 10% exceed acceptance but are less than rejection increase scanning to every 5th joint. | 451.09B | 0 | 0 | 0 | 0 | 10/1/2020 | Pavements
| CA-Q-452 | 452E14110 | 11" NON-REINFORCED CONCRETE PAVEMENT, CLASS QC 1P | 35 | Dowel Bar Inserter | Has the Contractor submitted previous day's scan results and are they acceptable? If results are not acceptable additional scanning should be performed and paving may need to cease. | 451.09 | 0 | 0 | 0 | 0 | 10/1/2020 | Pavements
| CA-Q-452 | 452E14110 | 11" NON-REINFORCED CONCRETE PAVEMENT, CLASS QC 1P | 36 | Dowel Bar Inserter | Do all scanned joints meet acceptance requirement? If no, repairs must be done per the approved corrective action plan. Document locations and repairs. | 451.09B | 0 | 0 | 0 | 0 | 10/1/2020 | Pavements
| CA-Q-452 | 452E14110 | 11" NON-REINFORCED CONCRETE PAVEMENT, CLASS QC 1P | 37 | Tiebars | Epoxy coated tiebars or epoxy coated hook bolts in longitudinal joints spaced at 30" centers? 6 bars per 15 ft. slab 8 bars per 21 ft. slab | 451.09 A / BP-2.1, Table A | 0 | 0 | 0 | 0 | 10/1/2020 | Pavements
| CA-Q-452 | 452E14110 | 11" NON-REINFORCED CONCRETE PAVEMENT, CLASS QC 1P | 38 | Tiebars | Tiebars or hook bolts epoxy coated? | 451.02 / 451.09 A / 709.00 | 0 | 0 | 0 | 0 | 10/1/2020 | Pavements
| CA-Q-452 | 452E14110 | 11" NON-REINFORCED CONCRETE PAVEMENT, CLASS QC 1P | 39 | Tiebars | Tiebars are #5 x 30 in.? | 451.09 A / BP-2.1, Table A | 0 | 0 | 0 | 0 | 10/1/2020 | Pavements
| CA-Q-452 | 452E14110 | 11" NON-REINFORCED CONCRETE PAVEMENT, CLASS QC 1P | 40 | Tiebars | Hook bolts are 6 in. & 8 in. w/ 2 in. leg, 9/16 in. D. and coupling 1-7/8 in., or wiggle bolt (12 in. x 9/16 in. D.)? | 451.09 A / BP-2.1, Table A | 0 | 0 | 0 | 0 | 10/1/2020 | Pavements
| CA-Q-452 | 452E14110 | 11" NON-REINFORCED CONCRETE PAVEMENT, CLASS QC 1P | 41 | Tiebars | Tiebars installed by mechanical equipment or secured by chairs? Document installation method. | 451.09 A | 0 | 0 | 0 | 0 | 10/1/2020 | Pavements
| CA-Q-452 | 452E14110 | 11" NON-REINFORCED CONCRETE PAVEMENT, CLASS QC 1P | 42 | Tiebars | Tiebars being installed at mid-depth at longitudinal joints? | 451.09 A / BP-2.1 | 0 | 0 | 0 | 0 | 10/1/2020 | Pavements
| CA-Q-452 | 452E14110 | 11" NON-REINFORCED CONCRETE PAVEMENT, CLASS QC 1P | 43 | Tiebars | Tiebars placed minimum distance from centerline of dowel basket (transverse joint)? 15 in. min for 15 ft. slabs 21 in. min for 21 ft. slabs | BP-2.1 | 0 | 0 | 0 | 0 | 10/1/2020 | Pavements
| CA-Q-452 | 452E14110 | 11" NON-REINFORCED CONCRETE PAVEMENT, CLASS QC 1P | 44 | Concrete Placement | Contractor has a separate spreader in the paving train when width of pavement is ≥ 12-feet and plan qty > 10,000 SY? Spreader may be waived when using slip form paver with dowel bar inserter but concrete must be placed uniformly. | 451.07 | 0 | 0 | 0 | 0 | 10/1/2020 | Pavements
| CA-Q-452 | 452E14110 | 11" NON-REINFORCED CONCRETE PAVEMENT, CLASS QC 1P | 45 | Concrete Placement | Dowel basket assemblies vibrated by separate internal vibrator? | 451.07 | 0 | 0 | 0 | 0 | 10/1/2020 | Pavements
| CA-Q-452 | 452E14110 | 11" NON-REINFORCED CONCRETE PAVEMENT, CLASS QC 1P | 46 | Concrete Placement | Have previous pavement placements attained beam breaks of 500 psi AND at least 3 days cure time prior to using for finishing equipment operations? Note: allowance is for finishing equipment only. | 451.07 | 0 | 0 | 0 | 0 | 10/1/2020 | Pavements
| CA-Q-452 | 452E14110 | 11" NON-REINFORCED CONCRETE PAVEMENT, CLASS QC 1P | 47 | Concrete Placement | Subbase material is not frozen and is free of frost? | 451.07 | 0 | 0 | 0 | 0 | 10/1/2020 | Pavements
| CA-Q-452 | 452E14110 | 11" NON-REINFORCED CONCRETE PAVEMENT, CLASS QC 1P | 48 | Concrete Placement | Subbase has been thoroughly moistened prior to paving? | 451.07 | 0 | 0 | 0 | 0 | 10/1/2020 | Pavements
| CA-Q-452 | 452E14110 | 11" NON-REINFORCED CONCRETE PAVEMENT, CLASS QC 1P | 49 | Concrete Placement | When paving on asphalt, the asphalt is coated with curing compound at 1gal/150SF? | 451.07 | 0 | 0 | 0 | 0 | 10/1/2020 | Pavements
| CA-Q-452 | 452E14110 | 11" NON-REINFORCED CONCRETE PAVEMENT, CLASS QC 1P | 50 | Concrete Placement | Concrete is spread uniformly full width of the pavement? | 451.07 / MOP | 0 | 0 | 0 | 0 | 10/1/2020 | Pavements
| CA-Q-452 | 452E14110 | 11" NON-REINFORCED CONCRETE PAVEMENT, CLASS QC 1P | 51 | Concrete Placement | Does the Contractor have an approved lighting system if placing after dark? | 451.07 | 0 | 0 | 0 | 0 | 10/1/2020 | Pavements
| CA-Q-452 | 452E14110 | 11" NON-REINFORCED CONCRETE PAVEMENT, CLASS QC 1P | 52 | Concrete Placement | IF Air Temp ≤ 35° F is Concrete Temp 50 - 80°F? IF Air Temp > 35° F is Concrete Temp < 95°F? Document temps 4 times/day min. | 451.07 | 0 | 0 | 0 | 0 | 10/1/2020 | Pavements
| CA-Q-452 | 452E14110 | 11" NON-REINFORCED CONCRETE PAVEMENT, CLASS QC 1P | 53 | Concrete Finishing | No water added to the pavement surface? | 451.10 | 0 | 0 | 0 | 0 | 10/1/2020 | Pavements
| CA-Q-452 | 452E14110 | 11" NON-REINFORCED CONCRETE PAVEMENT, CLASS QC 1P | 54 | Concrete Finishing | Pavement edges are rounded with edging tool (1/8 in. at joints & 1/2 in. outside lane)? | 451.10 / BP-2.1 | 0 | 0 | 0 | 0 | 10/1/2020 | Pavements
| CA-Q-452 | 452E14110 | 11" NON-REINFORCED CONCRETE PAVEMENT, CLASS QC 1P | 55 | Concrete Finishing | Surface textured with broom finish? | 451.10 | 0 | 0 | 0 | 0 | 10/1/2020 | Pavements
| CA-Q-452 | 452E14110 | 11" NON-REINFORCED CONCRETE PAVEMENT, CLASS QC 1P | 56 | Concrete Finishing | Surface tined in longitudinal direction & straight? (3/4 in. Spaced, 1/8 in. Deep, 1/8 in. Wide). Transverse tining is only to be used in small areas, shoulders and gores as approved by the Engineer. | 451.10 | 0 | 0 | 0 | 0 | 10/1/2020 | Pavements
| CA-Q-452 | 452E14110 | 11" NON-REINFORCED CONCRETE PAVEMENT, CLASS QC 1P | 57 | Concrete Finishing | Station numbers impressed in fresh concrete? | 451.10 | 0 | 0 | 0 | 0 | 10/1/2020 | Pavements
| CA-Q-452 | 452E14110 | 11" NON-REINFORCED CONCRETE PAVEMENT, CLASS QC 1P | 58 | Concrete Curing | Self propelled curing machine with wind protection and shielding used? | 451.11 | 0 | 0 | 0 | 0 | 10/1/2020 | Pavements
| CA-Q-452 | 452E14110 | 11" NON-REINFORCED CONCRETE PAVEMENT, CLASS QC 1P | 59 | Concrete Curing | Curing compound is white pigmented and properly agitated? | 451.11 / 705.07 / MOP | 0 | 0 | 0 | 0 | 10/1/2020 | Pavements
| CA-Q-452 | 452E14110 | 11" NON-REINFORCED CONCRETE PAVEMENT, CLASS QC 1P | 60 | Concrete Curing | Curing compound applied uniformly after water sheen has disappeared? | 451.11 | 0 | 0 | 0 | 0 | 10/1/2020 | Pavements
| CA-Q-452 | 452E14110 | 11" NON-REINFORCED CONCRETE PAVEMENT, CLASS QC 1P | 61 | Concrete Curing | Pavement edges sprayed with curing compound/after form removal (Fixed Form Construction)? | 451.11 | 0 | 0 | 0 | 0 | 10/1/2020 | Pavements
| CA-Q-452 | 452E14110 | 11" NON-REINFORCED CONCRETE PAVEMENT, CLASS QC 1P | 62 | Concrete Curing | Curing compound rate check? Attach calculation (1gal/150SF min.) | 451.11 | 0 | 0 | 0 | 0 | 10/1/2020 | Pavements
| CA-Q-452 | 452E14110 | 11" NON-REINFORCED CONCRETE PAVEMENT, CLASS QC 1P | 63 | Concrete Curing | Pavement protected from freezing for seven days or 600 psi beam break? | 451.11 | 0 | 0 | 0 | 0 | 10/1/2020 | Pavements
| CA-Q-452 | 452E14110 | 11" NON-REINFORCED CONCRETE PAVEMENT, CLASS QC 1P | 64 | Concrete Curing | Pavement cured for seven days before opening to traffic or after 5 days with 600 psi beam break? | 451.17 | 0 | 0 | 0 | 0 | 10/1/2020 | Pavements
| CA-Q-452 | 452E14110 | 11" NON-REINFORCED CONCRETE PAVEMENT, CLASS QC 1P | 65 | Sawing/Joint Seal | Contractor has a standby saw when cutting contraction joints? | 451.09 D | 0 | 0 | 0 | 0 | 10/1/2020 | Pavements
| CA-Q-452 | 452E14110 | 11" NON-REINFORCED CONCRETE PAVEMENT, CLASS QC 1P | 66 | Sawing/Joint Seal | Sawing depth checked to assure compliance with the specifications? 1/4 in. ± 1/16 in. x T/4 for T ≤ 10 in. 1/4 in. ± 1/16 in. x T/3 for T > 10 in. Document locations checked and results. | 451.09 D / BP-2.2 | 0 | 0 | 0 | 0 | 10/1/2020 | Pavements
| CA-Q-452 | 452E14110 | 11" NON-REINFORCED CONCRETE PAVEMENT, CLASS QC 1P | 67 | Sawing/Joint Seal | If using early entry saw: 1/8 in. W x 2-1/4 in. to 2-1/2 in. deep Document locations checked and results. | 451.09 D | 0 | 0 | 0 | 0 | 10/1/2020 | Pavements
| CA-Q-452 | 452E14110 | 11" NON-REINFORCED CONCRETE PAVEMENT, CLASS QC 1P | 68 | Sawing/Joint Seal | Saw cuts straight and perpendicular to the pavement edge and without damage to the concrete? | 451.09 | 0 | 0 | 0 | 0 | 10/1/2020 | Pavements
| CA-Q-452 | 452E14110 | 11" NON-REINFORCED CONCRETE PAVEMENT, CLASS QC 1P | 69 | Sawing/Joint Seal | Construction joints are placed at end of each days paving or when paving in suspended for 30 minutes or more? Locate construction joints at contraction joint location or no closer than 10ft to the adjacent contraction joint. Document location. | 451.09 | 0 | 0 | 0 | 0 | 10/1/2020 | Pavements
| CA-Q-452 | 452E14110 | 11" NON-REINFORCED CONCRETE PAVEMENT, CLASS QC 1P | 70 | Sawing/Joint Seal | Expansion joints provided and sealed before opening to traffic? Use when pressure relief joint not provided at bridge structures or as shown on plans. | 451.09 / 451.16 | 0 | 0 | 0 | 0 | 10/1/2020 | Pavements
| CA-Q-452 | 452E14110 | 11" NON-REINFORCED CONCRETE PAVEMENT, CLASS QC 1P | 71 | Concrete Testing | Concrete tests are performed at the point of placement? | MOP | 0 | 0 | 0 | 0 | 10/1/2020 | Pavements
| CA-Q-452 | 452E14110 | 11" NON-REINFORCED CONCRETE PAVEMENT, CLASS QC 1P | 72 | Concrete Testing | Paver train is not resulting in segregation of the mixture or loss of air content? Check air content in front of and behind the paver at the same location and compare at least once per day. Document results. | 451.04A | 0 | 0 | 0 | 0 | 10/1/2020 | Pavements
| CA-Q-452 | 452E14110 | 11" NON-REINFORCED CONCRETE PAVEMENT, CLASS QC 1P | 73 | Concrete Testing | Air, slump and yield tests recorded every 7500 SY when beams are made? This is required for concrete without QC/QA. Air = 7 ± 2% Slump = 1 to 3 in. Yield = ± 1% | MOP / 499.03 | 0 | 0 | 0 | 0 | 10/1/2020 | Pavements
| CA-Q-452 | 452E14110 | 11" NON-REINFORCED CONCRETE PAVEMENT, CLASS QC 1P | 75 | Concrete Testing | Inspector running side-by-side Air / Slump testing with technician for at least 10% of the tests? Air Comparison = ± 1% Slump Comparison = ± 1 in. Document results and comparison. | 455.05 | 0 | 0 | 0 | 0 | 10/1/2020 | Pavements
| CA-Q-452 | 452E14110 | 11" NON-REINFORCED CONCRETE PAVEMENT, CLASS QC 1P | 76 | Concrete Testing | Two concrete test beams made every 7500 square yards? Document beam results and locations. | 451.07 | 0 | 0 | 0 | 0 | 10/1/2020 | Pavements
| CA-Q-452 | 452E14110 | 11" NON-REINFORCED CONCRETE PAVEMENT, CLASS QC 1P | 77 | Concrete Testing | 10-ft. straight edge being used to check surface trueness after finishing (1/8 in. in 10 feet or 1/4 in. in 10 feet)? | 451.10 | 0 | 0 | 0 | 0 | 10/1/2020 | Pavements
| CA-Q-452 | 452E14110 | 11" NON-REINFORCED CONCRETE PAVEMENT, CLASS QC 1P | 78 | Concrete Testing | Slip Form Pavement thickness checks made during paving. Thickness cannot vary from typical section by more than 1/4 in. at longitudinal joints and 1/2 in. outside edge. Document check locations and results. | 451.04 B / MOP | 0 | 0 | 0 | 0 | 10/1/2020 | Pavements
| CA-Q-452 | 452E14110 | 11" NON-REINFORCED CONCRETE PAVEMENT, CLASS QC 1P | 79 | Concrete Testing | Cores taken for pavement area in 2000 SY sublots using Supplement 1064? Document core locations. | 451.18 | 0 | 0 | 0 | 0 | 10/1/2020 | Pavements
| CA-Q-452 | 452E14110 | 11" NON-REINFORCED CONCRETE PAVEMENT, CLASS QC 1P | 80 | Smoothness | Surface variations measured for 1/8 inch in 10 feet or 1/4 inch in 10 feet for ramps? | 451.13 | 0 | 0 | 0 | 0 | 10/1/2020 | Pavements
| CA-Q-452 | 452E14110 | 11" NON-REINFORCED CONCRETE PAVEMENT, CLASS QC 1P | 81 | Smoothness | If PN 420 applies has surface profile been measured? | PN420 | 0 | 0 | 0 | 0 | 10/1/2020 | Pavements
| CA-Q-452 | 452E14110 | 11" NON-REINFORCED CONCRETE PAVEMENT, CLASS QC 1P | 82 | Smoothness | Has corrective action plan been submitted and approved? Document any repair locations and methods. | 451.13 | 0 | 0 | 0 | 0 | 10/1/2020 | Pavements
| CA-Q-452 | 452E14110 | 11" NON-REINFORCED CONCRETE PAVEMENT, CLASS QC 1P | 83 | Opening to Traffic | Has pavement been evaluated for acceptance, (repair plan submitted and approved) if required? | 451.17 | 0 | 0 | 0 | 0 | 10/1/2020 | Pavements
| CA-Q-452 | 452E14110 | 11" NON-REINFORCED CONCRETE PAVEMENT, CLASS QC 1P | 84 | Opening to Traffic | Before opening to traffic: 600 psi beam break with 5 day cure? OR 7 days elapsed? Note: Pavement can be opened in 3 days with 600 psi beam break with the use of high early strength concrete | 451.17 | 0 | 0 | 0 | 0 | 10/1/2020 | Pavements
| CA-Q-452 | 452E14110 | 11" NON-REINFORCED CONCRETE PAVEMENT, CLASS QC 1P | 85 | Opening to Traffic | Are there any pavement thickness deficiencies? If yes, please document the locations and how they are rectified. | 451.18 | 0 | 0 | 0 | 0 | 10/1/2020 | Pavements
| CA-Q-452 | 452E14110 | 11" NON-REINFORCED CONCRETE PAVEMENT, CLASS QC 1P | 86 | Opening to Traffic | Are there any pavement strength deficiencies? If yes, please document the locations and how they are rectified. | 451.18 | 0 | 0 | 0 | 0 | 10/1/2020 | Pavements
| CA-Q-452 | 452E14111 | 11" NON-REINFORCED CONCRETE PAVEMENT, CLASS QC 1P, AS PER PLAN | 0.3 | General | Does the JMF match the material requirements? Document the approved JMF. | 451.01 | 0 | 0 | 0 | 0 | 10/1/2020 | Pavements
| CA-Q-452 | 452E14111 | 11" NON-REINFORCED CONCRETE PAVEMENT, CLASS QC 1P, AS PER PLAN | 0.6 | General | Has the Contractor submitted an acceptable Hiperpav analysis in (.hp3) digital format that does not predict early age cracking? | 451.09 | 0 | 0 | 0 | 0 | 10/1/2020 | Pavements
| CA-Q-452 | 452E14111 | 11" NON-REINFORCED CONCRETE PAVEMENT, CLASS QC 1P, AS PER PLAN | 0.7 | General | Has the file been checked in Hiperpav per S1033 to ensure that the appropriate project conditions, weather conditions, and strategy are input? | 451.09 | 0 | 0 | 0 | 0 | 10/1/2020 | Pavements
| CA-Q-452 | 452E14111 | 11" NON-REINFORCED CONCRETE PAVEMENT, CLASS QC 1P, AS PER PLAN | 1 | Equipment | Paving machine is self propelled and has internal vibrators? Roller vibratory screeds are not acceptable for typical placements. Document Equipment. | 451.04 | 0 | 0 | 0 | 0 | 10/1/2020 | Pavements
| CA-Q-452 | 452E14111 | 11" NON-REINFORCED CONCRETE PAVEMENT, CLASS QC 1P, AS PER PLAN | 2 | Equipment | Paving train is capable of uniformly distributing and consolidating concrete at the delivery rate? | 451.04 | 0 | 0 | 0 | 0 | 10/1/2020 | Pavements
| CA-Q-452 | 452E14111 | 11" NON-REINFORCED CONCRETE PAVEMENT, CLASS QC 1P, AS PER PLAN | 3 | Fixed Forms | Is the paving equipment capable of operating on the forms without displacement of forms? | 451.04A | 0 | 0 | 0 | 0 | 10/1/2020 | Pavements
| CA-Q-452 | 452E14111 | 11" NON-REINFORCED CONCRETE PAVEMENT, CLASS QC 1P, AS PER PLAN | 4 | Fixed Forms | Are the forms steel and of depth equal to the specified pavement thickness? Document depth of form. | 451.04A | 0 | 0 | 0 | 0 | 10/1/2020 | Pavements
| CA-Q-452 | 452E14111 | 11" NON-REINFORCED CONCRETE PAVEMENT, CLASS QC 1P, AS PER PLAN | 5 | Fixed Forms | Are the form sections at least 10 ft. in length without horizontal joints in the height of the form? Built up forms can only be used on small projects < 2000SY. | 451.04A | 0 | 0 | 0 | 0 | 10/1/2020 | Pavements
| CA-Q-452 | 452E14111 | 11" NON-REINFORCED CONCRETE PAVEMENT, CLASS QC 1P, AS PER PLAN | 6 | Fixed Forms | Are forms clean, straight and oiled prior to each use? | 451.04A | 0 | 0 | 0 | 0 | 10/1/2020 | Pavements
| CA-Q-452 | 452E14111 | 11" NON-REINFORCED CONCRETE PAVEMENT, CLASS QC 1P, AS PER PLAN | 7 | Fixed Forms | Are forms set to the proper grade and alignment? 1/8 in. in 10 ft. Top face 1/4 in. in 10 ft. Vertical face Document check locations and results. | 451.05 | 0 | 0 | 0 | 0 | 10/1/2020 | Pavements
| CA-Q-452 | 452E14111 | 11" NON-REINFORCED CONCRETE PAVEMENT, CLASS QC 1P, AS PER PLAN | 8 | Fixed Forms | Are forms placed on uniformly on compacted material? | 451.05 | 0 | 0 | 0 | 0 | 10/1/2020 | Pavements
| CA-Q-452 | 452E14111 | 11" NON-REINFORCED CONCRETE PAVEMENT, CLASS QC 1P, AS PER PLAN | 9 | Fixed Forms | Are forms securely pinned to the subbase? | 451.04 & 451.06A | 0 | 0 | 0 | 0 | 10/1/2020 | Pavements
| CA-Q-452 | 452E14111 | 11" NON-REINFORCED CONCRETE PAVEMENT, CLASS QC 1P, AS PER PLAN | 10 | Fixed Forms | Has the subbase been checked for proper cross slope or trimmed with automatic trimmer? | 451.06 A | 0 | 0 | 0 | 0 | 10/1/2020 | Pavements
| CA-Q-452 | 452E14111 | 11" NON-REINFORCED CONCRETE PAVEMENT, CLASS QC 1P, AS PER PLAN | 11 | Fixed Forms | The removal of forms is not causing any damage to the concrete. | 451.12 | 0 | 0 | 0 | 0 | 10/1/2020 | Pavements
| CA-Q-452 | 452E14111 | 11" NON-REINFORCED CONCRETE PAVEMENT, CLASS QC 1P, AS PER PLAN | 12 | Slip Form Paving | Are vibrators operating at 7000 to 11,000 impulses per minute and set so they are not making contact with any reinforcing steel or dowels, etc.? | 451.04B | 0 | 0 | 0 | 0 | 10/1/2020 | Pavements
| CA-Q-452 | 452E14111 | 11" NON-REINFORCED CONCRETE PAVEMENT, CLASS QC 1P, AS PER PLAN | 13 | Slip Form Paving | Do the vibrators start and stop with paver starts and stops? | 451.04B | 0 | 0 | 0 | 0 | 10/1/2020 | Pavements
| CA-Q-452 | 452E14111 | 11" NON-REINFORCED CONCRETE PAVEMENT, CLASS QC 1P, AS PER PLAN | 14 | Slip Form Paving | Is the paver providing an unsegregated mat with no displacement of coarse aggregate? | 451.04B | 0 | 0 | 0 | 0 | 10/1/2020 | Pavements
| CA-Q-452 | 452E14111 | 11" NON-REINFORCED CONCRETE PAVEMENT, CLASS QC 1P, AS PER PLAN | 15 | Slip Form Paving | Does the paver have an operating vibration monitoring system? Not required for shoulders, gores or projects less than 10,000SY. | 451.04B | 0 | 0 | 0 | 0 | 10/1/2020 | Pavements
| CA-Q-452 | 452E14111 | 11" NON-REINFORCED CONCRETE PAVEMENT, CLASS QC 1P, AS PER PLAN | 16 | Slip Form Paving | Has the previous paving days vibration monitoring report been submitted and reviewed for compliance? | 451.04B | 0 | 0 | 0 | 0 | 10/1/2020 | Pavements
| CA-Q-452 | 452E14111 | 11" NON-REINFORCED CONCRETE PAVEMENT, CLASS QC 1P, AS PER PLAN | 17 | Slip Form Paving | Is the paver accurately controlling the finished grade to the preset grade line? Document locations checked for finished grade. | 451.04B | 0 | 0 | 0 | 0 | 10/1/2020 | Pavements
| CA-Q-452 | 452E14111 | 11" NON-REINFORCED CONCRETE PAVEMENT, CLASS QC 1P, AS PER PLAN | 18 | Slip Form Paving | Has the subbase been checked for proper cross slope and trimmed with automatic trimmer? | 451.06 B | 0 | 0 | 0 | 0 | 10/1/2020 | Pavements
| CA-Q-452 | 452E14111 | 11" NON-REINFORCED CONCRETE PAVEMENT, CLASS QC 1P, AS PER PLAN | 19 | Dowels | Proper diameter dowels used? 1 in. dowel for T < 8.5 in. 1.25 in. dowel for 8.5 in. < T ≤10 in. 1.5 in. dowel for T > 10 in. | Table 451.09-1 | 0 | 0 | 0 | 0 | 10/1/2020 | Pavements
| CA-Q-452 | 452E14111 | 11" NON-REINFORCED CONCRETE PAVEMENT, CLASS QC 1P, AS PER PLAN | 20 | Dowels | Dowels bars and basket assemblies are epoxy coated? | 451.02 / 709.00 / 709.13 | 0 | 0 | 0 | 0 | 10/1/2020 | Pavements
| CA-Q-452 | 452E14111 | 11" NON-REINFORCED CONCRETE PAVEMENT, CLASS QC 1P, AS PER PLAN | 21 | Dowels | Proper number of dowels and spacing provided? Document number and spacing. | 451.09 B / BP-2.2 | 0 | 0 | 0 | 0 | 10/1/2020 | Pavements
| CA-Q-452 | 452E14111 | 11" NON-REINFORCED CONCRETE PAVEMENT, CLASS QC 1P, AS PER PLAN | 22 | Dowel Baskets | Dowel baskets anchored to base using approved method? At least 8 pins (½ in. D. x 18 in. long) driven at angle? Power-driven fasteners/pins/clips allowed on concrete or stabilized base. | 451.09 B | 0 | 0 | 0 | 0 | 10/1/2020 | Pavements
| CA-Q-452 | 452E14111 | 11" NON-REINFORCED CONCRETE PAVEMENT, CLASS QC 1P, AS PER PLAN | 23 | Dowel Baskets | Dowels in baskets are parallel to the subbase? Document check locations and results. | 451.09 B / BP-2.2 | 0 | 0 | 0 | 0 | 10/1/2020 | Pavements
| CA-Q-452 | 452E14111 | 11" NON-REINFORCED CONCRETE PAVEMENT, CLASS QC 1P, AS PER PLAN | 24 | Dowel Baskets | Dowels in baskets are positioned at mid-slab? Document check locations and results. | 451.09 B / BP-2.2 | 0 | 0 | 0 | 0 | 10/1/2020 | Pavements
| CA-Q-452 | 452E14111 | 11" NON-REINFORCED CONCRETE PAVEMENT, CLASS QC 1P, AS PER PLAN | 25 | Dowel Baskets | Free end of dowels coated with new light form oil within 2 hours of paving? | 451.09 B | 0 | 0 | 0 | 0 | 10/1/2020 | Pavements
| CA-Q-452 | 452E14111 | 11" NON-REINFORCED CONCRETE PAVEMENT, CLASS QC 1P, AS PER PLAN | 26 | Dowel Baskets | Shipping wires removed immediately prior to paving? | 451.09 B | 0 | 0 | 0 | 0 | 10/1/2020 | Pavements
| CA-Q-452 | 452E14111 | 11" NON-REINFORCED CONCRETE PAVEMENT, CLASS QC 1P, AS PER PLAN | 27 | Dowel Baskets | At expansion joints, PFEJ board fits tight, caps installed & dowels oiled? | 451.09 C | 0 | 0 | 0 | 0 | 10/1/2020 | Pavements
| CA-Q-452 | 452E14111 | 11" NON-REINFORCED CONCRETE PAVEMENT, CLASS QC 1P, AS PER PLAN | 28 | Dowel Baskets | Dowel basket exposure to weather and sunlight limited to 180 days? | 709.13 | 0 | 0 | 0 | 0 | 10/1/2020 | Pavements
| CA-Q-452 | 452E14111 | 11" NON-REINFORCED CONCRETE PAVEMENT, CLASS QC 1P, AS PER PLAN | 29 | Dowel Bar Inserter | Does the slip form paver with DBI meet project requirements? Document equipment. | 451.09B | 0 | 0 | 0 | 0 | 10/1/2020 | Pavements
| CA-Q-452 | 452E14111 | 11" NON-REINFORCED CONCRETE PAVEMENT, CLASS QC 1P, AS PER PLAN | 30 | Dowel Bar Inserter | Does the Contractor have a MIT Scan-2 or other approved equipment and trained personnel? Document equipment calibration date and document personnel training. | 451.09B | 0 | 0 | 0 | 0 | 10/1/2020 | Pavements
| CA-Q-452 | 452E14111 | 11" NON-REINFORCED CONCRETE PAVEMENT, CLASS QC 1P, AS PER PLAN | 31 | Dowel Bar Inserter | Has the Contractor submitted a plan with standard protocol for paving direction, naming conventions, and how exceptions will be handled? | 451.09B | 0 | 0 | 0 | 0 | 10/1/2020 | Pavements
| CA-Q-452 | 452E14111 | 11" NON-REINFORCED CONCRETE PAVEMENT, CLASS QC 1P, AS PER PLAN | 32 | Dowel Bar Inserter | Has the Contractor provided software to analyze equipment output files? | 451.09B | 0 | 0 | 0 | 0 | 10/1/2020 | Pavements
| CA-Q-452 | 452E14111 | 11" NON-REINFORCED CONCRETE PAVEMENT, CLASS QC 1P, AS PER PLAN | 33 | Dowel Bar Inserter | Has the Contractor performed an acceptable minimum 500 ft. test section? Each JS < JST 90% meet Acceptance Table 451.09-2 No dowel exceeds rejection tolerances Document test section location and results. | Table 451.09-2,3 | 0 | 0 | 0 | 0 | 10/1/2020 | Pavements
| CA-Q-452 | 452E14111 | 11" NON-REINFORCED CONCRETE PAVEMENT, CLASS QC 1P, AS PER PLAN | 34 | Dowel Bar Inserter | Has the Contractor measured every 10th joint on the project for compliance? If more than 10% exceed acceptance but are less than rejection increase scanning to every 5th joint. | 451.09B | 0 | 0 | 0 | 0 | 10/1/2020 | Pavements
| CA-Q-452 | 452E14111 | 11" NON-REINFORCED CONCRETE PAVEMENT, CLASS QC 1P, AS PER PLAN | 35 | Dowel Bar Inserter | Has the Contractor submitted previous day's scan results and are they acceptable? If results are not acceptable additional scanning should be performed and paving may need to cease. | 451.09 | 0 | 0 | 0 | 0 | 10/1/2020 | Pavements
| CA-Q-452 | 452E14111 | 11" NON-REINFORCED CONCRETE PAVEMENT, CLASS QC 1P, AS PER PLAN | 36 | Dowel Bar Inserter | Do all scanned joints meet acceptance requirement? If no, repairs must be done per the approved corrective action plan. Document locations and repairs. | 451.09B | 0 | 0 | 0 | 0 | 10/1/2020 | Pavements
| CA-Q-452 | 452E14111 | 11" NON-REINFORCED CONCRETE PAVEMENT, CLASS QC 1P, AS PER PLAN | 37 | Tiebars | Epoxy coated tiebars or epoxy coated hook bolts in longitudinal joints spaced at 30" centers? 6 bars per 15 ft. slab 8 bars per 21 ft. slab | 451.09 A / BP-2.1, Table A | 0 | 0 | 0 | 0 | 10/1/2020 | Pavements
| CA-Q-452 | 452E14111 | 11" NON-REINFORCED CONCRETE PAVEMENT, CLASS QC 1P, AS PER PLAN | 38 | Tiebars | Tiebars or hook bolts epoxy coated? | 451.02 / 451.09 A / 709.00 | 0 | 0 | 0 | 0 | 10/1/2020 | Pavements
| CA-Q-452 | 452E14111 | 11" NON-REINFORCED CONCRETE PAVEMENT, CLASS QC 1P, AS PER PLAN | 39 | Tiebars | Tiebars are #5 x 30 in.? | 451.09 A / BP-2.1, Table A | 0 | 0 | 0 | 0 | 10/1/2020 | Pavements
| CA-Q-452 | 452E14111 | 11" NON-REINFORCED CONCRETE PAVEMENT, CLASS QC 1P, AS PER PLAN | 40 | Tiebars | Hook bolts are 6 in. & 8 in. w/ 2 in. leg, 9/16 in. D. and coupling 1-7/8 in., or wiggle bolt (12 in. x 9/16 in. D.)? | 451.09 A / BP-2.1, Table A | 0 | 0 | 0 | 0 | 10/1/2020 | Pavements
| CA-Q-452 | 452E14111 | 11" NON-REINFORCED CONCRETE PAVEMENT, CLASS QC 1P, AS PER PLAN | 41 | Tiebars | Tiebars installed by mechanical equipment or secured by chairs? Document installation method. | 451.09 A | 0 | 0 | 0 | 0 | 10/1/2020 | Pavements
| CA-Q-452 | 452E14111 | 11" NON-REINFORCED CONCRETE PAVEMENT, CLASS QC 1P, AS PER PLAN | 42 | Tiebars | Tiebars being installed at mid-depth at longitudinal joints? | 451.09 A / BP-2.1 | 0 | 0 | 0 | 0 | 10/1/2020 | Pavements
| CA-Q-452 | 452E14111 | 11" NON-REINFORCED CONCRETE PAVEMENT, CLASS QC 1P, AS PER PLAN | 43 | Tiebars | Tiebars placed minimum distance from centerline of dowel basket (transverse joint)? 15 in. min for 15 ft. slabs 21 in. min for 21 ft. slabs | BP-2.1 | 0 | 0 | 0 | 0 | 10/1/2020 | Pavements
| CA-Q-452 | 452E14111 | 11" NON-REINFORCED CONCRETE PAVEMENT, CLASS QC 1P, AS PER PLAN | 44 | Concrete Placement | Contractor has a separate spreader in the paving train when width of pavement is ≥ 12-feet and plan qty > 10,000 SY? Spreader may be waived when using slip form paver with dowel bar inserter but concrete must be placed uniformly. | 451.07 | 0 | 0 | 0 | 0 | 10/1/2020 | Pavements
| CA-Q-452 | 452E14111 | 11" NON-REINFORCED CONCRETE PAVEMENT, CLASS QC 1P, AS PER PLAN | 45 | Concrete Placement | Dowel basket assemblies vibrated by separate internal vibrator? | 451.07 | 0 | 0 | 0 | 0 | 10/1/2020 | Pavements
| CA-Q-452 | 452E14111 | 11" NON-REINFORCED CONCRETE PAVEMENT, CLASS QC 1P, AS PER PLAN | 46 | Concrete Placement | Have previous pavement placements attained beam breaks of 500 psi AND at least 3 days cure time prior to using for finishing equipment operations? Note: allowance is for finishing equipment only. | 451.07 | 0 | 0 | 0 | 0 | 10/1/2020 | Pavements
| CA-Q-452 | 452E14111 | 11" NON-REINFORCED CONCRETE PAVEMENT, CLASS QC 1P, AS PER PLAN | 47 | Concrete Placement | Subbase material is not frozen and is free of frost? | 451.07 | 0 | 0 | 0 | 0 | 10/1/2020 | Pavements
| CA-Q-452 | 452E14111 | 11" NON-REINFORCED CONCRETE PAVEMENT, CLASS QC 1P, AS PER PLAN | 48 | Concrete Placement | Subbase has been thoroughly moistened prior to paving? | 451.07 | 0 | 0 | 0 | 0 | 10/1/2020 | Pavements
| CA-Q-452 | 452E14111 | 11" NON-REINFORCED CONCRETE PAVEMENT, CLASS QC 1P, AS PER PLAN | 49 | Concrete Placement | When paving on asphalt, the asphalt is coated with curing compound at 1gal/150SF? | 451.07 | 0 | 0 | 0 | 0 | 10/1/2020 | Pavements
| CA-Q-452 | 452E14111 | 11" NON-REINFORCED CONCRETE PAVEMENT, CLASS QC 1P, AS PER PLAN | 50 | Concrete Placement | Concrete is spread uniformly full width of the pavement? | 451.07 / MOP | 0 | 0 | 0 | 0 | 10/1/2020 | Pavements
| CA-Q-452 | 452E14111 | 11" NON-REINFORCED CONCRETE PAVEMENT, CLASS QC 1P, AS PER PLAN | 51 | Concrete Placement | Does the Contractor have an approved lighting system if placing after dark? | 451.07 | 0 | 0 | 0 | 0 | 10/1/2020 | Pavements
| CA-Q-452 | 452E14111 | 11" NON-REINFORCED CONCRETE PAVEMENT, CLASS QC 1P, AS PER PLAN | 52 | Concrete Placement | IF Air Temp ≤ 35° F is Concrete Temp 50 - 80°F? IF Air Temp > 35° F is Concrete Temp < 95°F? Document temps 4 times/day min. | 451.07 | 0 | 0 | 0 | 0 | 10/1/2020 | Pavements
| CA-Q-452 | 452E14111 | 11" NON-REINFORCED CONCRETE PAVEMENT, CLASS QC 1P, AS PER PLAN | 53 | Concrete Finishing | No water added to the pavement surface? | 451.10 | 0 | 0 | 0 | 0 | 10/1/2020 | Pavements
| CA-Q-452 | 452E14111 | 11" NON-REINFORCED CONCRETE PAVEMENT, CLASS QC 1P, AS PER PLAN | 54 | Concrete Finishing | Pavement edges are rounded with edging tool (1/8 in. at joints & 1/2 in. outside lane)? | 451.10 / BP-2.1 | 0 | 0 | 0 | 0 | 10/1/2020 | Pavements
| CA-Q-452 | 452E14111 | 11" NON-REINFORCED CONCRETE PAVEMENT, CLASS QC 1P, AS PER PLAN | 55 | Concrete Finishing | Surface textured with broom finish? | 451.10 | 0 | 0 | 0 | 0 | 10/1/2020 | Pavements
| CA-Q-452 | 452E14111 | 11" NON-REINFORCED CONCRETE PAVEMENT, CLASS QC 1P, AS PER PLAN | 56 | Concrete Finishing | Surface tined in longitudinal direction & straight? (3/4 in. Spaced, 1/8 in. Deep, 1/8 in. Wide). Transverse tining is only to be used in small areas, shoulders and gores as approved by the Engineer. | 451.10 | 0 | 0 | 0 | 0 | 10/1/2020 | Pavements
| CA-Q-452 | 452E14111 | 11" NON-REINFORCED CONCRETE PAVEMENT, CLASS QC 1P, AS PER PLAN | 57 | Concrete Finishing | Station numbers impressed in fresh concrete? | 451.10 | 0 | 0 | 0 | 0 | 10/1/2020 | Pavements
| CA-Q-452 | 452E14111 | 11" NON-REINFORCED CONCRETE PAVEMENT, CLASS QC 1P, AS PER PLAN | 58 | Concrete Curing | Self propelled curing machine with wind protection and shielding used? | 451.11 | 0 | 0 | 0 | 0 | 10/1/2020 | Pavements
| CA-Q-452 | 452E14111 | 11" NON-REINFORCED CONCRETE PAVEMENT, CLASS QC 1P, AS PER PLAN | 59 | Concrete Curing | Curing compound is white pigmented and properly agitated? | 451.11 / 705.07 / MOP | 0 | 0 | 0 | 0 | 10/1/2020 | Pavements
| CA-Q-452 | 452E14111 | 11" NON-REINFORCED CONCRETE PAVEMENT, CLASS QC 1P, AS PER PLAN | 60 | Concrete Curing | Curing compound applied uniformly after water sheen has disappeared? | 451.11 | 0 | 0 | 0 | 0 | 10/1/2020 | Pavements
| CA-Q-452 | 452E14111 | 11" NON-REINFORCED CONCRETE PAVEMENT, CLASS QC 1P, AS PER PLAN | 61 | Concrete Curing | Pavement edges sprayed with curing compound/after form removal (Fixed Form Construction)? | 451.11 | 0 | 0 | 0 | 0 | 10/1/2020 | Pavements
| CA-Q-452 | 452E14111 | 11" NON-REINFORCED CONCRETE PAVEMENT, CLASS QC 1P, AS PER PLAN | 62 | Concrete Curing | Curing compound rate check? Attach calculation (1gal/150SF min.) | 451.11 | 0 | 0 | 0 | 0 | 10/1/2020 | Pavements
| CA-Q-452 | 452E14111 | 11" NON-REINFORCED CONCRETE PAVEMENT, CLASS QC 1P, AS PER PLAN | 63 | Concrete Curing | Pavement protected from freezing for seven days or 600 psi beam break? | 451.11 | 0 | 0 | 0 | 0 | 10/1/2020 | Pavements
| CA-Q-452 | 452E14111 | 11" NON-REINFORCED CONCRETE PAVEMENT, CLASS QC 1P, AS PER PLAN | 64 | Concrete Curing | Pavement cured for seven days before opening to traffic or after 5 days with 600 psi beam break? | 451.17 | 0 | 0 | 0 | 0 | 10/1/2020 | Pavements
| CA-Q-452 | 452E14111 | 11" NON-REINFORCED CONCRETE PAVEMENT, CLASS QC 1P, AS PER PLAN | 65 | Sawing/Joint Seal | Contractor has a standby saw when cutting contraction joints? | 451.09 D | 0 | 0 | 0 | 0 | 10/1/2020 | Pavements
| CA-Q-452 | 452E14111 | 11" NON-REINFORCED CONCRETE PAVEMENT, CLASS QC 1P, AS PER PLAN | 66 | Sawing/Joint Seal | Sawing depth checked to assure compliance with the specifications? 1/4 in. ± 1/16 in. x T/4 for T ≤ 10 in. 1/4 in. ± 1/16 in. x T/3 for T > 10 in. Document locations checked and results. | 451.09 D / BP-2.2 | 0 | 0 | 0 | 0 | 10/1/2020 | Pavements
| CA-Q-452 | 452E14111 | 11" NON-REINFORCED CONCRETE PAVEMENT, CLASS QC 1P, AS PER PLAN | 67 | Sawing/Joint Seal | If using early entry saw: 1/8 in. W x 2-1/4 in. to 2-1/2 in. deep Document locations checked and results. | 451.09 D | 0 | 0 | 0 | 0 | 10/1/2020 | Pavements
| CA-Q-452 | 452E14111 | 11" NON-REINFORCED CONCRETE PAVEMENT, CLASS QC 1P, AS PER PLAN | 68 | Sawing/Joint Seal | Saw cuts straight and perpendicular to the pavement edge and without damage to the concrete? | 451.09 | 0 | 0 | 0 | 0 | 10/1/2020 | Pavements
| CA-Q-452 | 452E14111 | 11" NON-REINFORCED CONCRETE PAVEMENT, CLASS QC 1P, AS PER PLAN | 69 | Sawing/Joint Seal | Construction joints are placed at end of each days paving or when paving in suspended for 30 minutes or more? Locate construction joints at contraction joint location or no closer than 10ft to the adjacent contraction joint. Document location. | 451.09 | 0 | 0 | 0 | 0 | 10/1/2020 | Pavements
| CA-Q-452 | 452E14111 | 11" NON-REINFORCED CONCRETE PAVEMENT, CLASS QC 1P, AS PER PLAN | 70 | Sawing/Joint Seal | Expansion joints provided and sealed before opening to traffic? Use when pressure relief joint not provided at bridge structures or as shown on plans. | 451.09 / 451.16 | 0 | 0 | 0 | 0 | 10/1/2020 | Pavements
| CA-Q-452 | 452E14111 | 11" NON-REINFORCED CONCRETE PAVEMENT, CLASS QC 1P, AS PER PLAN | 71 | Concrete Testing | Concrete tests are performed at the point of placement? | MOP | 0 | 0 | 0 | 0 | 10/1/2020 | Pavements
| CA-Q-452 | 452E14111 | 11" NON-REINFORCED CONCRETE PAVEMENT, CLASS QC 1P, AS PER PLAN | 72 | Concrete Testing | Paver train is not resulting in segregation of the mixture or loss of air content? Check air content in front of and behind the paver at the same location and compare at least once per day. Document results. | 451.04A | 0 | 0 | 0 | 0 | 10/1/2020 | Pavements
| CA-Q-452 | 452E14111 | 11" NON-REINFORCED CONCRETE PAVEMENT, CLASS QC 1P, AS PER PLAN | 73 | Concrete Testing | Air, slump and yield tests recorded every 7500 SY when beams are made? This is required for concrete without QC/QA. Air = 7 ± 2% Slump = 1 to 3 in. Yield = ± 1% | MOP / 499.03 | 0 | 0 | 0 | 0 | 10/1/2020 | Pavements
| CA-Q-452 | 452E14111 | 11" NON-REINFORCED CONCRETE PAVEMENT, CLASS QC 1P, AS PER PLAN | 75 | Concrete Testing | Inspector running side-by-side Air / Slump testing with technician for at least 10% of the tests? Air Comparison = ± 1% Slump Comparison = ± 1 in. Document results and comparison. | 455.05 | 0 | 0 | 0 | 0 | 10/1/2020 | Pavements
| CA-Q-452 | 452E14111 | 11" NON-REINFORCED CONCRETE PAVEMENT, CLASS QC 1P, AS PER PLAN | 76 | Concrete Testing | Two concrete test beams made every 7500 square yards? Document beam results and locations. | 451.07 | 0 | 0 | 0 | 0 | 10/1/2020 | Pavements
| CA-Q-452 | 452E14111 | 11" NON-REINFORCED CONCRETE PAVEMENT, CLASS QC 1P, AS PER PLAN | 77 | Concrete Testing | 10-ft. straight edge being used to check surface trueness after finishing (1/8 in. in 10 feet or 1/4 in. in 10 feet)? | 451.10 | 0 | 0 | 0 | 0 | 10/1/2020 | Pavements
| CA-Q-452 | 452E14111 | 11" NON-REINFORCED CONCRETE PAVEMENT, CLASS QC 1P, AS PER PLAN | 78 | Concrete Testing | Slip Form Pavement thickness checks made during paving. Thickness cannot vary from typical section by more than 1/4 in. at longitudinal joints and 1/2 in. outside edge. Document check locations and results. | 451.04 B / MOP | 0 | 0 | 0 | 0 | 10/1/2020 | Pavements
| CA-Q-452 | 452E14111 | 11" NON-REINFORCED CONCRETE PAVEMENT, CLASS QC 1P, AS PER PLAN | 79 | Concrete Testing | Cores taken for pavement area in 2000 SY sublots using Supplement 1064? Document core locations. | 451.18 | 0 | 0 | 0 | 0 | 10/1/2020 | Pavements
| CA-Q-452 | 452E14111 | 11" NON-REINFORCED CONCRETE PAVEMENT, CLASS QC 1P, AS PER PLAN | 80 | Smoothness | Surface variations measured for 1/8 inch in 10 feet or 1/4 inch in 10 feet for ramps? | 451.13 | 0 | 0 | 0 | 0 | 10/1/2020 | Pavements
| CA-Q-452 | 452E14111 | 11" NON-REINFORCED CONCRETE PAVEMENT, CLASS QC 1P, AS PER PLAN | 81 | Smoothness | If PN 420 applies has surface profile been measured? | PN420 | 0 | 0 | 0 | 0 | 10/1/2020 | Pavements
| CA-Q-452 | 452E14111 | 11" NON-REINFORCED CONCRETE PAVEMENT, CLASS QC 1P, AS PER PLAN | 82 | Smoothness | Has corrective action plan been submitted and approved? Document any repair locations and methods. | 451.13 | 0 | 0 | 0 | 0 | 10/1/2020 | Pavements
| CA-Q-452 | 452E14111 | 11" NON-REINFORCED CONCRETE PAVEMENT, CLASS QC 1P, AS PER PLAN | 83 | Opening to Traffic | Has pavement been evaluated for acceptance, (repair plan submitted and approved) if required? | 451.17 | 0 | 0 | 0 | 0 | 10/1/2020 | Pavements
| CA-Q-452 | 452E14111 | 11" NON-REINFORCED CONCRETE PAVEMENT, CLASS QC 1P, AS PER PLAN | 84 | Opening to Traffic | Before opening to traffic: 600 psi beam break with 5 day cure? OR 7 days elapsed? Note: Pavement can be opened in 3 days with 600 psi beam break with the use of high early strength concrete | 451.17 | 0 | 0 | 0 | 0 | 10/1/2020 | Pavements
| CA-Q-452 | 452E14111 | 11" NON-REINFORCED CONCRETE PAVEMENT, CLASS QC 1P, AS PER PLAN | 85 | Opening to Traffic | Are there any pavement thickness deficiencies? If yes, please document the locations and how they are rectified. | 451.18 | 0 | 0 | 0 | 0 | 10/1/2020 | Pavements
| CA-Q-452 | 452E14111 | 11" NON-REINFORCED CONCRETE PAVEMENT, CLASS QC 1P, AS PER PLAN | 86 | Opening to Traffic | Are there any pavement strength deficiencies? If yes, please document the locations and how they are rectified. | 451.18 | 0 | 0 | 0 | 0 | 10/1/2020 | Pavements
| CA-Q-452 | 452E14120 | 11" NON-REINFORCED CONCRETE PAVEMENT, CLASS QC 1P WITH QC/QA | 0.3 | General | Does the JMF match the material requirements? Document the approved JMF. | 451.01 | 0 | 0 | 0 | 0 | 10/1/2020 | Pavements
| CA-Q-452 | 452E14120 | 11" NON-REINFORCED CONCRETE PAVEMENT, CLASS QC 1P WITH QC/QA | 0.4 | General | If the bid item requires QC/QA concrete has the QC plan been approved? | 451.03 | 0 | 0 | 0 | 0 | 10/1/2020 | Pavements
| CA-Q-452 | 452E14120 | 11" NON-REINFORCED CONCRETE PAVEMENT, CLASS QC 1P WITH QC/QA | 0.5 | General | Is QA testing performed per CMS 455? | 451.03 | 0 | 0 | 0 | 0 | 10/1/2020 | Pavements
| CA-Q-452 | 452E14120 | 11" NON-REINFORCED CONCRETE PAVEMENT, CLASS QC 1P WITH QC/QA | 0.6 | General | Has the Contractor submitted an acceptable Hiperpav analysis in (.hp3) digital format that does not predict early age cracking? | 451.09 | 0 | 0 | 0 | 0 | 10/1/2020 | Pavements
| CA-Q-452 | 452E14120 | 11" NON-REINFORCED CONCRETE PAVEMENT, CLASS QC 1P WITH QC/QA | 0.7 | General | Has the file been checked in Hiperpav per S1033 to ensure that the appropriate project conditions, weather conditions, and strategy are input? | 451.09 | 0 | 0 | 0 | 0 | 10/1/2020 | Pavements
| CA-Q-452 | 452E14120 | 11" NON-REINFORCED CONCRETE PAVEMENT, CLASS QC 1P WITH QC/QA | 1 | Equipment | Paving machine is self propelled and has internal vibrators? Roller vibratory screeds are not acceptable for typical placements. Document Equipment. | 451.04 | 0 | 0 | 0 | 0 | 10/1/2020 | Pavements
| CA-Q-452 | 452E14120 | 11" NON-REINFORCED CONCRETE PAVEMENT, CLASS QC 1P WITH QC/QA | 2 | Equipment | Paving train is capable of uniformly distributing and consolidating concrete at the delivery rate? | 451.04 | 0 | 0 | 0 | 0 | 10/1/2020 | Pavements
| CA-Q-452 | 452E14120 | 11" NON-REINFORCED CONCRETE PAVEMENT, CLASS QC 1P WITH QC/QA | 3 | Fixed Forms | Is the paving equipment capable of operating on the forms without displacement of forms? | 451.04A | 0 | 0 | 0 | 0 | 10/1/2020 | Pavements
| CA-Q-452 | 452E14120 | 11" NON-REINFORCED CONCRETE PAVEMENT, CLASS QC 1P WITH QC/QA | 4 | Fixed Forms | Are the forms steel and of depth equal to the specified pavement thickness? Document depth of form. | 451.04A | 0 | 0 | 0 | 0 | 10/1/2020 | Pavements
| CA-Q-452 | 452E14120 | 11" NON-REINFORCED CONCRETE PAVEMENT, CLASS QC 1P WITH QC/QA | 5 | Fixed Forms | Are the form sections at least 10 ft. in length without horizontal joints in the height of the form? Built up forms can only be used on small projects < 2000SY. | 451.04A | 0 | 0 | 0 | 0 | 10/1/2020 | Pavements
| CA-Q-452 | 452E14120 | 11" NON-REINFORCED CONCRETE PAVEMENT, CLASS QC 1P WITH QC/QA | 6 | Fixed Forms | Are forms clean, straight and oiled prior to each use? | 451.04A | 0 | 0 | 0 | 0 | 10/1/2020 | Pavements
| CA-Q-452 | 452E14120 | 11" NON-REINFORCED CONCRETE PAVEMENT, CLASS QC 1P WITH QC/QA | 7 | Fixed Forms | Are forms set to the proper grade and alignment? 1/8 in. in 10 ft. Top face 1/4 in. in 10 ft. Vertical face Document check locations and results. | 451.05 | 0 | 0 | 0 | 0 | 10/1/2020 | Pavements
| CA-Q-452 | 452E14120 | 11" NON-REINFORCED CONCRETE PAVEMENT, CLASS QC 1P WITH QC/QA | 8 | Fixed Forms | Are forms placed on uniformly on compacted material? | 451.05 | 0 | 0 | 0 | 0 | 10/1/2020 | Pavements
| CA-Q-452 | 452E14120 | 11" NON-REINFORCED CONCRETE PAVEMENT, CLASS QC 1P WITH QC/QA | 9 | Fixed Forms | Are forms securely pinned to the subbase? | 451.04 & 451.06A | 0 | 0 | 0 | 0 | 10/1/2020 | Pavements
| CA-Q-452 | 452E14120 | 11" NON-REINFORCED CONCRETE PAVEMENT, CLASS QC 1P WITH QC/QA | 10 | Fixed Forms | Has the subbase been checked for proper cross slope or trimmed with automatic trimmer? | 451.06 A | 0 | 0 | 0 | 0 | 10/1/2020 | Pavements
| CA-Q-452 | 452E14120 | 11" NON-REINFORCED CONCRETE PAVEMENT, CLASS QC 1P WITH QC/QA | 11 | Fixed Forms | The removal of forms is not causing any damage to the concrete. | 451.12 | 0 | 0 | 0 | 0 | 10/1/2020 | Pavements
| CA-Q-452 | 452E14120 | 11" NON-REINFORCED CONCRETE PAVEMENT, CLASS QC 1P WITH QC/QA | 12 | Slip Form Paving | Are vibrators operating at 7000 to 11,000 impulses per minute and set so they are not making contact with any reinforcing steel or dowels, etc.? | 451.04B | 0 | 0 | 0 | 0 | 10/1/2020 | Pavements
| CA-Q-452 | 452E14120 | 11" NON-REINFORCED CONCRETE PAVEMENT, CLASS QC 1P WITH QC/QA | 13 | Slip Form Paving | Do the vibrators start and stop with paver starts and stops? | 451.04B | 0 | 0 | 0 | 0 | 10/1/2020 | Pavements
| CA-Q-452 | 452E14120 | 11" NON-REINFORCED CONCRETE PAVEMENT, CLASS QC 1P WITH QC/QA | 14 | Slip Form Paving | Is the paver providing an unsegregated mat with no displacement of coarse aggregate? | 451.04B | 0 | 0 | 0 | 0 | 10/1/2020 | Pavements
| CA-Q-452 | 452E14120 | 11" NON-REINFORCED CONCRETE PAVEMENT, CLASS QC 1P WITH QC/QA | 15 | Slip Form Paving | Does the paver have an operating vibration monitoring system? Not required for shoulders, gores or projects less than 10,000SY. | 451.04B | 0 | 0 | 0 | 0 | 10/1/2020 | Pavements
| CA-Q-452 | 452E14120 | 11" NON-REINFORCED CONCRETE PAVEMENT, CLASS QC 1P WITH QC/QA | 16 | Slip Form Paving | Has the previous paving days vibration monitoring report been submitted and reviewed for compliance? | 451.04B | 0 | 0 | 0 | 0 | 10/1/2020 | Pavements
| CA-Q-452 | 452E14120 | 11" NON-REINFORCED CONCRETE PAVEMENT, CLASS QC 1P WITH QC/QA | 17 | Slip Form Paving | Is the paver accurately controlling the finished grade to the preset grade line? Document locations checked for finished grade. | 451.04B | 0 | 0 | 0 | 0 | 10/1/2020 | Pavements
| CA-Q-452 | 452E14120 | 11" NON-REINFORCED CONCRETE PAVEMENT, CLASS QC 1P WITH QC/QA | 18 | Slip Form Paving | Has the subbase been checked for proper cross slope and trimmed with automatic trimmer? | 451.06 B | 0 | 0 | 0 | 0 | 10/1/2020 | Pavements
| CA-Q-452 | 452E14120 | 11" NON-REINFORCED CONCRETE PAVEMENT, CLASS QC 1P WITH QC/QA | 19 | Dowels | Proper diameter dowels used? 1 in. dowel for T < 8.5 in. 1.25 in. dowel for 8.5 in. < T ≤10 in. 1.5 in. dowel for T > 10 in. | Table 451.09-1 | 0 | 0 | 0 | 0 | 10/1/2020 | Pavements
| CA-Q-452 | 452E14120 | 11" NON-REINFORCED CONCRETE PAVEMENT, CLASS QC 1P WITH QC/QA | 20 | Dowels | Dowels bars and basket assemblies are epoxy coated? | 451.02 / 709.00 / 709.13 | 0 | 0 | 0 | 0 | 10/1/2020 | Pavements
| CA-Q-452 | 452E14120 | 11" NON-REINFORCED CONCRETE PAVEMENT, CLASS QC 1P WITH QC/QA | 21 | Dowels | Proper number of dowels and spacing provided? Document number and spacing. | 451.09 B / BP-2.2 | 0 | 0 | 0 | 0 | 10/1/2020 | Pavements
| CA-Q-452 | 452E14120 | 11" NON-REINFORCED CONCRETE PAVEMENT, CLASS QC 1P WITH QC/QA | 22 | Dowel Baskets | Dowel baskets anchored to base using approved method? At least 8 pins (½ in. D. x 18 in. long) driven at angle? Power-driven fasteners/pins/clips allowed on concrete or stabilized base. | 451.09 B | 0 | 0 | 0 | 0 | 10/1/2020 | Pavements
| CA-Q-452 | 452E14120 | 11" NON-REINFORCED CONCRETE PAVEMENT, CLASS QC 1P WITH QC/QA | 23 | Dowel Baskets | Dowels in baskets are parallel to the subbase? Document check locations and results. | 451.09 B / BP-2.2 | 0 | 0 | 0 | 0 | 10/1/2020 | Pavements
| CA-Q-452 | 452E14120 | 11" NON-REINFORCED CONCRETE PAVEMENT, CLASS QC 1P WITH QC/QA | 24 | Dowel Baskets | Dowels in baskets are positioned at mid-slab? Document check locations and results. | 451.09 B / BP-2.2 | 0 | 0 | 0 | 0 | 10/1/2020 | Pavements
| CA-Q-452 | 452E14120 | 11" NON-REINFORCED CONCRETE PAVEMENT, CLASS QC 1P WITH QC/QA | 25 | Dowel Baskets | Free end of dowels coated with new light form oil within 2 hours of paving? | 451.09 B | 0 | 0 | 0 | 0 | 10/1/2020 | Pavements
| CA-Q-452 | 452E14120 | 11" NON-REINFORCED CONCRETE PAVEMENT, CLASS QC 1P WITH QC/QA | 26 | Dowel Baskets | Shipping wires removed immediately prior to paving? | 451.09 B | 0 | 0 | 0 | 0 | 10/1/2020 | Pavements
| CA-Q-452 | 452E14120 | 11" NON-REINFORCED CONCRETE PAVEMENT, CLASS QC 1P WITH QC/QA | 27 | Dowel Baskets | At expansion joints, PFEJ board fits tight, caps installed & dowels oiled? | 451.09 C | 0 | 0 | 0 | 0 | 10/1/2020 | Pavements
| CA-Q-452 | 452E14120 | 11" NON-REINFORCED CONCRETE PAVEMENT, CLASS QC 1P WITH QC/QA | 28 | Dowel Baskets | Dowel basket exposure to weather and sunlight limited to 180 days? | 709.13 | 0 | 0 | 0 | 0 | 10/1/2020 | Pavements
| CA-Q-452 | 452E14120 | 11" NON-REINFORCED CONCRETE PAVEMENT, CLASS QC 1P WITH QC/QA | 29 | Dowel Bar Inserter | Does the slip form paver with DBI meet project requirements? Document equipment. | 451.09B | 0 | 0 | 0 | 0 | 10/1/2020 | Pavements
| CA-Q-452 | 452E14120 | 11" NON-REINFORCED CONCRETE PAVEMENT, CLASS QC 1P WITH QC/QA | 30 | Dowel Bar Inserter | Does the Contractor have a MIT Scan-2 or other approved equipment and trained personnel? Document equipment calibration date and document personnel training. | 451.09B | 0 | 0 | 0 | 0 | 10/1/2020 | Pavements
| CA-Q-452 | 452E14120 | 11" NON-REINFORCED CONCRETE PAVEMENT, CLASS QC 1P WITH QC/QA | 31 | Dowel Bar Inserter | Has the Contractor submitted a plan with standard protocol for paving direction, naming conventions, and how exceptions will be handled? | 451.09B | 0 | 0 | 0 | 0 | 10/1/2020 | Pavements
| CA-Q-452 | 452E14120 | 11" NON-REINFORCED CONCRETE PAVEMENT, CLASS QC 1P WITH QC/QA | 32 | Dowel Bar Inserter | Has the Contractor provided software to analyze equipment output files? | 451.09B | 0 | 0 | 0 | 0 | 10/1/2020 | Pavements
| CA-Q-452 | 452E14120 | 11" NON-REINFORCED CONCRETE PAVEMENT, CLASS QC 1P WITH QC/QA | 33 | Dowel Bar Inserter | Has the Contractor performed an acceptable minimum 500 ft. test section? Each JS < JST 90% meet Acceptance Table 451.09-2 No dowel exceeds rejection tolerances Document test section location and results. | Table 451.09-2,3 | 0 | 0 | 0 | 0 | 10/1/2020 | Pavements
| CA-Q-452 | 452E14120 | 11" NON-REINFORCED CONCRETE PAVEMENT, CLASS QC 1P WITH QC/QA | 34 | Dowel Bar Inserter | Has the Contractor measured every 10th joint on the project for compliance? If more than 10% exceed acceptance but are less than rejection increase scanning to every 5th joint. | 451.09B | 0 | 0 | 0 | 0 | 10/1/2020 | Pavements
| CA-Q-452 | 452E14120 | 11" NON-REINFORCED CONCRETE PAVEMENT, CLASS QC 1P WITH QC/QA | 35 | Dowel Bar Inserter | Has the Contractor submitted previous day's scan results and are they acceptable? If results are not acceptable additional scanning should be performed and paving may need to cease. | 451.09 | 0 | 0 | 0 | 0 | 10/1/2020 | Pavements
| CA-Q-452 | 452E14120 | 11" NON-REINFORCED CONCRETE PAVEMENT, CLASS QC 1P WITH QC/QA | 36 | Dowel Bar Inserter | Do all scanned joints meet acceptance requirement? If no, repairs must be done per the approved corrective action plan. Document locations and repairs. | 451.09B | 0 | 0 | 0 | 0 | 10/1/2020 | Pavements
| CA-Q-452 | 452E14120 | 11" NON-REINFORCED CONCRETE PAVEMENT, CLASS QC 1P WITH QC/QA | 37 | Tiebars | Epoxy coated tiebars or epoxy coated hook bolts in longitudinal joints spaced at 30" centers? 6 bars per 15 ft. slab 8 bars per 21 ft. slab | 451.09 A / BP-2.1, Table A | 0 | 0 | 0 | 0 | 10/1/2020 | Pavements
| CA-Q-452 | 452E14120 | 11" NON-REINFORCED CONCRETE PAVEMENT, CLASS QC 1P WITH QC/QA | 38 | Tiebars | Tiebars or hook bolts epoxy coated? | 451.02 / 451.09 A / 709.00 | 0 | 0 | 0 | 0 | 10/1/2020 | Pavements
| CA-Q-452 | 452E14120 | 11" NON-REINFORCED CONCRETE PAVEMENT, CLASS QC 1P WITH QC/QA | 39 | Tiebars | Tiebars are #5 x 30 in.? | 451.09 A / BP-2.1, Table A | 0 | 0 | 0 | 0 | 10/1/2020 | Pavements
| CA-Q-452 | 452E14120 | 11" NON-REINFORCED CONCRETE PAVEMENT, CLASS QC 1P WITH QC/QA | 40 | Tiebars | Hook bolts are 6 in. & 8 in. w/ 2 in. leg, 9/16 in. D. and coupling 1-7/8 in., or wiggle bolt (12 in. x 9/16 in. D.)? | 451.09 A / BP-2.1, Table A | 0 | 0 | 0 | 0 | 10/1/2020 | Pavements
| CA-Q-452 | 452E14120 | 11" NON-REINFORCED CONCRETE PAVEMENT, CLASS QC 1P WITH QC/QA | 41 | Tiebars | Tiebars installed by mechanical equipment or secured by chairs? Document installation method. | 451.09 A | 0 | 0 | 0 | 0 | 10/1/2020 | Pavements
| CA-Q-452 | 452E14120 | 11" NON-REINFORCED CONCRETE PAVEMENT, CLASS QC 1P WITH QC/QA | 42 | Tiebars | Tiebars being installed at mid-depth at longitudinal joints? | 451.09 A / BP-2.1 | 0 | 0 | 0 | 0 | 10/1/2020 | Pavements
| CA-Q-452 | 452E14120 | 11" NON-REINFORCED CONCRETE PAVEMENT, CLASS QC 1P WITH QC/QA | 43 | Tiebars | Tiebars placed minimum distance from centerline of dowel basket (transverse joint)? 15 in. min for 15 ft. slabs 21 in. min for 21 ft. slabs | BP-2.1 | 0 | 0 | 0 | 0 | 10/1/2020 | Pavements
| CA-Q-452 | 452E14120 | 11" NON-REINFORCED CONCRETE PAVEMENT, CLASS QC 1P WITH QC/QA | 44 | Concrete Placement | Contractor has a separate spreader in the paving train when width of pavement is ≥ 12-feet and plan qty > 10,000 SY? Spreader may be waived when using slip form paver with dowel bar inserter but concrete must be placed uniformly. | 451.07 | 0 | 0 | 0 | 0 | 10/1/2020 | Pavements
| CA-Q-452 | 452E14120 | 11" NON-REINFORCED CONCRETE PAVEMENT, CLASS QC 1P WITH QC/QA | 45 | Concrete Placement | Dowel basket assemblies vibrated by separate internal vibrator? | 451.07 | 0 | 0 | 0 | 0 | 10/1/2020 | Pavements
| CA-Q-452 | 452E14120 | 11" NON-REINFORCED CONCRETE PAVEMENT, CLASS QC 1P WITH QC/QA | 46 | Concrete Placement | Have previous pavement placements attained beam breaks of 500 psi AND at least 3 days cure time prior to using for finishing equipment operations? Note: allowance is for finishing equipment only. | 451.07 | 0 | 0 | 0 | 0 | 10/1/2020 | Pavements
| CA-Q-452 | 452E14120 | 11" NON-REINFORCED CONCRETE PAVEMENT, CLASS QC 1P WITH QC/QA | 47 | Concrete Placement | Subbase material is not frozen and is free of frost? | 451.07 | 0 | 0 | 0 | 0 | 10/1/2020 | Pavements
| CA-Q-452 | 452E14120 | 11" NON-REINFORCED CONCRETE PAVEMENT, CLASS QC 1P WITH QC/QA | 48 | Concrete Placement | Subbase has been thoroughly moistened prior to paving? | 451.07 | 0 | 0 | 0 | 0 | 10/1/2020 | Pavements
| CA-Q-452 | 452E14120 | 11" NON-REINFORCED CONCRETE PAVEMENT, CLASS QC 1P WITH QC/QA | 49 | Concrete Placement | When paving on asphalt, the asphalt is coated with curing compound at 1gal/150SF? | 451.07 | 0 | 0 | 0 | 0 | 10/1/2020 | Pavements
| CA-Q-452 | 452E14120 | 11" NON-REINFORCED CONCRETE PAVEMENT, CLASS QC 1P WITH QC/QA | 50 | Concrete Placement | Concrete is spread uniformly full width of the pavement? | 451.07 / MOP | 0 | 0 | 0 | 0 | 10/1/2020 | Pavements
| CA-Q-452 | 452E14120 | 11" NON-REINFORCED CONCRETE PAVEMENT, CLASS QC 1P WITH QC/QA | 51 | Concrete Placement | Does the Contractor have an approved lighting system if placing after dark? | 451.07 | 0 | 0 | 0 | 0 | 10/1/2020 | Pavements
| CA-Q-452 | 452E14120 | 11" NON-REINFORCED CONCRETE PAVEMENT, CLASS QC 1P WITH QC/QA | 52 | Concrete Placement | IF Air Temp ≤ 35° F is Concrete Temp 50 - 80°F? IF Air Temp > 35° F is Concrete Temp < 95°F? Document temps 4 times/day min. | 451.07 | 0 | 0 | 0 | 0 | 10/1/2020 | Pavements
| CA-Q-452 | 452E14120 | 11" NON-REINFORCED CONCRETE PAVEMENT, CLASS QC 1P WITH QC/QA | 53 | Concrete Finishing | No water added to the pavement surface? | 451.10 | 0 | 0 | 0 | 0 | 10/1/2020 | Pavements
| CA-Q-452 | 452E14120 | 11" NON-REINFORCED CONCRETE PAVEMENT, CLASS QC 1P WITH QC/QA | 54 | Concrete Finishing | Pavement edges are rounded with edging tool (1/8 in. at joints & 1/2 in. outside lane)? | 451.10 / BP-2.1 | 0 | 0 | 0 | 0 | 10/1/2020 | Pavements
| CA-Q-452 | 452E14120 | 11" NON-REINFORCED CONCRETE PAVEMENT, CLASS QC 1P WITH QC/QA | 55 | Concrete Finishing | Surface textured with broom finish? | 451.10 | 0 | 0 | 0 | 0 | 10/1/2020 | Pavements
| CA-Q-452 | 452E14120 | 11" NON-REINFORCED CONCRETE PAVEMENT, CLASS QC 1P WITH QC/QA | 56 | Concrete Finishing | Surface tined in longitudinal direction & straight? (3/4 in. Spaced, 1/8 in. Deep, 1/8 in. Wide). Transverse tining is only to be used in small areas, shoulders and gores as approved by the Engineer. | 451.10 | 0 | 0 | 0 | 0 | 10/1/2020 | Pavements
| CA-Q-452 | 452E14120 | 11" NON-REINFORCED CONCRETE PAVEMENT, CLASS QC 1P WITH QC/QA | 57 | Concrete Finishing | Station numbers impressed in fresh concrete? | 451.10 | 0 | 0 | 0 | 0 | 10/1/2020 | Pavements
| CA-Q-452 | 452E14120 | 11" NON-REINFORCED CONCRETE PAVEMENT, CLASS QC 1P WITH QC/QA | 58 | Concrete Curing | Self propelled curing machine with wind protection and shielding used? | 451.11 | 0 | 0 | 0 | 0 | 10/1/2020 | Pavements
| CA-Q-452 | 452E14120 | 11" NON-REINFORCED CONCRETE PAVEMENT, CLASS QC 1P WITH QC/QA | 59 | Concrete Curing | Curing compound is white pigmented and properly agitated? | 451.11 / 705.07 / MOP | 0 | 0 | 0 | 0 | 10/1/2020 | Pavements
| CA-Q-452 | 452E14120 | 11" NON-REINFORCED CONCRETE PAVEMENT, CLASS QC 1P WITH QC/QA | 60 | Concrete Curing | Curing compound applied uniformly after water sheen has disappeared? | 451.11 | 0 | 0 | 0 | 0 | 10/1/2020 | Pavements
| CA-Q-452 | 452E14120 | 11" NON-REINFORCED CONCRETE PAVEMENT, CLASS QC 1P WITH QC/QA | 61 | Concrete Curing | Pavement edges sprayed with curing compound/after form removal (Fixed Form Construction)? | 451.11 | 0 | 0 | 0 | 0 | 10/1/2020 | Pavements
| CA-Q-452 | 452E14120 | 11" NON-REINFORCED CONCRETE PAVEMENT, CLASS QC 1P WITH QC/QA | 62 | Concrete Curing | Curing compound rate check? Attach calculation (1gal/150SF min.) | 451.11 | 0 | 0 | 0 | 0 | 10/1/2020 | Pavements
| CA-Q-452 | 452E14120 | 11" NON-REINFORCED CONCRETE PAVEMENT, CLASS QC 1P WITH QC/QA | 63 | Concrete Curing | Pavement protected from freezing for seven days or 600 psi beam break? | 451.11 | 0 | 0 | 0 | 0 | 10/1/2020 | Pavements
| CA-Q-452 | 452E14120 | 11" NON-REINFORCED CONCRETE PAVEMENT, CLASS QC 1P WITH QC/QA | 64 | Concrete Curing | Pavement cured for seven days before opening to traffic or after 5 days with 600 psi beam break? | 451.17 | 0 | 0 | 0 | 0 | 10/1/2020 | Pavements
| CA-Q-452 | 452E14120 | 11" NON-REINFORCED CONCRETE PAVEMENT, CLASS QC 1P WITH QC/QA | 65 | Sawing/Joint Seal | Contractor has a standby saw when cutting contraction joints? | 451.09 D | 0 | 0 | 0 | 0 | 10/1/2020 | Pavements
| CA-Q-452 | 452E14120 | 11" NON-REINFORCED CONCRETE PAVEMENT, CLASS QC 1P WITH QC/QA | 66 | Sawing/Joint Seal | Sawing depth checked to assure compliance with the specifications? 1/4 in. ± 1/16 in. x T/4 for T ≤ 10 in. 1/4 in. ± 1/16 in. x T/3 for T > 10 in. Document locations checked and results. | 451.09 D / BP-2.2 | 0 | 0 | 0 | 0 | 10/1/2020 | Pavements
| CA-Q-452 | 452E14120 | 11" NON-REINFORCED CONCRETE PAVEMENT, CLASS QC 1P WITH QC/QA | 67 | Sawing/Joint Seal | If using early entry saw: 1/8 in. W x 2-1/4 in. to 2-1/2 in. deep Document locations checked and results. | 451.09 D | 0 | 0 | 0 | 0 | 10/1/2020 | Pavements
| CA-Q-452 | 452E14120 | 11" NON-REINFORCED CONCRETE PAVEMENT, CLASS QC 1P WITH QC/QA | 68 | Sawing/Joint Seal | Saw cuts straight and perpendicular to the pavement edge and without damage to the concrete? | 451.09 | 0 | 0 | 0 | 0 | 10/1/2020 | Pavements
| CA-Q-452 | 452E14120 | 11" NON-REINFORCED CONCRETE PAVEMENT, CLASS QC 1P WITH QC/QA | 69 | Sawing/Joint Seal | Construction joints are placed at end of each days paving or when paving in suspended for 30 minutes or more? Locate construction joints at contraction joint location or no closer than 10ft to the adjacent contraction joint. Document location. | 451.09 | 0 | 0 | 0 | 0 | 10/1/2020 | Pavements
| CA-Q-452 | 452E14120 | 11" NON-REINFORCED CONCRETE PAVEMENT, CLASS QC 1P WITH QC/QA | 70 | Sawing/Joint Seal | Expansion joints provided and sealed before opening to traffic? Use when pressure relief joint not provided at bridge structures or as shown on plans. | 451.09 / 451.16 | 0 | 0 | 0 | 0 | 10/1/2020 | Pavements
| CA-Q-452 | 452E14120 | 11" NON-REINFORCED CONCRETE PAVEMENT, CLASS QC 1P WITH QC/QA | 71 | Concrete Testing | Concrete tests are performed at the point of placement? | MOP | 0 | 0 | 0 | 0 | 10/1/2020 | Pavements
| CA-Q-452 | 452E14120 | 11" NON-REINFORCED CONCRETE PAVEMENT, CLASS QC 1P WITH QC/QA | 72 | Concrete Testing | Paver train is not resulting in segregation of the mixture or loss of air content? Check air content in front of and behind the paver at the same location and compare at least once per day. Document results. | 451.04A | 0 | 0 | 0 | 0 | 10/1/2020 | Pavements
| CA-Q-452 | 452E14120 | 11" NON-REINFORCED CONCRETE PAVEMENT, CLASS QC 1P WITH QC/QA | 74 | Concrete Testing | Contractor Technician testing material per approved QC plan? This is required for concrete with QC/QA. | 455.04 | 0 | 0 | 0 | 0 | 10/1/2020 | Pavements
| CA-Q-452 | 452E14120 | 11" NON-REINFORCED CONCRETE PAVEMENT, CLASS QC 1P WITH QC/QA | 75 | Concrete Testing | Inspector running side-by-side Air / Slump testing with technician for at least 10% of the tests? Air Comparison = ± 1% Slump Comparison = ± 1 in. Document results and comparison. | 455.05 | 0 | 0 | 0 | 0 | 10/1/2020 | Pavements
| CA-Q-452 | 452E14120 | 11" NON-REINFORCED CONCRETE PAVEMENT, CLASS QC 1P WITH QC/QA | 76 | Concrete Testing | Two concrete test beams made every 7500 square yards? Document beam results and locations. | 451.07 | 0 | 0 | 0 | 0 | 10/1/2020 | Pavements
| CA-Q-452 | 452E14120 | 11" NON-REINFORCED CONCRETE PAVEMENT, CLASS QC 1P WITH QC/QA | 77 | Concrete Testing | 10-ft. straight edge being used to check surface trueness after finishing (1/8 in. in 10 feet or 1/4 in. in 10 feet)? | 451.10 | 0 | 0 | 0 | 0 | 10/1/2020 | Pavements
| CA-Q-452 | 452E14120 | 11" NON-REINFORCED CONCRETE PAVEMENT, CLASS QC 1P WITH QC/QA | 78 | Concrete Testing | Slip Form Pavement thickness checks made during paving. Thickness cannot vary from typical section by more than 1/4 in. at longitudinal joints and 1/2 in. outside edge. Document check locations and results. | 451.04 B / MOP | 0 | 0 | 0 | 0 | 10/1/2020 | Pavements
| CA-Q-452 | 452E14120 | 11" NON-REINFORCED CONCRETE PAVEMENT, CLASS QC 1P WITH QC/QA | 79 | Concrete Testing | Cores taken for pavement area in 2000 SY sublots using Supplement 1064? Document core locations. | 451.18 | 0 | 0 | 0 | 0 | 10/1/2020 | Pavements
| CA-Q-452 | 452E14120 | 11" NON-REINFORCED CONCRETE PAVEMENT, CLASS QC 1P WITH QC/QA | 80 | Smoothness | Surface variations measured for 1/8 inch in 10 feet or 1/4 inch in 10 feet for ramps? | 451.13 | 0 | 0 | 0 | 0 | 10/1/2020 | Pavements
| CA-Q-452 | 452E14120 | 11" NON-REINFORCED CONCRETE PAVEMENT, CLASS QC 1P WITH QC/QA | 81 | Smoothness | If PN 420 applies has surface profile been measured? | PN420 | 0 | 0 | 0 | 0 | 10/1/2020 | Pavements
| CA-Q-452 | 452E14120 | 11" NON-REINFORCED CONCRETE PAVEMENT, CLASS QC 1P WITH QC/QA | 82 | Smoothness | Has corrective action plan been submitted and approved? Document any repair locations and methods. | 451.13 | 0 | 0 | 0 | 0 | 10/1/2020 | Pavements
| CA-Q-452 | 452E14120 | 11" NON-REINFORCED CONCRETE PAVEMENT, CLASS QC 1P WITH QC/QA | 83 | Opening to Traffic | Has pavement been evaluated for acceptance, (repair plan submitted and approved) if required? | 451.17 | 0 | 0 | 0 | 0 | 10/1/2020 | Pavements
| CA-Q-452 | 452E14120 | 11" NON-REINFORCED CONCRETE PAVEMENT, CLASS QC 1P WITH QC/QA | 84 | Opening to Traffic | Before opening to traffic: 600 psi beam break with 5 day cure? OR 7 days elapsed? Note: Pavement can be opened in 3 days with 600 psi beam break with the use of high early strength concrete | 451.17 | 0 | 0 | 0 | 0 | 10/1/2020 | Pavements
| CA-Q-452 | 452E14120 | 11" NON-REINFORCED CONCRETE PAVEMENT, CLASS QC 1P WITH QC/QA | 85 | Opening to Traffic | Are there any pavement thickness deficiencies? If yes, please document the locations and how they are rectified. | 451.18 | 0 | 0 | 0 | 0 | 10/1/2020 | Pavements
| CA-Q-452 | 452E14120 | 11" NON-REINFORCED CONCRETE PAVEMENT, CLASS QC 1P WITH QC/QA | 86 | Opening to Traffic | Are there any pavement strength deficiencies? If yes, please document the locations and how they are rectified. | 451.18 | 0 | 0 | 0 | 0 | 10/1/2020 | Pavements
| CA-Q-452 | 452E14121 | 11" NON-REINFORCED CONCRETE PAVEMENT, CLASS QC 1P WITH QC/QA, AS PER PLAN | 0.3 | General | Does the JMF match the material requirements? Document the approved JMF. | 451.01 | 0 | 0 | 0 | 0 | 10/1/2020 | Pavements
| CA-Q-452 | 452E14121 | 11" NON-REINFORCED CONCRETE PAVEMENT, CLASS QC 1P WITH QC/QA, AS PER PLAN | 0.4 | General | If the bid item requires QC/QA concrete has the QC plan been approved? | 451.03 | 0 | 0 | 0 | 0 | 10/1/2020 | Pavements
| CA-Q-452 | 452E14121 | 11" NON-REINFORCED CONCRETE PAVEMENT, CLASS QC 1P WITH QC/QA, AS PER PLAN | 0.5 | General | Is QA testing performed per CMS 455? | 451.03 | 0 | 0 | 0 | 0 | 10/1/2020 | Pavements
| CA-Q-452 | 452E14121 | 11" NON-REINFORCED CONCRETE PAVEMENT, CLASS QC 1P WITH QC/QA, AS PER PLAN | 0.6 | General | Has the Contractor submitted an acceptable Hiperpav analysis in (.hp3) digital format that does not predict early age cracking? | 451.09 | 0 | 0 | 0 | 0 | 10/1/2020 | Pavements
| CA-Q-452 | 452E14121 | 11" NON-REINFORCED CONCRETE PAVEMENT, CLASS QC 1P WITH QC/QA, AS PER PLAN | 0.7 | General | Has the file been checked in Hiperpav per S1033 to ensure that the appropriate project conditions, weather conditions, and strategy are input? | 451.09 | 0 | 0 | 0 | 0 | 10/1/2020 | Pavements
| CA-Q-452 | 452E14121 | 11" NON-REINFORCED CONCRETE PAVEMENT, CLASS QC 1P WITH QC/QA, AS PER PLAN | 1 | Equipment | Paving machine is self propelled and has internal vibrators? Roller vibratory screeds are not acceptable for typical placements. Document Equipment. | 451.04 | 0 | 0 | 0 | 0 | 10/1/2020 | Pavements
| CA-Q-452 | 452E14121 | 11" NON-REINFORCED CONCRETE PAVEMENT, CLASS QC 1P WITH QC/QA, AS PER PLAN | 2 | Equipment | Paving train is capable of uniformly distributing and consolidating concrete at the delivery rate? | 451.04 | 0 | 0 | 0 | 0 | 10/1/2020 | Pavements
| CA-Q-452 | 452E14121 | 11" NON-REINFORCED CONCRETE PAVEMENT, CLASS QC 1P WITH QC/QA, AS PER PLAN | 3 | Fixed Forms | Is the paving equipment capable of operating on the forms without displacement of forms? | 451.04A | 0 | 0 | 0 | 0 | 10/1/2020 | Pavements
| CA-Q-452 | 452E14121 | 11" NON-REINFORCED CONCRETE PAVEMENT, CLASS QC 1P WITH QC/QA, AS PER PLAN | 4 | Fixed Forms | Are the forms steel and of depth equal to the specified pavement thickness? Document depth of form. | 451.04A | 0 | 0 | 0 | 0 | 10/1/2020 | Pavements
| CA-Q-452 | 452E14121 | 11" NON-REINFORCED CONCRETE PAVEMENT, CLASS QC 1P WITH QC/QA, AS PER PLAN | 5 | Fixed Forms | Are the form sections at least 10 ft. in length without horizontal joints in the height of the form? Built up forms can only be used on small projects < 2000SY. | 451.04A | 0 | 0 | 0 | 0 | 10/1/2020 | Pavements
| CA-Q-452 | 452E14121 | 11" NON-REINFORCED CONCRETE PAVEMENT, CLASS QC 1P WITH QC/QA, AS PER PLAN | 6 | Fixed Forms | Are forms clean, straight and oiled prior to each use? | 451.04A | 0 | 0 | 0 | 0 | 10/1/2020 | Pavements
| CA-Q-452 | 452E14121 | 11" NON-REINFORCED CONCRETE PAVEMENT, CLASS QC 1P WITH QC/QA, AS PER PLAN | 7 | Fixed Forms | Are forms set to the proper grade and alignment? 1/8 in. in 10 ft. Top face 1/4 in. in 10 ft. Vertical face Document check locations and results. | 451.05 | 0 | 0 | 0 | 0 | 10/1/2020 | Pavements
| CA-Q-452 | 452E14121 | 11" NON-REINFORCED CONCRETE PAVEMENT, CLASS QC 1P WITH QC/QA, AS PER PLAN | 8 | Fixed Forms | Are forms placed on uniformly on compacted material? | 451.05 | 0 | 0 | 0 | 0 | 10/1/2020 | Pavements
| CA-Q-452 | 452E14121 | 11" NON-REINFORCED CONCRETE PAVEMENT, CLASS QC 1P WITH QC/QA, AS PER PLAN | 9 | Fixed Forms | Are forms securely pinned to the subbase? | 451.04 & 451.06A | 0 | 0 | 0 | 0 | 10/1/2020 | Pavements
| CA-Q-452 | 452E14121 | 11" NON-REINFORCED CONCRETE PAVEMENT, CLASS QC 1P WITH QC/QA, AS PER PLAN | 10 | Fixed Forms | Has the subbase been checked for proper cross slope or trimmed with automatic trimmer? | 451.06 A | 0 | 0 | 0 | 0 | 10/1/2020 | Pavements
| CA-Q-452 | 452E14121 | 11" NON-REINFORCED CONCRETE PAVEMENT, CLASS QC 1P WITH QC/QA, AS PER PLAN | 11 | Fixed Forms | The removal of forms is not causing any damage to the concrete. | 451.12 | 0 | 0 | 0 | 0 | 10/1/2020 | Pavements
| CA-Q-452 | 452E14121 | 11" NON-REINFORCED CONCRETE PAVEMENT, CLASS QC 1P WITH QC/QA, AS PER PLAN | 12 | Slip Form Paving | Are vibrators operating at 7000 to 11,000 impulses per minute and set so they are not making contact with any reinforcing steel or dowels, etc.? | 451.04B | 0 | 0 | 0 | 0 | 10/1/2020 | Pavements
| CA-Q-452 | 452E14121 | 11" NON-REINFORCED CONCRETE PAVEMENT, CLASS QC 1P WITH QC/QA, AS PER PLAN | 13 | Slip Form Paving | Do the vibrators start and stop with paver starts and stops? | 451.04B | 0 | 0 | 0 | 0 | 10/1/2020 | Pavements
| CA-Q-452 | 452E14121 | 11" NON-REINFORCED CONCRETE PAVEMENT, CLASS QC 1P WITH QC/QA, AS PER PLAN | 14 | Slip Form Paving | Is the paver providing an unsegregated mat with no displacement of coarse aggregate? | 451.04B | 0 | 0 | 0 | 0 | 10/1/2020 | Pavements
| CA-Q-452 | 452E14121 | 11" NON-REINFORCED CONCRETE PAVEMENT, CLASS QC 1P WITH QC/QA, AS PER PLAN | 15 | Slip Form Paving | Does the paver have an operating vibration monitoring system? Not required for shoulders, gores or projects less than 10,000SY. | 451.04B | 0 | 0 | 0 | 0 | 10/1/2020 | Pavements
| CA-Q-452 | 452E14121 | 11" NON-REINFORCED CONCRETE PAVEMENT, CLASS QC 1P WITH QC/QA, AS PER PLAN | 16 | Slip Form Paving | Has the previous paving days vibration monitoring report been submitted and reviewed for compliance? | 451.04B | 0 | 0 | 0 | 0 | 10/1/2020 | Pavements
| CA-Q-452 | 452E14121 | 11" NON-REINFORCED CONCRETE PAVEMENT, CLASS QC 1P WITH QC/QA, AS PER PLAN | 17 | Slip Form Paving | Is the paver accurately controlling the finished grade to the preset grade line? Document locations checked for finished grade. | 451.04B | 0 | 0 | 0 | 0 | 10/1/2020 | Pavements
| CA-Q-452 | 452E14121 | 11" NON-REINFORCED CONCRETE PAVEMENT, CLASS QC 1P WITH QC/QA, AS PER PLAN | 18 | Slip Form Paving | Has the subbase been checked for proper cross slope and trimmed with automatic trimmer? | 451.06 B | 0 | 0 | 0 | 0 | 10/1/2020 | Pavements
| CA-Q-452 | 452E14121 | 11" NON-REINFORCED CONCRETE PAVEMENT, CLASS QC 1P WITH QC/QA, AS PER PLAN | 19 | Dowels | Proper diameter dowels used? 1 in. dowel for T < 8.5 in. 1.25 in. dowel for 8.5 in. < T ≤10 in. 1.5 in. dowel for T > 10 in. | Table 451.09-1 | 0 | 0 | 0 | 0 | 10/1/2020 | Pavements
| CA-Q-452 | 452E14121 | 11" NON-REINFORCED CONCRETE PAVEMENT, CLASS QC 1P WITH QC/QA, AS PER PLAN | 20 | Dowels | Dowels bars and basket assemblies are epoxy coated? | 451.02 / 709.00 / 709.13 | 0 | 0 | 0 | 0 | 10/1/2020 | Pavements
| CA-Q-452 | 452E14121 | 11" NON-REINFORCED CONCRETE PAVEMENT, CLASS QC 1P WITH QC/QA, AS PER PLAN | 21 | Dowels | Proper number of dowels and spacing provided? Document number and spacing. | 451.09 B / BP-2.2 | 0 | 0 | 0 | 0 | 10/1/2020 | Pavements
| CA-Q-452 | 452E14121 | 11" NON-REINFORCED CONCRETE PAVEMENT, CLASS QC 1P WITH QC/QA, AS PER PLAN | 22 | Dowel Baskets | Dowel baskets anchored to base using approved method? At least 8 pins (½ in. D. x 18 in. long) driven at angle? Power-driven fasteners/pins/clips allowed on concrete or stabilized base. | 451.09 B | 0 | 0 | 0 | 0 | 10/1/2020 | Pavements
| CA-Q-452 | 452E14121 | 11" NON-REINFORCED CONCRETE PAVEMENT, CLASS QC 1P WITH QC/QA, AS PER PLAN | 23 | Dowel Baskets | Dowels in baskets are parallel to the subbase? Document check locations and results. | 451.09 B / BP-2.2 | 0 | 0 | 0 | 0 | 10/1/2020 | Pavements
| CA-Q-452 | 452E14121 | 11" NON-REINFORCED CONCRETE PAVEMENT, CLASS QC 1P WITH QC/QA, AS PER PLAN | 24 | Dowel Baskets | Dowels in baskets are positioned at mid-slab? Document check locations and results. | 451.09 B / BP-2.2 | 0 | 0 | 0 | 0 | 10/1/2020 | Pavements
| CA-Q-452 | 452E14121 | 11" NON-REINFORCED CONCRETE PAVEMENT, CLASS QC 1P WITH QC/QA, AS PER PLAN | 25 | Dowel Baskets | Free end of dowels coated with new light form oil within 2 hours of paving? | 451.09 B | 0 | 0 | 0 | 0 | 10/1/2020 | Pavements
| CA-Q-452 | 452E14121 | 11" NON-REINFORCED CONCRETE PAVEMENT, CLASS QC 1P WITH QC/QA, AS PER PLAN | 26 | Dowel Baskets | Shipping wires removed immediately prior to paving? | 451.09 B | 0 | 0 | 0 | 0 | 10/1/2020 | Pavements
| CA-Q-452 | 452E14121 | 11" NON-REINFORCED CONCRETE PAVEMENT, CLASS QC 1P WITH QC/QA, AS PER PLAN | 27 | Dowel Baskets | At expansion joints, PFEJ board fits tight, caps installed & dowels oiled? | 451.09 C | 0 | 0 | 0 | 0 | 10/1/2020 | Pavements
| CA-Q-452 | 452E14121 | 11" NON-REINFORCED CONCRETE PAVEMENT, CLASS QC 1P WITH QC/QA, AS PER PLAN | 28 | Dowel Baskets | Dowel basket exposure to weather and sunlight limited to 180 days? | 709.13 | 0 | 0 | 0 | 0 | 10/1/2020 | Pavements
| CA-Q-452 | 452E14121 | 11" NON-REINFORCED CONCRETE PAVEMENT, CLASS QC 1P WITH QC/QA, AS PER PLAN | 29 | Dowel Bar Inserter | Does the slip form paver with DBI meet project requirements? Document equipment. | 451.09B | 0 | 0 | 0 | 0 | 10/1/2020 | Pavements
| CA-Q-452 | 452E14121 | 11" NON-REINFORCED CONCRETE PAVEMENT, CLASS QC 1P WITH QC/QA, AS PER PLAN | 30 | Dowel Bar Inserter | Does the Contractor have a MIT Scan-2 or other approved equipment and trained personnel? Document equipment calibration date and document personnel training. | 451.09B | 0 | 0 | 0 | 0 | 10/1/2020 | Pavements
| CA-Q-452 | 452E14121 | 11" NON-REINFORCED CONCRETE PAVEMENT, CLASS QC 1P WITH QC/QA, AS PER PLAN | 31 | Dowel Bar Inserter | Has the Contractor submitted a plan with standard protocol for paving direction, naming conventions, and how exceptions will be handled? | 451.09B | 0 | 0 | 0 | 0 | 10/1/2020 | Pavements
| CA-Q-452 | 452E14121 | 11" NON-REINFORCED CONCRETE PAVEMENT, CLASS QC 1P WITH QC/QA, AS PER PLAN | 32 | Dowel Bar Inserter | Has the Contractor provided software to analyze equipment output files? | 451.09B | 0 | 0 | 0 | 0 | 10/1/2020 | Pavements
| CA-Q-452 | 452E14121 | 11" NON-REINFORCED CONCRETE PAVEMENT, CLASS QC 1P WITH QC/QA, AS PER PLAN | 33 | Dowel Bar Inserter | Has the Contractor performed an acceptable minimum 500 ft. test section? Each JS < JST 90% meet Acceptance Table 451.09-2 No dowel exceeds rejection tolerances Document test section location and results. | Table 451.09-2,3 | 0 | 0 | 0 | 0 | 10/1/2020 | Pavements
| CA-Q-452 | 452E14121 | 11" NON-REINFORCED CONCRETE PAVEMENT, CLASS QC 1P WITH QC/QA, AS PER PLAN | 34 | Dowel Bar Inserter | Has the Contractor measured every 10th joint on the project for compliance? If more than 10% exceed acceptance but are less than rejection increase scanning to every 5th joint. | 451.09B | 0 | 0 | 0 | 0 | 10/1/2020 | Pavements
| CA-Q-452 | 452E14121 | 11" NON-REINFORCED CONCRETE PAVEMENT, CLASS QC 1P WITH QC/QA, AS PER PLAN | 35 | Dowel Bar Inserter | Has the Contractor submitted previous day's scan results and are they acceptable? If results are not acceptable additional scanning should be performed and paving may need to cease. | 451.09 | 0 | 0 | 0 | 0 | 10/1/2020 | Pavements
| CA-Q-452 | 452E14121 | 11" NON-REINFORCED CONCRETE PAVEMENT, CLASS QC 1P WITH QC/QA, AS PER PLAN | 36 | Dowel Bar Inserter | Do all scanned joints meet acceptance requirement? If no, repairs must be done per the approved corrective action plan. Document locations and repairs. | 451.09B | 0 | 0 | 0 | 0 | 10/1/2020 | Pavements
| CA-Q-452 | 452E14121 | 11" NON-REINFORCED CONCRETE PAVEMENT, CLASS QC 1P WITH QC/QA, AS PER PLAN | 37 | Tiebars | Epoxy coated tiebars or epoxy coated hook bolts in longitudinal joints spaced at 30" centers? 6 bars per 15 ft. slab 8 bars per 21 ft. slab | 451.09 A / BP-2.1, Table A | 0 | 0 | 0 | 0 | 10/1/2020 | Pavements
| CA-Q-452 | 452E14121 | 11" NON-REINFORCED CONCRETE PAVEMENT, CLASS QC 1P WITH QC/QA, AS PER PLAN | 38 | Tiebars | Tiebars or hook bolts epoxy coated? | 451.02 / 451.09 A / 709.00 | 0 | 0 | 0 | 0 | 10/1/2020 | Pavements
| CA-Q-452 | 452E14121 | 11" NON-REINFORCED CONCRETE PAVEMENT, CLASS QC 1P WITH QC/QA, AS PER PLAN | 39 | Tiebars | Tiebars are #5 x 30 in.? | 451.09 A / BP-2.1, Table A | 0 | 0 | 0 | 0 | 10/1/2020 | Pavements
| CA-Q-452 | 452E14121 | 11" NON-REINFORCED CONCRETE PAVEMENT, CLASS QC 1P WITH QC/QA, AS PER PLAN | 40 | Tiebars | Hook bolts are 6 in. & 8 in. w/ 2 in. leg, 9/16 in. D. and coupling 1-7/8 in., or wiggle bolt (12 in. x 9/16 in. D.)? | 451.09 A / BP-2.1, Table A | 0 | 0 | 0 | 0 | 10/1/2020 | Pavements
| CA-Q-452 | 452E14121 | 11" NON-REINFORCED CONCRETE PAVEMENT, CLASS QC 1P WITH QC/QA, AS PER PLAN | 41 | Tiebars | Tiebars installed by mechanical equipment or secured by chairs? Document installation method. | 451.09 A | 0 | 0 | 0 | 0 | 10/1/2020 | Pavements
| CA-Q-452 | 452E14121 | 11" NON-REINFORCED CONCRETE PAVEMENT, CLASS QC 1P WITH QC/QA, AS PER PLAN | 42 | Tiebars | Tiebars being installed at mid-depth at longitudinal joints? | 451.09 A / BP-2.1 | 0 | 0 | 0 | 0 | 10/1/2020 | Pavements
| CA-Q-452 | 452E14121 | 11" NON-REINFORCED CONCRETE PAVEMENT, CLASS QC 1P WITH QC/QA, AS PER PLAN | 43 | Tiebars | Tiebars placed minimum distance from centerline of dowel basket (transverse joint)? 15 in. min for 15 ft. slabs 21 in. min for 21 ft. slabs | BP-2.1 | 0 | 0 | 0 | 0 | 10/1/2020 | Pavements
| CA-Q-452 | 452E14121 | 11" NON-REINFORCED CONCRETE PAVEMENT, CLASS QC 1P WITH QC/QA, AS PER PLAN | 44 | Concrete Placement | Contractor has a separate spreader in the paving train when width of pavement is ≥ 12-feet and plan qty > 10,000 SY? Spreader may be waived when using slip form paver with dowel bar inserter but concrete must be placed uniformly. | 451.07 | 0 | 0 | 0 | 0 | 10/1/2020 | Pavements
| CA-Q-452 | 452E14121 | 11" NON-REINFORCED CONCRETE PAVEMENT, CLASS QC 1P WITH QC/QA, AS PER PLAN | 45 | Concrete Placement | Dowel basket assemblies vibrated by separate internal vibrator? | 451.07 | 0 | 0 | 0 | 0 | 10/1/2020 | Pavements
| CA-Q-452 | 452E14121 | 11" NON-REINFORCED CONCRETE PAVEMENT, CLASS QC 1P WITH QC/QA, AS PER PLAN | 46 | Concrete Placement | Have previous pavement placements attained beam breaks of 500 psi AND at least 3 days cure time prior to using for finishing equipment operations? Note: allowance is for finishing equipment only. | 451.07 | 0 | 0 | 0 | 0 | 10/1/2020 | Pavements
| CA-Q-452 | 452E14121 | 11" NON-REINFORCED CONCRETE PAVEMENT, CLASS QC 1P WITH QC/QA, AS PER PLAN | 47 | Concrete Placement | Subbase material is not frozen and is free of frost? | 451.07 | 0 | 0 | 0 | 0 | 10/1/2020 | Pavements
| CA-Q-452 | 452E14121 | 11" NON-REINFORCED CONCRETE PAVEMENT, CLASS QC 1P WITH QC/QA, AS PER PLAN | 48 | Concrete Placement | Subbase has been thoroughly moistened prior to paving? | 451.07 | 0 | 0 | 0 | 0 | 10/1/2020 | Pavements
| CA-Q-452 | 452E14121 | 11" NON-REINFORCED CONCRETE PAVEMENT, CLASS QC 1P WITH QC/QA, AS PER PLAN | 49 | Concrete Placement | When paving on asphalt, the asphalt is coated with curing compound at 1gal/150SF? | 451.07 | 0 | 0 | 0 | 0 | 10/1/2020 | Pavements
| CA-Q-452 | 452E14121 | 11" NON-REINFORCED CONCRETE PAVEMENT, CLASS QC 1P WITH QC/QA, AS PER PLAN | 50 | Concrete Placement | Concrete is spread uniformly full width of the pavement? | 451.07 / MOP | 0 | 0 | 0 | 0 | 10/1/2020 | Pavements
| CA-Q-452 | 452E14121 | 11" NON-REINFORCED CONCRETE PAVEMENT, CLASS QC 1P WITH QC/QA, AS PER PLAN | 51 | Concrete Placement | Does the Contractor have an approved lighting system if placing after dark? | 451.07 | 0 | 0 | 0 | 0 | 10/1/2020 | Pavements
| CA-Q-452 | 452E14121 | 11" NON-REINFORCED CONCRETE PAVEMENT, CLASS QC 1P WITH QC/QA, AS PER PLAN | 52 | Concrete Placement | IF Air Temp ≤ 35° F is Concrete Temp 50 - 80°F? IF Air Temp > 35° F is Concrete Temp < 95°F? Document temps 4 times/day min. | 451.07 | 0 | 0 | 0 | 0 | 10/1/2020 | Pavements
| CA-Q-452 | 452E14121 | 11" NON-REINFORCED CONCRETE PAVEMENT, CLASS QC 1P WITH QC/QA, AS PER PLAN | 53 | Concrete Finishing | No water added to the pavement surface? | 451.10 | 0 | 0 | 0 | 0 | 10/1/2020 | Pavements
| CA-Q-452 | 452E14121 | 11" NON-REINFORCED CONCRETE PAVEMENT, CLASS QC 1P WITH QC/QA, AS PER PLAN | 54 | Concrete Finishing | Pavement edges are rounded with edging tool (1/8 in. at joints & 1/2 in. outside lane)? | 451.10 / BP-2.1 | 0 | 0 | 0 | 0 | 10/1/2020 | Pavements
| CA-Q-452 | 452E14121 | 11" NON-REINFORCED CONCRETE PAVEMENT, CLASS QC 1P WITH QC/QA, AS PER PLAN | 55 | Concrete Finishing | Surface textured with broom finish? | 451.10 | 0 | 0 | 0 | 0 | 10/1/2020 | Pavements
| CA-Q-452 | 452E14121 | 11" NON-REINFORCED CONCRETE PAVEMENT, CLASS QC 1P WITH QC/QA, AS PER PLAN | 56 | Concrete Finishing | Surface tined in longitudinal direction & straight? (3/4 in. Spaced, 1/8 in. Deep, 1/8 in. Wide). Transverse tining is only to be used in small areas, shoulders and gores as approved by the Engineer. | 451.10 | 0 | 0 | 0 | 0 | 10/1/2020 | Pavements
| CA-Q-452 | 452E14121 | 11" NON-REINFORCED CONCRETE PAVEMENT, CLASS QC 1P WITH QC/QA, AS PER PLAN | 57 | Concrete Finishing | Station numbers impressed in fresh concrete? | 451.10 | 0 | 0 | 0 | 0 | 10/1/2020 | Pavements
| CA-Q-452 | 452E14121 | 11" NON-REINFORCED CONCRETE PAVEMENT, CLASS QC 1P WITH QC/QA, AS PER PLAN | 58 | Concrete Curing | Self propelled curing machine with wind protection and shielding used? | 451.11 | 0 | 0 | 0 | 0 | 10/1/2020 | Pavements
| CA-Q-452 | 452E14121 | 11" NON-REINFORCED CONCRETE PAVEMENT, CLASS QC 1P WITH QC/QA, AS PER PLAN | 59 | Concrete Curing | Curing compound is white pigmented and properly agitated? | 451.11 / 705.07 / MOP | 0 | 0 | 0 | 0 | 10/1/2020 | Pavements
| CA-Q-452 | 452E14121 | 11" NON-REINFORCED CONCRETE PAVEMENT, CLASS QC 1P WITH QC/QA, AS PER PLAN | 60 | Concrete Curing | Curing compound applied uniformly after water sheen has disappeared? | 451.11 | 0 | 0 | 0 | 0 | 10/1/2020 | Pavements
| CA-Q-452 | 452E14121 | 11" NON-REINFORCED CONCRETE PAVEMENT, CLASS QC 1P WITH QC/QA, AS PER PLAN | 61 | Concrete Curing | Pavement edges sprayed with curing compound/after form removal (Fixed Form Construction)? | 451.11 | 0 | 0 | 0 | 0 | 10/1/2020 | Pavements
| CA-Q-452 | 452E14121 | 11" NON-REINFORCED CONCRETE PAVEMENT, CLASS QC 1P WITH QC/QA, AS PER PLAN | 62 | Concrete Curing | Curing compound rate check? Attach calculation (1gal/150SF min.) | 451.11 | 0 | 0 | 0 | 0 | 10/1/2020 | Pavements
| CA-Q-452 | 452E14121 | 11" NON-REINFORCED CONCRETE PAVEMENT, CLASS QC 1P WITH QC/QA, AS PER PLAN | 63 | Concrete Curing | Pavement protected from freezing for seven days or 600 psi beam break? | 451.11 | 0 | 0 | 0 | 0 | 10/1/2020 | Pavements
| CA-Q-452 | 452E14121 | 11" NON-REINFORCED CONCRETE PAVEMENT, CLASS QC 1P WITH QC/QA, AS PER PLAN | 64 | Concrete Curing | Pavement cured for seven days before opening to traffic or after 5 days with 600 psi beam break? | 451.17 | 0 | 0 | 0 | 0 | 10/1/2020 | Pavements
| CA-Q-452 | 452E14121 | 11" NON-REINFORCED CONCRETE PAVEMENT, CLASS QC 1P WITH QC/QA, AS PER PLAN | 65 | Sawing/Joint Seal | Contractor has a standby saw when cutting contraction joints? | 451.09 D | 0 | 0 | 0 | 0 | 10/1/2020 | Pavements
| CA-Q-452 | 452E14121 | 11" NON-REINFORCED CONCRETE PAVEMENT, CLASS QC 1P WITH QC/QA, AS PER PLAN | 66 | Sawing/Joint Seal | Sawing depth checked to assure compliance with the specifications? 1/4 in. ± 1/16 in. x T/4 for T ≤ 10 in. 1/4 in. ± 1/16 in. x T/3 for T > 10 in. Document locations checked and results. | 451.09 D / BP-2.2 | 0 | 0 | 0 | 0 | 10/1/2020 | Pavements
| CA-Q-452 | 452E14121 | 11" NON-REINFORCED CONCRETE PAVEMENT, CLASS QC 1P WITH QC/QA, AS PER PLAN | 67 | Sawing/Joint Seal | If using early entry saw: 1/8 in. W x 2-1/4 in. to 2-1/2 in. deep Document locations checked and results. | 451.09 D | 0 | 0 | 0 | 0 | 10/1/2020 | Pavements
| CA-Q-452 | 452E14121 | 11" NON-REINFORCED CONCRETE PAVEMENT, CLASS QC 1P WITH QC/QA, AS PER PLAN | 68 | Sawing/Joint Seal | Saw cuts straight and perpendicular to the pavement edge and without damage to the concrete? | 451.09 | 0 | 0 | 0 | 0 | 10/1/2020 | Pavements
| CA-Q-452 | 452E14121 | 11" NON-REINFORCED CONCRETE PAVEMENT, CLASS QC 1P WITH QC/QA, AS PER PLAN | 69 | Sawing/Joint Seal | Construction joints are placed at end of each days paving or when paving in suspended for 30 minutes or more? Locate construction joints at contraction joint location or no closer than 10ft to the adjacent contraction joint. Document location. | 451.09 | 0 | 0 | 0 | 0 | 10/1/2020 | Pavements
| CA-Q-452 | 452E14121 | 11" NON-REINFORCED CONCRETE PAVEMENT, CLASS QC 1P WITH QC/QA, AS PER PLAN | 70 | Sawing/Joint Seal | Expansion joints provided and sealed before opening to traffic? Use when pressure relief joint not provided at bridge structures or as shown on plans. | 451.09 / 451.16 | 0 | 0 | 0 | 0 | 10/1/2020 | Pavements
| CA-Q-452 | 452E14121 | 11" NON-REINFORCED CONCRETE PAVEMENT, CLASS QC 1P WITH QC/QA, AS PER PLAN | 71 | Concrete Testing | Concrete tests are performed at the point of placement? | MOP | 0 | 0 | 0 | 0 | 10/1/2020 | Pavements
| CA-Q-452 | 452E14121 | 11" NON-REINFORCED CONCRETE PAVEMENT, CLASS QC 1P WITH QC/QA, AS PER PLAN | 72 | Concrete Testing | Paver train is not resulting in segregation of the mixture or loss of air content? Check air content in front of and behind the paver at the same location and compare at least once per day. Document results. | 451.04A | 0 | 0 | 0 | 0 | 10/1/2020 | Pavements
| CA-Q-452 | 452E14121 | 11" NON-REINFORCED CONCRETE PAVEMENT, CLASS QC 1P WITH QC/QA, AS PER PLAN | 74 | Concrete Testing | Contractor Technician testing material per approved QC plan? This is required for concrete with QC/QA. | 455.04 | 0 | 0 | 0 | 0 | 10/1/2020 | Pavements
| CA-Q-452 | 452E14121 | 11" NON-REINFORCED CONCRETE PAVEMENT, CLASS QC 1P WITH QC/QA, AS PER PLAN | 75 | Concrete Testing | Inspector running side-by-side Air / Slump testing with technician for at least 10% of the tests? Air Comparison = ± 1% Slump Comparison = ± 1 in. Document results and comparison. | 455.05 | 0 | 0 | 0 | 0 | 10/1/2020 | Pavements
| CA-Q-452 | 452E14121 | 11" NON-REINFORCED CONCRETE PAVEMENT, CLASS QC 1P WITH QC/QA, AS PER PLAN | 76 | Concrete Testing | Two concrete test beams made every 7500 square yards? Document beam results and locations. | 451.07 | 0 | 0 | 0 | 0 | 10/1/2020 | Pavements
| CA-Q-452 | 452E14121 | 11" NON-REINFORCED CONCRETE PAVEMENT, CLASS QC 1P WITH QC/QA, AS PER PLAN | 77 | Concrete Testing | 10-ft. straight edge being used to check surface trueness after finishing (1/8 in. in 10 feet or 1/4 in. in 10 feet)? | 451.10 | 0 | 0 | 0 | 0 | 10/1/2020 | Pavements
| CA-Q-452 | 452E14121 | 11" NON-REINFORCED CONCRETE PAVEMENT, CLASS QC 1P WITH QC/QA, AS PER PLAN | 78 | Concrete Testing | Slip Form Pavement thickness checks made during paving. Thickness cannot vary from typical section by more than 1/4 in. at longitudinal joints and 1/2 in. outside edge. Document check locations and results. | 451.04 B / MOP | 0 | 0 | 0 | 0 | 10/1/2020 | Pavements
| CA-Q-452 | 452E14121 | 11" NON-REINFORCED CONCRETE PAVEMENT, CLASS QC 1P WITH QC/QA, AS PER PLAN | 79 | Concrete Testing | Cores taken for pavement area in 2000 SY sublots using Supplement 1064? Document core locations. | 451.18 | 0 | 0 | 0 | 0 | 10/1/2020 | Pavements
| CA-Q-452 | 452E14121 | 11" NON-REINFORCED CONCRETE PAVEMENT, CLASS QC 1P WITH QC/QA, AS PER PLAN | 80 | Smoothness | Surface variations measured for 1/8 inch in 10 feet or 1/4 inch in 10 feet for ramps? | 451.13 | 0 | 0 | 0 | 0 | 10/1/2020 | Pavements
| CA-Q-452 | 452E14121 | 11" NON-REINFORCED CONCRETE PAVEMENT, CLASS QC 1P WITH QC/QA, AS PER PLAN | 81 | Smoothness | If PN 420 applies has surface profile been measured? | PN420 | 0 | 0 | 0 | 0 | 10/1/2020 | Pavements
| CA-Q-452 | 452E14121 | 11" NON-REINFORCED CONCRETE PAVEMENT, CLASS QC 1P WITH QC/QA, AS PER PLAN | 82 | Smoothness | Has corrective action plan been submitted and approved? Document any repair locations and methods. | 451.13 | 0 | 0 | 0 | 0 | 10/1/2020 | Pavements
| CA-Q-452 | 452E14121 | 11" NON-REINFORCED CONCRETE PAVEMENT, CLASS QC 1P WITH QC/QA, AS PER PLAN | 83 | Opening to Traffic | Has pavement been evaluated for acceptance, (repair plan submitted and approved) if required? | 451.17 | 0 | 0 | 0 | 0 | 10/1/2020 | Pavements
| CA-Q-452 | 452E14121 | 11" NON-REINFORCED CONCRETE PAVEMENT, CLASS QC 1P WITH QC/QA, AS PER PLAN | 84 | Opening to Traffic | Before opening to traffic: 600 psi beam break with 5 day cure? OR 7 days elapsed? Note: Pavement can be opened in 3 days with 600 psi beam break with the use of high early strength concrete | 451.17 | 0 | 0 | 0 | 0 | 10/1/2020 | Pavements
| CA-Q-452 | 452E14121 | 11" NON-REINFORCED CONCRETE PAVEMENT, CLASS QC 1P WITH QC/QA, AS PER PLAN | 85 | Opening to Traffic | Are there any pavement thickness deficiencies? If yes, please document the locations and how they are rectified. | 451.18 | 0 | 0 | 0 | 0 | 10/1/2020 | Pavements
| CA-Q-452 | 452E14121 | 11" NON-REINFORCED CONCRETE PAVEMENT, CLASS QC 1P WITH QC/QA, AS PER PLAN | 86 | Opening to Traffic | Are there any pavement strength deficiencies? If yes, please document the locations and how they are rectified. | 451.18 | 0 | 0 | 0 | 0 | 10/1/2020 | Pavements
| CA-Q-452 | 452E14122 | 11.5" NON-REINFORCED CONCRETE PAVEMENT, CLASS QC 1P WITH QC/QA | 0.3 | General | Does the JMF match the material requirements? Document the approved JMF. | 451.01 | 0 | 0 | 0 | 0 | 10/1/2020 | Pavements
| CA-Q-452 | 452E14122 | 11.5" NON-REINFORCED CONCRETE PAVEMENT, CLASS QC 1P WITH QC/QA | 0.4 | General | If the bid item requires QC/QA concrete has the QC plan been approved? | 451.03 | 0 | 0 | 0 | 0 | 10/1/2020 | Pavements
| CA-Q-452 | 452E14122 | 11.5" NON-REINFORCED CONCRETE PAVEMENT, CLASS QC 1P WITH QC/QA | 0.5 | General | Is QA testing performed per CMS 455? | 451.03 | 0 | 0 | 0 | 0 | 10/1/2020 | Pavements
| CA-Q-452 | 452E14122 | 11.5" NON-REINFORCED CONCRETE PAVEMENT, CLASS QC 1P WITH QC/QA | 0.6 | General | Has the Contractor submitted an acceptable Hiperpav analysis in (.hp3) digital format that does not predict early age cracking? | 451.09 | 0 | 0 | 0 | 0 | 10/1/2020 | Pavements
| CA-Q-452 | 452E14122 | 11.5" NON-REINFORCED CONCRETE PAVEMENT, CLASS QC 1P WITH QC/QA | 0.7 | General | Has the file been checked in Hiperpav per S1033 to ensure that the appropriate project conditions, weather conditions, and strategy are input? | 451.09 | 0 | 0 | 0 | 0 | 10/1/2020 | Pavements
| CA-Q-452 | 452E14122 | 11.5" NON-REINFORCED CONCRETE PAVEMENT, CLASS QC 1P WITH QC/QA | 1 | Equipment | Paving machine is self propelled and has internal vibrators? Roller vibratory screeds are not acceptable for typical placements. Document Equipment. | 451.04 | 0 | 0 | 0 | 0 | 10/1/2020 | Pavements
| CA-Q-452 | 452E14122 | 11.5" NON-REINFORCED CONCRETE PAVEMENT, CLASS QC 1P WITH QC/QA | 2 | Equipment | Paving train is capable of uniformly distributing and consolidating concrete at the delivery rate? | 451.04 | 0 | 0 | 0 | 0 | 10/1/2020 | Pavements
| CA-Q-452 | 452E14122 | 11.5" NON-REINFORCED CONCRETE PAVEMENT, CLASS QC 1P WITH QC/QA | 3 | Fixed Forms | Is the paving equipment capable of operating on the forms without displacement of forms? | 451.04A | 0 | 0 | 0 | 0 | 10/1/2020 | Pavements
| CA-Q-452 | 452E14122 | 11.5" NON-REINFORCED CONCRETE PAVEMENT, CLASS QC 1P WITH QC/QA | 4 | Fixed Forms | Are the forms steel and of depth equal to the specified pavement thickness? Document depth of form. | 451.04A | 0 | 0 | 0 | 0 | 10/1/2020 | Pavements
| CA-Q-452 | 452E14122 | 11.5" NON-REINFORCED CONCRETE PAVEMENT, CLASS QC 1P WITH QC/QA | 5 | Fixed Forms | Are the form sections at least 10 ft. in length without horizontal joints in the height of the form? Built up forms can only be used on small projects < 2000SY. | 451.04A | 0 | 0 | 0 | 0 | 10/1/2020 | Pavements
| CA-Q-452 | 452E14122 | 11.5" NON-REINFORCED CONCRETE PAVEMENT, CLASS QC 1P WITH QC/QA | 6 | Fixed Forms | Are forms clean, straight and oiled prior to each use? | 451.04A | 0 | 0 | 0 | 0 | 10/1/2020 | Pavements
| CA-Q-452 | 452E14122 | 11.5" NON-REINFORCED CONCRETE PAVEMENT, CLASS QC 1P WITH QC/QA | 7 | Fixed Forms | Are forms set to the proper grade and alignment? 1/8 in. in 10 ft. Top face 1/4 in. in 10 ft. Vertical face Document check locations and results. | 451.05 | 0 | 0 | 0 | 0 | 10/1/2020 | Pavements
| CA-Q-452 | 452E14122 | 11.5" NON-REINFORCED CONCRETE PAVEMENT, CLASS QC 1P WITH QC/QA | 8 | Fixed Forms | Are forms placed on uniformly on compacted material? | 451.05 | 0 | 0 | 0 | 0 | 10/1/2020 | Pavements
| CA-Q-452 | 452E14122 | 11.5" NON-REINFORCED CONCRETE PAVEMENT, CLASS QC 1P WITH QC/QA | 9 | Fixed Forms | Are forms securely pinned to the subbase? | 451.04 & 451.06A | 0 | 0 | 0 | 0 | 10/1/2020 | Pavements
| CA-Q-452 | 452E14122 | 11.5" NON-REINFORCED CONCRETE PAVEMENT, CLASS QC 1P WITH QC/QA | 10 | Fixed Forms | Has the subbase been checked for proper cross slope or trimmed with automatic trimmer? | 451.06 A | 0 | 0 | 0 | 0 | 10/1/2020 | Pavements
| CA-Q-452 | 452E14122 | 11.5" NON-REINFORCED CONCRETE PAVEMENT, CLASS QC 1P WITH QC/QA | 11 | Fixed Forms | The removal of forms is not causing any damage to the concrete. | 451.12 | 0 | 0 | 0 | 0 | 10/1/2020 | Pavements
| CA-Q-452 | 452E14122 | 11.5" NON-REINFORCED CONCRETE PAVEMENT, CLASS QC 1P WITH QC/QA | 12 | Slip Form Paving | Are vibrators operating at 7000 to 11,000 impulses per minute and set so they are not making contact with any reinforcing steel or dowels, etc.? | 451.04B | 0 | 0 | 0 | 0 | 10/1/2020 | Pavements
| CA-Q-452 | 452E14122 | 11.5" NON-REINFORCED CONCRETE PAVEMENT, CLASS QC 1P WITH QC/QA | 13 | Slip Form Paving | Do the vibrators start and stop with paver starts and stops? | 451.04B | 0 | 0 | 0 | 0 | 10/1/2020 | Pavements
| CA-Q-452 | 452E14122 | 11.5" NON-REINFORCED CONCRETE PAVEMENT, CLASS QC 1P WITH QC/QA | 14 | Slip Form Paving | Is the paver providing an unsegregated mat with no displacement of coarse aggregate? | 451.04B | 0 | 0 | 0 | 0 | 10/1/2020 | Pavements
| CA-Q-452 | 452E14122 | 11.5" NON-REINFORCED CONCRETE PAVEMENT, CLASS QC 1P WITH QC/QA | 15 | Slip Form Paving | Does the paver have an operating vibration monitoring system? Not required for shoulders, gores or projects less than 10,000SY. | 451.04B | 0 | 0 | 0 | 0 | 10/1/2020 | Pavements
| CA-Q-452 | 452E14122 | 11.5" NON-REINFORCED CONCRETE PAVEMENT, CLASS QC 1P WITH QC/QA | 16 | Slip Form Paving | Has the previous paving days vibration monitoring report been submitted and reviewed for compliance? | 451.04B | 0 | 0 | 0 | 0 | 10/1/2020 | Pavements
| CA-Q-452 | 452E14122 | 11.5" NON-REINFORCED CONCRETE PAVEMENT, CLASS QC 1P WITH QC/QA | 17 | Slip Form Paving | Is the paver accurately controlling the finished grade to the preset grade line? Document locations checked for finished grade. | 451.04B | 0 | 0 | 0 | 0 | 10/1/2020 | Pavements
| CA-Q-452 | 452E14122 | 11.5" NON-REINFORCED CONCRETE PAVEMENT, CLASS QC 1P WITH QC/QA | 18 | Slip Form Paving | Has the subbase been checked for proper cross slope and trimmed with automatic trimmer? | 451.06 B | 0 | 0 | 0 | 0 | 10/1/2020 | Pavements
| CA-Q-452 | 452E14122 | 11.5" NON-REINFORCED CONCRETE PAVEMENT, CLASS QC 1P WITH QC/QA | 19 | Dowels | Proper diameter dowels used? 1 in. dowel for T < 8.5 in. 1.25 in. dowel for 8.5 in. < T ≤10 in. 1.5 in. dowel for T > 10 in. | Table 451.09-1 | 0 | 0 | 0 | 0 | 10/1/2020 | Pavements
| CA-Q-452 | 452E14122 | 11.5" NON-REINFORCED CONCRETE PAVEMENT, CLASS QC 1P WITH QC/QA | 20 | Dowels | Dowels bars and basket assemblies are epoxy coated? | 451.02 / 709.00 / 709.13 | 0 | 0 | 0 | 0 | 10/1/2020 | Pavements
| CA-Q-452 | 452E14122 | 11.5" NON-REINFORCED CONCRETE PAVEMENT, CLASS QC 1P WITH QC/QA | 21 | Dowels | Proper number of dowels and spacing provided? Document number and spacing. | 451.09 B / BP-2.2 | 0 | 0 | 0 | 0 | 10/1/2020 | Pavements
| CA-Q-452 | 452E14122 | 11.5" NON-REINFORCED CONCRETE PAVEMENT, CLASS QC 1P WITH QC/QA | 22 | Dowel Baskets | Dowel baskets anchored to base using approved method? At least 8 pins (½ in. D. x 18 in. long) driven at angle? Power-driven fasteners/pins/clips allowed on concrete or stabilized base. | 451.09 B | 0 | 0 | 0 | 0 | 10/1/2020 | Pavements
| CA-Q-452 | 452E14122 | 11.5" NON-REINFORCED CONCRETE PAVEMENT, CLASS QC 1P WITH QC/QA | 23 | Dowel Baskets | Dowels in baskets are parallel to the subbase? Document check locations and results. | 451.09 B / BP-2.2 | 0 | 0 | 0 | 0 | 10/1/2020 | Pavements
| CA-Q-452 | 452E14122 | 11.5" NON-REINFORCED CONCRETE PAVEMENT, CLASS QC 1P WITH QC/QA | 24 | Dowel Baskets | Dowels in baskets are positioned at mid-slab? Document check locations and results. | 451.09 B / BP-2.2 | 0 | 0 | 0 | 0 | 10/1/2020 | Pavements
| CA-Q-452 | 452E14122 | 11.5" NON-REINFORCED CONCRETE PAVEMENT, CLASS QC 1P WITH QC/QA | 25 | Dowel Baskets | Free end of dowels coated with new light form oil within 2 hours of paving? | 451.09 B | 0 | 0 | 0 | 0 | 10/1/2020 | Pavements
| CA-Q-452 | 452E14122 | 11.5" NON-REINFORCED CONCRETE PAVEMENT, CLASS QC 1P WITH QC/QA | 26 | Dowel Baskets | Shipping wires removed immediately prior to paving? | 451.09 B | 0 | 0 | 0 | 0 | 10/1/2020 | Pavements
| CA-Q-452 | 452E14122 | 11.5" NON-REINFORCED CONCRETE PAVEMENT, CLASS QC 1P WITH QC/QA | 27 | Dowel Baskets | At expansion joints, PFEJ board fits tight, caps installed & dowels oiled? | 451.09 C | 0 | 0 | 0 | 0 | 10/1/2020 | Pavements
| CA-Q-452 | 452E14122 | 11.5" NON-REINFORCED CONCRETE PAVEMENT, CLASS QC 1P WITH QC/QA | 28 | Dowel Baskets | Dowel basket exposure to weather and sunlight limited to 180 days? | 709.13 | 0 | 0 | 0 | 0 | 10/1/2020 | Pavements
| CA-Q-452 | 452E14122 | 11.5" NON-REINFORCED CONCRETE PAVEMENT, CLASS QC 1P WITH QC/QA | 29 | Dowel Bar Inserter | Does the slip form paver with DBI meet project requirements? Document equipment. | 451.09B | 0 | 0 | 0 | 0 | 10/1/2020 | Pavements
| CA-Q-452 | 452E14122 | 11.5" NON-REINFORCED CONCRETE PAVEMENT, CLASS QC 1P WITH QC/QA | 30 | Dowel Bar Inserter | Does the Contractor have a MIT Scan-2 or other approved equipment and trained personnel? Document equipment calibration date and document personnel training. | 451.09B | 0 | 0 | 0 | 0 | 10/1/2020 | Pavements
| CA-Q-452 | 452E14122 | 11.5" NON-REINFORCED CONCRETE PAVEMENT, CLASS QC 1P WITH QC/QA | 31 | Dowel Bar Inserter | Has the Contractor submitted a plan with standard protocol for paving direction, naming conventions, and how exceptions will be handled? | 451.09B | 0 | 0 | 0 | 0 | 10/1/2020 | Pavements
| CA-Q-452 | 452E14122 | 11.5" NON-REINFORCED CONCRETE PAVEMENT, CLASS QC 1P WITH QC/QA | 32 | Dowel Bar Inserter | Has the Contractor provided software to analyze equipment output files? | 451.09B | 0 | 0 | 0 | 0 | 10/1/2020 | Pavements
| CA-Q-452 | 452E14122 | 11.5" NON-REINFORCED CONCRETE PAVEMENT, CLASS QC 1P WITH QC/QA | 33 | Dowel Bar Inserter | Has the Contractor performed an acceptable minimum 500 ft. test section? Each JS < JST 90% meet Acceptance Table 451.09-2 No dowel exceeds rejection tolerances Document test section location and results. | Table 451.09-2,3 | 0 | 0 | 0 | 0 | 10/1/2020 | Pavements
| CA-Q-452 | 452E14122 | 11.5" NON-REINFORCED CONCRETE PAVEMENT, CLASS QC 1P WITH QC/QA | 34 | Dowel Bar Inserter | Has the Contractor measured every 10th joint on the project for compliance? If more than 10% exceed acceptance but are less than rejection increase scanning to every 5th joint. | 451.09B | 0 | 0 | 0 | 0 | 10/1/2020 | Pavements
| CA-Q-452 | 452E14122 | 11.5" NON-REINFORCED CONCRETE PAVEMENT, CLASS QC 1P WITH QC/QA | 35 | Dowel Bar Inserter | Has the Contractor submitted previous day's scan results and are they acceptable? If results are not acceptable additional scanning should be performed and paving may need to cease. | 451.09 | 0 | 0 | 0 | 0 | 10/1/2020 | Pavements
| CA-Q-452 | 452E14122 | 11.5" NON-REINFORCED CONCRETE PAVEMENT, CLASS QC 1P WITH QC/QA | 36 | Dowel Bar Inserter | Do all scanned joints meet acceptance requirement? If no, repairs must be done per the approved corrective action plan. Document locations and repairs. | 451.09B | 0 | 0 | 0 | 0 | 10/1/2020 | Pavements
| CA-Q-452 | 452E14122 | 11.5" NON-REINFORCED CONCRETE PAVEMENT, CLASS QC 1P WITH QC/QA | 37 | Tiebars | Epoxy coated tiebars or epoxy coated hook bolts in longitudinal joints spaced at 30" centers? 6 bars per 15 ft. slab 8 bars per 21 ft. slab | 451.09 A / BP-2.1, Table A | 0 | 0 | 0 | 0 | 10/1/2020 | Pavements
| CA-Q-452 | 452E14122 | 11.5" NON-REINFORCED CONCRETE PAVEMENT, CLASS QC 1P WITH QC/QA | 38 | Tiebars | Tiebars or hook bolts epoxy coated? | 451.02 / 451.09 A / 709.00 | 0 | 0 | 0 | 0 | 10/1/2020 | Pavements
| CA-Q-452 | 452E14122 | 11.5" NON-REINFORCED CONCRETE PAVEMENT, CLASS QC 1P WITH QC/QA | 39 | Tiebars | Tiebars are #5 x 30 in.? | 451.09 A / BP-2.1, Table A | 0 | 0 | 0 | 0 | 10/1/2020 | Pavements
| CA-Q-452 | 452E14122 | 11.5" NON-REINFORCED CONCRETE PAVEMENT, CLASS QC 1P WITH QC/QA | 40 | Tiebars | Hook bolts are 6 in. & 8 in. w/ 2 in. leg, 9/16 in. D. and coupling 1-7/8 in., or wiggle bolt (12 in. x 9/16 in. D.)? | 451.09 A / BP-2.1, Table A | 0 | 0 | 0 | 0 | 10/1/2020 | Pavements
| CA-Q-452 | 452E14122 | 11.5" NON-REINFORCED CONCRETE PAVEMENT, CLASS QC 1P WITH QC/QA | 41 | Tiebars | Tiebars installed by mechanical equipment or secured by chairs? Document installation method. | 451.09 A | 0 | 0 | 0 | 0 | 10/1/2020 | Pavements
| CA-Q-452 | 452E14122 | 11.5" NON-REINFORCED CONCRETE PAVEMENT, CLASS QC 1P WITH QC/QA | 42 | Tiebars | Tiebars being installed at mid-depth at longitudinal joints? | 451.09 A / BP-2.1 | 0 | 0 | 0 | 0 | 10/1/2020 | Pavements
| CA-Q-452 | 452E14122 | 11.5" NON-REINFORCED CONCRETE PAVEMENT, CLASS QC 1P WITH QC/QA | 43 | Tiebars | Tiebars placed minimum distance from centerline of dowel basket (transverse joint)? 15 in. min for 15 ft. slabs 21 in. min for 21 ft. slabs | BP-2.1 | 0 | 0 | 0 | 0 | 10/1/2020 | Pavements
| CA-Q-452 | 452E14122 | 11.5" NON-REINFORCED CONCRETE PAVEMENT, CLASS QC 1P WITH QC/QA | 44 | Concrete Placement | Contractor has a separate spreader in the paving train when width of pavement is ≥ 12-feet and plan qty > 10,000 SY? Spreader may be waived when using slip form paver with dowel bar inserter but concrete must be placed uniformly. | 451.07 | 0 | 0 | 0 | 0 | 10/1/2020 | Pavements
| CA-Q-452 | 452E14122 | 11.5" NON-REINFORCED CONCRETE PAVEMENT, CLASS QC 1P WITH QC/QA | 45 | Concrete Placement | Dowel basket assemblies vibrated by separate internal vibrator? | 451.07 | 0 | 0 | 0 | 0 | 10/1/2020 | Pavements
| CA-Q-452 | 452E14122 | 11.5" NON-REINFORCED CONCRETE PAVEMENT, CLASS QC 1P WITH QC/QA | 46 | Concrete Placement | Have previous pavement placements attained beam breaks of 500 psi AND at least 3 days cure time prior to using for finishing equipment operations? Note: allowance is for finishing equipment only. | 451.07 | 0 | 0 | 0 | 0 | 10/1/2020 | Pavements
| CA-Q-452 | 452E14122 | 11.5" NON-REINFORCED CONCRETE PAVEMENT, CLASS QC 1P WITH QC/QA | 47 | Concrete Placement | Subbase material is not frozen and is free of frost? | 451.07 | 0 | 0 | 0 | 0 | 10/1/2020 | Pavements
| CA-Q-452 | 452E14122 | 11.5" NON-REINFORCED CONCRETE PAVEMENT, CLASS QC 1P WITH QC/QA | 48 | Concrete Placement | Subbase has been thoroughly moistened prior to paving? | 451.07 | 0 | 0 | 0 | 0 | 10/1/2020 | Pavements
| CA-Q-452 | 452E14122 | 11.5" NON-REINFORCED CONCRETE PAVEMENT, CLASS QC 1P WITH QC/QA | 49 | Concrete Placement | When paving on asphalt, the asphalt is coated with curing compound at 1gal/150SF? | 451.07 | 0 | 0 | 0 | 0 | 10/1/2020 | Pavements
| CA-Q-452 | 452E14122 | 11.5" NON-REINFORCED CONCRETE PAVEMENT, CLASS QC 1P WITH QC/QA | 50 | Concrete Placement | Concrete is spread uniformly full width of the pavement? | 451.07 / MOP | 0 | 0 | 0 | 0 | 10/1/2020 | Pavements
| CA-Q-452 | 452E14122 | 11.5" NON-REINFORCED CONCRETE PAVEMENT, CLASS QC 1P WITH QC/QA | 51 | Concrete Placement | Does the Contractor have an approved lighting system if placing after dark? | 451.07 | 0 | 0 | 0 | 0 | 10/1/2020 | Pavements
| CA-Q-452 | 452E14122 | 11.5" NON-REINFORCED CONCRETE PAVEMENT, CLASS QC 1P WITH QC/QA | 52 | Concrete Placement | IF Air Temp ≤ 35° F is Concrete Temp 50 - 80°F? IF Air Temp > 35° F is Concrete Temp < 95°F? Document temps 4 times/day min. | 451.07 | 0 | 0 | 0 | 0 | 10/1/2020 | Pavements
| CA-Q-452 | 452E14122 | 11.5" NON-REINFORCED CONCRETE PAVEMENT, CLASS QC 1P WITH QC/QA | 53 | Concrete Finishing | No water added to the pavement surface? | 451.10 | 0 | 0 | 0 | 0 | 10/1/2020 | Pavements
| CA-Q-452 | 452E14122 | 11.5" NON-REINFORCED CONCRETE PAVEMENT, CLASS QC 1P WITH QC/QA | 54 | Concrete Finishing | Pavement edges are rounded with edging tool (1/8 in. at joints & 1/2 in. outside lane)? | 451.10 / BP-2.1 | 0 | 0 | 0 | 0 | 10/1/2020 | Pavements
| CA-Q-452 | 452E14122 | 11.5" NON-REINFORCED CONCRETE PAVEMENT, CLASS QC 1P WITH QC/QA | 55 | Concrete Finishing | Surface textured with broom finish? | 451.10 | 0 | 0 | 0 | 0 | 10/1/2020 | Pavements
| CA-Q-452 | 452E14122 | 11.5" NON-REINFORCED CONCRETE PAVEMENT, CLASS QC 1P WITH QC/QA | 56 | Concrete Finishing | Surface tined in longitudinal direction & straight? (3/4 in. Spaced, 1/8 in. Deep, 1/8 in. Wide). Transverse tining is only to be used in small areas, shoulders and gores as approved by the Engineer. | 451.10 | 0 | 0 | 0 | 0 | 10/1/2020 | Pavements
| CA-Q-452 | 452E14122 | 11.5" NON-REINFORCED CONCRETE PAVEMENT, CLASS QC 1P WITH QC/QA | 57 | Concrete Finishing | Station numbers impressed in fresh concrete? | 451.10 | 0 | 0 | 0 | 0 | 10/1/2020 | Pavements
| CA-Q-452 | 452E14122 | 11.5" NON-REINFORCED CONCRETE PAVEMENT, CLASS QC 1P WITH QC/QA | 58 | Concrete Curing | Self propelled curing machine with wind protection and shielding used? | 451.11 | 0 | 0 | 0 | 0 | 10/1/2020 | Pavements
| CA-Q-452 | 452E14122 | 11.5" NON-REINFORCED CONCRETE PAVEMENT, CLASS QC 1P WITH QC/QA | 59 | Concrete Curing | Curing compound is white pigmented and properly agitated? | 451.11 / 705.07 / MOP | 0 | 0 | 0 | 0 | 10/1/2020 | Pavements
| CA-Q-452 | 452E14122 | 11.5" NON-REINFORCED CONCRETE PAVEMENT, CLASS QC 1P WITH QC/QA | 60 | Concrete Curing | Curing compound applied uniformly after water sheen has disappeared? | 451.11 | 0 | 0 | 0 | 0 | 10/1/2020 | Pavements
| CA-Q-452 | 452E14122 | 11.5" NON-REINFORCED CONCRETE PAVEMENT, CLASS QC 1P WITH QC/QA | 61 | Concrete Curing | Pavement edges sprayed with curing compound/after form removal (Fixed Form Construction)? | 451.11 | 0 | 0 | 0 | 0 | 10/1/2020 | Pavements
| CA-Q-452 | 452E14122 | 11.5" NON-REINFORCED CONCRETE PAVEMENT, CLASS QC 1P WITH QC/QA | 62 | Concrete Curing | Curing compound rate check? Attach calculation (1gal/150SF min.) | 451.11 | 0 | 0 | 0 | 0 | 10/1/2020 | Pavements
| CA-Q-452 | 452E14122 | 11.5" NON-REINFORCED CONCRETE PAVEMENT, CLASS QC 1P WITH QC/QA | 63 | Concrete Curing | Pavement protected from freezing for seven days or 600 psi beam break? | 451.11 | 0 | 0 | 0 | 0 | 10/1/2020 | Pavements
| CA-Q-452 | 452E14122 | 11.5" NON-REINFORCED CONCRETE PAVEMENT, CLASS QC 1P WITH QC/QA | 64 | Concrete Curing | Pavement cured for seven days before opening to traffic or after 5 days with 600 psi beam break? | 451.17 | 0 | 0 | 0 | 0 | 10/1/2020 | Pavements
| CA-Q-452 | 452E14122 | 11.5" NON-REINFORCED CONCRETE PAVEMENT, CLASS QC 1P WITH QC/QA | 65 | Sawing/Joint Seal | Contractor has a standby saw when cutting contraction joints? | 451.09 D | 0 | 0 | 0 | 0 | 10/1/2020 | Pavements
| CA-Q-452 | 452E14122 | 11.5" NON-REINFORCED CONCRETE PAVEMENT, CLASS QC 1P WITH QC/QA | 66 | Sawing/Joint Seal | Sawing depth checked to assure compliance with the specifications? 1/4 in. ± 1/16 in. x T/4 for T ≤ 10 in. 1/4 in. ± 1/16 in. x T/3 for T > 10 in. Document locations checked and results. | 451.09 D / BP-2.2 | 0 | 0 | 0 | 0 | 10/1/2020 | Pavements
| CA-Q-452 | 452E14122 | 11.5" NON-REINFORCED CONCRETE PAVEMENT, CLASS QC 1P WITH QC/QA | 67 | Sawing/Joint Seal | If using early entry saw: 1/8 in. W x 2-1/4 in. to 2-1/2 in. deep Document locations checked and results. | 451.09 D | 0 | 0 | 0 | 0 | 10/1/2020 | Pavements
| CA-Q-452 | 452E14122 | 11.5" NON-REINFORCED CONCRETE PAVEMENT, CLASS QC 1P WITH QC/QA | 68 | Sawing/Joint Seal | Saw cuts straight and perpendicular to the pavement edge and without damage to the concrete? | 451.09 | 0 | 0 | 0 | 0 | 10/1/2020 | Pavements
| CA-Q-452 | 452E14122 | 11.5" NON-REINFORCED CONCRETE PAVEMENT, CLASS QC 1P WITH QC/QA | 69 | Sawing/Joint Seal | Construction joints are placed at end of each days paving or when paving in suspended for 30 minutes or more? Locate construction joints at contraction joint location or no closer than 10ft to the adjacent contraction joint. Document location. | 451.09 | 0 | 0 | 0 | 0 | 10/1/2020 | Pavements
| CA-Q-452 | 452E14122 | 11.5" NON-REINFORCED CONCRETE PAVEMENT, CLASS QC 1P WITH QC/QA | 70 | Sawing/Joint Seal | Expansion joints provided and sealed before opening to traffic? Use when pressure relief joint not provided at bridge structures or as shown on plans. | 451.09 / 451.16 | 0 | 0 | 0 | 0 | 10/1/2020 | Pavements
| CA-Q-452 | 452E14122 | 11.5" NON-REINFORCED CONCRETE PAVEMENT, CLASS QC 1P WITH QC/QA | 71 | Concrete Testing | Concrete tests are performed at the point of placement? | MOP | 0 | 0 | 0 | 0 | 10/1/2020 | Pavements
| CA-Q-452 | 452E14122 | 11.5" NON-REINFORCED CONCRETE PAVEMENT, CLASS QC 1P WITH QC/QA | 72 | Concrete Testing | Paver train is not resulting in segregation of the mixture or loss of air content? Check air content in front of and behind the paver at the same location and compare at least once per day. Document results. | 451.04A | 0 | 0 | 0 | 0 | 10/1/2020 | Pavements
| CA-Q-452 | 452E14122 | 11.5" NON-REINFORCED CONCRETE PAVEMENT, CLASS QC 1P WITH QC/QA | 74 | Concrete Testing | Contractor Technician testing material per approved QC plan? This is required for concrete with QC/QA. | 455.04 | 0 | 0 | 0 | 0 | 10/1/2020 | Pavements
| CA-Q-452 | 452E14122 | 11.5" NON-REINFORCED CONCRETE PAVEMENT, CLASS QC 1P WITH QC/QA | 75 | Concrete Testing | Inspector running side-by-side Air / Slump testing with technician for at least 10% of the tests? Air Comparison = ± 1% Slump Comparison = ± 1 in. Document results and comparison. | 455.05 | 0 | 0 | 0 | 0 | 10/1/2020 | Pavements
| CA-Q-452 | 452E14122 | 11.5" NON-REINFORCED CONCRETE PAVEMENT, CLASS QC 1P WITH QC/QA | 76 | Concrete Testing | Two concrete test beams made every 7500 square yards? Document beam results and locations. | 451.07 | 0 | 0 | 0 | 0 | 10/1/2020 | Pavements
| CA-Q-452 | 452E14122 | 11.5" NON-REINFORCED CONCRETE PAVEMENT, CLASS QC 1P WITH QC/QA | 77 | Concrete Testing | 10-ft. straight edge being used to check surface trueness after finishing (1/8 in. in 10 feet or 1/4 in. in 10 feet)? | 451.10 | 0 | 0 | 0 | 0 | 10/1/2020 | Pavements
| CA-Q-452 | 452E14122 | 11.5" NON-REINFORCED CONCRETE PAVEMENT, CLASS QC 1P WITH QC/QA | 78 | Concrete Testing | Slip Form Pavement thickness checks made during paving. Thickness cannot vary from typical section by more than 1/4 in. at longitudinal joints and 1/2 in. outside edge. Document check locations and results. | 451.04 B / MOP | 0 | 0 | 0 | 0 | 10/1/2020 | Pavements
| CA-Q-452 | 452E14122 | 11.5" NON-REINFORCED CONCRETE PAVEMENT, CLASS QC 1P WITH QC/QA | 79 | Concrete Testing | Cores taken for pavement area in 2000 SY sublots using Supplement 1064? Document core locations. | 451.18 | 0 | 0 | 0 | 0 | 10/1/2020 | Pavements
| CA-Q-452 | 452E14122 | 11.5" NON-REINFORCED CONCRETE PAVEMENT, CLASS QC 1P WITH QC/QA | 80 | Smoothness | Surface variations measured for 1/8 inch in 10 feet or 1/4 inch in 10 feet for ramps? | 451.13 | 0 | 0 | 0 | 0 | 10/1/2020 | Pavements
| CA-Q-452 | 452E14122 | 11.5" NON-REINFORCED CONCRETE PAVEMENT, CLASS QC 1P WITH QC/QA | 81 | Smoothness | If PN 420 applies has surface profile been measured? | PN420 | 0 | 0 | 0 | 0 | 10/1/2020 | Pavements
| CA-Q-452 | 452E14122 | 11.5" NON-REINFORCED CONCRETE PAVEMENT, CLASS QC 1P WITH QC/QA | 82 | Smoothness | Has corrective action plan been submitted and approved? Document any repair locations and methods. | 451.13 | 0 | 0 | 0 | 0 | 10/1/2020 | Pavements
| CA-Q-452 | 452E14122 | 11.5" NON-REINFORCED CONCRETE PAVEMENT, CLASS QC 1P WITH QC/QA | 83 | Opening to Traffic | Has pavement been evaluated for acceptance, (repair plan submitted and approved) if required? | 451.17 | 0 | 0 | 0 | 0 | 10/1/2020 | Pavements
| CA-Q-452 | 452E14122 | 11.5" NON-REINFORCED CONCRETE PAVEMENT, CLASS QC 1P WITH QC/QA | 84 | Opening to Traffic | Before opening to traffic: 600 psi beam break with 5 day cure? OR 7 days elapsed? Note: Pavement can be opened in 3 days with 600 psi beam break with the use of high early strength concrete | 451.17 | 0 | 0 | 0 | 0 | 10/1/2020 | Pavements
| CA-Q-452 | 452E14122 | 11.5" NON-REINFORCED CONCRETE PAVEMENT, CLASS QC 1P WITH QC/QA | 85 | Opening to Traffic | Are there any pavement thickness deficiencies? If yes, please document the locations and how they are rectified. | 451.18 | 0 | 0 | 0 | 0 | 10/1/2020 | Pavements
| CA-Q-452 | 452E14122 | 11.5" NON-REINFORCED CONCRETE PAVEMENT, CLASS QC 1P WITH QC/QA | 86 | Opening to Traffic | Are there any pavement strength deficiencies? If yes, please document the locations and how they are rectified. | 451.18 | 0 | 0 | 0 | 0 | 10/1/2020 | Pavements
| CA-Q-452 | 452E15010 | 12" NON-REINFORCED CONCRETE PAVEMENT, CLASS QC 1P | 0.3 | General | Does the JMF match the material requirements? Document the approved JMF. | 451.01 | 0 | 0 | 0 | 0 | 10/1/2020 | Pavements
| CA-Q-452 | 452E15010 | 12" NON-REINFORCED CONCRETE PAVEMENT, CLASS QC 1P | 0.6 | General | Has the Contractor submitted an acceptable Hiperpav analysis in (.hp3) digital format that does not predict early age cracking? | 451.09 | 0 | 0 | 0 | 0 | 10/1/2020 | Pavements
| CA-Q-452 | 452E15010 | 12" NON-REINFORCED CONCRETE PAVEMENT, CLASS QC 1P | 0.7 | General | Has the file been checked in Hiperpav per S1033 to ensure that the appropriate project conditions, weather conditions, and strategy are input? | 451.09 | 0 | 0 | 0 | 0 | 10/1/2020 | Pavements
| CA-Q-452 | 452E15010 | 12" NON-REINFORCED CONCRETE PAVEMENT, CLASS QC 1P | 1 | Equipment | Paving machine is self propelled and has internal vibrators? Roller vibratory screeds are not acceptable for typical placements. Document Equipment. | 451.04 | 0 | 0 | 0 | 0 | 10/1/2020 | Pavements
| CA-Q-452 | 452E15010 | 12" NON-REINFORCED CONCRETE PAVEMENT, CLASS QC 1P | 2 | Equipment | Paving train is capable of uniformly distributing and consolidating concrete at the delivery rate? | 451.04 | 0 | 0 | 0 | 0 | 10/1/2020 | Pavements
| CA-Q-452 | 452E15010 | 12" NON-REINFORCED CONCRETE PAVEMENT, CLASS QC 1P | 3 | Fixed Forms | Is the paving equipment capable of operating on the forms without displacement of forms? | 451.04A | 0 | 0 | 0 | 0 | 10/1/2020 | Pavements
| CA-Q-452 | 452E15010 | 12" NON-REINFORCED CONCRETE PAVEMENT, CLASS QC 1P | 4 | Fixed Forms | Are the forms steel and of depth equal to the specified pavement thickness? Document depth of form. | 451.04A | 0 | 0 | 0 | 0 | 10/1/2020 | Pavements
| CA-Q-452 | 452E15010 | 12" NON-REINFORCED CONCRETE PAVEMENT, CLASS QC 1P | 5 | Fixed Forms | Are the form sections at least 10 ft. in length without horizontal joints in the height of the form? Built up forms can only be used on small projects < 2000SY. | 451.04A | 0 | 0 | 0 | 0 | 10/1/2020 | Pavements
| CA-Q-452 | 452E15010 | 12" NON-REINFORCED CONCRETE PAVEMENT, CLASS QC 1P | 6 | Fixed Forms | Are forms clean, straight and oiled prior to each use? | 451.04A | 0 | 0 | 0 | 0 | 10/1/2020 | Pavements
| CA-Q-452 | 452E15010 | 12" NON-REINFORCED CONCRETE PAVEMENT, CLASS QC 1P | 7 | Fixed Forms | Are forms set to the proper grade and alignment? 1/8 in. in 10 ft. Top face 1/4 in. in 10 ft. Vertical face Document check locations and results. | 451.05 | 0 | 0 | 0 | 0 | 10/1/2020 | Pavements
| CA-Q-452 | 452E15010 | 12" NON-REINFORCED CONCRETE PAVEMENT, CLASS QC 1P | 8 | Fixed Forms | Are forms placed on uniformly on compacted material? | 451.05 | 0 | 0 | 0 | 0 | 10/1/2020 | Pavements
| CA-Q-452 | 452E15010 | 12" NON-REINFORCED CONCRETE PAVEMENT, CLASS QC 1P | 9 | Fixed Forms | Are forms securely pinned to the subbase? | 451.04 & 451.06A | 0 | 0 | 0 | 0 | 10/1/2020 | Pavements
| CA-Q-452 | 452E15010 | 12" NON-REINFORCED CONCRETE PAVEMENT, CLASS QC 1P | 10 | Fixed Forms | Has the subbase been checked for proper cross slope or trimmed with automatic trimmer? | 451.06 A | 0 | 0 | 0 | 0 | 10/1/2020 | Pavements
| CA-Q-452 | 452E15010 | 12" NON-REINFORCED CONCRETE PAVEMENT, CLASS QC 1P | 11 | Fixed Forms | The removal of forms is not causing any damage to the concrete. | 451.12 | 0 | 0 | 0 | 0 | 10/1/2020 | Pavements
| CA-Q-452 | 452E15010 | 12" NON-REINFORCED CONCRETE PAVEMENT, CLASS QC 1P | 12 | Slip Form Paving | Are vibrators operating at 7000 to 11,000 impulses per minute and set so they are not making contact with any reinforcing steel or dowels, etc.? | 451.04B | 0 | 0 | 0 | 0 | 10/1/2020 | Pavements
| CA-Q-452 | 452E15010 | 12" NON-REINFORCED CONCRETE PAVEMENT, CLASS QC 1P | 13 | Slip Form Paving | Do the vibrators start and stop with paver starts and stops? | 451.04B | 0 | 0 | 0 | 0 | 10/1/2020 | Pavements
| CA-Q-452 | 452E15010 | 12" NON-REINFORCED CONCRETE PAVEMENT, CLASS QC 1P | 14 | Slip Form Paving | Is the paver providing an unsegregated mat with no displacement of coarse aggregate? | 451.04B | 0 | 0 | 0 | 0 | 10/1/2020 | Pavements
| CA-Q-452 | 452E15010 | 12" NON-REINFORCED CONCRETE PAVEMENT, CLASS QC 1P | 15 | Slip Form Paving | Does the paver have an operating vibration monitoring system? Not required for shoulders, gores or projects less than 10,000SY. | 451.04B | 0 | 0 | 0 | 0 | 10/1/2020 | Pavements
| CA-Q-452 | 452E15010 | 12" NON-REINFORCED CONCRETE PAVEMENT, CLASS QC 1P | 16 | Slip Form Paving | Has the previous paving days vibration monitoring report been submitted and reviewed for compliance? | 451.04B | 0 | 0 | 0 | 0 | 10/1/2020 | Pavements
| CA-Q-452 | 452E15010 | 12" NON-REINFORCED CONCRETE PAVEMENT, CLASS QC 1P | 17 | Slip Form Paving | Is the paver accurately controlling the finished grade to the preset grade line? Document locations checked for finished grade. | 451.04B | 0 | 0 | 0 | 0 | 10/1/2020 | Pavements
| CA-Q-452 | 452E15010 | 12" NON-REINFORCED CONCRETE PAVEMENT, CLASS QC 1P | 18 | Slip Form Paving | Has the subbase been checked for proper cross slope and trimmed with automatic trimmer? | 451.06 B | 0 | 0 | 0 | 0 | 10/1/2020 | Pavements
| CA-Q-452 | 452E15010 | 12" NON-REINFORCED CONCRETE PAVEMENT, CLASS QC 1P | 19 | Dowels | Proper diameter dowels used? 1 in. dowel for T < 8.5 in. 1.25 in. dowel for 8.5 in. < T ≤10 in. 1.5 in. dowel for T > 10 in. | Table 451.09-1 | 0 | 0 | 0 | 0 | 10/1/2020 | Pavements
| CA-Q-452 | 452E15010 | 12" NON-REINFORCED CONCRETE PAVEMENT, CLASS QC 1P | 20 | Dowels | Dowels bars and basket assemblies are epoxy coated? | 451.02 / 709.00 / 709.13 | 0 | 0 | 0 | 0 | 10/1/2020 | Pavements
| CA-Q-452 | 452E15010 | 12" NON-REINFORCED CONCRETE PAVEMENT, CLASS QC 1P | 21 | Dowels | Proper number of dowels and spacing provided? Document number and spacing. | 451.09 B / BP-2.2 | 0 | 0 | 0 | 0 | 10/1/2020 | Pavements
| CA-Q-452 | 452E15010 | 12" NON-REINFORCED CONCRETE PAVEMENT, CLASS QC 1P | 22 | Dowel Baskets | Dowel baskets anchored to base using approved method? At least 8 pins (½ in. D. x 18 in. long) driven at angle? Power-driven fasteners/pins/clips allowed on concrete or stabilized base. | 451.09 B | 0 | 0 | 0 | 0 | 10/1/2020 | Pavements
| CA-Q-452 | 452E15010 | 12" NON-REINFORCED CONCRETE PAVEMENT, CLASS QC 1P | 23 | Dowel Baskets | Dowels in baskets are parallel to the subbase? Document check locations and results. | 451.09 B / BP-2.2 | 0 | 0 | 0 | 0 | 10/1/2020 | Pavements
| CA-Q-452 | 452E15010 | 12" NON-REINFORCED CONCRETE PAVEMENT, CLASS QC 1P | 24 | Dowel Baskets | Dowels in baskets are positioned at mid-slab? Document check locations and results. | 451.09 B / BP-2.2 | 0 | 0 | 0 | 0 | 10/1/2020 | Pavements
| CA-Q-452 | 452E15010 | 12" NON-REINFORCED CONCRETE PAVEMENT, CLASS QC 1P | 25 | Dowel Baskets | Free end of dowels coated with new light form oil within 2 hours of paving? | 451.09 B | 0 | 0 | 0 | 0 | 10/1/2020 | Pavements
| CA-Q-452 | 452E15010 | 12" NON-REINFORCED CONCRETE PAVEMENT, CLASS QC 1P | 26 | Dowel Baskets | Shipping wires removed immediately prior to paving? | 451.09 B | 0 | 0 | 0 | 0 | 10/1/2020 | Pavements
| CA-Q-452 | 452E15010 | 12" NON-REINFORCED CONCRETE PAVEMENT, CLASS QC 1P | 27 | Dowel Baskets | At expansion joints, PFEJ board fits tight, caps installed & dowels oiled? | 451.09 C | 0 | 0 | 0 | 0 | 10/1/2020 | Pavements
| CA-Q-452 | 452E15010 | 12" NON-REINFORCED CONCRETE PAVEMENT, CLASS QC 1P | 28 | Dowel Baskets | Dowel basket exposure to weather and sunlight limited to 180 days? | 709.13 | 0 | 0 | 0 | 0 | 10/1/2020 | Pavements
| CA-Q-452 | 452E15010 | 12" NON-REINFORCED CONCRETE PAVEMENT, CLASS QC 1P | 29 | Dowel Bar Inserter | Does the slip form paver with DBI meet project requirements? Document equipment. | 451.09B | 0 | 0 | 0 | 0 | 10/1/2020 | Pavements
| CA-Q-452 | 452E15010 | 12" NON-REINFORCED CONCRETE PAVEMENT, CLASS QC 1P | 30 | Dowel Bar Inserter | Does the Contractor have a MIT Scan-2 or other approved equipment and trained personnel? Document equipment calibration date and document personnel training. | 451.09B | 0 | 0 | 0 | 0 | 10/1/2020 | Pavements
| CA-Q-452 | 452E15010 | 12" NON-REINFORCED CONCRETE PAVEMENT, CLASS QC 1P | 31 | Dowel Bar Inserter | Has the Contractor submitted a plan with standard protocol for paving direction, naming conventions, and how exceptions will be handled? | 451.09B | 0 | 0 | 0 | 0 | 10/1/2020 | Pavements
| CA-Q-452 | 452E15010 | 12" NON-REINFORCED CONCRETE PAVEMENT, CLASS QC 1P | 32 | Dowel Bar Inserter | Has the Contractor provided software to analyze equipment output files? | 451.09B | 0 | 0 | 0 | 0 | 10/1/2020 | Pavements
| CA-Q-452 | 452E15010 | 12" NON-REINFORCED CONCRETE PAVEMENT, CLASS QC 1P | 33 | Dowel Bar Inserter | Has the Contractor performed an acceptable minimum 500 ft. test section? Each JS < JST 90% meet Acceptance Table 451.09-2 No dowel exceeds rejection tolerances Document test section location and results. | Table 451.09-2,3 | 0 | 0 | 0 | 0 | 10/1/2020 | Pavements
| CA-Q-452 | 452E15010 | 12" NON-REINFORCED CONCRETE PAVEMENT, CLASS QC 1P | 34 | Dowel Bar Inserter | Has the Contractor measured every 10th joint on the project for compliance? If more than 10% exceed acceptance but are less than rejection increase scanning to every 5th joint. | 451.09B | 0 | 0 | 0 | 0 | 10/1/2020 | Pavements
| CA-Q-452 | 452E15010 | 12" NON-REINFORCED CONCRETE PAVEMENT, CLASS QC 1P | 35 | Dowel Bar Inserter | Has the Contractor submitted previous day's scan results and are they acceptable? If results are not acceptable additional scanning should be performed and paving may need to cease. | 451.09 | 0 | 0 | 0 | 0 | 10/1/2020 | Pavements
| CA-Q-452 | 452E15010 | 12" NON-REINFORCED CONCRETE PAVEMENT, CLASS QC 1P | 36 | Dowel Bar Inserter | Do all scanned joints meet acceptance requirement? If no, repairs must be done per the approved corrective action plan. Document locations and repairs. | 451.09B | 0 | 0 | 0 | 0 | 10/1/2020 | Pavements
| CA-Q-452 | 452E15010 | 12" NON-REINFORCED CONCRETE PAVEMENT, CLASS QC 1P | 37 | Tiebars | Epoxy coated tiebars or epoxy coated hook bolts in longitudinal joints spaced at 30" centers? 6 bars per 15 ft. slab 8 bars per 21 ft. slab | 451.09 A / BP-2.1, Table A | 0 | 0 | 0 | 0 | 10/1/2020 | Pavements
| CA-Q-452 | 452E15010 | 12" NON-REINFORCED CONCRETE PAVEMENT, CLASS QC 1P | 38 | Tiebars | Tiebars or hook bolts epoxy coated? | 451.02 / 451.09 A / 709.00 | 0 | 0 | 0 | 0 | 10/1/2020 | Pavements
| CA-Q-452 | 452E15010 | 12" NON-REINFORCED CONCRETE PAVEMENT, CLASS QC 1P | 39 | Tiebars | Tiebars are #5 x 30 in.? | 451.09 A / BP-2.1, Table A | 0 | 0 | 0 | 0 | 10/1/2020 | Pavements
| CA-Q-452 | 452E15010 | 12" NON-REINFORCED CONCRETE PAVEMENT, CLASS QC 1P | 40 | Tiebars | Hook bolts are 6 in. & 8 in. w/ 2 in. leg, 9/16 in. D. and coupling 1-7/8 in., or wiggle bolt (12 in. x 9/16 in. D.)? | 451.09 A / BP-2.1, Table A | 0 | 0 | 0 | 0 | 10/1/2020 | Pavements
| CA-Q-452 | 452E15010 | 12" NON-REINFORCED CONCRETE PAVEMENT, CLASS QC 1P | 41 | Tiebars | Tiebars installed by mechanical equipment or secured by chairs? Document installation method. | 451.09 A | 0 | 0 | 0 | 0 | 10/1/2020 | Pavements
| CA-Q-452 | 452E15010 | 12" NON-REINFORCED CONCRETE PAVEMENT, CLASS QC 1P | 42 | Tiebars | Tiebars being installed at mid-depth at longitudinal joints? | 451.09 A / BP-2.1 | 0 | 0 | 0 | 0 | 10/1/2020 | Pavements
| CA-Q-452 | 452E15010 | 12" NON-REINFORCED CONCRETE PAVEMENT, CLASS QC 1P | 43 | Tiebars | Tiebars placed minimum distance from centerline of dowel basket (transverse joint)? 15 in. min for 15 ft. slabs 21 in. min for 21 ft. slabs | BP-2.1 | 0 | 0 | 0 | 0 | 10/1/2020 | Pavements
| CA-Q-452 | 452E15010 | 12" NON-REINFORCED CONCRETE PAVEMENT, CLASS QC 1P | 44 | Concrete Placement | Contractor has a separate spreader in the paving train when width of pavement is ≥ 12-feet and plan qty > 10,000 SY? Spreader may be waived when using slip form paver with dowel bar inserter but concrete must be placed uniformly. | 451.07 | 0 | 0 | 0 | 0 | 10/1/2020 | Pavements
| CA-Q-452 | 452E15010 | 12" NON-REINFORCED CONCRETE PAVEMENT, CLASS QC 1P | 45 | Concrete Placement | Dowel basket assemblies vibrated by separate internal vibrator? | 451.07 | 0 | 0 | 0 | 0 | 10/1/2020 | Pavements
| CA-Q-452 | 452E15010 | 12" NON-REINFORCED CONCRETE PAVEMENT, CLASS QC 1P | 46 | Concrete Placement | Have previous pavement placements attained beam breaks of 500 psi AND at least 3 days cure time prior to using for finishing equipment operations? Note: allowance is for finishing equipment only. | 451.07 | 0 | 0 | 0 | 0 | 10/1/2020 | Pavements
| CA-Q-452 | 452E15010 | 12" NON-REINFORCED CONCRETE PAVEMENT, CLASS QC 1P | 47 | Concrete Placement | Subbase material is not frozen and is free of frost? | 451.07 | 0 | 0 | 0 | 0 | 10/1/2020 | Pavements
| CA-Q-452 | 452E15010 | 12" NON-REINFORCED CONCRETE PAVEMENT, CLASS QC 1P | 48 | Concrete Placement | Subbase has been thoroughly moistened prior to paving? | 451.07 | 0 | 0 | 0 | 0 | 10/1/2020 | Pavements
| CA-Q-452 | 452E15010 | 12" NON-REINFORCED CONCRETE PAVEMENT, CLASS QC 1P | 49 | Concrete Placement | When paving on asphalt, the asphalt is coated with curing compound at 1gal/150SF? | 451.07 | 0 | 0 | 0 | 0 | 10/1/2020 | Pavements
| CA-Q-452 | 452E15010 | 12" NON-REINFORCED CONCRETE PAVEMENT, CLASS QC 1P | 50 | Concrete Placement | Concrete is spread uniformly full width of the pavement? | 451.07 / MOP | 0 | 0 | 0 | 0 | 10/1/2020 | Pavements
| CA-Q-452 | 452E15010 | 12" NON-REINFORCED CONCRETE PAVEMENT, CLASS QC 1P | 51 | Concrete Placement | Does the Contractor have an approved lighting system if placing after dark? | 451.07 | 0 | 0 | 0 | 0 | 10/1/2020 | Pavements
| CA-Q-452 | 452E15010 | 12" NON-REINFORCED CONCRETE PAVEMENT, CLASS QC 1P | 52 | Concrete Placement | IF Air Temp ≤ 35° F is Concrete Temp 50 - 80°F? IF Air Temp > 35° F is Concrete Temp < 95°F? Document temps 4 times/day min. | 451.07 | 0 | 0 | 0 | 0 | 10/1/2020 | Pavements
| CA-Q-452 | 452E15010 | 12" NON-REINFORCED CONCRETE PAVEMENT, CLASS QC 1P | 53 | Concrete Finishing | No water added to the pavement surface? | 451.10 | 0 | 0 | 0 | 0 | 10/1/2020 | Pavements
| CA-Q-452 | 452E15010 | 12" NON-REINFORCED CONCRETE PAVEMENT, CLASS QC 1P | 54 | Concrete Finishing | Pavement edges are rounded with edging tool (1/8 in. at joints & 1/2 in. outside lane)? | 451.10 / BP-2.1 | 0 | 0 | 0 | 0 | 10/1/2020 | Pavements
| CA-Q-452 | 452E15010 | 12" NON-REINFORCED CONCRETE PAVEMENT, CLASS QC 1P | 55 | Concrete Finishing | Surface textured with broom finish? | 451.10 | 0 | 0 | 0 | 0 | 10/1/2020 | Pavements
| CA-Q-452 | 452E15010 | 12" NON-REINFORCED CONCRETE PAVEMENT, CLASS QC 1P | 56 | Concrete Finishing | Surface tined in longitudinal direction & straight? (3/4 in. Spaced, 1/8 in. Deep, 1/8 in. Wide). Transverse tining is only to be used in small areas, shoulders and gores as approved by the Engineer. | 451.10 | 0 | 0 | 0 | 0 | 10/1/2020 | Pavements
| CA-Q-452 | 452E15010 | 12" NON-REINFORCED CONCRETE PAVEMENT, CLASS QC 1P | 57 | Concrete Finishing | Station numbers impressed in fresh concrete? | 451.10 | 0 | 0 | 0 | 0 | 10/1/2020 | Pavements
| CA-Q-452 | 452E15010 | 12" NON-REINFORCED CONCRETE PAVEMENT, CLASS QC 1P | 58 | Concrete Curing | Self propelled curing machine with wind protection and shielding used? | 451.11 | 0 | 0 | 0 | 0 | 10/1/2020 | Pavements
| CA-Q-452 | 452E15010 | 12" NON-REINFORCED CONCRETE PAVEMENT, CLASS QC 1P | 59 | Concrete Curing | Curing compound is white pigmented and properly agitated? | 451.11 / 705.07 / MOP | 0 | 0 | 0 | 0 | 10/1/2020 | Pavements
| CA-Q-452 | 452E15010 | 12" NON-REINFORCED CONCRETE PAVEMENT, CLASS QC 1P | 60 | Concrete Curing | Curing compound applied uniformly after water sheen has disappeared? | 451.11 | 0 | 0 | 0 | 0 | 10/1/2020 | Pavements
| CA-Q-452 | 452E15010 | 12" NON-REINFORCED CONCRETE PAVEMENT, CLASS QC 1P | 61 | Concrete Curing | Pavement edges sprayed with curing compound/after form removal (Fixed Form Construction)? | 451.11 | 0 | 0 | 0 | 0 | 10/1/2020 | Pavements
| CA-Q-452 | 452E15010 | 12" NON-REINFORCED CONCRETE PAVEMENT, CLASS QC 1P | 62 | Concrete Curing | Curing compound rate check? Attach calculation (1gal/150SF min.) | 451.11 | 0 | 0 | 0 | 0 | 10/1/2020 | Pavements
| CA-Q-452 | 452E15010 | 12" NON-REINFORCED CONCRETE PAVEMENT, CLASS QC 1P | 63 | Concrete Curing | Pavement protected from freezing for seven days or 600 psi beam break? | 451.11 | 0 | 0 | 0 | 0 | 10/1/2020 | Pavements
| CA-Q-452 | 452E15010 | 12" NON-REINFORCED CONCRETE PAVEMENT, CLASS QC 1P | 64 | Concrete Curing | Pavement cured for seven days before opening to traffic or after 5 days with 600 psi beam break? | 451.17 | 0 | 0 | 0 | 0 | 10/1/2020 | Pavements
| CA-Q-452 | 452E15010 | 12" NON-REINFORCED CONCRETE PAVEMENT, CLASS QC 1P | 65 | Sawing/Joint Seal | Contractor has a standby saw when cutting contraction joints? | 451.09 D | 0 | 0 | 0 | 0 | 10/1/2020 | Pavements
| CA-Q-452 | 452E15010 | 12" NON-REINFORCED CONCRETE PAVEMENT, CLASS QC 1P | 66 | Sawing/Joint Seal | Sawing depth checked to assure compliance with the specifications? 1/4 in. ± 1/16 in. x T/4 for T ≤ 10 in. 1/4 in. ± 1/16 in. x T/3 for T > 10 in. Document locations checked and results. | 451.09 D / BP-2.2 | 0 | 0 | 0 | 0 | 10/1/2020 | Pavements
| CA-Q-452 | 452E15010 | 12" NON-REINFORCED CONCRETE PAVEMENT, CLASS QC 1P | 67 | Sawing/Joint Seal | If using early entry saw: 1/8 in. W x 2-1/4 in. to 2-1/2 in. deep Document locations checked and results. | 451.09 D | 0 | 0 | 0 | 0 | 10/1/2020 | Pavements
| CA-Q-452 | 452E15010 | 12" NON-REINFORCED CONCRETE PAVEMENT, CLASS QC 1P | 68 | Sawing/Joint Seal | Saw cuts straight and perpendicular to the pavement edge and without damage to the concrete? | 451.09 | 0 | 0 | 0 | 0 | 10/1/2020 | Pavements
| CA-Q-452 | 452E15010 | 12" NON-REINFORCED CONCRETE PAVEMENT, CLASS QC 1P | 69 | Sawing/Joint Seal | Construction joints are placed at end of each days paving or when paving in suspended for 30 minutes or more? Locate construction joints at contraction joint location or no closer than 10ft to the adjacent contraction joint. Document location. | 451.09 | 0 | 0 | 0 | 0 | 10/1/2020 | Pavements
| CA-Q-452 | 452E15010 | 12" NON-REINFORCED CONCRETE PAVEMENT, CLASS QC 1P | 70 | Sawing/Joint Seal | Expansion joints provided and sealed before opening to traffic? Use when pressure relief joint not provided at bridge structures or as shown on plans. | 451.09 / 451.16 | 0 | 0 | 0 | 0 | 10/1/2020 | Pavements
| CA-Q-452 | 452E15010 | 12" NON-REINFORCED CONCRETE PAVEMENT, CLASS QC 1P | 71 | Concrete Testing | Concrete tests are performed at the point of placement? | MOP | 0 | 0 | 0 | 0 | 10/1/2020 | Pavements
| CA-Q-452 | 452E15010 | 12" NON-REINFORCED CONCRETE PAVEMENT, CLASS QC 1P | 72 | Concrete Testing | Paver train is not resulting in segregation of the mixture or loss of air content? Check air content in front of and behind the paver at the same location and compare at least once per day. Document results. | 451.04A | 0 | 0 | 0 | 0 | 10/1/2020 | Pavements
| CA-Q-452 | 452E15010 | 12" NON-REINFORCED CONCRETE PAVEMENT, CLASS QC 1P | 73 | Concrete Testing | Air, slump and yield tests recorded every 7500 SY when beams are made? This is required for concrete without QC/QA. Air = 7 ± 2% Slump = 1 to 3 in. Yield = ± 1% | MOP / 499.03 | 0 | 0 | 0 | 0 | 10/1/2020 | Pavements
| CA-Q-452 | 452E15010 | 12" NON-REINFORCED CONCRETE PAVEMENT, CLASS QC 1P | 75 | Concrete Testing | Inspector running side-by-side Air / Slump testing with technician for at least 10% of the tests? Air Comparison = ± 1% Slump Comparison = ± 1 in. Document results and comparison. | 455.05 | 0 | 0 | 0 | 0 | 10/1/2020 | Pavements
| CA-Q-452 | 452E15010 | 12" NON-REINFORCED CONCRETE PAVEMENT, CLASS QC 1P | 76 | Concrete Testing | Two concrete test beams made every 7500 square yards? Document beam results and locations. | 451.07 | 0 | 0 | 0 | 0 | 10/1/2020 | Pavements
| CA-Q-452 | 452E15010 | 12" NON-REINFORCED CONCRETE PAVEMENT, CLASS QC 1P | 77 | Concrete Testing | 10-ft. straight edge being used to check surface trueness after finishing (1/8 in. in 10 feet or 1/4 in. in 10 feet)? | 451.10 | 0 | 0 | 0 | 0 | 10/1/2020 | Pavements
| CA-Q-452 | 452E15010 | 12" NON-REINFORCED CONCRETE PAVEMENT, CLASS QC 1P | 78 | Concrete Testing | Slip Form Pavement thickness checks made during paving. Thickness cannot vary from typical section by more than 1/4 in. at longitudinal joints and 1/2 in. outside edge. Document check locations and results. | 451.04 B / MOP | 0 | 0 | 0 | 0 | 10/1/2020 | Pavements
| CA-Q-452 | 452E15010 | 12" NON-REINFORCED CONCRETE PAVEMENT, CLASS QC 1P | 79 | Concrete Testing | Cores taken for pavement area in 2000 SY sublots using Supplement 1064? Document core locations. | 451.18 | 0 | 0 | 0 | 0 | 10/1/2020 | Pavements
| CA-Q-452 | 452E15010 | 12" NON-REINFORCED CONCRETE PAVEMENT, CLASS QC 1P | 80 | Smoothness | Surface variations measured for 1/8 inch in 10 feet or 1/4 inch in 10 feet for ramps? | 451.13 | 0 | 0 | 0 | 0 | 10/1/2020 | Pavements
| CA-Q-452 | 452E15010 | 12" NON-REINFORCED CONCRETE PAVEMENT, CLASS QC 1P | 81 | Smoothness | If PN 420 applies has surface profile been measured? | PN420 | 0 | 0 | 0 | 0 | 10/1/2020 | Pavements
| CA-Q-452 | 452E15010 | 12" NON-REINFORCED CONCRETE PAVEMENT, CLASS QC 1P | 82 | Smoothness | Has corrective action plan been submitted and approved? Document any repair locations and methods. | 451.13 | 0 | 0 | 0 | 0 | 10/1/2020 | Pavements
| CA-Q-452 | 452E15010 | 12" NON-REINFORCED CONCRETE PAVEMENT, CLASS QC 1P | 83 | Opening to Traffic | Has pavement been evaluated for acceptance, (repair plan submitted and approved) if required? | 451.17 | 0 | 0 | 0 | 0 | 10/1/2020 | Pavements
| CA-Q-452 | 452E15010 | 12" NON-REINFORCED CONCRETE PAVEMENT, CLASS QC 1P | 84 | Opening to Traffic | Before opening to traffic: 600 psi beam break with 5 day cure? OR 7 days elapsed? Note: Pavement can be opened in 3 days with 600 psi beam break with the use of high early strength concrete | 451.17 | 0 | 0 | 0 | 0 | 10/1/2020 | Pavements
| CA-Q-452 | 452E15010 | 12" NON-REINFORCED CONCRETE PAVEMENT, CLASS QC 1P | 85 | Opening to Traffic | Are there any pavement thickness deficiencies? If yes, please document the locations and how they are rectified. | 451.18 | 0 | 0 | 0 | 0 | 10/1/2020 | Pavements
| CA-Q-452 | 452E15010 | 12" NON-REINFORCED CONCRETE PAVEMENT, CLASS QC 1P | 86 | Opening to Traffic | Are there any pavement strength deficiencies? If yes, please document the locations and how they are rectified. | 451.18 | 0 | 0 | 0 | 0 | 10/1/2020 | Pavements
| CA-Q-452 | 452E15011 | 12" NON-REINFORCED CONCRETE PAVEMENT, CLASS QC 1P, AS PER PLAN | 0.3 | General | Does the JMF match the material requirements? Document the approved JMF. | 451.01 | 0 | 0 | 0 | 0 | 10/1/2020 | Pavements
| CA-Q-452 | 452E15011 | 12" NON-REINFORCED CONCRETE PAVEMENT, CLASS QC 1P, AS PER PLAN | 0.6 | General | Has the Contractor submitted an acceptable Hiperpav analysis in (.hp3) digital format that does not predict early age cracking? | 451.09 | 0 | 0 | 0 | 0 | 10/1/2020 | Pavements
| CA-Q-452 | 452E15011 | 12" NON-REINFORCED CONCRETE PAVEMENT, CLASS QC 1P, AS PER PLAN | 0.7 | General | Has the file been checked in Hiperpav per S1033 to ensure that the appropriate project conditions, weather conditions, and strategy are input? | 451.09 | 0 | 0 | 0 | 0 | 10/1/2020 | Pavements
| CA-Q-452 | 452E15011 | 12" NON-REINFORCED CONCRETE PAVEMENT, CLASS QC 1P, AS PER PLAN | 1 | Equipment | Paving machine is self propelled and has internal vibrators? Roller vibratory screeds are not acceptable for typical placements. Document Equipment. | 451.04 | 0 | 0 | 0 | 0 | 10/1/2020 | Pavements
| CA-Q-452 | 452E15011 | 12" NON-REINFORCED CONCRETE PAVEMENT, CLASS QC 1P, AS PER PLAN | 2 | Equipment | Paving train is capable of uniformly distributing and consolidating concrete at the delivery rate? | 451.04 | 0 | 0 | 0 | 0 | 10/1/2020 | Pavements
| CA-Q-452 | 452E15011 | 12" NON-REINFORCED CONCRETE PAVEMENT, CLASS QC 1P, AS PER PLAN | 3 | Fixed Forms | Is the paving equipment capable of operating on the forms without displacement of forms? | 451.04A | 0 | 0 | 0 | 0 | 10/1/2020 | Pavements
| CA-Q-452 | 452E15011 | 12" NON-REINFORCED CONCRETE PAVEMENT, CLASS QC 1P, AS PER PLAN | 4 | Fixed Forms | Are the forms steel and of depth equal to the specified pavement thickness? Document depth of form. | 451.04A | 0 | 0 | 0 | 0 | 10/1/2020 | Pavements
| CA-Q-452 | 452E15011 | 12" NON-REINFORCED CONCRETE PAVEMENT, CLASS QC 1P, AS PER PLAN | 5 | Fixed Forms | Are the form sections at least 10 ft. in length without horizontal joints in the height of the form? Built up forms can only be used on small projects < 2000SY. | 451.04A | 0 | 0 | 0 | 0 | 10/1/2020 | Pavements
| CA-Q-452 | 452E15011 | 12" NON-REINFORCED CONCRETE PAVEMENT, CLASS QC 1P, AS PER PLAN | 6 | Fixed Forms | Are forms clean, straight and oiled prior to each use? | 451.04A | 0 | 0 | 0 | 0 | 10/1/2020 | Pavements
| CA-Q-452 | 452E15011 | 12" NON-REINFORCED CONCRETE PAVEMENT, CLASS QC 1P, AS PER PLAN | 7 | Fixed Forms | Are forms set to the proper grade and alignment? 1/8 in. in 10 ft. Top face 1/4 in. in 10 ft. Vertical face Document check locations and results. | 451.05 | 0 | 0 | 0 | 0 | 10/1/2020 | Pavements
| CA-Q-452 | 452E15011 | 12" NON-REINFORCED CONCRETE PAVEMENT, CLASS QC 1P, AS PER PLAN | 8 | Fixed Forms | Are forms placed on uniformly on compacted material? | 451.05 | 0 | 0 | 0 | 0 | 10/1/2020 | Pavements
| CA-Q-452 | 452E15011 | 12" NON-REINFORCED CONCRETE PAVEMENT, CLASS QC 1P, AS PER PLAN | 9 | Fixed Forms | Are forms securely pinned to the subbase? | 451.04 & 451.06A | 0 | 0 | 0 | 0 | 10/1/2020 | Pavements
| CA-Q-452 | 452E15011 | 12" NON-REINFORCED CONCRETE PAVEMENT, CLASS QC 1P, AS PER PLAN | 10 | Fixed Forms | Has the subbase been checked for proper cross slope or trimmed with automatic trimmer? | 451.06 A | 0 | 0 | 0 | 0 | 10/1/2020 | Pavements
| CA-Q-452 | 452E15011 | 12" NON-REINFORCED CONCRETE PAVEMENT, CLASS QC 1P, AS PER PLAN | 11 | Fixed Forms | The removal of forms is not causing any damage to the concrete. | 451.12 | 0 | 0 | 0 | 0 | 10/1/2020 | Pavements
| CA-Q-452 | 452E15011 | 12" NON-REINFORCED CONCRETE PAVEMENT, CLASS QC 1P, AS PER PLAN | 12 | Slip Form Paving | Are vibrators operating at 7000 to 11,000 impulses per minute and set so they are not making contact with any reinforcing steel or dowels, etc.? | 451.04B | 0 | 0 | 0 | 0 | 10/1/2020 | Pavements
| CA-Q-452 | 452E15011 | 12" NON-REINFORCED CONCRETE PAVEMENT, CLASS QC 1P, AS PER PLAN | 13 | Slip Form Paving | Do the vibrators start and stop with paver starts and stops? | 451.04B | 0 | 0 | 0 | 0 | 10/1/2020 | Pavements
| CA-Q-452 | 452E15011 | 12" NON-REINFORCED CONCRETE PAVEMENT, CLASS QC 1P, AS PER PLAN | 14 | Slip Form Paving | Is the paver providing an unsegregated mat with no displacement of coarse aggregate? | 451.04B | 0 | 0 | 0 | 0 | 10/1/2020 | Pavements
| CA-Q-452 | 452E15011 | 12" NON-REINFORCED CONCRETE PAVEMENT, CLASS QC 1P, AS PER PLAN | 15 | Slip Form Paving | Does the paver have an operating vibration monitoring system? Not required for shoulders, gores or projects less than 10,000SY. | 451.04B | 0 | 0 | 0 | 0 | 10/1/2020 | Pavements
| CA-Q-452 | 452E15011 | 12" NON-REINFORCED CONCRETE PAVEMENT, CLASS QC 1P, AS PER PLAN | 16 | Slip Form Paving | Has the previous paving days vibration monitoring report been submitted and reviewed for compliance? | 451.04B | 0 | 0 | 0 | 0 | 10/1/2020 | Pavements
| CA-Q-452 | 452E15011 | 12" NON-REINFORCED CONCRETE PAVEMENT, CLASS QC 1P, AS PER PLAN | 17 | Slip Form Paving | Is the paver accurately controlling the finished grade to the preset grade line? Document locations checked for finished grade. | 451.04B | 0 | 0 | 0 | 0 | 10/1/2020 | Pavements
| CA-Q-452 | 452E15011 | 12" NON-REINFORCED CONCRETE PAVEMENT, CLASS QC 1P, AS PER PLAN | 18 | Slip Form Paving | Has the subbase been checked for proper cross slope and trimmed with automatic trimmer? | 451.06 B | 0 | 0 | 0 | 0 | 10/1/2020 | Pavements
| CA-Q-452 | 452E15011 | 12" NON-REINFORCED CONCRETE PAVEMENT, CLASS QC 1P, AS PER PLAN | 19 | Dowels | Proper diameter dowels used? 1 in. dowel for T < 8.5 in. 1.25 in. dowel for 8.5 in. < T ≤10 in. 1.5 in. dowel for T > 10 in. | Table 451.09-1 | 0 | 0 | 0 | 0 | 10/1/2020 | Pavements
| CA-Q-452 | 452E15011 | 12" NON-REINFORCED CONCRETE PAVEMENT, CLASS QC 1P, AS PER PLAN | 20 | Dowels | Dowels bars and basket assemblies are epoxy coated? | 451.02 / 709.00 / 709.13 | 0 | 0 | 0 | 0 | 10/1/2020 | Pavements
| CA-Q-452 | 452E15011 | 12" NON-REINFORCED CONCRETE PAVEMENT, CLASS QC 1P, AS PER PLAN | 21 | Dowels | Proper number of dowels and spacing provided? Document number and spacing. | 451.09 B / BP-2.2 | 0 | 0 | 0 | 0 | 10/1/2020 | Pavements
| CA-Q-452 | 452E15011 | 12" NON-REINFORCED CONCRETE PAVEMENT, CLASS QC 1P, AS PER PLAN | 22 | Dowel Baskets | Dowel baskets anchored to base using approved method? At least 8 pins (½ in. D. x 18 in. long) driven at angle? Power-driven fasteners/pins/clips allowed on concrete or stabilized base. | 451.09 B | 0 | 0 | 0 | 0 | 10/1/2020 | Pavements
| CA-Q-452 | 452E15011 | 12" NON-REINFORCED CONCRETE PAVEMENT, CLASS QC 1P, AS PER PLAN | 23 | Dowel Baskets | Dowels in baskets are parallel to the subbase? Document check locations and results. | 451.09 B / BP-2.2 | 0 | 0 | 0 | 0 | 10/1/2020 | Pavements
| CA-Q-452 | 452E15011 | 12" NON-REINFORCED CONCRETE PAVEMENT, CLASS QC 1P, AS PER PLAN | 24 | Dowel Baskets | Dowels in baskets are positioned at mid-slab? Document check locations and results. | 451.09 B / BP-2.2 | 0 | 0 | 0 | 0 | 10/1/2020 | Pavements
| CA-Q-452 | 452E15011 | 12" NON-REINFORCED CONCRETE PAVEMENT, CLASS QC 1P, AS PER PLAN | 25 | Dowel Baskets | Free end of dowels coated with new light form oil within 2 hours of paving? | 451.09 B | 0 | 0 | 0 | 0 | 10/1/2020 | Pavements
| CA-Q-452 | 452E15011 | 12" NON-REINFORCED CONCRETE PAVEMENT, CLASS QC 1P, AS PER PLAN | 26 | Dowel Baskets | Shipping wires removed immediately prior to paving? | 451.09 B | 0 | 0 | 0 | 0 | 10/1/2020 | Pavements
| CA-Q-452 | 452E15011 | 12" NON-REINFORCED CONCRETE PAVEMENT, CLASS QC 1P, AS PER PLAN | 27 | Dowel Baskets | At expansion joints, PFEJ board fits tight, caps installed & dowels oiled? | 451.09 C | 0 | 0 | 0 | 0 | 10/1/2020 | Pavements
| CA-Q-452 | 452E15011 | 12" NON-REINFORCED CONCRETE PAVEMENT, CLASS QC 1P, AS PER PLAN | 28 | Dowel Baskets | Dowel basket exposure to weather and sunlight limited to 180 days? | 709.13 | 0 | 0 | 0 | 0 | 10/1/2020 | Pavements
| CA-Q-452 | 452E15011 | 12" NON-REINFORCED CONCRETE PAVEMENT, CLASS QC 1P, AS PER PLAN | 29 | Dowel Bar Inserter | Does the slip form paver with DBI meet project requirements? Document equipment. | 451.09B | 0 | 0 | 0 | 0 | 10/1/2020 | Pavements
| CA-Q-452 | 452E15011 | 12" NON-REINFORCED CONCRETE PAVEMENT, CLASS QC 1P, AS PER PLAN | 30 | Dowel Bar Inserter | Does the Contractor have a MIT Scan-2 or other approved equipment and trained personnel? Document equipment calibration date and document personnel training. | 451.09B | 0 | 0 | 0 | 0 | 10/1/2020 | Pavements
| CA-Q-452 | 452E15011 | 12" NON-REINFORCED CONCRETE PAVEMENT, CLASS QC 1P, AS PER PLAN | 31 | Dowel Bar Inserter | Has the Contractor submitted a plan with standard protocol for paving direction, naming conventions, and how exceptions will be handled? | 451.09B | 0 | 0 | 0 | 0 | 10/1/2020 | Pavements
| CA-Q-452 | 452E15011 | 12" NON-REINFORCED CONCRETE PAVEMENT, CLASS QC 1P, AS PER PLAN | 32 | Dowel Bar Inserter | Has the Contractor provided software to analyze equipment output files? | 451.09B | 0 | 0 | 0 | 0 | 10/1/2020 | Pavements
| CA-Q-452 | 452E15011 | 12" NON-REINFORCED CONCRETE PAVEMENT, CLASS QC 1P, AS PER PLAN | 33 | Dowel Bar Inserter | Has the Contractor performed an acceptable minimum 500 ft. test section? Each JS < JST 90% meet Acceptance Table 451.09-2 No dowel exceeds rejection tolerances Document test section location and results. | Table 451.09-2,3 | 0 | 0 | 0 | 0 | 10/1/2020 | Pavements
| CA-Q-452 | 452E15011 | 12" NON-REINFORCED CONCRETE PAVEMENT, CLASS QC 1P, AS PER PLAN | 34 | Dowel Bar Inserter | Has the Contractor measured every 10th joint on the project for compliance? If more than 10% exceed acceptance but are less than rejection increase scanning to every 5th joint. | 451.09B | 0 | 0 | 0 | 0 | 10/1/2020 | Pavements
| CA-Q-452 | 452E15011 | 12" NON-REINFORCED CONCRETE PAVEMENT, CLASS QC 1P, AS PER PLAN | 35 | Dowel Bar Inserter | Has the Contractor submitted previous day's scan results and are they acceptable? If results are not acceptable additional scanning should be performed and paving may need to cease. | 451.09 | 0 | 0 | 0 | 0 | 10/1/2020 | Pavements
| CA-Q-452 | 452E15011 | 12" NON-REINFORCED CONCRETE PAVEMENT, CLASS QC 1P, AS PER PLAN | 36 | Dowel Bar Inserter | Do all scanned joints meet acceptance requirement? If no, repairs must be done per the approved corrective action plan. Document locations and repairs. | 451.09B | 0 | 0 | 0 | 0 | 10/1/2020 | Pavements
| CA-Q-452 | 452E15011 | 12" NON-REINFORCED CONCRETE PAVEMENT, CLASS QC 1P, AS PER PLAN | 37 | Tiebars | Epoxy coated tiebars or epoxy coated hook bolts in longitudinal joints spaced at 30" centers? 6 bars per 15 ft. slab 8 bars per 21 ft. slab | 451.09 A / BP-2.1, Table A | 0 | 0 | 0 | 0 | 10/1/2020 | Pavements
| CA-Q-452 | 452E15011 | 12" NON-REINFORCED CONCRETE PAVEMENT, CLASS QC 1P, AS PER PLAN | 38 | Tiebars | Tiebars or hook bolts epoxy coated? | 451.02 / 451.09 A / 709.00 | 0 | 0 | 0 | 0 | 10/1/2020 | Pavements
| CA-Q-452 | 452E15011 | 12" NON-REINFORCED CONCRETE PAVEMENT, CLASS QC 1P, AS PER PLAN | 39 | Tiebars | Tiebars are #5 x 30 in.? | 451.09 A / BP-2.1, Table A | 0 | 0 | 0 | 0 | 10/1/2020 | Pavements
| CA-Q-452 | 452E15011 | 12" NON-REINFORCED CONCRETE PAVEMENT, CLASS QC 1P, AS PER PLAN | 40 | Tiebars | Hook bolts are 6 in. & 8 in. w/ 2 in. leg, 9/16 in. D. and coupling 1-7/8 in., or wiggle bolt (12 in. x 9/16 in. D.)? | 451.09 A / BP-2.1, Table A | 0 | 0 | 0 | 0 | 10/1/2020 | Pavements
| CA-Q-452 | 452E15011 | 12" NON-REINFORCED CONCRETE PAVEMENT, CLASS QC 1P, AS PER PLAN | 41 | Tiebars | Tiebars installed by mechanical equipment or secured by chairs? Document installation method. | 451.09 A | 0 | 0 | 0 | 0 | 10/1/2020 | Pavements
| CA-Q-452 | 452E15011 | 12" NON-REINFORCED CONCRETE PAVEMENT, CLASS QC 1P, AS PER PLAN | 42 | Tiebars | Tiebars being installed at mid-depth at longitudinal joints? | 451.09 A / BP-2.1 | 0 | 0 | 0 | 0 | 10/1/2020 | Pavements
| CA-Q-452 | 452E15011 | 12" NON-REINFORCED CONCRETE PAVEMENT, CLASS QC 1P, AS PER PLAN | 43 | Tiebars | Tiebars placed minimum distance from centerline of dowel basket (transverse joint)? 15 in. min for 15 ft. slabs 21 in. min for 21 ft. slabs | BP-2.1 | 0 | 0 | 0 | 0 | 10/1/2020 | Pavements
| CA-Q-452 | 452E15011 | 12" NON-REINFORCED CONCRETE PAVEMENT, CLASS QC 1P, AS PER PLAN | 44 | Concrete Placement | Contractor has a separate spreader in the paving train when width of pavement is ≥ 12-feet and plan qty > 10,000 SY? Spreader may be waived when using slip form paver with dowel bar inserter but concrete must be placed uniformly. | 451.07 | 0 | 0 | 0 | 0 | 10/1/2020 | Pavements
| CA-Q-452 | 452E15011 | 12" NON-REINFORCED CONCRETE PAVEMENT, CLASS QC 1P, AS PER PLAN | 45 | Concrete Placement | Dowel basket assemblies vibrated by separate internal vibrator? | 451.07 | 0 | 0 | 0 | 0 | 10/1/2020 | Pavements
| CA-Q-452 | 452E15011 | 12" NON-REINFORCED CONCRETE PAVEMENT, CLASS QC 1P, AS PER PLAN | 46 | Concrete Placement | Have previous pavement placements attained beam breaks of 500 psi AND at least 3 days cure time prior to using for finishing equipment operations? Note: allowance is for finishing equipment only. | 451.07 | 0 | 0 | 0 | 0 | 10/1/2020 | Pavements
| CA-Q-452 | 452E15011 | 12" NON-REINFORCED CONCRETE PAVEMENT, CLASS QC 1P, AS PER PLAN | 47 | Concrete Placement | Subbase material is not frozen and is free of frost? | 451.07 | 0 | 0 | 0 | 0 | 10/1/2020 | Pavements
| CA-Q-452 | 452E15011 | 12" NON-REINFORCED CONCRETE PAVEMENT, CLASS QC 1P, AS PER PLAN | 48 | Concrete Placement | Subbase has been thoroughly moistened prior to paving? | 451.07 | 0 | 0 | 0 | 0 | 10/1/2020 | Pavements
| CA-Q-452 | 452E15011 | 12" NON-REINFORCED CONCRETE PAVEMENT, CLASS QC 1P, AS PER PLAN | 49 | Concrete Placement | When paving on asphalt, the asphalt is coated with curing compound at 1gal/150SF? | 451.07 | 0 | 0 | 0 | 0 | 10/1/2020 | Pavements
| CA-Q-452 | 452E15011 | 12" NON-REINFORCED CONCRETE PAVEMENT, CLASS QC 1P, AS PER PLAN | 50 | Concrete Placement | Concrete is spread uniformly full width of the pavement? | 451.07 / MOP | 0 | 0 | 0 | 0 | 10/1/2020 | Pavements
| CA-Q-452 | 452E15011 | 12" NON-REINFORCED CONCRETE PAVEMENT, CLASS QC 1P, AS PER PLAN | 51 | Concrete Placement | Does the Contractor have an approved lighting system if placing after dark? | 451.07 | 0 | 0 | 0 | 0 | 10/1/2020 | Pavements
| CA-Q-452 | 452E15011 | 12" NON-REINFORCED CONCRETE PAVEMENT, CLASS QC 1P, AS PER PLAN | 52 | Concrete Placement | IF Air Temp ≤ 35° F is Concrete Temp 50 - 80°F? IF Air Temp > 35° F is Concrete Temp < 95°F? Document temps 4 times/day min. | 451.07 | 0 | 0 | 0 | 0 | 10/1/2020 | Pavements
| CA-Q-452 | 452E15011 | 12" NON-REINFORCED CONCRETE PAVEMENT, CLASS QC 1P, AS PER PLAN | 53 | Concrete Finishing | No water added to the pavement surface? | 451.10 | 0 | 0 | 0 | 0 | 10/1/2020 | Pavements
| CA-Q-452 | 452E15011 | 12" NON-REINFORCED CONCRETE PAVEMENT, CLASS QC 1P, AS PER PLAN | 54 | Concrete Finishing | Pavement edges are rounded with edging tool (1/8 in. at joints & 1/2 in. outside lane)? | 451.10 / BP-2.1 | 0 | 0 | 0 | 0 | 10/1/2020 | Pavements
| CA-Q-452 | 452E15011 | 12" NON-REINFORCED CONCRETE PAVEMENT, CLASS QC 1P, AS PER PLAN | 55 | Concrete Finishing | Surface textured with broom finish? | 451.10 | 0 | 0 | 0 | 0 | 10/1/2020 | Pavements
| CA-Q-452 | 452E15011 | 12" NON-REINFORCED CONCRETE PAVEMENT, CLASS QC 1P, AS PER PLAN | 56 | Concrete Finishing | Surface tined in longitudinal direction & straight? (3/4 in. Spaced, 1/8 in. Deep, 1/8 in. Wide). Transverse tining is only to be used in small areas, shoulders and gores as approved by the Engineer. | 451.10 | 0 | 0 | 0 | 0 | 10/1/2020 | Pavements
| CA-Q-452 | 452E15011 | 12" NON-REINFORCED CONCRETE PAVEMENT, CLASS QC 1P, AS PER PLAN | 57 | Concrete Finishing | Station numbers impressed in fresh concrete? | 451.10 | 0 | 0 | 0 | 0 | 10/1/2020 | Pavements
| CA-Q-452 | 452E15011 | 12" NON-REINFORCED CONCRETE PAVEMENT, CLASS QC 1P, AS PER PLAN | 58 | Concrete Curing | Self propelled curing machine with wind protection and shielding used? | 451.11 | 0 | 0 | 0 | 0 | 10/1/2020 | Pavements
| CA-Q-452 | 452E15011 | 12" NON-REINFORCED CONCRETE PAVEMENT, CLASS QC 1P, AS PER PLAN | 59 | Concrete Curing | Curing compound is white pigmented and properly agitated? | 451.11 / 705.07 / MOP | 0 | 0 | 0 | 0 | 10/1/2020 | Pavements
| CA-Q-452 | 452E15011 | 12" NON-REINFORCED CONCRETE PAVEMENT, CLASS QC 1P, AS PER PLAN | 60 | Concrete Curing | Curing compound applied uniformly after water sheen has disappeared? | 451.11 | 0 | 0 | 0 | 0 | 10/1/2020 | Pavements
| CA-Q-452 | 452E15011 | 12" NON-REINFORCED CONCRETE PAVEMENT, CLASS QC 1P, AS PER PLAN | 61 | Concrete Curing | Pavement edges sprayed with curing compound/after form removal (Fixed Form Construction)? | 451.11 | 0 | 0 | 0 | 0 | 10/1/2020 | Pavements
| CA-Q-452 | 452E15011 | 12" NON-REINFORCED CONCRETE PAVEMENT, CLASS QC 1P, AS PER PLAN | 62 | Concrete Curing | Curing compound rate check? Attach calculation (1gal/150SF min.) | 451.11 | 0 | 0 | 0 | 0 | 10/1/2020 | Pavements
| CA-Q-452 | 452E15011 | 12" NON-REINFORCED CONCRETE PAVEMENT, CLASS QC 1P, AS PER PLAN | 63 | Concrete Curing | Pavement protected from freezing for seven days or 600 psi beam break? | 451.11 | 0 | 0 | 0 | 0 | 10/1/2020 | Pavements
| CA-Q-452 | 452E15011 | 12" NON-REINFORCED CONCRETE PAVEMENT, CLASS QC 1P, AS PER PLAN | 64 | Concrete Curing | Pavement cured for seven days before opening to traffic or after 5 days with 600 psi beam break? | 451.17 | 0 | 0 | 0 | 0 | 10/1/2020 | Pavements
| CA-Q-452 | 452E15011 | 12" NON-REINFORCED CONCRETE PAVEMENT, CLASS QC 1P, AS PER PLAN | 65 | Sawing/Joint Seal | Contractor has a standby saw when cutting contraction joints? | 451.09 D | 0 | 0 | 0 | 0 | 10/1/2020 | Pavements
| CA-Q-452 | 452E15011 | 12" NON-REINFORCED CONCRETE PAVEMENT, CLASS QC 1P, AS PER PLAN | 66 | Sawing/Joint Seal | Sawing depth checked to assure compliance with the specifications? 1/4 in. ± 1/16 in. x T/4 for T ≤ 10 in. 1/4 in. ± 1/16 in. x T/3 for T > 10 in. Document locations checked and results. | 451.09 D / BP-2.2 | 0 | 0 | 0 | 0 | 10/1/2020 | Pavements
| CA-Q-452 | 452E15011 | 12" NON-REINFORCED CONCRETE PAVEMENT, CLASS QC 1P, AS PER PLAN | 67 | Sawing/Joint Seal | If using early entry saw: 1/8 in. W x 2-1/4 in. to 2-1/2 in. deep Document locations checked and results. | 451.09 D | 0 | 0 | 0 | 0 | 10/1/2020 | Pavements
| CA-Q-452 | 452E15011 | 12" NON-REINFORCED CONCRETE PAVEMENT, CLASS QC 1P, AS PER PLAN | 68 | Sawing/Joint Seal | Saw cuts straight and perpendicular to the pavement edge and without damage to the concrete? | 451.09 | 0 | 0 | 0 | 0 | 10/1/2020 | Pavements
| CA-Q-452 | 452E15011 | 12" NON-REINFORCED CONCRETE PAVEMENT, CLASS QC 1P, AS PER PLAN | 69 | Sawing/Joint Seal | Construction joints are placed at end of each days paving or when paving in suspended for 30 minutes or more? Locate construction joints at contraction joint location or no closer than 10ft to the adjacent contraction joint. Document location. | 451.09 | 0 | 0 | 0 | 0 | 10/1/2020 | Pavements
| CA-Q-452 | 452E15011 | 12" NON-REINFORCED CONCRETE PAVEMENT, CLASS QC 1P, AS PER PLAN | 70 | Sawing/Joint Seal | Expansion joints provided and sealed before opening to traffic? Use when pressure relief joint not provided at bridge structures or as shown on plans. | 451.09 / 451.16 | 0 | 0 | 0 | 0 | 10/1/2020 | Pavements
| CA-Q-452 | 452E15011 | 12" NON-REINFORCED CONCRETE PAVEMENT, CLASS QC 1P, AS PER PLAN | 71 | Concrete Testing | Concrete tests are performed at the point of placement? | MOP | 0 | 0 | 0 | 0 | 10/1/2020 | Pavements
| CA-Q-452 | 452E15011 | 12" NON-REINFORCED CONCRETE PAVEMENT, CLASS QC 1P, AS PER PLAN | 72 | Concrete Testing | Paver train is not resulting in segregation of the mixture or loss of air content? Check air content in front of and behind the paver at the same location and compare at least once per day. Document results. | 451.04A | 0 | 0 | 0 | 0 | 10/1/2020 | Pavements
| CA-Q-452 | 452E15011 | 12" NON-REINFORCED CONCRETE PAVEMENT, CLASS QC 1P, AS PER PLAN | 73 | Concrete Testing | Air, slump and yield tests recorded every 7500 SY when beams are made? This is required for concrete without QC/QA. Air = 7 ± 2% Slump = 1 to 3 in. Yield = ± 1% | MOP / 499.03 | 0 | 0 | 0 | 0 | 10/1/2020 | Pavements
| CA-Q-452 | 452E15011 | 12" NON-REINFORCED CONCRETE PAVEMENT, CLASS QC 1P, AS PER PLAN | 75 | Concrete Testing | Inspector running side-by-side Air / Slump testing with technician for at least 10% of the tests? Air Comparison = ± 1% Slump Comparison = ± 1 in. Document results and comparison. | 455.05 | 0 | 0 | 0 | 0 | 10/1/2020 | Pavements
| CA-Q-452 | 452E15011 | 12" NON-REINFORCED CONCRETE PAVEMENT, CLASS QC 1P, AS PER PLAN | 76 | Concrete Testing | Two concrete test beams made every 7500 square yards? Document beam results and locations. | 451.07 | 0 | 0 | 0 | 0 | 10/1/2020 | Pavements
| CA-Q-452 | 452E15011 | 12" NON-REINFORCED CONCRETE PAVEMENT, CLASS QC 1P, AS PER PLAN | 77 | Concrete Testing | 10-ft. straight edge being used to check surface trueness after finishing (1/8 in. in 10 feet or 1/4 in. in 10 feet)? | 451.10 | 0 | 0 | 0 | 0 | 10/1/2020 | Pavements
| CA-Q-452 | 452E15011 | 12" NON-REINFORCED CONCRETE PAVEMENT, CLASS QC 1P, AS PER PLAN | 78 | Concrete Testing | Slip Form Pavement thickness checks made during paving. Thickness cannot vary from typical section by more than 1/4 in. at longitudinal joints and 1/2 in. outside edge. Document check locations and results. | 451.04 B / MOP | 0 | 0 | 0 | 0 | 10/1/2020 | Pavements
| CA-Q-452 | 452E15011 | 12" NON-REINFORCED CONCRETE PAVEMENT, CLASS QC 1P, AS PER PLAN | 79 | Concrete Testing | Cores taken for pavement area in 2000 SY sublots using Supplement 1064? Document core locations. | 451.18 | 0 | 0 | 0 | 0 | 10/1/2020 | Pavements
| CA-Q-452 | 452E15011 | 12" NON-REINFORCED CONCRETE PAVEMENT, CLASS QC 1P, AS PER PLAN | 80 | Smoothness | Surface variations measured for 1/8 inch in 10 feet or 1/4 inch in 10 feet for ramps? | 451.13 | 0 | 0 | 0 | 0 | 10/1/2020 | Pavements
| CA-Q-452 | 452E15011 | 12" NON-REINFORCED CONCRETE PAVEMENT, CLASS QC 1P, AS PER PLAN | 81 | Smoothness | If PN 420 applies has surface profile been measured? | PN420 | 0 | 0 | 0 | 0 | 10/1/2020 | Pavements
| CA-Q-452 | 452E15011 | 12" NON-REINFORCED CONCRETE PAVEMENT, CLASS QC 1P, AS PER PLAN | 82 | Smoothness | Has corrective action plan been submitted and approved? Document any repair locations and methods. | 451.13 | 0 | 0 | 0 | 0 | 10/1/2020 | Pavements
| CA-Q-452 | 452E15011 | 12" NON-REINFORCED CONCRETE PAVEMENT, CLASS QC 1P, AS PER PLAN | 83 | Opening to Traffic | Has pavement been evaluated for acceptance, (repair plan submitted and approved) if required? | 451.17 | 0 | 0 | 0 | 0 | 10/1/2020 | Pavements
| CA-Q-452 | 452E15011 | 12" NON-REINFORCED CONCRETE PAVEMENT, CLASS QC 1P, AS PER PLAN | 84 | Opening to Traffic | Before opening to traffic: 600 psi beam break with 5 day cure? OR 7 days elapsed? Note: Pavement can be opened in 3 days with 600 psi beam break with the use of high early strength concrete | 451.17 | 0 | 0 | 0 | 0 | 10/1/2020 | Pavements
| CA-Q-452 | 452E15011 | 12" NON-REINFORCED CONCRETE PAVEMENT, CLASS QC 1P, AS PER PLAN | 85 | Opening to Traffic | Are there any pavement thickness deficiencies? If yes, please document the locations and how they are rectified. | 451.18 | 0 | 0 | 0 | 0 | 10/1/2020 | Pavements
| CA-Q-452 | 452E15011 | 12" NON-REINFORCED CONCRETE PAVEMENT, CLASS QC 1P, AS PER PLAN | 86 | Opening to Traffic | Are there any pavement strength deficiencies? If yes, please document the locations and how they are rectified. | 451.18 | 0 | 0 | 0 | 0 | 10/1/2020 | Pavements
| CA-Q-452 | 452E15020 | 12" NON-REINFORCED CONCRETE PAVEMENT, CLASS QC 1P WITH QC/QA | 0.3 | General | Does the JMF match the material requirements? Document the approved JMF. | 451.01 | 0 | 0 | 0 | 0 | 10/1/2020 | Pavements
| CA-Q-452 | 452E15020 | 12" NON-REINFORCED CONCRETE PAVEMENT, CLASS QC 1P WITH QC/QA | 0.4 | General | If the bid item requires QC/QA concrete has the QC plan been approved? | 451.03 | 0 | 0 | 0 | 0 | 10/1/2020 | Pavements
| CA-Q-452 | 452E15020 | 12" NON-REINFORCED CONCRETE PAVEMENT, CLASS QC 1P WITH QC/QA | 0.5 | General | Is QA testing performed per CMS 455? | 451.03 | 0 | 0 | 0 | 0 | 10/1/2020 | Pavements
| CA-Q-452 | 452E15020 | 12" NON-REINFORCED CONCRETE PAVEMENT, CLASS QC 1P WITH QC/QA | 0.6 | General | Has the Contractor submitted an acceptable Hiperpav analysis in (.hp3) digital format that does not predict early age cracking? | 451.09 | 0 | 0 | 0 | 0 | 10/1/2020 | Pavements
| CA-Q-452 | 452E15020 | 12" NON-REINFORCED CONCRETE PAVEMENT, CLASS QC 1P WITH QC/QA | 0.7 | General | Has the file been checked in Hiperpav per S1033 to ensure that the appropriate project conditions, weather conditions, and strategy are input? | 451.09 | 0 | 0 | 0 | 0 | 10/1/2020 | Pavements
| CA-Q-452 | 452E15020 | 12" NON-REINFORCED CONCRETE PAVEMENT, CLASS QC 1P WITH QC/QA | 1 | Equipment | Paving machine is self propelled and has internal vibrators? Roller vibratory screeds are not acceptable for typical placements. Document Equipment. | 451.04 | 0 | 0 | 0 | 0 | 10/1/2020 | Pavements
| CA-Q-452 | 452E15020 | 12" NON-REINFORCED CONCRETE PAVEMENT, CLASS QC 1P WITH QC/QA | 2 | Equipment | Paving train is capable of uniformly distributing and consolidating concrete at the delivery rate? | 451.04 | 0 | 0 | 0 | 0 | 10/1/2020 | Pavements
| CA-Q-452 | 452E15020 | 12" NON-REINFORCED CONCRETE PAVEMENT, CLASS QC 1P WITH QC/QA | 3 | Fixed Forms | Is the paving equipment capable of operating on the forms without displacement of forms? | 451.04A | 0 | 0 | 0 | 0 | 10/1/2020 | Pavements
| CA-Q-452 | 452E15020 | 12" NON-REINFORCED CONCRETE PAVEMENT, CLASS QC 1P WITH QC/QA | 4 | Fixed Forms | Are the forms steel and of depth equal to the specified pavement thickness? Document depth of form. | 451.04A | 0 | 0 | 0 | 0 | 10/1/2020 | Pavements
| CA-Q-452 | 452E15020 | 12" NON-REINFORCED CONCRETE PAVEMENT, CLASS QC 1P WITH QC/QA | 5 | Fixed Forms | Are the form sections at least 10 ft. in length without horizontal joints in the height of the form? Built up forms can only be used on small projects < 2000SY. | 451.04A | 0 | 0 | 0 | 0 | 10/1/2020 | Pavements
| CA-Q-452 | 452E15020 | 12" NON-REINFORCED CONCRETE PAVEMENT, CLASS QC 1P WITH QC/QA | 6 | Fixed Forms | Are forms clean, straight and oiled prior to each use? | 451.04A | 0 | 0 | 0 | 0 | 10/1/2020 | Pavements
| CA-Q-452 | 452E15020 | 12" NON-REINFORCED CONCRETE PAVEMENT, CLASS QC 1P WITH QC/QA | 7 | Fixed Forms | Are forms set to the proper grade and alignment? 1/8 in. in 10 ft. Top face 1/4 in. in 10 ft. Vertical face Document check locations and results. | 451.05 | 0 | 0 | 0 | 0 | 10/1/2020 | Pavements
| CA-Q-452 | 452E15020 | 12" NON-REINFORCED CONCRETE PAVEMENT, CLASS QC 1P WITH QC/QA | 8 | Fixed Forms | Are forms placed on uniformly on compacted material? | 451.05 | 0 | 0 | 0 | 0 | 10/1/2020 | Pavements
| CA-Q-452 | 452E15020 | 12" NON-REINFORCED CONCRETE PAVEMENT, CLASS QC 1P WITH QC/QA | 9 | Fixed Forms | Are forms securely pinned to the subbase? | 451.04 & 451.06A | 0 | 0 | 0 | 0 | 10/1/2020 | Pavements
| CA-Q-452 | 452E15020 | 12" NON-REINFORCED CONCRETE PAVEMENT, CLASS QC 1P WITH QC/QA | 10 | Fixed Forms | Has the subbase been checked for proper cross slope or trimmed with automatic trimmer? | 451.06 A | 0 | 0 | 0 | 0 | 10/1/2020 | Pavements
| CA-Q-452 | 452E15020 | 12" NON-REINFORCED CONCRETE PAVEMENT, CLASS QC 1P WITH QC/QA | 11 | Fixed Forms | The removal of forms is not causing any damage to the concrete. | 451.12 | 0 | 0 | 0 | 0 | 10/1/2020 | Pavements
| CA-Q-452 | 452E15020 | 12" NON-REINFORCED CONCRETE PAVEMENT, CLASS QC 1P WITH QC/QA | 12 | Slip Form Paving | Are vibrators operating at 7000 to 11,000 impulses per minute and set so they are not making contact with any reinforcing steel or dowels, etc.? | 451.04B | 0 | 0 | 0 | 0 | 10/1/2020 | Pavements
| CA-Q-452 | 452E15020 | 12" NON-REINFORCED CONCRETE PAVEMENT, CLASS QC 1P WITH QC/QA | 13 | Slip Form Paving | Do the vibrators start and stop with paver starts and stops? | 451.04B | 0 | 0 | 0 | 0 | 10/1/2020 | Pavements
| CA-Q-452 | 452E15020 | 12" NON-REINFORCED CONCRETE PAVEMENT, CLASS QC 1P WITH QC/QA | 14 | Slip Form Paving | Is the paver providing an unsegregated mat with no displacement of coarse aggregate? | 451.04B | 0 | 0 | 0 | 0 | 10/1/2020 | Pavements
| CA-Q-452 | 452E15020 | 12" NON-REINFORCED CONCRETE PAVEMENT, CLASS QC 1P WITH QC/QA | 15 | Slip Form Paving | Does the paver have an operating vibration monitoring system? Not required for shoulders, gores or projects less than 10,000SY. | 451.04B | 0 | 0 | 0 | 0 | 10/1/2020 | Pavements
| CA-Q-452 | 452E15020 | 12" NON-REINFORCED CONCRETE PAVEMENT, CLASS QC 1P WITH QC/QA | 16 | Slip Form Paving | Has the previous paving days vibration monitoring report been submitted and reviewed for compliance? | 451.04B | 0 | 0 | 0 | 0 | 10/1/2020 | Pavements
| CA-Q-452 | 452E15020 | 12" NON-REINFORCED CONCRETE PAVEMENT, CLASS QC 1P WITH QC/QA | 17 | Slip Form Paving | Is the paver accurately controlling the finished grade to the preset grade line? Document locations checked for finished grade. | 451.04B | 0 | 0 | 0 | 0 | 10/1/2020 | Pavements
| CA-Q-452 | 452E15020 | 12" NON-REINFORCED CONCRETE PAVEMENT, CLASS QC 1P WITH QC/QA | 18 | Slip Form Paving | Has the subbase been checked for proper cross slope and trimmed with automatic trimmer? | 451.06 B | 0 | 0 | 0 | 0 | 10/1/2020 | Pavements
| CA-Q-452 | 452E15020 | 12" NON-REINFORCED CONCRETE PAVEMENT, CLASS QC 1P WITH QC/QA | 19 | Dowels | Proper diameter dowels used? 1 in. dowel for T < 8.5 in. 1.25 in. dowel for 8.5 in. < T ≤10 in. 1.5 in. dowel for T > 10 in. | Table 451.09-1 | 0 | 0 | 0 | 0 | 10/1/2020 | Pavements
| CA-Q-452 | 452E15020 | 12" NON-REINFORCED CONCRETE PAVEMENT, CLASS QC 1P WITH QC/QA | 20 | Dowels | Dowels bars and basket assemblies are epoxy coated? | 451.02 / 709.00 / 709.13 | 0 | 0 | 0 | 0 | 10/1/2020 | Pavements
| CA-Q-452 | 452E15020 | 12" NON-REINFORCED CONCRETE PAVEMENT, CLASS QC 1P WITH QC/QA | 21 | Dowels | Proper number of dowels and spacing provided? Document number and spacing. | 451.09 B / BP-2.2 | 0 | 0 | 0 | 0 | 10/1/2020 | Pavements
| CA-Q-452 | 452E15020 | 12" NON-REINFORCED CONCRETE PAVEMENT, CLASS QC 1P WITH QC/QA | 22 | Dowel Baskets | Dowel baskets anchored to base using approved method? At least 8 pins (½ in. D. x 18 in. long) driven at angle? Power-driven fasteners/pins/clips allowed on concrete or stabilized base. | 451.09 B | 0 | 0 | 0 | 0 | 10/1/2020 | Pavements
| CA-Q-452 | 452E15020 | 12" NON-REINFORCED CONCRETE PAVEMENT, CLASS QC 1P WITH QC/QA | 23 | Dowel Baskets | Dowels in baskets are parallel to the subbase? Document check locations and results. | 451.09 B / BP-2.2 | 0 | 0 | 0 | 0 | 10/1/2020 | Pavements
| CA-Q-452 | 452E15020 | 12" NON-REINFORCED CONCRETE PAVEMENT, CLASS QC 1P WITH QC/QA | 24 | Dowel Baskets | Dowels in baskets are positioned at mid-slab? Document check locations and results. | 451.09 B / BP-2.2 | 0 | 0 | 0 | 0 | 10/1/2020 | Pavements
| CA-Q-452 | 452E15020 | 12" NON-REINFORCED CONCRETE PAVEMENT, CLASS QC 1P WITH QC/QA | 25 | Dowel Baskets | Free end of dowels coated with new light form oil within 2 hours of paving? | 451.09 B | 0 | 0 | 0 | 0 | 10/1/2020 | Pavements
| CA-Q-452 | 452E15020 | 12" NON-REINFORCED CONCRETE PAVEMENT, CLASS QC 1P WITH QC/QA | 26 | Dowel Baskets | Shipping wires removed immediately prior to paving? | 451.09 B | 0 | 0 | 0 | 0 | 10/1/2020 | Pavements
| CA-Q-452 | 452E15020 | 12" NON-REINFORCED CONCRETE PAVEMENT, CLASS QC 1P WITH QC/QA | 27 | Dowel Baskets | At expansion joints, PFEJ board fits tight, caps installed & dowels oiled? | 451.09 C | 0 | 0 | 0 | 0 | 10/1/2020 | Pavements
| CA-Q-452 | 452E15020 | 12" NON-REINFORCED CONCRETE PAVEMENT, CLASS QC 1P WITH QC/QA | 28 | Dowel Baskets | Dowel basket exposure to weather and sunlight limited to 180 days? | 709.13 | 0 | 0 | 0 | 0 | 10/1/2020 | Pavements
| CA-Q-452 | 452E15020 | 12" NON-REINFORCED CONCRETE PAVEMENT, CLASS QC 1P WITH QC/QA | 29 | Dowel Bar Inserter | Does the slip form paver with DBI meet project requirements? Document equipment. | 451.09B | 0 | 0 | 0 | 0 | 10/1/2020 | Pavements
| CA-Q-452 | 452E15020 | 12" NON-REINFORCED CONCRETE PAVEMENT, CLASS QC 1P WITH QC/QA | 30 | Dowel Bar Inserter | Does the Contractor have a MIT Scan-2 or other approved equipment and trained personnel? Document equipment calibration date and document personnel training. | 451.09B | 0 | 0 | 0 | 0 | 10/1/2020 | Pavements
| CA-Q-452 | 452E15020 | 12" NON-REINFORCED CONCRETE PAVEMENT, CLASS QC 1P WITH QC/QA | 31 | Dowel Bar Inserter | Has the Contractor submitted a plan with standard protocol for paving direction, naming conventions, and how exceptions will be handled? | 451.09B | 0 | 0 | 0 | 0 | 10/1/2020 | Pavements
| CA-Q-452 | 452E15020 | 12" NON-REINFORCED CONCRETE PAVEMENT, CLASS QC 1P WITH QC/QA | 32 | Dowel Bar Inserter | Has the Contractor provided software to analyze equipment output files? | 451.09B | 0 | 0 | 0 | 0 | 10/1/2020 | Pavements
| CA-Q-452 | 452E15020 | 12" NON-REINFORCED CONCRETE PAVEMENT, CLASS QC 1P WITH QC/QA | 33 | Dowel Bar Inserter | Has the Contractor performed an acceptable minimum 500 ft. test section? Each JS < JST 90% meet Acceptance Table 451.09-2 No dowel exceeds rejection tolerances Document test section location and results. | Table 451.09-2,3 | 0 | 0 | 0 | 0 | 10/1/2020 | Pavements
| CA-Q-452 | 452E15020 | 12" NON-REINFORCED CONCRETE PAVEMENT, CLASS QC 1P WITH QC/QA | 34 | Dowel Bar Inserter | Has the Contractor measured every 10th joint on the project for compliance? If more than 10% exceed acceptance but are less than rejection increase scanning to every 5th joint. | 451.09B | 0 | 0 | 0 | 0 | 10/1/2020 | Pavements
| CA-Q-452 | 452E15020 | 12" NON-REINFORCED CONCRETE PAVEMENT, CLASS QC 1P WITH QC/QA | 35 | Dowel Bar Inserter | Has the Contractor submitted previous day's scan results and are they acceptable? If results are not acceptable additional scanning should be performed and paving may need to cease. | 451.09 | 0 | 0 | 0 | 0 | 10/1/2020 | Pavements
| CA-Q-452 | 452E15020 | 12" NON-REINFORCED CONCRETE PAVEMENT, CLASS QC 1P WITH QC/QA | 36 | Dowel Bar Inserter | Do all scanned joints meet acceptance requirement? If no, repairs must be done per the approved corrective action plan. Document locations and repairs. | 451.09B | 0 | 0 | 0 | 0 | 10/1/2020 | Pavements
| CA-Q-452 | 452E15020 | 12" NON-REINFORCED CONCRETE PAVEMENT, CLASS QC 1P WITH QC/QA | 37 | Tiebars | Epoxy coated tiebars or epoxy coated hook bolts in longitudinal joints spaced at 30" centers? 6 bars per 15 ft. slab 8 bars per 21 ft. slab | 451.09 A / BP-2.1, Table A | 0 | 0 | 0 | 0 | 10/1/2020 | Pavements
| CA-Q-452 | 452E15020 | 12" NON-REINFORCED CONCRETE PAVEMENT, CLASS QC 1P WITH QC/QA | 38 | Tiebars | Tiebars or hook bolts epoxy coated? | 451.02 / 451.09 A / 709.00 | 0 | 0 | 0 | 0 | 10/1/2020 | Pavements
| CA-Q-452 | 452E15020 | 12" NON-REINFORCED CONCRETE PAVEMENT, CLASS QC 1P WITH QC/QA | 39 | Tiebars | Tiebars are #5 x 30 in.? | 451.09 A / BP-2.1, Table A | 0 | 0 | 0 | 0 | 10/1/2020 | Pavements
| CA-Q-452 | 452E15020 | 12" NON-REINFORCED CONCRETE PAVEMENT, CLASS QC 1P WITH QC/QA | 40 | Tiebars | Hook bolts are 6 in. & 8 in. w/ 2 in. leg, 9/16 in. D. and coupling 1-7/8 in., or wiggle bolt (12 in. x 9/16 in. D.)? | 451.09 A / BP-2.1, Table A | 0 | 0 | 0 | 0 | 10/1/2020 | Pavements
| CA-Q-452 | 452E15020 | 12" NON-REINFORCED CONCRETE PAVEMENT, CLASS QC 1P WITH QC/QA | 41 | Tiebars | Tiebars installed by mechanical equipment or secured by chairs? Document installation method. | 451.09 A | 0 | 0 | 0 | 0 | 10/1/2020 | Pavements
| CA-Q-452 | 452E15020 | 12" NON-REINFORCED CONCRETE PAVEMENT, CLASS QC 1P WITH QC/QA | 42 | Tiebars | Tiebars being installed at mid-depth at longitudinal joints? | 451.09 A / BP-2.1 | 0 | 0 | 0 | 0 | 10/1/2020 | Pavements
| CA-Q-452 | 452E15020 | 12" NON-REINFORCED CONCRETE PAVEMENT, CLASS QC 1P WITH QC/QA | 43 | Tiebars | Tiebars placed minimum distance from centerline of dowel basket (transverse joint)? 15 in. min for 15 ft. slabs 21 in. min for 21 ft. slabs | BP-2.1 | 0 | 0 | 0 | 0 | 10/1/2020 | Pavements
| CA-Q-452 | 452E15020 | 12" NON-REINFORCED CONCRETE PAVEMENT, CLASS QC 1P WITH QC/QA | 44 | Concrete Placement | Contractor has a separate spreader in the paving train when width of pavement is ≥ 12-feet and plan qty > 10,000 SY? Spreader may be waived when using slip form paver with dowel bar inserter but concrete must be placed uniformly. | 451.07 | 0 | 0 | 0 | 0 | 10/1/2020 | Pavements
| CA-Q-452 | 452E15020 | 12" NON-REINFORCED CONCRETE PAVEMENT, CLASS QC 1P WITH QC/QA | 45 | Concrete Placement | Dowel basket assemblies vibrated by separate internal vibrator? | 451.07 | 0 | 0 | 0 | 0 | 10/1/2020 | Pavements
| CA-Q-452 | 452E15020 | 12" NON-REINFORCED CONCRETE PAVEMENT, CLASS QC 1P WITH QC/QA | 46 | Concrete Placement | Have previous pavement placements attained beam breaks of 500 psi AND at least 3 days cure time prior to using for finishing equipment operations? Note: allowance is for finishing equipment only. | 451.07 | 0 | 0 | 0 | 0 | 10/1/2020 | Pavements
| CA-Q-452 | 452E15020 | 12" NON-REINFORCED CONCRETE PAVEMENT, CLASS QC 1P WITH QC/QA | 47 | Concrete Placement | Subbase material is not frozen and is free of frost? | 451.07 | 0 | 0 | 0 | 0 | 10/1/2020 | Pavements
| CA-Q-452 | 452E15020 | 12" NON-REINFORCED CONCRETE PAVEMENT, CLASS QC 1P WITH QC/QA | 48 | Concrete Placement | Subbase has been thoroughly moistened prior to paving? | 451.07 | 0 | 0 | 0 | 0 | 10/1/2020 | Pavements
| CA-Q-452 | 452E15020 | 12" NON-REINFORCED CONCRETE PAVEMENT, CLASS QC 1P WITH QC/QA | 49 | Concrete Placement | When paving on asphalt, the asphalt is coated with curing compound at 1gal/150SF? | 451.07 | 0 | 0 | 0 | 0 | 10/1/2020 | Pavements
| CA-Q-452 | 452E15020 | 12" NON-REINFORCED CONCRETE PAVEMENT, CLASS QC 1P WITH QC/QA | 50 | Concrete Placement | Concrete is spread uniformly full width of the pavement? | 451.07 / MOP | 0 | 0 | 0 | 0 | 10/1/2020 | Pavements
| CA-Q-452 | 452E15020 | 12" NON-REINFORCED CONCRETE PAVEMENT, CLASS QC 1P WITH QC/QA | 51 | Concrete Placement | Does the Contractor have an approved lighting system if placing after dark? | 451.07 | 0 | 0 | 0 | 0 | 10/1/2020 | Pavements
| CA-Q-452 | 452E15020 | 12" NON-REINFORCED CONCRETE PAVEMENT, CLASS QC 1P WITH QC/QA | 52 | Concrete Placement | IF Air Temp ≤ 35° F is Concrete Temp 50 - 80°F? IF Air Temp > 35° F is Concrete Temp < 95°F? Document temps 4 times/day min. | 451.07 | 0 | 0 | 0 | 0 | 10/1/2020 | Pavements
| CA-Q-452 | 452E15020 | 12" NON-REINFORCED CONCRETE PAVEMENT, CLASS QC 1P WITH QC/QA | 53 | Concrete Finishing | No water added to the pavement surface? | 451.10 | 0 | 0 | 0 | 0 | 10/1/2020 | Pavements
| CA-Q-452 | 452E15020 | 12" NON-REINFORCED CONCRETE PAVEMENT, CLASS QC 1P WITH QC/QA | 54 | Concrete Finishing | Pavement edges are rounded with edging tool (1/8 in. at joints & 1/2 in. outside lane)? | 451.10 / BP-2.1 | 0 | 0 | 0 | 0 | 10/1/2020 | Pavements
| CA-Q-452 | 452E15020 | 12" NON-REINFORCED CONCRETE PAVEMENT, CLASS QC 1P WITH QC/QA | 55 | Concrete Finishing | Surface textured with broom finish? | 451.10 | 0 | 0 | 0 | 0 | 10/1/2020 | Pavements
| CA-Q-452 | 452E15020 | 12" NON-REINFORCED CONCRETE PAVEMENT, CLASS QC 1P WITH QC/QA | 56 | Concrete Finishing | Surface tined in longitudinal direction & straight? (3/4 in. Spaced, 1/8 in. Deep, 1/8 in. Wide). Transverse tining is only to be used in small areas, shoulders and gores as approved by the Engineer. | 451.10 | 0 | 0 | 0 | 0 | 10/1/2020 | Pavements
| CA-Q-452 | 452E15020 | 12" NON-REINFORCED CONCRETE PAVEMENT, CLASS QC 1P WITH QC/QA | 57 | Concrete Finishing | Station numbers impressed in fresh concrete? | 451.10 | 0 | 0 | 0 | 0 | 10/1/2020 | Pavements
| CA-Q-452 | 452E15020 | 12" NON-REINFORCED CONCRETE PAVEMENT, CLASS QC 1P WITH QC/QA | 58 | Concrete Curing | Self propelled curing machine with wind protection and shielding used? | 451.11 | 0 | 0 | 0 | 0 | 10/1/2020 | Pavements
| CA-Q-452 | 452E15020 | 12" NON-REINFORCED CONCRETE PAVEMENT, CLASS QC 1P WITH QC/QA | 59 | Concrete Curing | Curing compound is white pigmented and properly agitated? | 451.11 / 705.07 / MOP | 0 | 0 | 0 | 0 | 10/1/2020 | Pavements
| CA-Q-452 | 452E15020 | 12" NON-REINFORCED CONCRETE PAVEMENT, CLASS QC 1P WITH QC/QA | 60 | Concrete Curing | Curing compound applied uniformly after water sheen has disappeared? | 451.11 | 0 | 0 | 0 | 0 | 10/1/2020 | Pavements
| CA-Q-452 | 452E15020 | 12" NON-REINFORCED CONCRETE PAVEMENT, CLASS QC 1P WITH QC/QA | 61 | Concrete Curing | Pavement edges sprayed with curing compound/after form removal (Fixed Form Construction)? | 451.11 | 0 | 0 | 0 | 0 | 10/1/2020 | Pavements
| CA-Q-452 | 452E15020 | 12" NON-REINFORCED CONCRETE PAVEMENT, CLASS QC 1P WITH QC/QA | 62 | Concrete Curing | Curing compound rate check? Attach calculation (1gal/150SF min.) | 451.11 | 0 | 0 | 0 | 0 | 10/1/2020 | Pavements
| CA-Q-452 | 452E15020 | 12" NON-REINFORCED CONCRETE PAVEMENT, CLASS QC 1P WITH QC/QA | 63 | Concrete Curing | Pavement protected from freezing for seven days or 600 psi beam break? | 451.11 | 0 | 0 | 0 | 0 | 10/1/2020 | Pavements
| CA-Q-452 | 452E15020 | 12" NON-REINFORCED CONCRETE PAVEMENT, CLASS QC 1P WITH QC/QA | 64 | Concrete Curing | Pavement cured for seven days before opening to traffic or after 5 days with 600 psi beam break? | 451.17 | 0 | 0 | 0 | 0 | 10/1/2020 | Pavements
| CA-Q-452 | 452E15020 | 12" NON-REINFORCED CONCRETE PAVEMENT, CLASS QC 1P WITH QC/QA | 65 | Sawing/Joint Seal | Contractor has a standby saw when cutting contraction joints? | 451.09 D | 0 | 0 | 0 | 0 | 10/1/2020 | Pavements
| CA-Q-452 | 452E15020 | 12" NON-REINFORCED CONCRETE PAVEMENT, CLASS QC 1P WITH QC/QA | 66 | Sawing/Joint Seal | Sawing depth checked to assure compliance with the specifications? 1/4 in. ± 1/16 in. x T/4 for T ≤ 10 in. 1/4 in. ± 1/16 in. x T/3 for T > 10 in. Document locations checked and results. | 451.09 D / BP-2.2 | 0 | 0 | 0 | 0 | 10/1/2020 | Pavements
| CA-Q-452 | 452E15020 | 12" NON-REINFORCED CONCRETE PAVEMENT, CLASS QC 1P WITH QC/QA | 67 | Sawing/Joint Seal | If using early entry saw: 1/8 in. W x 2-1/4 in. to 2-1/2 in. deep Document locations checked and results. | 451.09 D | 0 | 0 | 0 | 0 | 10/1/2020 | Pavements
| CA-Q-452 | 452E15020 | 12" NON-REINFORCED CONCRETE PAVEMENT, CLASS QC 1P WITH QC/QA | 68 | Sawing/Joint Seal | Saw cuts straight and perpendicular to the pavement edge and without damage to the concrete? | 451.09 | 0 | 0 | 0 | 0 | 10/1/2020 | Pavements
| CA-Q-452 | 452E15020 | 12" NON-REINFORCED CONCRETE PAVEMENT, CLASS QC 1P WITH QC/QA | 69 | Sawing/Joint Seal | Construction joints are placed at end of each days paving or when paving in suspended for 30 minutes or more? Locate construction joints at contraction joint location or no closer than 10ft to the adjacent contraction joint. Document location. | 451.09 | 0 | 0 | 0 | 0 | 10/1/2020 | Pavements
| CA-Q-452 | 452E15020 | 12" NON-REINFORCED CONCRETE PAVEMENT, CLASS QC 1P WITH QC/QA | 70 | Sawing/Joint Seal | Expansion joints provided and sealed before opening to traffic? Use when pressure relief joint not provided at bridge structures or as shown on plans. | 451.09 / 451.16 | 0 | 0 | 0 | 0 | 10/1/2020 | Pavements
| CA-Q-452 | 452E15020 | 12" NON-REINFORCED CONCRETE PAVEMENT, CLASS QC 1P WITH QC/QA | 71 | Concrete Testing | Concrete tests are performed at the point of placement? | MOP | 0 | 0 | 0 | 0 | 10/1/2020 | Pavements
| CA-Q-452 | 452E15020 | 12" NON-REINFORCED CONCRETE PAVEMENT, CLASS QC 1P WITH QC/QA | 72 | Concrete Testing | Paver train is not resulting in segregation of the mixture or loss of air content? Check air content in front of and behind the paver at the same location and compare at least once per day. Document results. | 451.04A | 0 | 0 | 0 | 0 | 10/1/2020 | Pavements
| CA-Q-452 | 452E15020 | 12" NON-REINFORCED CONCRETE PAVEMENT, CLASS QC 1P WITH QC/QA | 74 | Concrete Testing | Contractor Technician testing material per approved QC plan? This is required for concrete with QC/QA. | 455.04 | 0 | 0 | 0 | 0 | 10/1/2020 | Pavements
| CA-Q-452 | 452E15020 | 12" NON-REINFORCED CONCRETE PAVEMENT, CLASS QC 1P WITH QC/QA | 75 | Concrete Testing | Inspector running side-by-side Air / Slump testing with technician for at least 10% of the tests? Air Comparison = ± 1% Slump Comparison = ± 1 in. Document results and comparison. | 455.05 | 0 | 0 | 0 | 0 | 10/1/2020 | Pavements
| CA-Q-452 | 452E15020 | 12" NON-REINFORCED CONCRETE PAVEMENT, CLASS QC 1P WITH QC/QA | 76 | Concrete Testing | Two concrete test beams made every 7500 square yards? Document beam results and locations. | 451.07 | 0 | 0 | 0 | 0 | 10/1/2020 | Pavements
| CA-Q-452 | 452E15020 | 12" NON-REINFORCED CONCRETE PAVEMENT, CLASS QC 1P WITH QC/QA | 77 | Concrete Testing | 10-ft. straight edge being used to check surface trueness after finishing (1/8 in. in 10 feet or 1/4 in. in 10 feet)? | 451.10 | 0 | 0 | 0 | 0 | 10/1/2020 | Pavements
| CA-Q-452 | 452E15020 | 12" NON-REINFORCED CONCRETE PAVEMENT, CLASS QC 1P WITH QC/QA | 78 | Concrete Testing | Slip Form Pavement thickness checks made during paving. Thickness cannot vary from typical section by more than 1/4 in. at longitudinal joints and 1/2 in. outside edge. Document check locations and results. | 451.04 B / MOP | 0 | 0 | 0 | 0 | 10/1/2020 | Pavements
| CA-Q-452 | 452E15020 | 12" NON-REINFORCED CONCRETE PAVEMENT, CLASS QC 1P WITH QC/QA | 79 | Concrete Testing | Cores taken for pavement area in 2000 SY sublots using Supplement 1064? Document core locations. | 451.18 | 0 | 0 | 0 | 0 | 10/1/2020 | Pavements
| CA-Q-452 | 452E15020 | 12" NON-REINFORCED CONCRETE PAVEMENT, CLASS QC 1P WITH QC/QA | 80 | Smoothness | Surface variations measured for 1/8 inch in 10 feet or 1/4 inch in 10 feet for ramps? | 451.13 | 0 | 0 | 0 | 0 | 10/1/2020 | Pavements
| CA-Q-452 | 452E15020 | 12" NON-REINFORCED CONCRETE PAVEMENT, CLASS QC 1P WITH QC/QA | 81 | Smoothness | If PN 420 applies has surface profile been measured? | PN420 | 0 | 0 | 0 | 0 | 10/1/2020 | Pavements
| CA-Q-452 | 452E15020 | 12" NON-REINFORCED CONCRETE PAVEMENT, CLASS QC 1P WITH QC/QA | 82 | Smoothness | Has corrective action plan been submitted and approved? Document any repair locations and methods. | 451.13 | 0 | 0 | 0 | 0 | 10/1/2020 | Pavements
| CA-Q-452 | 452E15020 | 12" NON-REINFORCED CONCRETE PAVEMENT, CLASS QC 1P WITH QC/QA | 83 | Opening to Traffic | Has pavement been evaluated for acceptance, (repair plan submitted and approved) if required? | 451.17 | 0 | 0 | 0 | 0 | 10/1/2020 | Pavements
| CA-Q-452 | 452E15020 | 12" NON-REINFORCED CONCRETE PAVEMENT, CLASS QC 1P WITH QC/QA | 84 | Opening to Traffic | Before opening to traffic: 600 psi beam break with 5 day cure? OR 7 days elapsed? Note: Pavement can be opened in 3 days with 600 psi beam break with the use of high early strength concrete | 451.17 | 0 | 0 | 0 | 0 | 10/1/2020 | Pavements
| CA-Q-452 | 452E15020 | 12" NON-REINFORCED CONCRETE PAVEMENT, CLASS QC 1P WITH QC/QA | 85 | Opening to Traffic | Are there any pavement thickness deficiencies? If yes, please document the locations and how they are rectified. | 451.18 | 0 | 0 | 0 | 0 | 10/1/2020 | Pavements
| CA-Q-452 | 452E15020 | 12" NON-REINFORCED CONCRETE PAVEMENT, CLASS QC 1P WITH QC/QA | 86 | Opening to Traffic | Are there any pavement strength deficiencies? If yes, please document the locations and how they are rectified. | 451.18 | 0 | 0 | 0 | 0 | 10/1/2020 | Pavements
| CA-Q-452 | 452E15021 | 12" NON-REINFORCED CONCRETE PAVEMENT, CLASS QC 1P WITH QC/QA, AS PER PLAN | 0.3 | General | Does the JMF match the material requirements? Document the approved JMF. | 451.01 | 0 | 0 | 0 | 0 | 10/1/2020 | Pavements
| CA-Q-452 | 452E15021 | 12" NON-REINFORCED CONCRETE PAVEMENT, CLASS QC 1P WITH QC/QA, AS PER PLAN | 0.4 | General | If the bid item requires QC/QA concrete has the QC plan been approved? | 451.03 | 0 | 0 | 0 | 0 | 10/1/2020 | Pavements
| CA-Q-452 | 452E15021 | 12" NON-REINFORCED CONCRETE PAVEMENT, CLASS QC 1P WITH QC/QA, AS PER PLAN | 0.5 | General | Is QA testing performed per CMS 455? | 451.03 | 0 | 0 | 0 | 0 | 10/1/2020 | Pavements
| CA-Q-452 | 452E15021 | 12" NON-REINFORCED CONCRETE PAVEMENT, CLASS QC 1P WITH QC/QA, AS PER PLAN | 0.6 | General | Has the Contractor submitted an acceptable Hiperpav analysis in (.hp3) digital format that does not predict early age cracking? | 451.09 | 0 | 0 | 0 | 0 | 10/1/2020 | Pavements
| CA-Q-452 | 452E15021 | 12" NON-REINFORCED CONCRETE PAVEMENT, CLASS QC 1P WITH QC/QA, AS PER PLAN | 0.7 | General | Has the file been checked in Hiperpav per S1033 to ensure that the appropriate project conditions, weather conditions, and strategy are input? | 451.09 | 0 | 0 | 0 | 0 | 10/1/2020 | Pavements
| CA-Q-452 | 452E15021 | 12" NON-REINFORCED CONCRETE PAVEMENT, CLASS QC 1P WITH QC/QA, AS PER PLAN | 1 | Equipment | Paving machine is self propelled and has internal vibrators? Roller vibratory screeds are not acceptable for typical placements. Document Equipment. | 451.04 | 0 | 0 | 0 | 0 | 10/1/2020 | Pavements
| CA-Q-452 | 452E15021 | 12" NON-REINFORCED CONCRETE PAVEMENT, CLASS QC 1P WITH QC/QA, AS PER PLAN | 2 | Equipment | Paving train is capable of uniformly distributing and consolidating concrete at the delivery rate? | 451.04 | 0 | 0 | 0 | 0 | 10/1/2020 | Pavements
| CA-Q-452 | 452E15021 | 12" NON-REINFORCED CONCRETE PAVEMENT, CLASS QC 1P WITH QC/QA, AS PER PLAN | 3 | Fixed Forms | Is the paving equipment capable of operating on the forms without displacement of forms? | 451.04A | 0 | 0 | 0 | 0 | 10/1/2020 | Pavements
| CA-Q-452 | 452E15021 | 12" NON-REINFORCED CONCRETE PAVEMENT, CLASS QC 1P WITH QC/QA, AS PER PLAN | 4 | Fixed Forms | Are the forms steel and of depth equal to the specified pavement thickness? Document depth of form. | 451.04A | 0 | 0 | 0 | 0 | 10/1/2020 | Pavements
| CA-Q-452 | 452E15021 | 12" NON-REINFORCED CONCRETE PAVEMENT, CLASS QC 1P WITH QC/QA, AS PER PLAN | 5 | Fixed Forms | Are the form sections at least 10 ft. in length without horizontal joints in the height of the form? Built up forms can only be used on small projects < 2000SY. | 451.04A | 0 | 0 | 0 | 0 | 10/1/2020 | Pavements
| CA-Q-452 | 452E15021 | 12" NON-REINFORCED CONCRETE PAVEMENT, CLASS QC 1P WITH QC/QA, AS PER PLAN | 6 | Fixed Forms | Are forms clean, straight and oiled prior to each use? | 451.04A | 0 | 0 | 0 | 0 | 10/1/2020 | Pavements
| CA-Q-452 | 452E15021 | 12" NON-REINFORCED CONCRETE PAVEMENT, CLASS QC 1P WITH QC/QA, AS PER PLAN | 7 | Fixed Forms | Are forms set to the proper grade and alignment? 1/8 in. in 10 ft. Top face 1/4 in. in 10 ft. Vertical face Document check locations and results. | 451.05 | 0 | 0 | 0 | 0 | 10/1/2020 | Pavements
| CA-Q-452 | 452E15021 | 12" NON-REINFORCED CONCRETE PAVEMENT, CLASS QC 1P WITH QC/QA, AS PER PLAN | 8 | Fixed Forms | Are forms placed on uniformly on compacted material? | 451.05 | 0 | 0 | 0 | 0 | 10/1/2020 | Pavements
| CA-Q-452 | 452E15021 | 12" NON-REINFORCED CONCRETE PAVEMENT, CLASS QC 1P WITH QC/QA, AS PER PLAN | 9 | Fixed Forms | Are forms securely pinned to the subbase? | 451.04 & 451.06A | 0 | 0 | 0 | 0 | 10/1/2020 | Pavements
| CA-Q-452 | 452E15021 | 12" NON-REINFORCED CONCRETE PAVEMENT, CLASS QC 1P WITH QC/QA, AS PER PLAN | 10 | Fixed Forms | Has the subbase been checked for proper cross slope or trimmed with automatic trimmer? | 451.06 A | 0 | 0 | 0 | 0 | 10/1/2020 | Pavements
| CA-Q-452 | 452E15021 | 12" NON-REINFORCED CONCRETE PAVEMENT, CLASS QC 1P WITH QC/QA, AS PER PLAN | 11 | Fixed Forms | The removal of forms is not causing any damage to the concrete. | 451.12 | 0 | 0 | 0 | 0 | 10/1/2020 | Pavements
| CA-Q-452 | 452E15021 | 12" NON-REINFORCED CONCRETE PAVEMENT, CLASS QC 1P WITH QC/QA, AS PER PLAN | 12 | Slip Form Paving | Are vibrators operating at 7000 to 11,000 impulses per minute and set so they are not making contact with any reinforcing steel or dowels, etc.? | 451.04B | 0 | 0 | 0 | 0 | 10/1/2020 | Pavements
| CA-Q-452 | 452E15021 | 12" NON-REINFORCED CONCRETE PAVEMENT, CLASS QC 1P WITH QC/QA, AS PER PLAN | 13 | Slip Form Paving | Do the vibrators start and stop with paver starts and stops? | 451.04B | 0 | 0 | 0 | 0 | 10/1/2020 | Pavements
| CA-Q-452 | 452E15021 | 12" NON-REINFORCED CONCRETE PAVEMENT, CLASS QC 1P WITH QC/QA, AS PER PLAN | 14 | Slip Form Paving | Is the paver providing an unsegregated mat with no displacement of coarse aggregate? | 451.04B | 0 | 0 | 0 | 0 | 10/1/2020 | Pavements
| CA-Q-452 | 452E15021 | 12" NON-REINFORCED CONCRETE PAVEMENT, CLASS QC 1P WITH QC/QA, AS PER PLAN | 15 | Slip Form Paving | Does the paver have an operating vibration monitoring system? Not required for shoulders, gores or projects less than 10,000SY. | 451.04B | 0 | 0 | 0 | 0 | 10/1/2020 | Pavements
| CA-Q-452 | 452E15021 | 12" NON-REINFORCED CONCRETE PAVEMENT, CLASS QC 1P WITH QC/QA, AS PER PLAN | 16 | Slip Form Paving | Has the previous paving days vibration monitoring report been submitted and reviewed for compliance? | 451.04B | 0 | 0 | 0 | 0 | 10/1/2020 | Pavements
| CA-Q-452 | 452E15021 | 12" NON-REINFORCED CONCRETE PAVEMENT, CLASS QC 1P WITH QC/QA, AS PER PLAN | 17 | Slip Form Paving | Is the paver accurately controlling the finished grade to the preset grade line? Document locations checked for finished grade. | 451.04B | 0 | 0 | 0 | 0 | 10/1/2020 | Pavements
| CA-Q-452 | 452E15021 | 12" NON-REINFORCED CONCRETE PAVEMENT, CLASS QC 1P WITH QC/QA, AS PER PLAN | 18 | Slip Form Paving | Has the subbase been checked for proper cross slope and trimmed with automatic trimmer? | 451.06 B | 0 | 0 | 0 | 0 | 10/1/2020 | Pavements
| CA-Q-452 | 452E15021 | 12" NON-REINFORCED CONCRETE PAVEMENT, CLASS QC 1P WITH QC/QA, AS PER PLAN | 19 | Dowels | Proper diameter dowels used? 1 in. dowel for T < 8.5 in. 1.25 in. dowel for 8.5 in. < T ≤10 in. 1.5 in. dowel for T > 10 in. | Table 451.09-1 | 0 | 0 | 0 | 0 | 10/1/2020 | Pavements
| CA-Q-452 | 452E15021 | 12" NON-REINFORCED CONCRETE PAVEMENT, CLASS QC 1P WITH QC/QA, AS PER PLAN | 20 | Dowels | Dowels bars and basket assemblies are epoxy coated? | 451.02 / 709.00 / 709.13 | 0 | 0 | 0 | 0 | 10/1/2020 | Pavements
| CA-Q-452 | 452E15021 | 12" NON-REINFORCED CONCRETE PAVEMENT, CLASS QC 1P WITH QC/QA, AS PER PLAN | 21 | Dowels | Proper number of dowels and spacing provided? Document number and spacing. | 451.09 B / BP-2.2 | 0 | 0 | 0 | 0 | 10/1/2020 | Pavements
| CA-Q-452 | 452E15021 | 12" NON-REINFORCED CONCRETE PAVEMENT, CLASS QC 1P WITH QC/QA, AS PER PLAN | 22 | Dowel Baskets | Dowel baskets anchored to base using approved method? At least 8 pins (½ in. D. x 18 in. long) driven at angle? Power-driven fasteners/pins/clips allowed on concrete or stabilized base. | 451.09 B | 0 | 0 | 0 | 0 | 10/1/2020 | Pavements
| CA-Q-452 | 452E15021 | 12" NON-REINFORCED CONCRETE PAVEMENT, CLASS QC 1P WITH QC/QA, AS PER PLAN | 23 | Dowel Baskets | Dowels in baskets are parallel to the subbase? Document check locations and results. | 451.09 B / BP-2.2 | 0 | 0 | 0 | 0 | 10/1/2020 | Pavements
| CA-Q-452 | 452E15021 | 12" NON-REINFORCED CONCRETE PAVEMENT, CLASS QC 1P WITH QC/QA, AS PER PLAN | 24 | Dowel Baskets | Dowels in baskets are positioned at mid-slab? Document check locations and results. | 451.09 B / BP-2.2 | 0 | 0 | 0 | 0 | 10/1/2020 | Pavements
| CA-Q-452 | 452E15021 | 12" NON-REINFORCED CONCRETE PAVEMENT, CLASS QC 1P WITH QC/QA, AS PER PLAN | 25 | Dowel Baskets | Free end of dowels coated with new light form oil within 2 hours of paving? | 451.09 B | 0 | 0 | 0 | 0 | 10/1/2020 | Pavements
| CA-Q-452 | 452E15021 | 12" NON-REINFORCED CONCRETE PAVEMENT, CLASS QC 1P WITH QC/QA, AS PER PLAN | 26 | Dowel Baskets | Shipping wires removed immediately prior to paving? | 451.09 B | 0 | 0 | 0 | 0 | 10/1/2020 | Pavements
| CA-Q-452 | 452E15021 | 12" NON-REINFORCED CONCRETE PAVEMENT, CLASS QC 1P WITH QC/QA, AS PER PLAN | 27 | Dowel Baskets | At expansion joints, PFEJ board fits tight, caps installed & dowels oiled? | 451.09 C | 0 | 0 | 0 | 0 | 10/1/2020 | Pavements
| CA-Q-452 | 452E15021 | 12" NON-REINFORCED CONCRETE PAVEMENT, CLASS QC 1P WITH QC/QA, AS PER PLAN | 28 | Dowel Baskets | Dowel basket exposure to weather and sunlight limited to 180 days? | 709.13 | 0 | 0 | 0 | 0 | 10/1/2020 | Pavements
| CA-Q-452 | 452E15021 | 12" NON-REINFORCED CONCRETE PAVEMENT, CLASS QC 1P WITH QC/QA, AS PER PLAN | 29 | Dowel Bar Inserter | Does the slip form paver with DBI meet project requirements? Document equipment. | 451.09B | 0 | 0 | 0 | 0 | 10/1/2020 | Pavements
| CA-Q-452 | 452E15021 | 12" NON-REINFORCED CONCRETE PAVEMENT, CLASS QC 1P WITH QC/QA, AS PER PLAN | 30 | Dowel Bar Inserter | Does the Contractor have a MIT Scan-2 or other approved equipment and trained personnel? Document equipment calibration date and document personnel training. | 451.09B | 0 | 0 | 0 | 0 | 10/1/2020 | Pavements
| CA-Q-452 | 452E15021 | 12" NON-REINFORCED CONCRETE PAVEMENT, CLASS QC 1P WITH QC/QA, AS PER PLAN | 31 | Dowel Bar Inserter | Has the Contractor submitted a plan with standard protocol for paving direction, naming conventions, and how exceptions will be handled? | 451.09B | 0 | 0 | 0 | 0 | 10/1/2020 | Pavements
| CA-Q-452 | 452E15021 | 12" NON-REINFORCED CONCRETE PAVEMENT, CLASS QC 1P WITH QC/QA, AS PER PLAN | 32 | Dowel Bar Inserter | Has the Contractor provided software to analyze equipment output files? | 451.09B | 0 | 0 | 0 | 0 | 10/1/2020 | Pavements
| CA-Q-452 | 452E15021 | 12" NON-REINFORCED CONCRETE PAVEMENT, CLASS QC 1P WITH QC/QA, AS PER PLAN | 33 | Dowel Bar Inserter | Has the Contractor performed an acceptable minimum 500 ft. test section? Each JS < JST 90% meet Acceptance Table 451.09-2 No dowel exceeds rejection tolerances Document test section location and results. | Table 451.09-2,3 | 0 | 0 | 0 | 0 | 10/1/2020 | Pavements
| CA-Q-452 | 452E15021 | 12" NON-REINFORCED CONCRETE PAVEMENT, CLASS QC 1P WITH QC/QA, AS PER PLAN | 34 | Dowel Bar Inserter | Has the Contractor measured every 10th joint on the project for compliance? If more than 10% exceed acceptance but are less than rejection increase scanning to every 5th joint. | 451.09B | 0 | 0 | 0 | 0 | 10/1/2020 | Pavements
| CA-Q-452 | 452E15021 | 12" NON-REINFORCED CONCRETE PAVEMENT, CLASS QC 1P WITH QC/QA, AS PER PLAN | 35 | Dowel Bar Inserter | Has the Contractor submitted previous day's scan results and are they acceptable? If results are not acceptable additional scanning should be performed and paving may need to cease. | 451.09 | 0 | 0 | 0 | 0 | 10/1/2020 | Pavements
| CA-Q-452 | 452E15021 | 12" NON-REINFORCED CONCRETE PAVEMENT, CLASS QC 1P WITH QC/QA, AS PER PLAN | 36 | Dowel Bar Inserter | Do all scanned joints meet acceptance requirement? If no, repairs must be done per the approved corrective action plan. Document locations and repairs. | 451.09B | 0 | 0 | 0 | 0 | 10/1/2020 | Pavements
| CA-Q-452 | 452E15021 | 12" NON-REINFORCED CONCRETE PAVEMENT, CLASS QC 1P WITH QC/QA, AS PER PLAN | 37 | Tiebars | Epoxy coated tiebars or epoxy coated hook bolts in longitudinal joints spaced at 30" centers? 6 bars per 15 ft. slab 8 bars per 21 ft. slab | 451.09 A / BP-2.1, Table A | 0 | 0 | 0 | 0 | 10/1/2020 | Pavements
| CA-Q-452 | 452E15021 | 12" NON-REINFORCED CONCRETE PAVEMENT, CLASS QC 1P WITH QC/QA, AS PER PLAN | 38 | Tiebars | Tiebars or hook bolts epoxy coated? | 451.02 / 451.09 A / 709.00 | 0 | 0 | 0 | 0 | 10/1/2020 | Pavements
| CA-Q-452 | 452E15021 | 12" NON-REINFORCED CONCRETE PAVEMENT, CLASS QC 1P WITH QC/QA, AS PER PLAN | 39 | Tiebars | Tiebars are #5 x 30 in.? | 451.09 A / BP-2.1, Table A | 0 | 0 | 0 | 0 | 10/1/2020 | Pavements
| CA-Q-452 | 452E15021 | 12" NON-REINFORCED CONCRETE PAVEMENT, CLASS QC 1P WITH QC/QA, AS PER PLAN | 40 | Tiebars | Hook bolts are 6 in. & 8 in. w/ 2 in. leg, 9/16 in. D. and coupling 1-7/8 in., or wiggle bolt (12 in. x 9/16 in. D.)? | 451.09 A / BP-2.1, Table A | 0 | 0 | 0 | 0 | 10/1/2020 | Pavements
| CA-Q-452 | 452E15021 | 12" NON-REINFORCED CONCRETE PAVEMENT, CLASS QC 1P WITH QC/QA, AS PER PLAN | 41 | Tiebars | Tiebars installed by mechanical equipment or secured by chairs? Document installation method. | 451.09 A | 0 | 0 | 0 | 0 | 10/1/2020 | Pavements
| CA-Q-452 | 452E15021 | 12" NON-REINFORCED CONCRETE PAVEMENT, CLASS QC 1P WITH QC/QA, AS PER PLAN | 42 | Tiebars | Tiebars being installed at mid-depth at longitudinal joints? | 451.09 A / BP-2.1 | 0 | 0 | 0 | 0 | 10/1/2020 | Pavements
| CA-Q-452 | 452E15021 | 12" NON-REINFORCED CONCRETE PAVEMENT, CLASS QC 1P WITH QC/QA, AS PER PLAN | 43 | Tiebars | Tiebars placed minimum distance from centerline of dowel basket (transverse joint)? 15 in. min for 15 ft. slabs 21 in. min for 21 ft. slabs | BP-2.1 | 0 | 0 | 0 | 0 | 10/1/2020 | Pavements
| CA-Q-452 | 452E15021 | 12" NON-REINFORCED CONCRETE PAVEMENT, CLASS QC 1P WITH QC/QA, AS PER PLAN | 44 | Concrete Placement | Contractor has a separate spreader in the paving train when width of pavement is ≥ 12-feet and plan qty > 10,000 SY? Spreader may be waived when using slip form paver with dowel bar inserter but concrete must be placed uniformly. | 451.07 | 0 | 0 | 0 | 0 | 10/1/2020 | Pavements
| CA-Q-452 | 452E15021 | 12" NON-REINFORCED CONCRETE PAVEMENT, CLASS QC 1P WITH QC/QA, AS PER PLAN | 45 | Concrete Placement | Dowel basket assemblies vibrated by separate internal vibrator? | 451.07 | 0 | 0 | 0 | 0 | 10/1/2020 | Pavements
| CA-Q-452 | 452E15021 | 12" NON-REINFORCED CONCRETE PAVEMENT, CLASS QC 1P WITH QC/QA, AS PER PLAN | 46 | Concrete Placement | Have previous pavement placements attained beam breaks of 500 psi AND at least 3 days cure time prior to using for finishing equipment operations? Note: allowance is for finishing equipment only. | 451.07 | 0 | 0 | 0 | 0 | 10/1/2020 | Pavements
| CA-Q-452 | 452E15021 | 12" NON-REINFORCED CONCRETE PAVEMENT, CLASS QC 1P WITH QC/QA, AS PER PLAN | 47 | Concrete Placement | Subbase material is not frozen and is free of frost? | 451.07 | 0 | 0 | 0 | 0 | 10/1/2020 | Pavements
| CA-Q-452 | 452E15021 | 12" NON-REINFORCED CONCRETE PAVEMENT, CLASS QC 1P WITH QC/QA, AS PER PLAN | 48 | Concrete Placement | Subbase has been thoroughly moistened prior to paving? | 451.07 | 0 | 0 | 0 | 0 | 10/1/2020 | Pavements
| CA-Q-452 | 452E15021 | 12" NON-REINFORCED CONCRETE PAVEMENT, CLASS QC 1P WITH QC/QA, AS PER PLAN | 49 | Concrete Placement | When paving on asphalt, the asphalt is coated with curing compound at 1gal/150SF? | 451.07 | 0 | 0 | 0 | 0 | 10/1/2020 | Pavements
| CA-Q-452 | 452E15021 | 12" NON-REINFORCED CONCRETE PAVEMENT, CLASS QC 1P WITH QC/QA, AS PER PLAN | 50 | Concrete Placement | Concrete is spread uniformly full width of the pavement? | 451.07 / MOP | 0 | 0 | 0 | 0 | 10/1/2020 | Pavements
| CA-Q-452 | 452E15021 | 12" NON-REINFORCED CONCRETE PAVEMENT, CLASS QC 1P WITH QC/QA, AS PER PLAN | 51 | Concrete Placement | Does the Contractor have an approved lighting system if placing after dark? | 451.07 | 0 | 0 | 0 | 0 | 10/1/2020 | Pavements
| CA-Q-452 | 452E15021 | 12" NON-REINFORCED CONCRETE PAVEMENT, CLASS QC 1P WITH QC/QA, AS PER PLAN | 52 | Concrete Placement | IF Air Temp ≤ 35° F is Concrete Temp 50 - 80°F? IF Air Temp > 35° F is Concrete Temp < 95°F? Document temps 4 times/day min. | 451.07 | 0 | 0 | 0 | 0 | 10/1/2020 | Pavements
| CA-Q-452 | 452E15021 | 12" NON-REINFORCED CONCRETE PAVEMENT, CLASS QC 1P WITH QC/QA, AS PER PLAN | 53 | Concrete Finishing | No water added to the pavement surface? | 451.10 | 0 | 0 | 0 | 0 | 10/1/2020 | Pavements
| CA-Q-452 | 452E15021 | 12" NON-REINFORCED CONCRETE PAVEMENT, CLASS QC 1P WITH QC/QA, AS PER PLAN | 54 | Concrete Finishing | Pavement edges are rounded with edging tool (1/8 in. at joints & 1/2 in. outside lane)? | 451.10 / BP-2.1 | 0 | 0 | 0 | 0 | 10/1/2020 | Pavements
| CA-Q-452 | 452E15021 | 12" NON-REINFORCED CONCRETE PAVEMENT, CLASS QC 1P WITH QC/QA, AS PER PLAN | 55 | Concrete Finishing | Surface textured with broom finish? | 451.10 | 0 | 0 | 0 | 0 | 10/1/2020 | Pavements
| CA-Q-452 | 452E15021 | 12" NON-REINFORCED CONCRETE PAVEMENT, CLASS QC 1P WITH QC/QA, AS PER PLAN | 56 | Concrete Finishing | Surface tined in longitudinal direction & straight? (3/4 in. Spaced, 1/8 in. Deep, 1/8 in. Wide). Transverse tining is only to be used in small areas, shoulders and gores as approved by the Engineer. | 451.10 | 0 | 0 | 0 | 0 | 10/1/2020 | Pavements
| CA-Q-452 | 452E15021 | 12" NON-REINFORCED CONCRETE PAVEMENT, CLASS QC 1P WITH QC/QA, AS PER PLAN | 57 | Concrete Finishing | Station numbers impressed in fresh concrete? | 451.10 | 0 | 0 | 0 | 0 | 10/1/2020 | Pavements
| CA-Q-452 | 452E15021 | 12" NON-REINFORCED CONCRETE PAVEMENT, CLASS QC 1P WITH QC/QA, AS PER PLAN | 58 | Concrete Curing | Self propelled curing machine with wind protection and shielding used? | 451.11 | 0 | 0 | 0 | 0 | 10/1/2020 | Pavements
| CA-Q-452 | 452E15021 | 12" NON-REINFORCED CONCRETE PAVEMENT, CLASS QC 1P WITH QC/QA, AS PER PLAN | 59 | Concrete Curing | Curing compound is white pigmented and properly agitated? | 451.11 / 705.07 / MOP | 0 | 0 | 0 | 0 | 10/1/2020 | Pavements
| CA-Q-452 | 452E15021 | 12" NON-REINFORCED CONCRETE PAVEMENT, CLASS QC 1P WITH QC/QA, AS PER PLAN | 60 | Concrete Curing | Curing compound applied uniformly after water sheen has disappeared? | 451.11 | 0 | 0 | 0 | 0 | 10/1/2020 | Pavements
| CA-Q-452 | 452E15021 | 12" NON-REINFORCED CONCRETE PAVEMENT, CLASS QC 1P WITH QC/QA, AS PER PLAN | 61 | Concrete Curing | Pavement edges sprayed with curing compound/after form removal (Fixed Form Construction)? | 451.11 | 0 | 0 | 0 | 0 | 10/1/2020 | Pavements
| CA-Q-452 | 452E15021 | 12" NON-REINFORCED CONCRETE PAVEMENT, CLASS QC 1P WITH QC/QA, AS PER PLAN | 62 | Concrete Curing | Curing compound rate check? Attach calculation (1gal/150SF min.) | 451.11 | 0 | 0 | 0 | 0 | 10/1/2020 | Pavements
| CA-Q-452 | 452E15021 | 12" NON-REINFORCED CONCRETE PAVEMENT, CLASS QC 1P WITH QC/QA, AS PER PLAN | 63 | Concrete Curing | Pavement protected from freezing for seven days or 600 psi beam break? | 451.11 | 0 | 0 | 0 | 0 | 10/1/2020 | Pavements
| CA-Q-452 | 452E15021 | 12" NON-REINFORCED CONCRETE PAVEMENT, CLASS QC 1P WITH QC/QA, AS PER PLAN | 64 | Concrete Curing | Pavement cured for seven days before opening to traffic or after 5 days with 600 psi beam break? | 451.17 | 0 | 0 | 0 | 0 | 10/1/2020 | Pavements
| CA-Q-452 | 452E15021 | 12" NON-REINFORCED CONCRETE PAVEMENT, CLASS QC 1P WITH QC/QA, AS PER PLAN | 65 | Sawing/Joint Seal | Contractor has a standby saw when cutting contraction joints? | 451.09 D | 0 | 0 | 0 | 0 | 10/1/2020 | Pavements
| CA-Q-452 | 452E15021 | 12" NON-REINFORCED CONCRETE PAVEMENT, CLASS QC 1P WITH QC/QA, AS PER PLAN | 66 | Sawing/Joint Seal | Sawing depth checked to assure compliance with the specifications? 1/4 in. ± 1/16 in. x T/4 for T ≤ 10 in. 1/4 in. ± 1/16 in. x T/3 for T > 10 in. Document locations checked and results. | 451.09 D / BP-2.2 | 0 | 0 | 0 | 0 | 10/1/2020 | Pavements
| CA-Q-452 | 452E15021 | 12" NON-REINFORCED CONCRETE PAVEMENT, CLASS QC 1P WITH QC/QA, AS PER PLAN | 67 | Sawing/Joint Seal | If using early entry saw: 1/8 in. W x 2-1/4 in. to 2-1/2 in. deep Document locations checked and results. | 451.09 D | 0 | 0 | 0 | 0 | 10/1/2020 | Pavements
| CA-Q-452 | 452E15021 | 12" NON-REINFORCED CONCRETE PAVEMENT, CLASS QC 1P WITH QC/QA, AS PER PLAN | 68 | Sawing/Joint Seal | Saw cuts straight and perpendicular to the pavement edge and without damage to the concrete? | 451.09 | 0 | 0 | 0 | 0 | 10/1/2020 | Pavements
| CA-Q-452 | 452E15021 | 12" NON-REINFORCED CONCRETE PAVEMENT, CLASS QC 1P WITH QC/QA, AS PER PLAN | 69 | Sawing/Joint Seal | Construction joints are placed at end of each days paving or when paving in suspended for 30 minutes or more? Locate construction joints at contraction joint location or no closer than 10ft to the adjacent contraction joint. Document location. | 451.09 | 0 | 0 | 0 | 0 | 10/1/2020 | Pavements
| CA-Q-452 | 452E15021 | 12" NON-REINFORCED CONCRETE PAVEMENT, CLASS QC 1P WITH QC/QA, AS PER PLAN | 70 | Sawing/Joint Seal | Expansion joints provided and sealed before opening to traffic? Use when pressure relief joint not provided at bridge structures or as shown on plans. | 451.09 / 451.16 | 0 | 0 | 0 | 0 | 10/1/2020 | Pavements
| CA-Q-452 | 452E15021 | 12" NON-REINFORCED CONCRETE PAVEMENT, CLASS QC 1P WITH QC/QA, AS PER PLAN | 71 | Concrete Testing | Concrete tests are performed at the point of placement? | MOP | 0 | 0 | 0 | 0 | 10/1/2020 | Pavements
| CA-Q-452 | 452E15021 | 12" NON-REINFORCED CONCRETE PAVEMENT, CLASS QC 1P WITH QC/QA, AS PER PLAN | 72 | Concrete Testing | Paver train is not resulting in segregation of the mixture or loss of air content? Check air content in front of and behind the paver at the same location and compare at least once per day. Document results. | 451.04A | 0 | 0 | 0 | 0 | 10/1/2020 | Pavements
| CA-Q-452 | 452E15021 | 12" NON-REINFORCED CONCRETE PAVEMENT, CLASS QC 1P WITH QC/QA, AS PER PLAN | 74 | Concrete Testing | Contractor Technician testing material per approved QC plan? This is required for concrete with QC/QA. | 455.04 | 0 | 0 | 0 | 0 | 10/1/2020 | Pavements
| CA-Q-452 | 452E15021 | 12" NON-REINFORCED CONCRETE PAVEMENT, CLASS QC 1P WITH QC/QA, AS PER PLAN | 75 | Concrete Testing | Inspector running side-by-side Air / Slump testing with technician for at least 10% of the tests? Air Comparison = ± 1% Slump Comparison = ± 1 in. Document results and comparison. | 455.05 | 0 | 0 | 0 | 0 | 10/1/2020 | Pavements
| CA-Q-452 | 452E15021 | 12" NON-REINFORCED CONCRETE PAVEMENT, CLASS QC 1P WITH QC/QA, AS PER PLAN | 76 | Concrete Testing | Two concrete test beams made every 7500 square yards? Document beam results and locations. | 451.07 | 0 | 0 | 0 | 0 | 10/1/2020 | Pavements
| CA-Q-452 | 452E15021 | 12" NON-REINFORCED CONCRETE PAVEMENT, CLASS QC 1P WITH QC/QA, AS PER PLAN | 77 | Concrete Testing | 10-ft. straight edge being used to check surface trueness after finishing (1/8 in. in 10 feet or 1/4 in. in 10 feet)? | 451.10 | 0 | 0 | 0 | 0 | 10/1/2020 | Pavements
| CA-Q-452 | 452E15021 | 12" NON-REINFORCED CONCRETE PAVEMENT, CLASS QC 1P WITH QC/QA, AS PER PLAN | 78 | Concrete Testing | Slip Form Pavement thickness checks made during paving. Thickness cannot vary from typical section by more than 1/4 in. at longitudinal joints and 1/2 in. outside edge. Document check locations and results. | 451.04 B / MOP | 0 | 0 | 0 | 0 | 10/1/2020 | Pavements
| CA-Q-452 | 452E15021 | 12" NON-REINFORCED CONCRETE PAVEMENT, CLASS QC 1P WITH QC/QA, AS PER PLAN | 79 | Concrete Testing | Cores taken for pavement area in 2000 SY sublots using Supplement 1064? Document core locations. | 451.18 | 0 | 0 | 0 | 0 | 10/1/2020 | Pavements
| CA-Q-452 | 452E15021 | 12" NON-REINFORCED CONCRETE PAVEMENT, CLASS QC 1P WITH QC/QA, AS PER PLAN | 80 | Smoothness | Surface variations measured for 1/8 inch in 10 feet or 1/4 inch in 10 feet for ramps? | 451.13 | 0 | 0 | 0 | 0 | 10/1/2020 | Pavements
| CA-Q-452 | 452E15021 | 12" NON-REINFORCED CONCRETE PAVEMENT, CLASS QC 1P WITH QC/QA, AS PER PLAN | 81 | Smoothness | If PN 420 applies has surface profile been measured? | PN420 | 0 | 0 | 0 | 0 | 10/1/2020 | Pavements
| CA-Q-452 | 452E15021 | 12" NON-REINFORCED CONCRETE PAVEMENT, CLASS QC 1P WITH QC/QA, AS PER PLAN | 82 | Smoothness | Has corrective action plan been submitted and approved? Document any repair locations and methods. | 451.13 | 0 | 0 | 0 | 0 | 10/1/2020 | Pavements
| CA-Q-452 | 452E15021 | 12" NON-REINFORCED CONCRETE PAVEMENT, CLASS QC 1P WITH QC/QA, AS PER PLAN | 83 | Opening to Traffic | Has pavement been evaluated for acceptance, (repair plan submitted and approved) if required? | 451.17 | 0 | 0 | 0 | 0 | 10/1/2020 | Pavements
| CA-Q-452 | 452E15021 | 12" NON-REINFORCED CONCRETE PAVEMENT, CLASS QC 1P WITH QC/QA, AS PER PLAN | 84 | Opening to Traffic | Before opening to traffic: 600 psi beam break with 5 day cure? OR 7 days elapsed? Note: Pavement can be opened in 3 days with 600 psi beam break with the use of high early strength concrete | 451.17 | 0 | 0 | 0 | 0 | 10/1/2020 | Pavements
| CA-Q-452 | 452E15021 | 12" NON-REINFORCED CONCRETE PAVEMENT, CLASS QC 1P WITH QC/QA, AS PER PLAN | 85 | Opening to Traffic | Are there any pavement thickness deficiencies? If yes, please document the locations and how they are rectified. | 451.18 | 0 | 0 | 0 | 0 | 10/1/2020 | Pavements
| CA-Q-452 | 452E15021 | 12" NON-REINFORCED CONCRETE PAVEMENT, CLASS QC 1P WITH QC/QA, AS PER PLAN | 86 | Opening to Traffic | Are there any pavement strength deficiencies? If yes, please document the locations and how they are rectified. | 451.18 | 0 | 0 | 0 | 0 | 10/1/2020 | Pavements
| CA-Q-452 | 452E15030 | 12" NON-REINFORCED CONCRETE PAVEMENT, CLASS QC MS | 0.3 | General | Does the JMF match the material requirements? Document the approved JMF. | 451.01 | 0 | 0 | 0 | 0 | 10/1/2020 | Pavements
| CA-Q-452 | 452E15030 | 12" NON-REINFORCED CONCRETE PAVEMENT, CLASS QC MS | 0.6 | General | Has the Contractor submitted an acceptable Hiperpav analysis in (.hp3) digital format that does not predict early age cracking? | 451.09 | 0 | 0 | 0 | 0 | 10/1/2020 | Pavements
| CA-Q-452 | 452E15030 | 12" NON-REINFORCED CONCRETE PAVEMENT, CLASS QC MS | 0.7 | General | Has the file been checked in Hiperpav per S1033 to ensure that the appropriate project conditions, weather conditions, and strategy are input? | 451.09 | 0 | 0 | 0 | 0 | 10/1/2020 | Pavements
| CA-Q-452 | 452E15030 | 12" NON-REINFORCED CONCRETE PAVEMENT, CLASS QC MS | 1 | Equipment | Paving machine is self propelled and has internal vibrators? Roller vibratory screeds are not acceptable for typical placements. Document Equipment. | 451.04 | 0 | 0 | 0 | 0 | 10/1/2020 | Pavements
| CA-Q-452 | 452E15030 | 12" NON-REINFORCED CONCRETE PAVEMENT, CLASS QC MS | 2 | Equipment | Paving train is capable of uniformly distributing and consolidating concrete at the delivery rate? | 451.04 | 0 | 0 | 0 | 0 | 10/1/2020 | Pavements
| CA-Q-452 | 452E15030 | 12" NON-REINFORCED CONCRETE PAVEMENT, CLASS QC MS | 3 | Fixed Forms | Is the paving equipment capable of operating on the forms without displacement of forms? | 451.04A | 0 | 0 | 0 | 0 | 10/1/2020 | Pavements
| CA-Q-452 | 452E15030 | 12" NON-REINFORCED CONCRETE PAVEMENT, CLASS QC MS | 4 | Fixed Forms | Are the forms steel and of depth equal to the specified pavement thickness? Document depth of form. | 451.04A | 0 | 0 | 0 | 0 | 10/1/2020 | Pavements
| CA-Q-452 | 452E15030 | 12" NON-REINFORCED CONCRETE PAVEMENT, CLASS QC MS | 5 | Fixed Forms | Are the form sections at least 10 ft. in length without horizontal joints in the height of the form? Built up forms can only be used on small projects < 2000SY. | 451.04A | 0 | 0 | 0 | 0 | 10/1/2020 | Pavements
| CA-Q-452 | 452E15030 | 12" NON-REINFORCED CONCRETE PAVEMENT, CLASS QC MS | 6 | Fixed Forms | Are forms clean, straight and oiled prior to each use? | 451.04A | 0 | 0 | 0 | 0 | 10/1/2020 | Pavements
| CA-Q-452 | 452E15030 | 12" NON-REINFORCED CONCRETE PAVEMENT, CLASS QC MS | 7 | Fixed Forms | Are forms set to the proper grade and alignment? 1/8 in. in 10 ft. Top face 1/4 in. in 10 ft. Vertical face Document check locations and results. | 451.05 | 0 | 0 | 0 | 0 | 10/1/2020 | Pavements
| CA-Q-452 | 452E15030 | 12" NON-REINFORCED CONCRETE PAVEMENT, CLASS QC MS | 8 | Fixed Forms | Are forms placed on uniformly on compacted material? | 451.05 | 0 | 0 | 0 | 0 | 10/1/2020 | Pavements
| CA-Q-452 | 452E15030 | 12" NON-REINFORCED CONCRETE PAVEMENT, CLASS QC MS | 9 | Fixed Forms | Are forms securely pinned to the subbase? | 451.04 & 451.06A | 0 | 0 | 0 | 0 | 10/1/2020 | Pavements
| CA-Q-452 | 452E15030 | 12" NON-REINFORCED CONCRETE PAVEMENT, CLASS QC MS | 10 | Fixed Forms | Has the subbase been checked for proper cross slope or trimmed with automatic trimmer? | 451.06 A | 0 | 0 | 0 | 0 | 10/1/2020 | Pavements
| CA-Q-452 | 452E15030 | 12" NON-REINFORCED CONCRETE PAVEMENT, CLASS QC MS | 11 | Fixed Forms | The removal of forms is not causing any damage to the concrete. | 451.12 | 0 | 0 | 0 | 0 | 10/1/2020 | Pavements
| CA-Q-452 | 452E15030 | 12" NON-REINFORCED CONCRETE PAVEMENT, CLASS QC MS | 12 | Slip Form Paving | Are vibrators operating at 7000 to 11,000 impulses per minute and set so they are not making contact with any reinforcing steel or dowels, etc.? | 451.04B | 0 | 0 | 0 | 0 | 10/1/2020 | Pavements
| CA-Q-452 | 452E15030 | 12" NON-REINFORCED CONCRETE PAVEMENT, CLASS QC MS | 13 | Slip Form Paving | Do the vibrators start and stop with paver starts and stops? | 451.04B | 0 | 0 | 0 | 0 | 10/1/2020 | Pavements
| CA-Q-452 | 452E15030 | 12" NON-REINFORCED CONCRETE PAVEMENT, CLASS QC MS | 14 | Slip Form Paving | Is the paver providing an unsegregated mat with no displacement of coarse aggregate? | 451.04B | 0 | 0 | 0 | 0 | 10/1/2020 | Pavements
| CA-Q-452 | 452E15030 | 12" NON-REINFORCED CONCRETE PAVEMENT, CLASS QC MS | 15 | Slip Form Paving | Does the paver have an operating vibration monitoring system? Not required for shoulders, gores or projects less than 10,000SY. | 451.04B | 0 | 0 | 0 | 0 | 10/1/2020 | Pavements
| CA-Q-452 | 452E15030 | 12" NON-REINFORCED CONCRETE PAVEMENT, CLASS QC MS | 16 | Slip Form Paving | Has the previous paving days vibration monitoring report been submitted and reviewed for compliance? | 451.04B | 0 | 0 | 0 | 0 | 10/1/2020 | Pavements
| CA-Q-452 | 452E15030 | 12" NON-REINFORCED CONCRETE PAVEMENT, CLASS QC MS | 17 | Slip Form Paving | Is the paver accurately controlling the finished grade to the preset grade line? Document locations checked for finished grade. | 451.04B | 0 | 0 | 0 | 0 | 10/1/2020 | Pavements
| CA-Q-452 | 452E15030 | 12" NON-REINFORCED CONCRETE PAVEMENT, CLASS QC MS | 18 | Slip Form Paving | Has the subbase been checked for proper cross slope and trimmed with automatic trimmer? | 451.06 B | 0 | 0 | 0 | 0 | 10/1/2020 | Pavements
| CA-Q-452 | 452E15030 | 12" NON-REINFORCED CONCRETE PAVEMENT, CLASS QC MS | 19 | Dowels | Proper diameter dowels used? 1 in. dowel for T < 8.5 in. 1.25 in. dowel for 8.5 in. < T ≤10 in. 1.5 in. dowel for T > 10 in. | Table 451.09-1 | 0 | 0 | 0 | 0 | 10/1/2020 | Pavements
| CA-Q-452 | 452E15030 | 12" NON-REINFORCED CONCRETE PAVEMENT, CLASS QC MS | 20 | Dowels | Dowels bars and basket assemblies are epoxy coated? | 451.02 / 709.00 / 709.13 | 0 | 0 | 0 | 0 | 10/1/2020 | Pavements
| CA-Q-452 | 452E15030 | 12" NON-REINFORCED CONCRETE PAVEMENT, CLASS QC MS | 21 | Dowels | Proper number of dowels and spacing provided? Document number and spacing. | 451.09 B / BP-2.2 | 0 | 0 | 0 | 0 | 10/1/2020 | Pavements
| CA-Q-452 | 452E15030 | 12" NON-REINFORCED CONCRETE PAVEMENT, CLASS QC MS | 22 | Dowel Baskets | Dowel baskets anchored to base using approved method? At least 8 pins (½ in. D. x 18 in. long) driven at angle? Power-driven fasteners/pins/clips allowed on concrete or stabilized base. | 451.09 B | 0 | 0 | 0 | 0 | 10/1/2020 | Pavements
| CA-Q-452 | 452E15030 | 12" NON-REINFORCED CONCRETE PAVEMENT, CLASS QC MS | 23 | Dowel Baskets | Dowels in baskets are parallel to the subbase? Document check locations and results. | 451.09 B / BP-2.2 | 0 | 0 | 0 | 0 | 10/1/2020 | Pavements
| CA-Q-452 | 452E15030 | 12" NON-REINFORCED CONCRETE PAVEMENT, CLASS QC MS | 24 | Dowel Baskets | Dowels in baskets are positioned at mid-slab? Document check locations and results. | 451.09 B / BP-2.2 | 0 | 0 | 0 | 0 | 10/1/2020 | Pavements
| CA-Q-452 | 452E15030 | 12" NON-REINFORCED CONCRETE PAVEMENT, CLASS QC MS | 25 | Dowel Baskets | Free end of dowels coated with new light form oil within 2 hours of paving? | 451.09 B | 0 | 0 | 0 | 0 | 10/1/2020 | Pavements
| CA-Q-452 | 452E15030 | 12" NON-REINFORCED CONCRETE PAVEMENT, CLASS QC MS | 26 | Dowel Baskets | Shipping wires removed immediately prior to paving? | 451.09 B | 0 | 0 | 0 | 0 | 10/1/2020 | Pavements
| CA-Q-452 | 452E15030 | 12" NON-REINFORCED CONCRETE PAVEMENT, CLASS QC MS | 27 | Dowel Baskets | At expansion joints, PFEJ board fits tight, caps installed & dowels oiled? | 451.09 C | 0 | 0 | 0 | 0 | 10/1/2020 | Pavements
| CA-Q-452 | 452E15030 | 12" NON-REINFORCED CONCRETE PAVEMENT, CLASS QC MS | 28 | Dowel Baskets | Dowel basket exposure to weather and sunlight limited to 180 days? | 709.13 | 0 | 0 | 0 | 0 | 10/1/2020 | Pavements
| CA-Q-452 | 452E15030 | 12" NON-REINFORCED CONCRETE PAVEMENT, CLASS QC MS | 29 | Dowel Bar Inserter | Does the slip form paver with DBI meet project requirements? Document equipment. | 451.09B | 0 | 0 | 0 | 0 | 10/1/2020 | Pavements
| CA-Q-452 | 452E15030 | 12" NON-REINFORCED CONCRETE PAVEMENT, CLASS QC MS | 30 | Dowel Bar Inserter | Does the Contractor have a MIT Scan-2 or other approved equipment and trained personnel? Document equipment calibration date and document personnel training. | 451.09B | 0 | 0 | 0 | 0 | 10/1/2020 | Pavements
| CA-Q-452 | 452E15030 | 12" NON-REINFORCED CONCRETE PAVEMENT, CLASS QC MS | 31 | Dowel Bar Inserter | Has the Contractor submitted a plan with standard protocol for paving direction, naming conventions, and how exceptions will be handled? | 451.09B | 0 | 0 | 0 | 0 | 10/1/2020 | Pavements
| CA-Q-452 | 452E15030 | 12" NON-REINFORCED CONCRETE PAVEMENT, CLASS QC MS | 32 | Dowel Bar Inserter | Has the Contractor provided software to analyze equipment output files? | 451.09B | 0 | 0 | 0 | 0 | 10/1/2020 | Pavements
| CA-Q-452 | 452E15030 | 12" NON-REINFORCED CONCRETE PAVEMENT, CLASS QC MS | 33 | Dowel Bar Inserter | Has the Contractor performed an acceptable minimum 500 ft. test section? Each JS < JST 90% meet Acceptance Table 451.09-2 No dowel exceeds rejection tolerances Document test section location and results. | Table 451.09-2,3 | 0 | 0 | 0 | 0 | 10/1/2020 | Pavements
| CA-Q-452 | 452E15030 | 12" NON-REINFORCED CONCRETE PAVEMENT, CLASS QC MS | 34 | Dowel Bar Inserter | Has the Contractor measured every 10th joint on the project for compliance? If more than 10% exceed acceptance but are less than rejection increase scanning to every 5th joint. | 451.09B | 0 | 0 | 0 | 0 | 10/1/2020 | Pavements
| CA-Q-452 | 452E15030 | 12" NON-REINFORCED CONCRETE PAVEMENT, CLASS QC MS | 35 | Dowel Bar Inserter | Has the Contractor submitted previous day's scan results and are they acceptable? If results are not acceptable additional scanning should be performed and paving may need to cease. | 451.09 | 0 | 0 | 0 | 0 | 10/1/2020 | Pavements
| CA-Q-452 | 452E15030 | 12" NON-REINFORCED CONCRETE PAVEMENT, CLASS QC MS | 36 | Dowel Bar Inserter | Do all scanned joints meet acceptance requirement? If no, repairs must be done per the approved corrective action plan. Document locations and repairs. | 451.09B | 0 | 0 | 0 | 0 | 10/1/2020 | Pavements
| CA-Q-452 | 452E15030 | 12" NON-REINFORCED CONCRETE PAVEMENT, CLASS QC MS | 37 | Tiebars | Epoxy coated tiebars or epoxy coated hook bolts in longitudinal joints spaced at 30" centers? 6 bars per 15 ft. slab 8 bars per 21 ft. slab | 451.09 A / BP-2.1, Table A | 0 | 0 | 0 | 0 | 10/1/2020 | Pavements
| CA-Q-452 | 452E15030 | 12" NON-REINFORCED CONCRETE PAVEMENT, CLASS QC MS | 38 | Tiebars | Tiebars or hook bolts epoxy coated? | 451.02 / 451.09 A / 709.00 | 0 | 0 | 0 | 0 | 10/1/2020 | Pavements
| CA-Q-452 | 452E15030 | 12" NON-REINFORCED CONCRETE PAVEMENT, CLASS QC MS | 39 | Tiebars | Tiebars are #5 x 30 in.? | 451.09 A / BP-2.1, Table A | 0 | 0 | 0 | 0 | 10/1/2020 | Pavements
| CA-Q-452 | 452E15030 | 12" NON-REINFORCED CONCRETE PAVEMENT, CLASS QC MS | 40 | Tiebars | Hook bolts are 6 in. & 8 in. w/ 2 in. leg, 9/16 in. D. and coupling 1-7/8 in., or wiggle bolt (12 in. x 9/16 in. D.)? | 451.09 A / BP-2.1, Table A | 0 | 0 | 0 | 0 | 10/1/2020 | Pavements
| CA-Q-452 | 452E15030 | 12" NON-REINFORCED CONCRETE PAVEMENT, CLASS QC MS | 41 | Tiebars | Tiebars installed by mechanical equipment or secured by chairs? Document installation method. | 451.09 A | 0 | 0 | 0 | 0 | 10/1/2020 | Pavements
| CA-Q-452 | 452E15030 | 12" NON-REINFORCED CONCRETE PAVEMENT, CLASS QC MS | 42 | Tiebars | Tiebars being installed at mid-depth at longitudinal joints? | 451.09 A / BP-2.1 | 0 | 0 | 0 | 0 | 10/1/2020 | Pavements
| CA-Q-452 | 452E15030 | 12" NON-REINFORCED CONCRETE PAVEMENT, CLASS QC MS | 43 | Tiebars | Tiebars placed minimum distance from centerline of dowel basket (transverse joint)? 15 in. min for 15 ft. slabs 21 in. min for 21 ft. slabs | BP-2.1 | 0 | 0 | 0 | 0 | 10/1/2020 | Pavements
| CA-Q-452 | 452E15030 | 12" NON-REINFORCED CONCRETE PAVEMENT, CLASS QC MS | 44 | Concrete Placement | Contractor has a separate spreader in the paving train when width of pavement is ≥ 12-feet and plan qty > 10,000 SY? Spreader may be waived when using slip form paver with dowel bar inserter but concrete must be placed uniformly. | 451.07 | 0 | 0 | 0 | 0 | 10/1/2020 | Pavements
| CA-Q-452 | 452E15030 | 12" NON-REINFORCED CONCRETE PAVEMENT, CLASS QC MS | 45 | Concrete Placement | Dowel basket assemblies vibrated by separate internal vibrator? | 451.07 | 0 | 0 | 0 | 0 | 10/1/2020 | Pavements
| CA-Q-452 | 452E15030 | 12" NON-REINFORCED CONCRETE PAVEMENT, CLASS QC MS | 46 | Concrete Placement | Have previous pavement placements attained beam breaks of 500 psi AND at least 3 days cure time prior to using for finishing equipment operations? Note: allowance is for finishing equipment only. | 451.07 | 0 | 0 | 0 | 0 | 10/1/2020 | Pavements
| CA-Q-452 | 452E15030 | 12" NON-REINFORCED CONCRETE PAVEMENT, CLASS QC MS | 47 | Concrete Placement | Subbase material is not frozen and is free of frost? | 451.07 | 0 | 0 | 0 | 0 | 10/1/2020 | Pavements
| CA-Q-452 | 452E15030 | 12" NON-REINFORCED CONCRETE PAVEMENT, CLASS QC MS | 48 | Concrete Placement | Subbase has been thoroughly moistened prior to paving? | 451.07 | 0 | 0 | 0 | 0 | 10/1/2020 | Pavements
| CA-Q-452 | 452E15030 | 12" NON-REINFORCED CONCRETE PAVEMENT, CLASS QC MS | 49 | Concrete Placement | When paving on asphalt, the asphalt is coated with curing compound at 1gal/150SF? | 451.07 | 0 | 0 | 0 | 0 | 10/1/2020 | Pavements
| CA-Q-452 | 452E15030 | 12" NON-REINFORCED CONCRETE PAVEMENT, CLASS QC MS | 50 | Concrete Placement | Concrete is spread uniformly full width of the pavement? | 451.07 / MOP | 0 | 0 | 0 | 0 | 10/1/2020 | Pavements
| CA-Q-452 | 452E15030 | 12" NON-REINFORCED CONCRETE PAVEMENT, CLASS QC MS | 51 | Concrete Placement | Does the Contractor have an approved lighting system if placing after dark? | 451.07 | 0 | 0 | 0 | 0 | 10/1/2020 | Pavements
| CA-Q-452 | 452E15030 | 12" NON-REINFORCED CONCRETE PAVEMENT, CLASS QC MS | 52 | Concrete Placement | IF Air Temp ≤ 35° F is Concrete Temp 50 - 80°F? IF Air Temp > 35° F is Concrete Temp < 95°F? Document temps 4 times/day min. | 451.07 | 0 | 0 | 0 | 0 | 10/1/2020 | Pavements
| CA-Q-452 | 452E15030 | 12" NON-REINFORCED CONCRETE PAVEMENT, CLASS QC MS | 53 | Concrete Finishing | No water added to the pavement surface? | 451.10 | 0 | 0 | 0 | 0 | 10/1/2020 | Pavements
| CA-Q-452 | 452E15030 | 12" NON-REINFORCED CONCRETE PAVEMENT, CLASS QC MS | 54 | Concrete Finishing | Pavement edges are rounded with edging tool (1/8 in. at joints & 1/2 in. outside lane)? | 451.10 / BP-2.1 | 0 | 0 | 0 | 0 | 10/1/2020 | Pavements
| CA-Q-452 | 452E15030 | 12" NON-REINFORCED CONCRETE PAVEMENT, CLASS QC MS | 55 | Concrete Finishing | Surface textured with broom finish? | 451.10 | 0 | 0 | 0 | 0 | 10/1/2020 | Pavements
| CA-Q-452 | 452E15030 | 12" NON-REINFORCED CONCRETE PAVEMENT, CLASS QC MS | 56 | Concrete Finishing | Surface tined in longitudinal direction & straight? (3/4 in. Spaced, 1/8 in. Deep, 1/8 in. Wide). Transverse tining is only to be used in small areas, shoulders and gores as approved by the Engineer. | 451.10 | 0 | 0 | 0 | 0 | 10/1/2020 | Pavements
| CA-Q-452 | 452E15030 | 12" NON-REINFORCED CONCRETE PAVEMENT, CLASS QC MS | 57 | Concrete Finishing | Station numbers impressed in fresh concrete? | 451.10 | 0 | 0 | 0 | 0 | 10/1/2020 | Pavements
| CA-Q-452 | 452E15030 | 12" NON-REINFORCED CONCRETE PAVEMENT, CLASS QC MS | 58 | Concrete Curing | Self propelled curing machine with wind protection and shielding used? | 451.11 | 0 | 0 | 0 | 0 | 10/1/2020 | Pavements
| CA-Q-452 | 452E15030 | 12" NON-REINFORCED CONCRETE PAVEMENT, CLASS QC MS | 59 | Concrete Curing | Curing compound is white pigmented and properly agitated? | 451.11 / 705.07 / MOP | 0 | 0 | 0 | 0 | 10/1/2020 | Pavements
| CA-Q-452 | 452E15030 | 12" NON-REINFORCED CONCRETE PAVEMENT, CLASS QC MS | 60 | Concrete Curing | Curing compound applied uniformly after water sheen has disappeared? | 451.11 | 0 | 0 | 0 | 0 | 10/1/2020 | Pavements
| CA-Q-452 | 452E15030 | 12" NON-REINFORCED CONCRETE PAVEMENT, CLASS QC MS | 61 | Concrete Curing | Pavement edges sprayed with curing compound/after form removal (Fixed Form Construction)? | 451.11 | 0 | 0 | 0 | 0 | 10/1/2020 | Pavements
| CA-Q-452 | 452E15030 | 12" NON-REINFORCED CONCRETE PAVEMENT, CLASS QC MS | 62 | Concrete Curing | Curing compound rate check? Attach calculation (1gal/150SF min.) | 451.11 | 0 | 0 | 0 | 0 | 10/1/2020 | Pavements
| CA-Q-452 | 452E15030 | 12" NON-REINFORCED CONCRETE PAVEMENT, CLASS QC MS | 63 | Concrete Curing | Pavement protected from freezing for seven days or 600 psi beam break? | 451.11 | 0 | 0 | 0 | 0 | 10/1/2020 | Pavements
| CA-Q-452 | 452E15030 | 12" NON-REINFORCED CONCRETE PAVEMENT, CLASS QC MS | 64 | Concrete Curing | Pavement cured for seven days before opening to traffic or after 5 days with 600 psi beam break? | 451.17 | 0 | 0 | 0 | 0 | 10/1/2020 | Pavements
| CA-Q-452 | 452E15030 | 12" NON-REINFORCED CONCRETE PAVEMENT, CLASS QC MS | 65 | Sawing/Joint Seal | Contractor has a standby saw when cutting contraction joints? | 451.09 D | 0 | 0 | 0 | 0 | 10/1/2020 | Pavements
| CA-Q-452 | 452E15030 | 12" NON-REINFORCED CONCRETE PAVEMENT, CLASS QC MS | 66 | Sawing/Joint Seal | Sawing depth checked to assure compliance with the specifications? 1/4 in. ± 1/16 in. x T/4 for T ≤ 10 in. 1/4 in. ± 1/16 in. x T/3 for T > 10 in. Document locations checked and results. | 451.09 D / BP-2.2 | 0 | 0 | 0 | 0 | 10/1/2020 | Pavements
| CA-Q-452 | 452E15030 | 12" NON-REINFORCED CONCRETE PAVEMENT, CLASS QC MS | 67 | Sawing/Joint Seal | If using early entry saw: 1/8 in. W x 2-1/4 in. to 2-1/2 in. deep Document locations checked and results. | 451.09 D | 0 | 0 | 0 | 0 | 10/1/2020 | Pavements
| CA-Q-452 | 452E15030 | 12" NON-REINFORCED CONCRETE PAVEMENT, CLASS QC MS | 68 | Sawing/Joint Seal | Saw cuts straight and perpendicular to the pavement edge and without damage to the concrete? | 451.09 | 0 | 0 | 0 | 0 | 10/1/2020 | Pavements
| CA-Q-452 | 452E15030 | 12" NON-REINFORCED CONCRETE PAVEMENT, CLASS QC MS | 69 | Sawing/Joint Seal | Construction joints are placed at end of each days paving or when paving in suspended for 30 minutes or more? Locate construction joints at contraction joint location or no closer than 10ft to the adjacent contraction joint. Document location. | 451.09 | 0 | 0 | 0 | 0 | 10/1/2020 | Pavements
| CA-Q-452 | 452E15030 | 12" NON-REINFORCED CONCRETE PAVEMENT, CLASS QC MS | 70 | Sawing/Joint Seal | Expansion joints provided and sealed before opening to traffic? Use when pressure relief joint not provided at bridge structures or as shown on plans. | 451.09 / 451.16 | 0 | 0 | 0 | 0 | 10/1/2020 | Pavements
| CA-Q-452 | 452E15030 | 12" NON-REINFORCED CONCRETE PAVEMENT, CLASS QC MS | 71 | Concrete Testing | Concrete tests are performed at the point of placement? | MOP | 0 | 0 | 0 | 0 | 10/1/2020 | Pavements
| CA-Q-452 | 452E15030 | 12" NON-REINFORCED CONCRETE PAVEMENT, CLASS QC MS | 72 | Concrete Testing | Paver train is not resulting in segregation of the mixture or loss of air content? Check air content in front of and behind the paver at the same location and compare at least once per day. Document results. | 451.04A | 0 | 0 | 0 | 0 | 10/1/2020 | Pavements
| CA-Q-452 | 452E15030 | 12" NON-REINFORCED CONCRETE PAVEMENT, CLASS QC MS | 73 | Concrete Testing | Air, slump and yield tests recorded every 7500 SY when beams are made? This is required for concrete without QC/QA. Air = 7 ± 2% Slump = 1 to 3 in. Yield = ± 1% | MOP / 499.03 | 0 | 0 | 0 | 0 | 10/1/2020 | Pavements
| CA-Q-452 | 452E15030 | 12" NON-REINFORCED CONCRETE PAVEMENT, CLASS QC MS | 75 | Concrete Testing | Inspector running side-by-side Air / Slump testing with technician for at least 10% of the tests? Air Comparison = ± 1% Slump Comparison = ± 1 in. Document results and comparison. | 455.05 | 0 | 0 | 0 | 0 | 10/1/2020 | Pavements
| CA-Q-452 | 452E15030 | 12" NON-REINFORCED CONCRETE PAVEMENT, CLASS QC MS | 76 | Concrete Testing | Two concrete test beams made every 7500 square yards? Document beam results and locations. | 451.07 | 0 | 0 | 0 | 0 | 10/1/2020 | Pavements
| CA-Q-452 | 452E15030 | 12" NON-REINFORCED CONCRETE PAVEMENT, CLASS QC MS | 77 | Concrete Testing | 10-ft. straight edge being used to check surface trueness after finishing (1/8 in. in 10 feet or 1/4 in. in 10 feet)? | 451.10 | 0 | 0 | 0 | 0 | 10/1/2020 | Pavements
| CA-Q-452 | 452E15030 | 12" NON-REINFORCED CONCRETE PAVEMENT, CLASS QC MS | 78 | Concrete Testing | Slip Form Pavement thickness checks made during paving. Thickness cannot vary from typical section by more than 1/4 in. at longitudinal joints and 1/2 in. outside edge. Document check locations and results. | 451.04 B / MOP | 0 | 0 | 0 | 0 | 10/1/2020 | Pavements
| CA-Q-452 | 452E15030 | 12" NON-REINFORCED CONCRETE PAVEMENT, CLASS QC MS | 79 | Concrete Testing | Cores taken for pavement area in 2000 SY sublots using Supplement 1064? Document core locations. | 451.18 | 0 | 0 | 0 | 0 | 10/1/2020 | Pavements
| CA-Q-452 | 452E15030 | 12" NON-REINFORCED CONCRETE PAVEMENT, CLASS QC MS | 80 | Smoothness | Surface variations measured for 1/8 inch in 10 feet or 1/4 inch in 10 feet for ramps? | 451.13 | 0 | 0 | 0 | 0 | 10/1/2020 | Pavements
| CA-Q-452 | 452E15030 | 12" NON-REINFORCED CONCRETE PAVEMENT, CLASS QC MS | 81 | Smoothness | If PN 420 applies has surface profile been measured? | PN420 | 0 | 0 | 0 | 0 | 10/1/2020 | Pavements
| CA-Q-452 | 452E15030 | 12" NON-REINFORCED CONCRETE PAVEMENT, CLASS QC MS | 82 | Smoothness | Has corrective action plan been submitted and approved? Document any repair locations and methods. | 451.13 | 0 | 0 | 0 | 0 | 10/1/2020 | Pavements
| CA-Q-452 | 452E15030 | 12" NON-REINFORCED CONCRETE PAVEMENT, CLASS QC MS | 83 | Opening to Traffic | Has pavement been evaluated for acceptance, (repair plan submitted and approved) if required? | 451.17 | 0 | 0 | 0 | 0 | 10/1/2020 | Pavements
| CA-Q-452 | 452E15030 | 12" NON-REINFORCED CONCRETE PAVEMENT, CLASS QC MS | 84 | Opening to Traffic | Before opening to traffic: 600 psi beam break with 5 day cure? OR 7 days elapsed? Note: Pavement can be opened in 3 days with 600 psi beam break with the use of high early strength concrete | 451.17 | 0 | 0 | 0 | 0 | 10/1/2020 | Pavements
| CA-Q-452 | 452E15030 | 12" NON-REINFORCED CONCRETE PAVEMENT, CLASS QC MS | 85 | Opening to Traffic | Are there any pavement thickness deficiencies? If yes, please document the locations and how they are rectified. | 451.18 | 0 | 0 | 0 | 0 | 10/1/2020 | Pavements
| CA-Q-452 | 452E15030 | 12" NON-REINFORCED CONCRETE PAVEMENT, CLASS QC MS | 86 | Opening to Traffic | Are there any pavement strength deficiencies? If yes, please document the locations and how they are rectified. | 451.18 | 0 | 0 | 0 | 0 | 10/1/2020 | Pavements
| CA-Q-452 | 452E15050 | 12.5" NON-REINFORCED CONCRETE PAVEMENT, CLASS QC 1P | 0.3 | General | Does the JMF match the material requirements? Document the approved JMF. | 451.01 | 0 | 0 | 0 | 0 | 10/1/2020 | Pavements
| CA-Q-452 | 452E15050 | 12.5" NON-REINFORCED CONCRETE PAVEMENT, CLASS QC 1P | 0.6 | General | Has the Contractor submitted an acceptable Hiperpav analysis in (.hp3) digital format that does not predict early age cracking? | 451.09 | 0 | 0 | 0 | 0 | 10/1/2020 | Pavements
| CA-Q-452 | 452E15050 | 12.5" NON-REINFORCED CONCRETE PAVEMENT, CLASS QC 1P | 0.7 | General | Has the file been checked in Hiperpav per S1033 to ensure that the appropriate project conditions, weather conditions, and strategy are input? | 451.09 | 0 | 0 | 0 | 0 | 10/1/2020 | Pavements
| CA-Q-452 | 452E15050 | 12.5" NON-REINFORCED CONCRETE PAVEMENT, CLASS QC 1P | 1 | Equipment | Paving machine is self propelled and has internal vibrators? Roller vibratory screeds are not acceptable for typical placements. Document Equipment. | 451.04 | 0 | 0 | 0 | 0 | 10/1/2020 | Pavements
| CA-Q-452 | 452E15050 | 12.5" NON-REINFORCED CONCRETE PAVEMENT, CLASS QC 1P | 2 | Equipment | Paving train is capable of uniformly distributing and consolidating concrete at the delivery rate? | 451.04 | 0 | 0 | 0 | 0 | 10/1/2020 | Pavements
| CA-Q-452 | 452E15050 | 12.5" NON-REINFORCED CONCRETE PAVEMENT, CLASS QC 1P | 3 | Fixed Forms | Is the paving equipment capable of operating on the forms without displacement of forms? | 451.04A | 0 | 0 | 0 | 0 | 10/1/2020 | Pavements
| CA-Q-452 | 452E15050 | 12.5" NON-REINFORCED CONCRETE PAVEMENT, CLASS QC 1P | 4 | Fixed Forms | Are the forms steel and of depth equal to the specified pavement thickness? Document depth of form. | 451.04A | 0 | 0 | 0 | 0 | 10/1/2020 | Pavements
| CA-Q-452 | 452E15050 | 12.5" NON-REINFORCED CONCRETE PAVEMENT, CLASS QC 1P | 5 | Fixed Forms | Are the form sections at least 10 ft. in length without horizontal joints in the height of the form? Built up forms can only be used on small projects < 2000SY. | 451.04A | 0 | 0 | 0 | 0 | 10/1/2020 | Pavements
| CA-Q-452 | 452E15050 | 12.5" NON-REINFORCED CONCRETE PAVEMENT, CLASS QC 1P | 6 | Fixed Forms | Are forms clean, straight and oiled prior to each use? | 451.04A | 0 | 0 | 0 | 0 | 10/1/2020 | Pavements
| CA-Q-452 | 452E15050 | 12.5" NON-REINFORCED CONCRETE PAVEMENT, CLASS QC 1P | 7 | Fixed Forms | Are forms set to the proper grade and alignment? 1/8 in. in 10 ft. Top face 1/4 in. in 10 ft. Vertical face Document check locations and results. | 451.05 | 0 | 0 | 0 | 0 | 10/1/2020 | Pavements
| CA-Q-452 | 452E15050 | 12.5" NON-REINFORCED CONCRETE PAVEMENT, CLASS QC 1P | 8 | Fixed Forms | Are forms placed on uniformly on compacted material? | 451.05 | 0 | 0 | 0 | 0 | 10/1/2020 | Pavements
| CA-Q-452 | 452E15050 | 12.5" NON-REINFORCED CONCRETE PAVEMENT, CLASS QC 1P | 9 | Fixed Forms | Are forms securely pinned to the subbase? | 451.04 & 451.06A | 0 | 0 | 0 | 0 | 10/1/2020 | Pavements
| CA-Q-452 | 452E15050 | 12.5" NON-REINFORCED CONCRETE PAVEMENT, CLASS QC 1P | 10 | Fixed Forms | Has the subbase been checked for proper cross slope or trimmed with automatic trimmer? | 451.06 A | 0 | 0 | 0 | 0 | 10/1/2020 | Pavements
| CA-Q-452 | 452E15050 | 12.5" NON-REINFORCED CONCRETE PAVEMENT, CLASS QC 1P | 11 | Fixed Forms | The removal of forms is not causing any damage to the concrete. | 451.12 | 0 | 0 | 0 | 0 | 10/1/2020 | Pavements
| CA-Q-452 | 452E15050 | 12.5" NON-REINFORCED CONCRETE PAVEMENT, CLASS QC 1P | 12 | Slip Form Paving | Are vibrators operating at 7000 to 11,000 impulses per minute and set so they are not making contact with any reinforcing steel or dowels, etc.? | 451.04B | 0 | 0 | 0 | 0 | 10/1/2020 | Pavements
| CA-Q-452 | 452E15050 | 12.5" NON-REINFORCED CONCRETE PAVEMENT, CLASS QC 1P | 13 | Slip Form Paving | Do the vibrators start and stop with paver starts and stops? | 451.04B | 0 | 0 | 0 | 0 | 10/1/2020 | Pavements
| CA-Q-452 | 452E15050 | 12.5" NON-REINFORCED CONCRETE PAVEMENT, CLASS QC 1P | 14 | Slip Form Paving | Is the paver providing an unsegregated mat with no displacement of coarse aggregate? | 451.04B | 0 | 0 | 0 | 0 | 10/1/2020 | Pavements
| CA-Q-452 | 452E15050 | 12.5" NON-REINFORCED CONCRETE PAVEMENT, CLASS QC 1P | 15 | Slip Form Paving | Does the paver have an operating vibration monitoring system? Not required for shoulders, gores or projects less than 10,000SY. | 451.04B | 0 | 0 | 0 | 0 | 10/1/2020 | Pavements
| CA-Q-452 | 452E15050 | 12.5" NON-REINFORCED CONCRETE PAVEMENT, CLASS QC 1P | 16 | Slip Form Paving | Has the previous paving days vibration monitoring report been submitted and reviewed for compliance? | 451.04B | 0 | 0 | 0 | 0 | 10/1/2020 | Pavements
| CA-Q-452 | 452E15050 | 12.5" NON-REINFORCED CONCRETE PAVEMENT, CLASS QC 1P | 17 | Slip Form Paving | Is the paver accurately controlling the finished grade to the preset grade line? Document locations checked for finished grade. | 451.04B | 0 | 0 | 0 | 0 | 10/1/2020 | Pavements
| CA-Q-452 | 452E15050 | 12.5" NON-REINFORCED CONCRETE PAVEMENT, CLASS QC 1P | 18 | Slip Form Paving | Has the subbase been checked for proper cross slope and trimmed with automatic trimmer? | 451.06 B | 0 | 0 | 0 | 0 | 10/1/2020 | Pavements
| CA-Q-452 | 452E15050 | 12.5" NON-REINFORCED CONCRETE PAVEMENT, CLASS QC 1P | 19 | Dowels | Proper diameter dowels used? 1 in. dowel for T < 8.5 in. 1.25 in. dowel for 8.5 in. < T ≤10 in. 1.5 in. dowel for T > 10 in. | Table 451.09-1 | 0 | 0 | 0 | 0 | 10/1/2020 | Pavements
| CA-Q-452 | 452E15050 | 12.5" NON-REINFORCED CONCRETE PAVEMENT, CLASS QC 1P | 20 | Dowels | Dowels bars and basket assemblies are epoxy coated? | 451.02 / 709.00 / 709.13 | 0 | 0 | 0 | 0 | 10/1/2020 | Pavements
| CA-Q-452 | 452E15050 | 12.5" NON-REINFORCED CONCRETE PAVEMENT, CLASS QC 1P | 21 | Dowels | Proper number of dowels and spacing provided? Document number and spacing. | 451.09 B / BP-2.2 | 0 | 0 | 0 | 0 | 10/1/2020 | Pavements
| CA-Q-452 | 452E15050 | 12.5" NON-REINFORCED CONCRETE PAVEMENT, CLASS QC 1P | 22 | Dowel Baskets | Dowel baskets anchored to base using approved method? At least 8 pins (½ in. D. x 18 in. long) driven at angle? Power-driven fasteners/pins/clips allowed on concrete or stabilized base. | 451.09 B | 0 | 0 | 0 | 0 | 10/1/2020 | Pavements
| CA-Q-452 | 452E15050 | 12.5" NON-REINFORCED CONCRETE PAVEMENT, CLASS QC 1P | 23 | Dowel Baskets | Dowels in baskets are parallel to the subbase? Document check locations and results. | 451.09 B / BP-2.2 | 0 | 0 | 0 | 0 | 10/1/2020 | Pavements
| CA-Q-452 | 452E15050 | 12.5" NON-REINFORCED CONCRETE PAVEMENT, CLASS QC 1P | 24 | Dowel Baskets | Dowels in baskets are positioned at mid-slab? Document check locations and results. | 451.09 B / BP-2.2 | 0 | 0 | 0 | 0 | 10/1/2020 | Pavements
| CA-Q-452 | 452E15050 | 12.5" NON-REINFORCED CONCRETE PAVEMENT, CLASS QC 1P | 25 | Dowel Baskets | Free end of dowels coated with new light form oil within 2 hours of paving? | 451.09 B | 0 | 0 | 0 | 0 | 10/1/2020 | Pavements
| CA-Q-452 | 452E15050 | 12.5" NON-REINFORCED CONCRETE PAVEMENT, CLASS QC 1P | 26 | Dowel Baskets | Shipping wires removed immediately prior to paving? | 451.09 B | 0 | 0 | 0 | 0 | 10/1/2020 | Pavements
| CA-Q-452 | 452E15050 | 12.5" NON-REINFORCED CONCRETE PAVEMENT, CLASS QC 1P | 27 | Dowel Baskets | At expansion joints, PFEJ board fits tight, caps installed & dowels oiled? | 451.09 C | 0 | 0 | 0 | 0 | 10/1/2020 | Pavements
| CA-Q-452 | 452E15050 | 12.5" NON-REINFORCED CONCRETE PAVEMENT, CLASS QC 1P | 28 | Dowel Baskets | Dowel basket exposure to weather and sunlight limited to 180 days? | 709.13 | 0 | 0 | 0 | 0 | 10/1/2020 | Pavements
| CA-Q-452 | 452E15050 | 12.5" NON-REINFORCED CONCRETE PAVEMENT, CLASS QC 1P | 29 | Dowel Bar Inserter | Does the slip form paver with DBI meet project requirements? Document equipment. | 451.09B | 0 | 0 | 0 | 0 | 10/1/2020 | Pavements
| CA-Q-452 | 452E15050 | 12.5" NON-REINFORCED CONCRETE PAVEMENT, CLASS QC 1P | 30 | Dowel Bar Inserter | Does the Contractor have a MIT Scan-2 or other approved equipment and trained personnel? Document equipment calibration date and document personnel training. | 451.09B | 0 | 0 | 0 | 0 | 10/1/2020 | Pavements
| CA-Q-452 | 452E15050 | 12.5" NON-REINFORCED CONCRETE PAVEMENT, CLASS QC 1P | 31 | Dowel Bar Inserter | Has the Contractor submitted a plan with standard protocol for paving direction, naming conventions, and how exceptions will be handled? | 451.09B | 0 | 0 | 0 | 0 | 10/1/2020 | Pavements
| CA-Q-452 | 452E15050 | 12.5" NON-REINFORCED CONCRETE PAVEMENT, CLASS QC 1P | 32 | Dowel Bar Inserter | Has the Contractor provided software to analyze equipment output files? | 451.09B | 0 | 0 | 0 | 0 | 10/1/2020 | Pavements
| CA-Q-452 | 452E15050 | 12.5" NON-REINFORCED CONCRETE PAVEMENT, CLASS QC 1P | 33 | Dowel Bar Inserter | Has the Contractor performed an acceptable minimum 500 ft. test section? Each JS < JST 90% meet Acceptance Table 451.09-2 No dowel exceeds rejection tolerances Document test section location and results. | Table 451.09-2,3 | 0 | 0 | 0 | 0 | 10/1/2020 | Pavements
| CA-Q-452 | 452E15050 | 12.5" NON-REINFORCED CONCRETE PAVEMENT, CLASS QC 1P | 34 | Dowel Bar Inserter | Has the Contractor measured every 10th joint on the project for compliance? If more than 10% exceed acceptance but are less than rejection increase scanning to every 5th joint. | 451.09B | 0 | 0 | 0 | 0 | 10/1/2020 | Pavements
| CA-Q-452 | 452E15050 | 12.5" NON-REINFORCED CONCRETE PAVEMENT, CLASS QC 1P | 35 | Dowel Bar Inserter | Has the Contractor submitted previous day's scan results and are they acceptable? If results are not acceptable additional scanning should be performed and paving may need to cease. | 451.09 | 0 | 0 | 0 | 0 | 10/1/2020 | Pavements
| CA-Q-452 | 452E15050 | 12.5" NON-REINFORCED CONCRETE PAVEMENT, CLASS QC 1P | 36 | Dowel Bar Inserter | Do all scanned joints meet acceptance requirement? If no, repairs must be done per the approved corrective action plan. Document locations and repairs. | 451.09B | 0 | 0 | 0 | 0 | 10/1/2020 | Pavements
| CA-Q-452 | 452E15050 | 12.5" NON-REINFORCED CONCRETE PAVEMENT, CLASS QC 1P | 37 | Tiebars | Epoxy coated tiebars or epoxy coated hook bolts in longitudinal joints spaced at 30" centers? 6 bars per 15 ft. slab 8 bars per 21 ft. slab | 451.09 A / BP-2.1, Table A | 0 | 0 | 0 | 0 | 10/1/2020 | Pavements
| CA-Q-452 | 452E15050 | 12.5" NON-REINFORCED CONCRETE PAVEMENT, CLASS QC 1P | 38 | Tiebars | Tiebars or hook bolts epoxy coated? | 451.02 / 451.09 A / 709.00 | 0 | 0 | 0 | 0 | 10/1/2020 | Pavements
| CA-Q-452 | 452E15050 | 12.5" NON-REINFORCED CONCRETE PAVEMENT, CLASS QC 1P | 39 | Tiebars | Tiebars are #5 x 30 in.? | 451.09 A / BP-2.1, Table A | 0 | 0 | 0 | 0 | 10/1/2020 | Pavements
| CA-Q-452 | 452E15050 | 12.5" NON-REINFORCED CONCRETE PAVEMENT, CLASS QC 1P | 40 | Tiebars | Hook bolts are 6 in. & 8 in. w/ 2 in. leg, 9/16 in. D. and coupling 1-7/8 in., or wiggle bolt (12 in. x 9/16 in. D.)? | 451.09 A / BP-2.1, Table A | 0 | 0 | 0 | 0 | 10/1/2020 | Pavements
| CA-Q-452 | 452E15050 | 12.5" NON-REINFORCED CONCRETE PAVEMENT, CLASS QC 1P | 41 | Tiebars | Tiebars installed by mechanical equipment or secured by chairs? Document installation method. | 451.09 A | 0 | 0 | 0 | 0 | 10/1/2020 | Pavements
| CA-Q-452 | 452E15050 | 12.5" NON-REINFORCED CONCRETE PAVEMENT, CLASS QC 1P | 42 | Tiebars | Tiebars being installed at mid-depth at longitudinal joints? | 451.09 A / BP-2.1 | 0 | 0 | 0 | 0 | 10/1/2020 | Pavements
| CA-Q-452 | 452E15050 | 12.5" NON-REINFORCED CONCRETE PAVEMENT, CLASS QC 1P | 43 | Tiebars | Tiebars placed minimum distance from centerline of dowel basket (transverse joint)? 15 in. min for 15 ft. slabs 21 in. min for 21 ft. slabs | BP-2.1 | 0 | 0 | 0 | 0 | 10/1/2020 | Pavements
| CA-Q-452 | 452E15050 | 12.5" NON-REINFORCED CONCRETE PAVEMENT, CLASS QC 1P | 44 | Concrete Placement | Contractor has a separate spreader in the paving train when width of pavement is ≥ 12-feet and plan qty > 10,000 SY? Spreader may be waived when using slip form paver with dowel bar inserter but concrete must be placed uniformly. | 451.07 | 0 | 0 | 0 | 0 | 10/1/2020 | Pavements
| CA-Q-452 | 452E15050 | 12.5" NON-REINFORCED CONCRETE PAVEMENT, CLASS QC 1P | 45 | Concrete Placement | Dowel basket assemblies vibrated by separate internal vibrator? | 451.07 | 0 | 0 | 0 | 0 | 10/1/2020 | Pavements
| CA-Q-452 | 452E15050 | 12.5" NON-REINFORCED CONCRETE PAVEMENT, CLASS QC 1P | 46 | Concrete Placement | Have previous pavement placements attained beam breaks of 500 psi AND at least 3 days cure time prior to using for finishing equipment operations? Note: allowance is for finishing equipment only. | 451.07 | 0 | 0 | 0 | 0 | 10/1/2020 | Pavements
| CA-Q-452 | 452E15050 | 12.5" NON-REINFORCED CONCRETE PAVEMENT, CLASS QC 1P | 47 | Concrete Placement | Subbase material is not frozen and is free of frost? | 451.07 | 0 | 0 | 0 | 0 | 10/1/2020 | Pavements
| CA-Q-452 | 452E15050 | 12.5" NON-REINFORCED CONCRETE PAVEMENT, CLASS QC 1P | 48 | Concrete Placement | Subbase has been thoroughly moistened prior to paving? | 451.07 | 0 | 0 | 0 | 0 | 10/1/2020 | Pavements
| CA-Q-452 | 452E15050 | 12.5" NON-REINFORCED CONCRETE PAVEMENT, CLASS QC 1P | 49 | Concrete Placement | When paving on asphalt, the asphalt is coated with curing compound at 1gal/150SF? | 451.07 | 0 | 0 | 0 | 0 | 10/1/2020 | Pavements
| CA-Q-452 | 452E15050 | 12.5" NON-REINFORCED CONCRETE PAVEMENT, CLASS QC 1P | 50 | Concrete Placement | Concrete is spread uniformly full width of the pavement? | 451.07 / MOP | 0 | 0 | 0 | 0 | 10/1/2020 | Pavements
| CA-Q-452 | 452E15050 | 12.5" NON-REINFORCED CONCRETE PAVEMENT, CLASS QC 1P | 51 | Concrete Placement | Does the Contractor have an approved lighting system if placing after dark? | 451.07 | 0 | 0 | 0 | 0 | 10/1/2020 | Pavements
| CA-Q-452 | 452E15050 | 12.5" NON-REINFORCED CONCRETE PAVEMENT, CLASS QC 1P | 52 | Concrete Placement | IF Air Temp ≤ 35° F is Concrete Temp 50 - 80°F? IF Air Temp > 35° F is Concrete Temp < 95°F? Document temps 4 times/day min. | 451.07 | 0 | 0 | 0 | 0 | 10/1/2020 | Pavements
| CA-Q-452 | 452E15050 | 12.5" NON-REINFORCED CONCRETE PAVEMENT, CLASS QC 1P | 53 | Concrete Finishing | No water added to the pavement surface? | 451.10 | 0 | 0 | 0 | 0 | 10/1/2020 | Pavements
| CA-Q-452 | 452E15050 | 12.5" NON-REINFORCED CONCRETE PAVEMENT, CLASS QC 1P | 54 | Concrete Finishing | Pavement edges are rounded with edging tool (1/8 in. at joints & 1/2 in. outside lane)? | 451.10 / BP-2.1 | 0 | 0 | 0 | 0 | 10/1/2020 | Pavements
| CA-Q-452 | 452E15050 | 12.5" NON-REINFORCED CONCRETE PAVEMENT, CLASS QC 1P | 55 | Concrete Finishing | Surface textured with broom finish? | 451.10 | 0 | 0 | 0 | 0 | 10/1/2020 | Pavements
| CA-Q-452 | 452E15050 | 12.5" NON-REINFORCED CONCRETE PAVEMENT, CLASS QC 1P | 56 | Concrete Finishing | Surface tined in longitudinal direction & straight? (3/4 in. Spaced, 1/8 in. Deep, 1/8 in. Wide). Transverse tining is only to be used in small areas, shoulders and gores as approved by the Engineer. | 451.10 | 0 | 0 | 0 | 0 | 10/1/2020 | Pavements
| CA-Q-452 | 452E15050 | 12.5" NON-REINFORCED CONCRETE PAVEMENT, CLASS QC 1P | 57 | Concrete Finishing | Station numbers impressed in fresh concrete? | 451.10 | 0 | 0 | 0 | 0 | 10/1/2020 | Pavements
| CA-Q-452 | 452E15050 | 12.5" NON-REINFORCED CONCRETE PAVEMENT, CLASS QC 1P | 58 | Concrete Curing | Self propelled curing machine with wind protection and shielding used? | 451.11 | 0 | 0 | 0 | 0 | 10/1/2020 | Pavements
| CA-Q-452 | 452E15050 | 12.5" NON-REINFORCED CONCRETE PAVEMENT, CLASS QC 1P | 59 | Concrete Curing | Curing compound is white pigmented and properly agitated? | 451.11 / 705.07 / MOP | 0 | 0 | 0 | 0 | 10/1/2020 | Pavements
| CA-Q-452 | 452E15050 | 12.5" NON-REINFORCED CONCRETE PAVEMENT, CLASS QC 1P | 60 | Concrete Curing | Curing compound applied uniformly after water sheen has disappeared? | 451.11 | 0 | 0 | 0 | 0 | 10/1/2020 | Pavements
| CA-Q-452 | 452E15050 | 12.5" NON-REINFORCED CONCRETE PAVEMENT, CLASS QC 1P | 61 | Concrete Curing | Pavement edges sprayed with curing compound/after form removal (Fixed Form Construction)? | 451.11 | 0 | 0 | 0 | 0 | 10/1/2020 | Pavements
| CA-Q-452 | 452E15050 | 12.5" NON-REINFORCED CONCRETE PAVEMENT, CLASS QC 1P | 62 | Concrete Curing | Curing compound rate check? Attach calculation (1gal/150SF min.) | 451.11 | 0 | 0 | 0 | 0 | 10/1/2020 | Pavements
| CA-Q-452 | 452E15050 | 12.5" NON-REINFORCED CONCRETE PAVEMENT, CLASS QC 1P | 63 | Concrete Curing | Pavement protected from freezing for seven days or 600 psi beam break? | 451.11 | 0 | 0 | 0 | 0 | 10/1/2020 | Pavements
| CA-Q-452 | 452E15050 | 12.5" NON-REINFORCED CONCRETE PAVEMENT, CLASS QC 1P | 64 | Concrete Curing | Pavement cured for seven days before opening to traffic or after 5 days with 600 psi beam break? | 451.17 | 0 | 0 | 0 | 0 | 10/1/2020 | Pavements
| CA-Q-452 | 452E15050 | 12.5" NON-REINFORCED CONCRETE PAVEMENT, CLASS QC 1P | 65 | Sawing/Joint Seal | Contractor has a standby saw when cutting contraction joints? | 451.09 D | 0 | 0 | 0 | 0 | 10/1/2020 | Pavements
| CA-Q-452 | 452E15050 | 12.5" NON-REINFORCED CONCRETE PAVEMENT, CLASS QC 1P | 66 | Sawing/Joint Seal | Sawing depth checked to assure compliance with the specifications? 1/4 in. ± 1/16 in. x T/4 for T ≤ 10 in. 1/4 in. ± 1/16 in. x T/3 for T > 10 in. Document locations checked and results. | 451.09 D / BP-2.2 | 0 | 0 | 0 | 0 | 10/1/2020 | Pavements
| CA-Q-452 | 452E15050 | 12.5" NON-REINFORCED CONCRETE PAVEMENT, CLASS QC 1P | 67 | Sawing/Joint Seal | If using early entry saw: 1/8 in. W x 2-1/4 in. to 2-1/2 in. deep Document locations checked and results. | 451.09 D | 0 | 0 | 0 | 0 | 10/1/2020 | Pavements
| CA-Q-452 | 452E15050 | 12.5" NON-REINFORCED CONCRETE PAVEMENT, CLASS QC 1P | 68 | Sawing/Joint Seal | Saw cuts straight and perpendicular to the pavement edge and without damage to the concrete? | 451.09 | 0 | 0 | 0 | 0 | 10/1/2020 | Pavements
| CA-Q-452 | 452E15050 | 12.5" NON-REINFORCED CONCRETE PAVEMENT, CLASS QC 1P | 69 | Sawing/Joint Seal | Construction joints are placed at end of each days paving or when paving in suspended for 30 minutes or more? Locate construction joints at contraction joint location or no closer than 10ft to the adjacent contraction joint. Document location. | 451.09 | 0 | 0 | 0 | 0 | 10/1/2020 | Pavements
| CA-Q-452 | 452E15050 | 12.5" NON-REINFORCED CONCRETE PAVEMENT, CLASS QC 1P | 70 | Sawing/Joint Seal | Expansion joints provided and sealed before opening to traffic? Use when pressure relief joint not provided at bridge structures or as shown on plans. | 451.09 / 451.16 | 0 | 0 | 0 | 0 | 10/1/2020 | Pavements
| CA-Q-452 | 452E15050 | 12.5" NON-REINFORCED CONCRETE PAVEMENT, CLASS QC 1P | 71 | Concrete Testing | Concrete tests are performed at the point of placement? | MOP | 0 | 0 | 0 | 0 | 10/1/2020 | Pavements
| CA-Q-452 | 452E15050 | 12.5" NON-REINFORCED CONCRETE PAVEMENT, CLASS QC 1P | 72 | Concrete Testing | Paver train is not resulting in segregation of the mixture or loss of air content? Check air content in front of and behind the paver at the same location and compare at least once per day. Document results. | 451.04A | 0 | 0 | 0 | 0 | 10/1/2020 | Pavements
| CA-Q-452 | 452E15050 | 12.5" NON-REINFORCED CONCRETE PAVEMENT, CLASS QC 1P | 73 | Concrete Testing | Air, slump and yield tests recorded every 7500 SY when beams are made? This is required for concrete without QC/QA. Air = 7 ± 2% Slump = 1 to 3 in. Yield = ± 1% | MOP / 499.03 | 0 | 0 | 0 | 0 | 10/1/2020 | Pavements
| CA-Q-452 | 452E15050 | 12.5" NON-REINFORCED CONCRETE PAVEMENT, CLASS QC 1P | 75 | Concrete Testing | Inspector running side-by-side Air / Slump testing with technician for at least 10% of the tests? Air Comparison = ± 1% Slump Comparison = ± 1 in. Document results and comparison. | 455.05 | 0 | 0 | 0 | 0 | 10/1/2020 | Pavements
| CA-Q-452 | 452E15050 | 12.5" NON-REINFORCED CONCRETE PAVEMENT, CLASS QC 1P | 76 | Concrete Testing | Two concrete test beams made every 7500 square yards? Document beam results and locations. | 451.07 | 0 | 0 | 0 | 0 | 10/1/2020 | Pavements
| CA-Q-452 | 452E15050 | 12.5" NON-REINFORCED CONCRETE PAVEMENT, CLASS QC 1P | 77 | Concrete Testing | 10-ft. straight edge being used to check surface trueness after finishing (1/8 in. in 10 feet or 1/4 in. in 10 feet)? | 451.10 | 0 | 0 | 0 | 0 | 10/1/2020 | Pavements
| CA-Q-452 | 452E15050 | 12.5" NON-REINFORCED CONCRETE PAVEMENT, CLASS QC 1P | 78 | Concrete Testing | Slip Form Pavement thickness checks made during paving. Thickness cannot vary from typical section by more than 1/4 in. at longitudinal joints and 1/2 in. outside edge. Document check locations and results. | 451.04 B / MOP | 0 | 0 | 0 | 0 | 10/1/2020 | Pavements
| CA-Q-452 | 452E15050 | 12.5" NON-REINFORCED CONCRETE PAVEMENT, CLASS QC 1P | 79 | Concrete Testing | Cores taken for pavement area in 2000 SY sublots using Supplement 1064? Document core locations. | 451.18 | 0 | 0 | 0 | 0 | 10/1/2020 | Pavements
| CA-Q-452 | 452E15050 | 12.5" NON-REINFORCED CONCRETE PAVEMENT, CLASS QC 1P | 80 | Smoothness | Surface variations measured for 1/8 inch in 10 feet or 1/4 inch in 10 feet for ramps? | 451.13 | 0 | 0 | 0 | 0 | 10/1/2020 | Pavements
| CA-Q-452 | 452E15050 | 12.5" NON-REINFORCED CONCRETE PAVEMENT, CLASS QC 1P | 81 | Smoothness | If PN 420 applies has surface profile been measured? | PN420 | 0 | 0 | 0 | 0 | 10/1/2020 | Pavements
| CA-Q-452 | 452E15050 | 12.5" NON-REINFORCED CONCRETE PAVEMENT, CLASS QC 1P | 82 | Smoothness | Has corrective action plan been submitted and approved? Document any repair locations and methods. | 451.13 | 0 | 0 | 0 | 0 | 10/1/2020 | Pavements
| CA-Q-452 | 452E15050 | 12.5" NON-REINFORCED CONCRETE PAVEMENT, CLASS QC 1P | 83 | Opening to Traffic | Has pavement been evaluated for acceptance, (repair plan submitted and approved) if required? | 451.17 | 0 | 0 | 0 | 0 | 10/1/2020 | Pavements
| CA-Q-452 | 452E15050 | 12.5" NON-REINFORCED CONCRETE PAVEMENT, CLASS QC 1P | 84 | Opening to Traffic | Before opening to traffic: 600 psi beam break with 5 day cure? OR 7 days elapsed? Note: Pavement can be opened in 3 days with 600 psi beam break with the use of high early strength concrete | 451.17 | 0 | 0 | 0 | 0 | 10/1/2020 | Pavements
| CA-Q-452 | 452E15050 | 12.5" NON-REINFORCED CONCRETE PAVEMENT, CLASS QC 1P | 85 | Opening to Traffic | Are there any pavement thickness deficiencies? If yes, please document the locations and how they are rectified. | 451.18 | 0 | 0 | 0 | 0 | 10/1/2020 | Pavements
| CA-Q-452 | 452E15050 | 12.5" NON-REINFORCED CONCRETE PAVEMENT, CLASS QC 1P | 86 | Opening to Traffic | Are there any pavement strength deficiencies? If yes, please document the locations and how they are rectified. | 451.18 | 0 | 0 | 0 | 0 | 10/1/2020 | Pavements
| CA-Q-452 | 452E15051 | 12.5" NON-REINFORCED CONCRETE PAVEMENT, CLASS QC 1P, AS PER PLAN | 0.3 | General | Does the JMF match the material requirements? Document the approved JMF. | 451.01 | 0 | 0 | 0 | 0 | 10/1/2020 | Pavements
| CA-Q-452 | 452E15051 | 12.5" NON-REINFORCED CONCRETE PAVEMENT, CLASS QC 1P, AS PER PLAN | 0.6 | General | Has the Contractor submitted an acceptable Hiperpav analysis in (.hp3) digital format that does not predict early age cracking? | 451.09 | 0 | 0 | 0 | 0 | 10/1/2020 | Pavements
| CA-Q-452 | 452E15051 | 12.5" NON-REINFORCED CONCRETE PAVEMENT, CLASS QC 1P, AS PER PLAN | 0.7 | General | Has the file been checked in Hiperpav per S1033 to ensure that the appropriate project conditions, weather conditions, and strategy are input? | 451.09 | 0 | 0 | 0 | 0 | 10/1/2020 | Pavements
| CA-Q-452 | 452E15051 | 12.5" NON-REINFORCED CONCRETE PAVEMENT, CLASS QC 1P, AS PER PLAN | 1 | Equipment | Paving machine is self propelled and has internal vibrators? Roller vibratory screeds are not acceptable for typical placements. Document Equipment. | 451.04 | 0 | 0 | 0 | 0 | 10/1/2020 | Pavements
| CA-Q-452 | 452E15051 | 12.5" NON-REINFORCED CONCRETE PAVEMENT, CLASS QC 1P, AS PER PLAN | 2 | Equipment | Paving train is capable of uniformly distributing and consolidating concrete at the delivery rate? | 451.04 | 0 | 0 | 0 | 0 | 10/1/2020 | Pavements
| CA-Q-452 | 452E15051 | 12.5" NON-REINFORCED CONCRETE PAVEMENT, CLASS QC 1P, AS PER PLAN | 3 | Fixed Forms | Is the paving equipment capable of operating on the forms without displacement of forms? | 451.04A | 0 | 0 | 0 | 0 | 10/1/2020 | Pavements
| CA-Q-452 | 452E15051 | 12.5" NON-REINFORCED CONCRETE PAVEMENT, CLASS QC 1P, AS PER PLAN | 4 | Fixed Forms | Are the forms steel and of depth equal to the specified pavement thickness? Document depth of form. | 451.04A | 0 | 0 | 0 | 0 | 10/1/2020 | Pavements
| CA-Q-452 | 452E15051 | 12.5" NON-REINFORCED CONCRETE PAVEMENT, CLASS QC 1P, AS PER PLAN | 5 | Fixed Forms | Are the form sections at least 10 ft. in length without horizontal joints in the height of the form? Built up forms can only be used on small projects < 2000SY. | 451.04A | 0 | 0 | 0 | 0 | 10/1/2020 | Pavements
| CA-Q-452 | 452E15051 | 12.5" NON-REINFORCED CONCRETE PAVEMENT, CLASS QC 1P, AS PER PLAN | 6 | Fixed Forms | Are forms clean, straight and oiled prior to each use? | 451.04A | 0 | 0 | 0 | 0 | 10/1/2020 | Pavements
| CA-Q-452 | 452E15051 | 12.5" NON-REINFORCED CONCRETE PAVEMENT, CLASS QC 1P, AS PER PLAN | 7 | Fixed Forms | Are forms set to the proper grade and alignment? 1/8 in. in 10 ft. Top face 1/4 in. in 10 ft. Vertical face Document check locations and results. | 451.05 | 0 | 0 | 0 | 0 | 10/1/2020 | Pavements
| CA-Q-452 | 452E15051 | 12.5" NON-REINFORCED CONCRETE PAVEMENT, CLASS QC 1P, AS PER PLAN | 8 | Fixed Forms | Are forms placed on uniformly on compacted material? | 451.05 | 0 | 0 | 0 | 0 | 10/1/2020 | Pavements
| CA-Q-452 | 452E15051 | 12.5" NON-REINFORCED CONCRETE PAVEMENT, CLASS QC 1P, AS PER PLAN | 9 | Fixed Forms | Are forms securely pinned to the subbase? | 451.04 & 451.06A | 0 | 0 | 0 | 0 | 10/1/2020 | Pavements
| CA-Q-452 | 452E15051 | 12.5" NON-REINFORCED CONCRETE PAVEMENT, CLASS QC 1P, AS PER PLAN | 10 | Fixed Forms | Has the subbase been checked for proper cross slope or trimmed with automatic trimmer? | 451.06 A | 0 | 0 | 0 | 0 | 10/1/2020 | Pavements
| CA-Q-452 | 452E15051 | 12.5" NON-REINFORCED CONCRETE PAVEMENT, CLASS QC 1P, AS PER PLAN | 11 | Fixed Forms | The removal of forms is not causing any damage to the concrete. | 451.12 | 0 | 0 | 0 | 0 | 10/1/2020 | Pavements
| CA-Q-452 | 452E15051 | 12.5" NON-REINFORCED CONCRETE PAVEMENT, CLASS QC 1P, AS PER PLAN | 12 | Slip Form Paving | Are vibrators operating at 7000 to 11,000 impulses per minute and set so they are not making contact with any reinforcing steel or dowels, etc.? | 451.04B | 0 | 0 | 0 | 0 | 10/1/2020 | Pavements
| CA-Q-452 | 452E15051 | 12.5" NON-REINFORCED CONCRETE PAVEMENT, CLASS QC 1P, AS PER PLAN | 13 | Slip Form Paving | Do the vibrators start and stop with paver starts and stops? | 451.04B | 0 | 0 | 0 | 0 | 10/1/2020 | Pavements
| CA-Q-452 | 452E15051 | 12.5" NON-REINFORCED CONCRETE PAVEMENT, CLASS QC 1P, AS PER PLAN | 14 | Slip Form Paving | Is the paver providing an unsegregated mat with no displacement of coarse aggregate? | 451.04B | 0 | 0 | 0 | 0 | 10/1/2020 | Pavements
| CA-Q-452 | 452E15051 | 12.5" NON-REINFORCED CONCRETE PAVEMENT, CLASS QC 1P, AS PER PLAN | 15 | Slip Form Paving | Does the paver have an operating vibration monitoring system? Not required for shoulders, gores or projects less than 10,000SY. | 451.04B | 0 | 0 | 0 | 0 | 10/1/2020 | Pavements
| CA-Q-452 | 452E15051 | 12.5" NON-REINFORCED CONCRETE PAVEMENT, CLASS QC 1P, AS PER PLAN | 16 | Slip Form Paving | Has the previous paving days vibration monitoring report been submitted and reviewed for compliance? | 451.04B | 0 | 0 | 0 | 0 | 10/1/2020 | Pavements
| CA-Q-452 | 452E15051 | 12.5" NON-REINFORCED CONCRETE PAVEMENT, CLASS QC 1P, AS PER PLAN | 17 | Slip Form Paving | Is the paver accurately controlling the finished grade to the preset grade line? Document locations checked for finished grade. | 451.04B | 0 | 0 | 0 | 0 | 10/1/2020 | Pavements
| CA-Q-452 | 452E15051 | 12.5" NON-REINFORCED CONCRETE PAVEMENT, CLASS QC 1P, AS PER PLAN | 18 | Slip Form Paving | Has the subbase been checked for proper cross slope and trimmed with automatic trimmer? | 451.06 B | 0 | 0 | 0 | 0 | 10/1/2020 | Pavements
| CA-Q-452 | 452E15051 | 12.5" NON-REINFORCED CONCRETE PAVEMENT, CLASS QC 1P, AS PER PLAN | 19 | Dowels | Proper diameter dowels used? 1 in. dowel for T < 8.5 in. 1.25 in. dowel for 8.5 in. < T ≤10 in. 1.5 in. dowel for T > 10 in. | Table 451.09-1 | 0 | 0 | 0 | 0 | 10/1/2020 | Pavements
| CA-Q-452 | 452E15051 | 12.5" NON-REINFORCED CONCRETE PAVEMENT, CLASS QC 1P, AS PER PLAN | 20 | Dowels | Dowels bars and basket assemblies are epoxy coated? | 451.02 / 709.00 / 709.13 | 0 | 0 | 0 | 0 | 10/1/2020 | Pavements
| CA-Q-452 | 452E15051 | 12.5" NON-REINFORCED CONCRETE PAVEMENT, CLASS QC 1P, AS PER PLAN | 21 | Dowels | Proper number of dowels and spacing provided? Document number and spacing. | 451.09 B / BP-2.2 | 0 | 0 | 0 | 0 | 10/1/2020 | Pavements
| CA-Q-452 | 452E15051 | 12.5" NON-REINFORCED CONCRETE PAVEMENT, CLASS QC 1P, AS PER PLAN | 22 | Dowel Baskets | Dowel baskets anchored to base using approved method? At least 8 pins (½ in. D. x 18 in. long) driven at angle? Power-driven fasteners/pins/clips allowed on concrete or stabilized base. | 451.09 B | 0 | 0 | 0 | 0 | 10/1/2020 | Pavements
| CA-Q-452 | 452E15051 | 12.5" NON-REINFORCED CONCRETE PAVEMENT, CLASS QC 1P, AS PER PLAN | 23 | Dowel Baskets | Dowels in baskets are parallel to the subbase? Document check locations and results. | 451.09 B / BP-2.2 | 0 | 0 | 0 | 0 | 10/1/2020 | Pavements
| CA-Q-452 | 452E15051 | 12.5" NON-REINFORCED CONCRETE PAVEMENT, CLASS QC 1P, AS PER PLAN | 24 | Dowel Baskets | Dowels in baskets are positioned at mid-slab? Document check locations and results. | 451.09 B / BP-2.2 | 0 | 0 | 0 | 0 | 10/1/2020 | Pavements
| CA-Q-452 | 452E15051 | 12.5" NON-REINFORCED CONCRETE PAVEMENT, CLASS QC 1P, AS PER PLAN | 25 | Dowel Baskets | Free end of dowels coated with new light form oil within 2 hours of paving? | 451.09 B | 0 | 0 | 0 | 0 | 10/1/2020 | Pavements
| CA-Q-452 | 452E15051 | 12.5" NON-REINFORCED CONCRETE PAVEMENT, CLASS QC 1P, AS PER PLAN | 26 | Dowel Baskets | Shipping wires removed immediately prior to paving? | 451.09 B | 0 | 0 | 0 | 0 | 10/1/2020 | Pavements
| CA-Q-452 | 452E15051 | 12.5" NON-REINFORCED CONCRETE PAVEMENT, CLASS QC 1P, AS PER PLAN | 27 | Dowel Baskets | At expansion joints, PFEJ board fits tight, caps installed & dowels oiled? | 451.09 C | 0 | 0 | 0 | 0 | 10/1/2020 | Pavements
| CA-Q-452 | 452E15051 | 12.5" NON-REINFORCED CONCRETE PAVEMENT, CLASS QC 1P, AS PER PLAN | 28 | Dowel Baskets | Dowel basket exposure to weather and sunlight limited to 180 days? | 709.13 | 0 | 0 | 0 | 0 | 10/1/2020 | Pavements
| CA-Q-452 | 452E15051 | 12.5" NON-REINFORCED CONCRETE PAVEMENT, CLASS QC 1P, AS PER PLAN | 29 | Dowel Bar Inserter | Does the slip form paver with DBI meet project requirements? Document equipment. | 451.09B | 0 | 0 | 0 | 0 | 10/1/2020 | Pavements
| CA-Q-452 | 452E15051 | 12.5" NON-REINFORCED CONCRETE PAVEMENT, CLASS QC 1P, AS PER PLAN | 30 | Dowel Bar Inserter | Does the Contractor have a MIT Scan-2 or other approved equipment and trained personnel? Document equipment calibration date and document personnel training. | 451.09B | 0 | 0 | 0 | 0 | 10/1/2020 | Pavements
| CA-Q-452 | 452E15051 | 12.5" NON-REINFORCED CONCRETE PAVEMENT, CLASS QC 1P, AS PER PLAN | 31 | Dowel Bar Inserter | Has the Contractor submitted a plan with standard protocol for paving direction, naming conventions, and how exceptions will be handled? | 451.09B | 0 | 0 | 0 | 0 | 10/1/2020 | Pavements
| CA-Q-452 | 452E15051 | 12.5" NON-REINFORCED CONCRETE PAVEMENT, CLASS QC 1P, AS PER PLAN | 32 | Dowel Bar Inserter | Has the Contractor provided software to analyze equipment output files? | 451.09B | 0 | 0 | 0 | 0 | 10/1/2020 | Pavements
| CA-Q-452 | 452E15051 | 12.5" NON-REINFORCED CONCRETE PAVEMENT, CLASS QC 1P, AS PER PLAN | 33 | Dowel Bar Inserter | Has the Contractor performed an acceptable minimum 500 ft. test section? Each JS < JST 90% meet Acceptance Table 451.09-2 No dowel exceeds rejection tolerances Document test section location and results. | Table 451.09-2,3 | 0 | 0 | 0 | 0 | 10/1/2020 | Pavements
| CA-Q-452 | 452E15051 | 12.5" NON-REINFORCED CONCRETE PAVEMENT, CLASS QC 1P, AS PER PLAN | 34 | Dowel Bar Inserter | Has the Contractor measured every 10th joint on the project for compliance? If more than 10% exceed acceptance but are less than rejection increase scanning to every 5th joint. | 451.09B | 0 | 0 | 0 | 0 | 10/1/2020 | Pavements
| CA-Q-452 | 452E15051 | 12.5" NON-REINFORCED CONCRETE PAVEMENT, CLASS QC 1P, AS PER PLAN | 35 | Dowel Bar Inserter | Has the Contractor submitted previous day's scan results and are they acceptable? If results are not acceptable additional scanning should be performed and paving may need to cease. | 451.09 | 0 | 0 | 0 | 0 | 10/1/2020 | Pavements
| CA-Q-452 | 452E15051 | 12.5" NON-REINFORCED CONCRETE PAVEMENT, CLASS QC 1P, AS PER PLAN | 36 | Dowel Bar Inserter | Do all scanned joints meet acceptance requirement? If no, repairs must be done per the approved corrective action plan. Document locations and repairs. | 451.09B | 0 | 0 | 0 | 0 | 10/1/2020 | Pavements
| CA-Q-452 | 452E15051 | 12.5" NON-REINFORCED CONCRETE PAVEMENT, CLASS QC 1P, AS PER PLAN | 37 | Tiebars | Epoxy coated tiebars or epoxy coated hook bolts in longitudinal joints spaced at 30" centers? 6 bars per 15 ft. slab 8 bars per 21 ft. slab | 451.09 A / BP-2.1, Table A | 0 | 0 | 0 | 0 | 10/1/2020 | Pavements
| CA-Q-452 | 452E15051 | 12.5" NON-REINFORCED CONCRETE PAVEMENT, CLASS QC 1P, AS PER PLAN | 38 | Tiebars | Tiebars or hook bolts epoxy coated? | 451.02 / 451.09 A / 709.00 | 0 | 0 | 0 | 0 | 10/1/2020 | Pavements
| CA-Q-452 | 452E15051 | 12.5" NON-REINFORCED CONCRETE PAVEMENT, CLASS QC 1P, AS PER PLAN | 39 | Tiebars | Tiebars are #5 x 30 in.? | 451.09 A / BP-2.1, Table A | 0 | 0 | 0 | 0 | 10/1/2020 | Pavements
| CA-Q-452 | 452E15051 | 12.5" NON-REINFORCED CONCRETE PAVEMENT, CLASS QC 1P, AS PER PLAN | 40 | Tiebars | Hook bolts are 6 in. & 8 in. w/ 2 in. leg, 9/16 in. D. and coupling 1-7/8 in., or wiggle bolt (12 in. x 9/16 in. D.)? | 451.09 A / BP-2.1, Table A | 0 | 0 | 0 | 0 | 10/1/2020 | Pavements
| CA-Q-452 | 452E15051 | 12.5" NON-REINFORCED CONCRETE PAVEMENT, CLASS QC 1P, AS PER PLAN | 41 | Tiebars | Tiebars installed by mechanical equipment or secured by chairs? Document installation method. | 451.09 A | 0 | 0 | 0 | 0 | 10/1/2020 | Pavements
| CA-Q-452 | 452E15051 | 12.5" NON-REINFORCED CONCRETE PAVEMENT, CLASS QC 1P, AS PER PLAN | 42 | Tiebars | Tiebars being installed at mid-depth at longitudinal joints? | 451.09 A / BP-2.1 | 0 | 0 | 0 | 0 | 10/1/2020 | Pavements
| CA-Q-452 | 452E15051 | 12.5" NON-REINFORCED CONCRETE PAVEMENT, CLASS QC 1P, AS PER PLAN | 43 | Tiebars | Tiebars placed minimum distance from centerline of dowel basket (transverse joint)? 15 in. min for 15 ft. slabs 21 in. min for 21 ft. slabs | BP-2.1 | 0 | 0 | 0 | 0 | 10/1/2020 | Pavements
| CA-Q-452 | 452E15051 | 12.5" NON-REINFORCED CONCRETE PAVEMENT, CLASS QC 1P, AS PER PLAN | 44 | Concrete Placement | Contractor has a separate spreader in the paving train when width of pavement is ≥ 12-feet and plan qty > 10,000 SY? Spreader may be waived when using slip form paver with dowel bar inserter but concrete must be placed uniformly. | 451.07 | 0 | 0 | 0 | 0 | 10/1/2020 | Pavements
| CA-Q-452 | 452E15051 | 12.5" NON-REINFORCED CONCRETE PAVEMENT, CLASS QC 1P, AS PER PLAN | 45 | Concrete Placement | Dowel basket assemblies vibrated by separate internal vibrator? | 451.07 | 0 | 0 | 0 | 0 | 10/1/2020 | Pavements
| CA-Q-452 | 452E15051 | 12.5" NON-REINFORCED CONCRETE PAVEMENT, CLASS QC 1P, AS PER PLAN | 46 | Concrete Placement | Have previous pavement placements attained beam breaks of 500 psi AND at least 3 days cure time prior to using for finishing equipment operations? Note: allowance is for finishing equipment only. | 451.07 | 0 | 0 | 0 | 0 | 10/1/2020 | Pavements
| CA-Q-452 | 452E15051 | 12.5" NON-REINFORCED CONCRETE PAVEMENT, CLASS QC 1P, AS PER PLAN | 47 | Concrete Placement | Subbase material is not frozen and is free of frost? | 451.07 | 0 | 0 | 0 | 0 | 10/1/2020 | Pavements
| CA-Q-452 | 452E15051 | 12.5" NON-REINFORCED CONCRETE PAVEMENT, CLASS QC 1P, AS PER PLAN | 48 | Concrete Placement | Subbase has been thoroughly moistened prior to paving? | 451.07 | 0 | 0 | 0 | 0 | 10/1/2020 | Pavements
| CA-Q-452 | 452E15051 | 12.5" NON-REINFORCED CONCRETE PAVEMENT, CLASS QC 1P, AS PER PLAN | 49 | Concrete Placement | When paving on asphalt, the asphalt is coated with curing compound at 1gal/150SF? | 451.07 | 0 | 0 | 0 | 0 | 10/1/2020 | Pavements
| CA-Q-452 | 452E15051 | 12.5" NON-REINFORCED CONCRETE PAVEMENT, CLASS QC 1P, AS PER PLAN | 50 | Concrete Placement | Concrete is spread uniformly full width of the pavement? | 451.07 / MOP | 0 | 0 | 0 | 0 | 10/1/2020 | Pavements
| CA-Q-452 | 452E15051 | 12.5" NON-REINFORCED CONCRETE PAVEMENT, CLASS QC 1P, AS PER PLAN | 51 | Concrete Placement | Does the Contractor have an approved lighting system if placing after dark? | 451.07 | 0 | 0 | 0 | 0 | 10/1/2020 | Pavements
| CA-Q-452 | 452E15051 | 12.5" NON-REINFORCED CONCRETE PAVEMENT, CLASS QC 1P, AS PER PLAN | 52 | Concrete Placement | IF Air Temp ≤ 35° F is Concrete Temp 50 - 80°F? IF Air Temp > 35° F is Concrete Temp < 95°F? Document temps 4 times/day min. | 451.07 | 0 | 0 | 0 | 0 | 10/1/2020 | Pavements
| CA-Q-452 | 452E15051 | 12.5" NON-REINFORCED CONCRETE PAVEMENT, CLASS QC 1P, AS PER PLAN | 53 | Concrete Finishing | No water added to the pavement surface? | 451.10 | 0 | 0 | 0 | 0 | 10/1/2020 | Pavements
| CA-Q-452 | 452E15051 | 12.5" NON-REINFORCED CONCRETE PAVEMENT, CLASS QC 1P, AS PER PLAN | 54 | Concrete Finishing | Pavement edges are rounded with edging tool (1/8 in. at joints & 1/2 in. outside lane)? | 451.10 / BP-2.1 | 0 | 0 | 0 | 0 | 10/1/2020 | Pavements
| CA-Q-452 | 452E15051 | 12.5" NON-REINFORCED CONCRETE PAVEMENT, CLASS QC 1P, AS PER PLAN | 55 | Concrete Finishing | Surface textured with broom finish? | 451.10 | 0 | 0 | 0 | 0 | 10/1/2020 | Pavements
| CA-Q-452 | 452E15051 | 12.5" NON-REINFORCED CONCRETE PAVEMENT, CLASS QC 1P, AS PER PLAN | 56 | Concrete Finishing | Surface tined in longitudinal direction & straight? (3/4 in. Spaced, 1/8 in. Deep, 1/8 in. Wide). Transverse tining is only to be used in small areas, shoulders and gores as approved by the Engineer. | 451.10 | 0 | 0 | 0 | 0 | 10/1/2020 | Pavements
| CA-Q-452 | 452E15051 | 12.5" NON-REINFORCED CONCRETE PAVEMENT, CLASS QC 1P, AS PER PLAN | 57 | Concrete Finishing | Station numbers impressed in fresh concrete? | 451.10 | 0 | 0 | 0 | 0 | 10/1/2020 | Pavements
| CA-Q-452 | 452E15051 | 12.5" NON-REINFORCED CONCRETE PAVEMENT, CLASS QC 1P, AS PER PLAN | 58 | Concrete Curing | Self propelled curing machine with wind protection and shielding used? | 451.11 | 0 | 0 | 0 | 0 | 10/1/2020 | Pavements
| CA-Q-452 | 452E15051 | 12.5" NON-REINFORCED CONCRETE PAVEMENT, CLASS QC 1P, AS PER PLAN | 59 | Concrete Curing | Curing compound is white pigmented and properly agitated? | 451.11 / 705.07 / MOP | 0 | 0 | 0 | 0 | 10/1/2020 | Pavements
| CA-Q-452 | 452E15051 | 12.5" NON-REINFORCED CONCRETE PAVEMENT, CLASS QC 1P, AS PER PLAN | 60 | Concrete Curing | Curing compound applied uniformly after water sheen has disappeared? | 451.11 | 0 | 0 | 0 | 0 | 10/1/2020 | Pavements
| CA-Q-452 | 452E15051 | 12.5" NON-REINFORCED CONCRETE PAVEMENT, CLASS QC 1P, AS PER PLAN | 61 | Concrete Curing | Pavement edges sprayed with curing compound/after form removal (Fixed Form Construction)? | 451.11 | 0 | 0 | 0 | 0 | 10/1/2020 | Pavements
| CA-Q-452 | 452E15051 | 12.5" NON-REINFORCED CONCRETE PAVEMENT, CLASS QC 1P, AS PER PLAN | 62 | Concrete Curing | Curing compound rate check? Attach calculation (1gal/150SF min.) | 451.11 | 0 | 0 | 0 | 0 | 10/1/2020 | Pavements
| CA-Q-452 | 452E15051 | 12.5" NON-REINFORCED CONCRETE PAVEMENT, CLASS QC 1P, AS PER PLAN | 63 | Concrete Curing | Pavement protected from freezing for seven days or 600 psi beam break? | 451.11 | 0 | 0 | 0 | 0 | 10/1/2020 | Pavements
| CA-Q-452 | 452E15051 | 12.5" NON-REINFORCED CONCRETE PAVEMENT, CLASS QC 1P, AS PER PLAN | 64 | Concrete Curing | Pavement cured for seven days before opening to traffic or after 5 days with 600 psi beam break? | 451.17 | 0 | 0 | 0 | 0 | 10/1/2020 | Pavements
| CA-Q-452 | 452E15051 | 12.5" NON-REINFORCED CONCRETE PAVEMENT, CLASS QC 1P, AS PER PLAN | 65 | Sawing/Joint Seal | Contractor has a standby saw when cutting contraction joints? | 451.09 D | 0 | 0 | 0 | 0 | 10/1/2020 | Pavements
| CA-Q-452 | 452E15051 | 12.5" NON-REINFORCED CONCRETE PAVEMENT, CLASS QC 1P, AS PER PLAN | 66 | Sawing/Joint Seal | Sawing depth checked to assure compliance with the specifications? 1/4 in. ± 1/16 in. x T/4 for T ≤ 10 in. 1/4 in. ± 1/16 in. x T/3 for T > 10 in. Document locations checked and results. | 451.09 D / BP-2.2 | 0 | 0 | 0 | 0 | 10/1/2020 | Pavements
| CA-Q-452 | 452E15051 | 12.5" NON-REINFORCED CONCRETE PAVEMENT, CLASS QC 1P, AS PER PLAN | 67 | Sawing/Joint Seal | If using early entry saw: 1/8 in. W x 2-1/4 in. to 2-1/2 in. deep Document locations checked and results. | 451.09 D | 0 | 0 | 0 | 0 | 10/1/2020 | Pavements
| CA-Q-452 | 452E15051 | 12.5" NON-REINFORCED CONCRETE PAVEMENT, CLASS QC 1P, AS PER PLAN | 68 | Sawing/Joint Seal | Saw cuts straight and perpendicular to the pavement edge and without damage to the concrete? | 451.09 | 0 | 0 | 0 | 0 | 10/1/2020 | Pavements
| CA-Q-452 | 452E15051 | 12.5" NON-REINFORCED CONCRETE PAVEMENT, CLASS QC 1P, AS PER PLAN | 69 | Sawing/Joint Seal | Construction joints are placed at end of each days paving or when paving in suspended for 30 minutes or more? Locate construction joints at contraction joint location or no closer than 10ft to the adjacent contraction joint. Document location. | 451.09 | 0 | 0 | 0 | 0 | 10/1/2020 | Pavements
| CA-Q-452 | 452E15051 | 12.5" NON-REINFORCED CONCRETE PAVEMENT, CLASS QC 1P, AS PER PLAN | 70 | Sawing/Joint Seal | Expansion joints provided and sealed before opening to traffic? Use when pressure relief joint not provided at bridge structures or as shown on plans. | 451.09 / 451.16 | 0 | 0 | 0 | 0 | 10/1/2020 | Pavements
| CA-Q-452 | 452E15051 | 12.5" NON-REINFORCED CONCRETE PAVEMENT, CLASS QC 1P, AS PER PLAN | 71 | Concrete Testing | Concrete tests are performed at the point of placement? | MOP | 0 | 0 | 0 | 0 | 10/1/2020 | Pavements
| CA-Q-452 | 452E15051 | 12.5" NON-REINFORCED CONCRETE PAVEMENT, CLASS QC 1P, AS PER PLAN | 72 | Concrete Testing | Paver train is not resulting in segregation of the mixture or loss of air content? Check air content in front of and behind the paver at the same location and compare at least once per day. Document results. | 451.04A | 0 | 0 | 0 | 0 | 10/1/2020 | Pavements
| CA-Q-452 | 452E15051 | 12.5" NON-REINFORCED CONCRETE PAVEMENT, CLASS QC 1P, AS PER PLAN | 73 | Concrete Testing | Air, slump and yield tests recorded every 7500 SY when beams are made? This is required for concrete without QC/QA. Air = 7 ± 2% Slump = 1 to 3 in. Yield = ± 1% | MOP / 499.03 | 0 | 0 | 0 | 0 | 10/1/2020 | Pavements
| CA-Q-452 | 452E15051 | 12.5" NON-REINFORCED CONCRETE PAVEMENT, CLASS QC 1P, AS PER PLAN | 75 | Concrete Testing | Inspector running side-by-side Air / Slump testing with technician for at least 10% of the tests? Air Comparison = ± 1% Slump Comparison = ± 1 in. Document results and comparison. | 455.05 | 0 | 0 | 0 | 0 | 10/1/2020 | Pavements
| CA-Q-452 | 452E15051 | 12.5" NON-REINFORCED CONCRETE PAVEMENT, CLASS QC 1P, AS PER PLAN | 76 | Concrete Testing | Two concrete test beams made every 7500 square yards? Document beam results and locations. | 451.07 | 0 | 0 | 0 | 0 | 10/1/2020 | Pavements
| CA-Q-452 | 452E15051 | 12.5" NON-REINFORCED CONCRETE PAVEMENT, CLASS QC 1P, AS PER PLAN | 77 | Concrete Testing | 10-ft. straight edge being used to check surface trueness after finishing (1/8 in. in 10 feet or 1/4 in. in 10 feet)? | 451.10 | 0 | 0 | 0 | 0 | 10/1/2020 | Pavements
| CA-Q-452 | 452E15051 | 12.5" NON-REINFORCED CONCRETE PAVEMENT, CLASS QC 1P, AS PER PLAN | 78 | Concrete Testing | Slip Form Pavement thickness checks made during paving. Thickness cannot vary from typical section by more than 1/4 in. at longitudinal joints and 1/2 in. outside edge. Document check locations and results. | 451.04 B / MOP | 0 | 0 | 0 | 0 | 10/1/2020 | Pavements
| CA-Q-452 | 452E15051 | 12.5" NON-REINFORCED CONCRETE PAVEMENT, CLASS QC 1P, AS PER PLAN | 79 | Concrete Testing | Cores taken for pavement area in 2000 SY sublots using Supplement 1064? Document core locations. | 451.18 | 0 | 0 | 0 | 0 | 10/1/2020 | Pavements
| CA-Q-452 | 452E15051 | 12.5" NON-REINFORCED CONCRETE PAVEMENT, CLASS QC 1P, AS PER PLAN | 80 | Smoothness | Surface variations measured for 1/8 inch in 10 feet or 1/4 inch in 10 feet for ramps? | 451.13 | 0 | 0 | 0 | 0 | 10/1/2020 | Pavements
| CA-Q-452 | 452E15051 | 12.5" NON-REINFORCED CONCRETE PAVEMENT, CLASS QC 1P, AS PER PLAN | 81 | Smoothness | If PN 420 applies has surface profile been measured? | PN420 | 0 | 0 | 0 | 0 | 10/1/2020 | Pavements
| CA-Q-452 | 452E15051 | 12.5" NON-REINFORCED CONCRETE PAVEMENT, CLASS QC 1P, AS PER PLAN | 82 | Smoothness | Has corrective action plan been submitted and approved? Document any repair locations and methods. | 451.13 | 0 | 0 | 0 | 0 | 10/1/2020 | Pavements
| CA-Q-452 | 452E15051 | 12.5" NON-REINFORCED CONCRETE PAVEMENT, CLASS QC 1P, AS PER PLAN | 83 | Opening to Traffic | Has pavement been evaluated for acceptance, (repair plan submitted and approved) if required? | 451.17 | 0 | 0 | 0 | 0 | 10/1/2020 | Pavements
| CA-Q-452 | 452E15051 | 12.5" NON-REINFORCED CONCRETE PAVEMENT, CLASS QC 1P, AS PER PLAN | 84 | Opening to Traffic | Before opening to traffic: 600 psi beam break with 5 day cure? OR 7 days elapsed? Note: Pavement can be opened in 3 days with 600 psi beam break with the use of high early strength concrete | 451.17 | 0 | 0 | 0 | 0 | 10/1/2020 | Pavements
| CA-Q-452 | 452E15051 | 12.5" NON-REINFORCED CONCRETE PAVEMENT, CLASS QC 1P, AS PER PLAN | 85 | Opening to Traffic | Are there any pavement thickness deficiencies? If yes, please document the locations and how they are rectified. | 451.18 | 0 | 0 | 0 | 0 | 10/1/2020 | Pavements
| CA-Q-452 | 452E15051 | 12.5" NON-REINFORCED CONCRETE PAVEMENT, CLASS QC 1P, AS PER PLAN | 86 | Opening to Traffic | Are there any pavement strength deficiencies? If yes, please document the locations and how they are rectified. | 451.18 | 0 | 0 | 0 | 0 | 10/1/2020 | Pavements
| CA-Q-452 | 452E15060 | 12.5" NON-REINFORCED CONCRETE PAVEMENT, CLASS QC 1P WITH QC/QA | 0.3 | General | Does the JMF match the material requirements? Document the approved JMF. | 451.01 | 0 | 0 | 0 | 0 | 10/1/2020 | Pavements
| CA-Q-452 | 452E15060 | 12.5" NON-REINFORCED CONCRETE PAVEMENT, CLASS QC 1P WITH QC/QA | 0.4 | General | If the bid item requires QC/QA concrete has the QC plan been approved? | 451.03 | 0 | 0 | 0 | 0 | 10/1/2020 | Pavements
| CA-Q-452 | 452E15060 | 12.5" NON-REINFORCED CONCRETE PAVEMENT, CLASS QC 1P WITH QC/QA | 0.5 | General | Is QA testing performed per CMS 455? | 451.03 | 0 | 0 | 0 | 0 | 10/1/2020 | Pavements
| CA-Q-452 | 452E15060 | 12.5" NON-REINFORCED CONCRETE PAVEMENT, CLASS QC 1P WITH QC/QA | 0.6 | General | Has the Contractor submitted an acceptable Hiperpav analysis in (.hp3) digital format that does not predict early age cracking? | 451.09 | 0 | 0 | 0 | 0 | 10/1/2020 | Pavements
| CA-Q-452 | 452E15060 | 12.5" NON-REINFORCED CONCRETE PAVEMENT, CLASS QC 1P WITH QC/QA | 0.7 | General | Has the file been checked in Hiperpav per S1033 to ensure that the appropriate project conditions, weather conditions, and strategy are input? | 451.09 | 0 | 0 | 0 | 0 | 10/1/2020 | Pavements
| CA-Q-452 | 452E15060 | 12.5" NON-REINFORCED CONCRETE PAVEMENT, CLASS QC 1P WITH QC/QA | 1 | Equipment | Paving machine is self propelled and has internal vibrators? Roller vibratory screeds are not acceptable for typical placements. Document Equipment. | 451.04 | 0 | 0 | 0 | 0 | 10/1/2020 | Pavements
| CA-Q-452 | 452E15060 | 12.5" NON-REINFORCED CONCRETE PAVEMENT, CLASS QC 1P WITH QC/QA | 2 | Equipment | Paving train is capable of uniformly distributing and consolidating concrete at the delivery rate? | 451.04 | 0 | 0 | 0 | 0 | 10/1/2020 | Pavements
| CA-Q-452 | 452E15060 | 12.5" NON-REINFORCED CONCRETE PAVEMENT, CLASS QC 1P WITH QC/QA | 3 | Fixed Forms | Is the paving equipment capable of operating on the forms without displacement of forms? | 451.04A | 0 | 0 | 0 | 0 | 10/1/2020 | Pavements
| CA-Q-452 | 452E15060 | 12.5" NON-REINFORCED CONCRETE PAVEMENT, CLASS QC 1P WITH QC/QA | 4 | Fixed Forms | Are the forms steel and of depth equal to the specified pavement thickness? Document depth of form. | 451.04A | 0 | 0 | 0 | 0 | 10/1/2020 | Pavements
| CA-Q-452 | 452E15060 | 12.5" NON-REINFORCED CONCRETE PAVEMENT, CLASS QC 1P WITH QC/QA | 5 | Fixed Forms | Are the form sections at least 10 ft. in length without horizontal joints in the height of the form? Built up forms can only be used on small projects < 2000SY. | 451.04A | 0 | 0 | 0 | 0 | 10/1/2020 | Pavements
| CA-Q-452 | 452E15060 | 12.5" NON-REINFORCED CONCRETE PAVEMENT, CLASS QC 1P WITH QC/QA | 6 | Fixed Forms | Are forms clean, straight and oiled prior to each use? | 451.04A | 0 | 0 | 0 | 0 | 10/1/2020 | Pavements
| CA-Q-452 | 452E15060 | 12.5" NON-REINFORCED CONCRETE PAVEMENT, CLASS QC 1P WITH QC/QA | 7 | Fixed Forms | Are forms set to the proper grade and alignment? 1/8 in. in 10 ft. Top face 1/4 in. in 10 ft. Vertical face Document check locations and results. | 451.05 | 0 | 0 | 0 | 0 | 10/1/2020 | Pavements
| CA-Q-452 | 452E15060 | 12.5" NON-REINFORCED CONCRETE PAVEMENT, CLASS QC 1P WITH QC/QA | 8 | Fixed Forms | Are forms placed on uniformly on compacted material? | 451.05 | 0 | 0 | 0 | 0 | 10/1/2020 | Pavements
| CA-Q-452 | 452E15060 | 12.5" NON-REINFORCED CONCRETE PAVEMENT, CLASS QC 1P WITH QC/QA | 9 | Fixed Forms | Are forms securely pinned to the subbase? | 451.04 & 451.06A | 0 | 0 | 0 | 0 | 10/1/2020 | Pavements
| CA-Q-452 | 452E15060 | 12.5" NON-REINFORCED CONCRETE PAVEMENT, CLASS QC 1P WITH QC/QA | 10 | Fixed Forms | Has the subbase been checked for proper cross slope or trimmed with automatic trimmer? | 451.06 A | 0 | 0 | 0 | 0 | 10/1/2020 | Pavements
| CA-Q-452 | 452E15060 | 12.5" NON-REINFORCED CONCRETE PAVEMENT, CLASS QC 1P WITH QC/QA | 11 | Fixed Forms | The removal of forms is not causing any damage to the concrete. | 451.12 | 0 | 0 | 0 | 0 | 10/1/2020 | Pavements
| CA-Q-452 | 452E15060 | 12.5" NON-REINFORCED CONCRETE PAVEMENT, CLASS QC 1P WITH QC/QA | 12 | Slip Form Paving | Are vibrators operating at 7000 to 11,000 impulses per minute and set so they are not making contact with any reinforcing steel or dowels, etc.? | 451.04B | 0 | 0 | 0 | 0 | 10/1/2020 | Pavements
| CA-Q-452 | 452E15060 | 12.5" NON-REINFORCED CONCRETE PAVEMENT, CLASS QC 1P WITH QC/QA | 13 | Slip Form Paving | Do the vibrators start and stop with paver starts and stops? | 451.04B | 0 | 0 | 0 | 0 | 10/1/2020 | Pavements
| CA-Q-452 | 452E15060 | 12.5" NON-REINFORCED CONCRETE PAVEMENT, CLASS QC 1P WITH QC/QA | 14 | Slip Form Paving | Is the paver providing an unsegregated mat with no displacement of coarse aggregate? | 451.04B | 0 | 0 | 0 | 0 | 10/1/2020 | Pavements
| CA-Q-452 | 452E15060 | 12.5" NON-REINFORCED CONCRETE PAVEMENT, CLASS QC 1P WITH QC/QA | 15 | Slip Form Paving | Does the paver have an operating vibration monitoring system? Not required for shoulders, gores or projects less than 10,000SY. | 451.04B | 0 | 0 | 0 | 0 | 10/1/2020 | Pavements
| CA-Q-452 | 452E15060 | 12.5" NON-REINFORCED CONCRETE PAVEMENT, CLASS QC 1P WITH QC/QA | 16 | Slip Form Paving | Has the previous paving days vibration monitoring report been submitted and reviewed for compliance? | 451.04B | 0 | 0 | 0 | 0 | 10/1/2020 | Pavements
| CA-Q-452 | 452E15060 | 12.5" NON-REINFORCED CONCRETE PAVEMENT, CLASS QC 1P WITH QC/QA | 17 | Slip Form Paving | Is the paver accurately controlling the finished grade to the preset grade line? Document locations checked for finished grade. | 451.04B | 0 | 0 | 0 | 0 | 10/1/2020 | Pavements
| CA-Q-452 | 452E15060 | 12.5" NON-REINFORCED CONCRETE PAVEMENT, CLASS QC 1P WITH QC/QA | 18 | Slip Form Paving | Has the subbase been checked for proper cross slope and trimmed with automatic trimmer? | 451.06 B | 0 | 0 | 0 | 0 | 10/1/2020 | Pavements
| CA-Q-452 | 452E15060 | 12.5" NON-REINFORCED CONCRETE PAVEMENT, CLASS QC 1P WITH QC/QA | 19 | Dowels | Proper diameter dowels used? 1 in. dowel for T < 8.5 in. 1.25 in. dowel for 8.5 in. < T ≤10 in. 1.5 in. dowel for T > 10 in. | Table 451.09-1 | 0 | 0 | 0 | 0 | 10/1/2020 | Pavements
| CA-Q-452 | 452E15060 | 12.5" NON-REINFORCED CONCRETE PAVEMENT, CLASS QC 1P WITH QC/QA | 20 | Dowels | Dowels bars and basket assemblies are epoxy coated? | 451.02 / 709.00 / 709.13 | 0 | 0 | 0 | 0 | 10/1/2020 | Pavements
| CA-Q-452 | 452E15060 | 12.5" NON-REINFORCED CONCRETE PAVEMENT, CLASS QC 1P WITH QC/QA | 21 | Dowels | Proper number of dowels and spacing provided? Document number and spacing. | 451.09 B / BP-2.2 | 0 | 0 | 0 | 0 | 10/1/2020 | Pavements
| CA-Q-452 | 452E15060 | 12.5" NON-REINFORCED CONCRETE PAVEMENT, CLASS QC 1P WITH QC/QA | 22 | Dowel Baskets | Dowel baskets anchored to base using approved method? At least 8 pins (½ in. D. x 18 in. long) driven at angle? Power-driven fasteners/pins/clips allowed on concrete or stabilized base. | 451.09 B | 0 | 0 | 0 | 0 | 10/1/2020 | Pavements
| CA-Q-452 | 452E15060 | 12.5" NON-REINFORCED CONCRETE PAVEMENT, CLASS QC 1P WITH QC/QA | 23 | Dowel Baskets | Dowels in baskets are parallel to the subbase? Document check locations and results. | 451.09 B / BP-2.2 | 0 | 0 | 0 | 0 | 10/1/2020 | Pavements
| CA-Q-452 | 452E15060 | 12.5" NON-REINFORCED CONCRETE PAVEMENT, CLASS QC 1P WITH QC/QA | 24 | Dowel Baskets | Dowels in baskets are positioned at mid-slab? Document check locations and results. | 451.09 B / BP-2.2 | 0 | 0 | 0 | 0 | 10/1/2020 | Pavements
| CA-Q-452 | 452E15060 | 12.5" NON-REINFORCED CONCRETE PAVEMENT, CLASS QC 1P WITH QC/QA | 25 | Dowel Baskets | Free end of dowels coated with new light form oil within 2 hours of paving? | 451.09 B | 0 | 0 | 0 | 0 | 10/1/2020 | Pavements
| CA-Q-452 | 452E15060 | 12.5" NON-REINFORCED CONCRETE PAVEMENT, CLASS QC 1P WITH QC/QA | 26 | Dowel Baskets | Shipping wires removed immediately prior to paving? | 451.09 B | 0 | 0 | 0 | 0 | 10/1/2020 | Pavements
| CA-Q-452 | 452E15060 | 12.5" NON-REINFORCED CONCRETE PAVEMENT, CLASS QC 1P WITH QC/QA | 27 | Dowel Baskets | At expansion joints, PFEJ board fits tight, caps installed & dowels oiled? | 451.09 C | 0 | 0 | 0 | 0 | 10/1/2020 | Pavements
| CA-Q-452 | 452E15060 | 12.5" NON-REINFORCED CONCRETE PAVEMENT, CLASS QC 1P WITH QC/QA | 28 | Dowel Baskets | Dowel basket exposure to weather and sunlight limited to 180 days? | 709.13 | 0 | 0 | 0 | 0 | 10/1/2020 | Pavements
| CA-Q-452 | 452E15060 | 12.5" NON-REINFORCED CONCRETE PAVEMENT, CLASS QC 1P WITH QC/QA | 29 | Dowel Bar Inserter | Does the slip form paver with DBI meet project requirements? Document equipment. | 451.09B | 0 | 0 | 0 | 0 | 10/1/2020 | Pavements
| CA-Q-452 | 452E15060 | 12.5" NON-REINFORCED CONCRETE PAVEMENT, CLASS QC 1P WITH QC/QA | 30 | Dowel Bar Inserter | Does the Contractor have a MIT Scan-2 or other approved equipment and trained personnel? Document equipment calibration date and document personnel training. | 451.09B | 0 | 0 | 0 | 0 | 10/1/2020 | Pavements
| CA-Q-452 | 452E15060 | 12.5" NON-REINFORCED CONCRETE PAVEMENT, CLASS QC 1P WITH QC/QA | 31 | Dowel Bar Inserter | Has the Contractor submitted a plan with standard protocol for paving direction, naming conventions, and how exceptions will be handled? | 451.09B | 0 | 0 | 0 | 0 | 10/1/2020 | Pavements
| CA-Q-452 | 452E15060 | 12.5" NON-REINFORCED CONCRETE PAVEMENT, CLASS QC 1P WITH QC/QA | 32 | Dowel Bar Inserter | Has the Contractor provided software to analyze equipment output files? | 451.09B | 0 | 0 | 0 | 0 | 10/1/2020 | Pavements
| CA-Q-452 | 452E15060 | 12.5" NON-REINFORCED CONCRETE PAVEMENT, CLASS QC 1P WITH QC/QA | 33 | Dowel Bar Inserter | Has the Contractor performed an acceptable minimum 500 ft. test section? Each JS < JST 90% meet Acceptance Table 451.09-2 No dowel exceeds rejection tolerances Document test section location and results. | Table 451.09-2,3 | 0 | 0 | 0 | 0 | 10/1/2020 | Pavements
| CA-Q-452 | 452E15060 | 12.5" NON-REINFORCED CONCRETE PAVEMENT, CLASS QC 1P WITH QC/QA | 34 | Dowel Bar Inserter | Has the Contractor measured every 10th joint on the project for compliance? If more than 10% exceed acceptance but are less than rejection increase scanning to every 5th joint. | 451.09B | 0 | 0 | 0 | 0 | 10/1/2020 | Pavements
| CA-Q-452 | 452E15060 | 12.5" NON-REINFORCED CONCRETE PAVEMENT, CLASS QC 1P WITH QC/QA | 35 | Dowel Bar Inserter | Has the Contractor submitted previous day's scan results and are they acceptable? If results are not acceptable additional scanning should be performed and paving may need to cease. | 451.09 | 0 | 0 | 0 | 0 | 10/1/2020 | Pavements
| CA-Q-452 | 452E15060 | 12.5" NON-REINFORCED CONCRETE PAVEMENT, CLASS QC 1P WITH QC/QA | 36 | Dowel Bar Inserter | Do all scanned joints meet acceptance requirement? If no, repairs must be done per the approved corrective action plan. Document locations and repairs. | 451.09B | 0 | 0 | 0 | 0 | 10/1/2020 | Pavements
| CA-Q-452 | 452E15060 | 12.5" NON-REINFORCED CONCRETE PAVEMENT, CLASS QC 1P WITH QC/QA | 37 | Tiebars | Epoxy coated tiebars or epoxy coated hook bolts in longitudinal joints spaced at 30" centers? 6 bars per 15 ft. slab 8 bars per 21 ft. slab | 451.09 A / BP-2.1, Table A | 0 | 0 | 0 | 0 | 10/1/2020 | Pavements
| CA-Q-452 | 452E15060 | 12.5" NON-REINFORCED CONCRETE PAVEMENT, CLASS QC 1P WITH QC/QA | 38 | Tiebars | Tiebars or hook bolts epoxy coated? | 451.02 / 451.09 A / 709.00 | 0 | 0 | 0 | 0 | 10/1/2020 | Pavements
| CA-Q-452 | 452E15060 | 12.5" NON-REINFORCED CONCRETE PAVEMENT, CLASS QC 1P WITH QC/QA | 39 | Tiebars | Tiebars are #5 x 30 in.? | 451.09 A / BP-2.1, Table A | 0 | 0 | 0 | 0 | 10/1/2020 | Pavements
| CA-Q-452 | 452E15060 | 12.5" NON-REINFORCED CONCRETE PAVEMENT, CLASS QC 1P WITH QC/QA | 40 | Tiebars | Hook bolts are 6 in. & 8 in. w/ 2 in. leg, 9/16 in. D. and coupling 1-7/8 in., or wiggle bolt (12 in. x 9/16 in. D.)? | 451.09 A / BP-2.1, Table A | 0 | 0 | 0 | 0 | 10/1/2020 | Pavements
| CA-Q-452 | 452E15060 | 12.5" NON-REINFORCED CONCRETE PAVEMENT, CLASS QC 1P WITH QC/QA | 41 | Tiebars | Tiebars installed by mechanical equipment or secured by chairs? Document installation method. | 451.09 A | 0 | 0 | 0 | 0 | 10/1/2020 | Pavements
| CA-Q-452 | 452E15060 | 12.5" NON-REINFORCED CONCRETE PAVEMENT, CLASS QC 1P WITH QC/QA | 42 | Tiebars | Tiebars being installed at mid-depth at longitudinal joints? | 451.09 A / BP-2.1 | 0 | 0 | 0 | 0 | 10/1/2020 | Pavements
| CA-Q-452 | 452E15060 | 12.5" NON-REINFORCED CONCRETE PAVEMENT, CLASS QC 1P WITH QC/QA | 43 | Tiebars | Tiebars placed minimum distance from centerline of dowel basket (transverse joint)? 15 in. min for 15 ft. slabs 21 in. min for 21 ft. slabs | BP-2.1 | 0 | 0 | 0 | 0 | 10/1/2020 | Pavements
| CA-Q-452 | 452E15060 | 12.5" NON-REINFORCED CONCRETE PAVEMENT, CLASS QC 1P WITH QC/QA | 44 | Concrete Placement | Contractor has a separate spreader in the paving train when width of pavement is ≥ 12-feet and plan qty > 10,000 SY? Spreader may be waived when using slip form paver with dowel bar inserter but concrete must be placed uniformly. | 451.07 | 0 | 0 | 0 | 0 | 10/1/2020 | Pavements
| CA-Q-452 | 452E15060 | 12.5" NON-REINFORCED CONCRETE PAVEMENT, CLASS QC 1P WITH QC/QA | 45 | Concrete Placement | Dowel basket assemblies vibrated by separate internal vibrator? | 451.07 | 0 | 0 | 0 | 0 | 10/1/2020 | Pavements
| CA-Q-452 | 452E15060 | 12.5" NON-REINFORCED CONCRETE PAVEMENT, CLASS QC 1P WITH QC/QA | 46 | Concrete Placement | Have previous pavement placements attained beam breaks of 500 psi AND at least 3 days cure time prior to using for finishing equipment operations? Note: allowance is for finishing equipment only. | 451.07 | 0 | 0 | 0 | 0 | 10/1/2020 | Pavements
| CA-Q-452 | 452E15060 | 12.5" NON-REINFORCED CONCRETE PAVEMENT, CLASS QC 1P WITH QC/QA | 47 | Concrete Placement | Subbase material is not frozen and is free of frost? | 451.07 | 0 | 0 | 0 | 0 | 10/1/2020 | Pavements
| CA-Q-452 | 452E15060 | 12.5" NON-REINFORCED CONCRETE PAVEMENT, CLASS QC 1P WITH QC/QA | 48 | Concrete Placement | Subbase has been thoroughly moistened prior to paving? | 451.07 | 0 | 0 | 0 | 0 | 10/1/2020 | Pavements
| CA-Q-452 | 452E15060 | 12.5" NON-REINFORCED CONCRETE PAVEMENT, CLASS QC 1P WITH QC/QA | 49 | Concrete Placement | When paving on asphalt, the asphalt is coated with curing compound at 1gal/150SF? | 451.07 | 0 | 0 | 0 | 0 | 10/1/2020 | Pavements
| CA-Q-452 | 452E15060 | 12.5" NON-REINFORCED CONCRETE PAVEMENT, CLASS QC 1P WITH QC/QA | 50 | Concrete Placement | Concrete is spread uniformly full width of the pavement? | 451.07 / MOP | 0 | 0 | 0 | 0 | 10/1/2020 | Pavements
| CA-Q-452 | 452E15060 | 12.5" NON-REINFORCED CONCRETE PAVEMENT, CLASS QC 1P WITH QC/QA | 51 | Concrete Placement | Does the Contractor have an approved lighting system if placing after dark? | 451.07 | 0 | 0 | 0 | 0 | 10/1/2020 | Pavements
| CA-Q-452 | 452E15060 | 12.5" NON-REINFORCED CONCRETE PAVEMENT, CLASS QC 1P WITH QC/QA | 52 | Concrete Placement | IF Air Temp ≤ 35° F is Concrete Temp 50 - 80°F? IF Air Temp > 35° F is Concrete Temp < 95°F? Document temps 4 times/day min. | 451.07 | 0 | 0 | 0 | 0 | 10/1/2020 | Pavements
| CA-Q-452 | 452E15060 | 12.5" NON-REINFORCED CONCRETE PAVEMENT, CLASS QC 1P WITH QC/QA | 53 | Concrete Finishing | No water added to the pavement surface? | 451.10 | 0 | 0 | 0 | 0 | 10/1/2020 | Pavements
| CA-Q-452 | 452E15060 | 12.5" NON-REINFORCED CONCRETE PAVEMENT, CLASS QC 1P WITH QC/QA | 54 | Concrete Finishing | Pavement edges are rounded with edging tool (1/8 in. at joints & 1/2 in. outside lane)? | 451.10 / BP-2.1 | 0 | 0 | 0 | 0 | 10/1/2020 | Pavements
| CA-Q-452 | 452E15060 | 12.5" NON-REINFORCED CONCRETE PAVEMENT, CLASS QC 1P WITH QC/QA | 55 | Concrete Finishing | Surface textured with broom finish? | 451.10 | 0 | 0 | 0 | 0 | 10/1/2020 | Pavements
| CA-Q-452 | 452E15060 | 12.5" NON-REINFORCED CONCRETE PAVEMENT, CLASS QC 1P WITH QC/QA | 56 | Concrete Finishing | Surface tined in longitudinal direction & straight? (3/4 in. Spaced, 1/8 in. Deep, 1/8 in. Wide). Transverse tining is only to be used in small areas, shoulders and gores as approved by the Engineer. | 451.10 | 0 | 0 | 0 | 0 | 10/1/2020 | Pavements
| CA-Q-452 | 452E15060 | 12.5" NON-REINFORCED CONCRETE PAVEMENT, CLASS QC 1P WITH QC/QA | 57 | Concrete Finishing | Station numbers impressed in fresh concrete? | 451.10 | 0 | 0 | 0 | 0 | 10/1/2020 | Pavements
| CA-Q-452 | 452E15060 | 12.5" NON-REINFORCED CONCRETE PAVEMENT, CLASS QC 1P WITH QC/QA | 58 | Concrete Curing | Self propelled curing machine with wind protection and shielding used? | 451.11 | 0 | 0 | 0 | 0 | 10/1/2020 | Pavements
| CA-Q-452 | 452E15060 | 12.5" NON-REINFORCED CONCRETE PAVEMENT, CLASS QC 1P WITH QC/QA | 59 | Concrete Curing | Curing compound is white pigmented and properly agitated? | 451.11 / 705.07 / MOP | 0 | 0 | 0 | 0 | 10/1/2020 | Pavements
| CA-Q-452 | 452E15060 | 12.5" NON-REINFORCED CONCRETE PAVEMENT, CLASS QC 1P WITH QC/QA | 60 | Concrete Curing | Curing compound applied uniformly after water sheen has disappeared? | 451.11 | 0 | 0 | 0 | 0 | 10/1/2020 | Pavements
| CA-Q-452 | 452E15060 | 12.5" NON-REINFORCED CONCRETE PAVEMENT, CLASS QC 1P WITH QC/QA | 61 | Concrete Curing | Pavement edges sprayed with curing compound/after form removal (Fixed Form Construction)? | 451.11 | 0 | 0 | 0 | 0 | 10/1/2020 | Pavements
| CA-Q-452 | 452E15060 | 12.5" NON-REINFORCED CONCRETE PAVEMENT, CLASS QC 1P WITH QC/QA | 62 | Concrete Curing | Curing compound rate check? Attach calculation (1gal/150SF min.) | 451.11 | 0 | 0 | 0 | 0 | 10/1/2020 | Pavements
| CA-Q-452 | 452E15060 | 12.5" NON-REINFORCED CONCRETE PAVEMENT, CLASS QC 1P WITH QC/QA | 63 | Concrete Curing | Pavement protected from freezing for seven days or 600 psi beam break? | 451.11 | 0 | 0 | 0 | 0 | 10/1/2020 | Pavements
| CA-Q-452 | 452E15060 | 12.5" NON-REINFORCED CONCRETE PAVEMENT, CLASS QC 1P WITH QC/QA | 64 | Concrete Curing | Pavement cured for seven days before opening to traffic or after 5 days with 600 psi beam break? | 451.17 | 0 | 0 | 0 | 0 | 10/1/2020 | Pavements
| CA-Q-452 | 452E15060 | 12.5" NON-REINFORCED CONCRETE PAVEMENT, CLASS QC 1P WITH QC/QA | 65 | Sawing/Joint Seal | Contractor has a standby saw when cutting contraction joints? | 451.09 D | 0 | 0 | 0 | 0 | 10/1/2020 | Pavements
| CA-Q-452 | 452E15060 | 12.5" NON-REINFORCED CONCRETE PAVEMENT, CLASS QC 1P WITH QC/QA | 66 | Sawing/Joint Seal | Sawing depth checked to assure compliance with the specifications? 1/4 in. ± 1/16 in. x T/4 for T ≤ 10 in. 1/4 in. ± 1/16 in. x T/3 for T > 10 in. Document locations checked and results. | 451.09 D / BP-2.2 | 0 | 0 | 0 | 0 | 10/1/2020 | Pavements
| CA-Q-452 | 452E15060 | 12.5" NON-REINFORCED CONCRETE PAVEMENT, CLASS QC 1P WITH QC/QA | 67 | Sawing/Joint Seal | If using early entry saw: 1/8 in. W x 2-1/4 in. to 2-1/2 in. deep Document locations checked and results. | 451.09 D | 0 | 0 | 0 | 0 | 10/1/2020 | Pavements
| CA-Q-452 | 452E15060 | 12.5" NON-REINFORCED CONCRETE PAVEMENT, CLASS QC 1P WITH QC/QA | 68 | Sawing/Joint Seal | Saw cuts straight and perpendicular to the pavement edge and without damage to the concrete? | 451.09 | 0 | 0 | 0 | 0 | 10/1/2020 | Pavements
| CA-Q-452 | 452E15060 | 12.5" NON-REINFORCED CONCRETE PAVEMENT, CLASS QC 1P WITH QC/QA | 69 | Sawing/Joint Seal | Construction joints are placed at end of each days paving or when paving in suspended for 30 minutes or more? Locate construction joints at contraction joint location or no closer than 10ft to the adjacent contraction joint. Document location. | 451.09 | 0 | 0 | 0 | 0 | 10/1/2020 | Pavements
| CA-Q-452 | 452E15060 | 12.5" NON-REINFORCED CONCRETE PAVEMENT, CLASS QC 1P WITH QC/QA | 70 | Sawing/Joint Seal | Expansion joints provided and sealed before opening to traffic? Use when pressure relief joint not provided at bridge structures or as shown on plans. | 451.09 / 451.16 | 0 | 0 | 0 | 0 | 10/1/2020 | Pavements
| CA-Q-452 | 452E15060 | 12.5" NON-REINFORCED CONCRETE PAVEMENT, CLASS QC 1P WITH QC/QA | 71 | Concrete Testing | Concrete tests are performed at the point of placement? | MOP | 0 | 0 | 0 | 0 | 10/1/2020 | Pavements
| CA-Q-452 | 452E15060 | 12.5" NON-REINFORCED CONCRETE PAVEMENT, CLASS QC 1P WITH QC/QA | 72 | Concrete Testing | Paver train is not resulting in segregation of the mixture or loss of air content? Check air content in front of and behind the paver at the same location and compare at least once per day. Document results. | 451.04A | 0 | 0 | 0 | 0 | 10/1/2020 | Pavements
| CA-Q-452 | 452E15060 | 12.5" NON-REINFORCED CONCRETE PAVEMENT, CLASS QC 1P WITH QC/QA | 74 | Concrete Testing | Contractor Technician testing material per approved QC plan? This is required for concrete with QC/QA. | 455.04 | 0 | 0 | 0 | 0 | 10/1/2020 | Pavements
| CA-Q-452 | 452E15060 | 12.5" NON-REINFORCED CONCRETE PAVEMENT, CLASS QC 1P WITH QC/QA | 75 | Concrete Testing | Inspector running side-by-side Air / Slump testing with technician for at least 10% of the tests? Air Comparison = ± 1% Slump Comparison = ± 1 in. Document results and comparison. | 455.05 | 0 | 0 | 0 | 0 | 10/1/2020 | Pavements
| CA-Q-452 | 452E15060 | 12.5" NON-REINFORCED CONCRETE PAVEMENT, CLASS QC 1P WITH QC/QA | 76 | Concrete Testing | Two concrete test beams made every 7500 square yards? Document beam results and locations. | 451.07 | 0 | 0 | 0 | 0 | 10/1/2020 | Pavements
| CA-Q-452 | 452E15060 | 12.5" NON-REINFORCED CONCRETE PAVEMENT, CLASS QC 1P WITH QC/QA | 77 | Concrete Testing | 10-ft. straight edge being used to check surface trueness after finishing (1/8 in. in 10 feet or 1/4 in. in 10 feet)? | 451.10 | 0 | 0 | 0 | 0 | 10/1/2020 | Pavements
| CA-Q-452 | 452E15060 | 12.5" NON-REINFORCED CONCRETE PAVEMENT, CLASS QC 1P WITH QC/QA | 78 | Concrete Testing | Slip Form Pavement thickness checks made during paving. Thickness cannot vary from typical section by more than 1/4 in. at longitudinal joints and 1/2 in. outside edge. Document check locations and results. | 451.04 B / MOP | 0 | 0 | 0 | 0 | 10/1/2020 | Pavements
| CA-Q-452 | 452E15060 | 12.5" NON-REINFORCED CONCRETE PAVEMENT, CLASS QC 1P WITH QC/QA | 79 | Concrete Testing | Cores taken for pavement area in 2000 SY sublots using Supplement 1064? Document core locations. | 451.18 | 0 | 0 | 0 | 0 | 10/1/2020 | Pavements
| CA-Q-452 | 452E15060 | 12.5" NON-REINFORCED CONCRETE PAVEMENT, CLASS QC 1P WITH QC/QA | 80 | Smoothness | Surface variations measured for 1/8 inch in 10 feet or 1/4 inch in 10 feet for ramps? | 451.13 | 0 | 0 | 0 | 0 | 10/1/2020 | Pavements
| CA-Q-452 | 452E15060 | 12.5" NON-REINFORCED CONCRETE PAVEMENT, CLASS QC 1P WITH QC/QA | 81 | Smoothness | If PN 420 applies has surface profile been measured? | PN420 | 0 | 0 | 0 | 0 | 10/1/2020 | Pavements
| CA-Q-452 | 452E15060 | 12.5" NON-REINFORCED CONCRETE PAVEMENT, CLASS QC 1P WITH QC/QA | 82 | Smoothness | Has corrective action plan been submitted and approved? Document any repair locations and methods. | 451.13 | 0 | 0 | 0 | 0 | 10/1/2020 | Pavements
| CA-Q-452 | 452E15060 | 12.5" NON-REINFORCED CONCRETE PAVEMENT, CLASS QC 1P WITH QC/QA | 83 | Opening to Traffic | Has pavement been evaluated for acceptance, (repair plan submitted and approved) if required? | 451.17 | 0 | 0 | 0 | 0 | 10/1/2020 | Pavements
| CA-Q-452 | 452E15060 | 12.5" NON-REINFORCED CONCRETE PAVEMENT, CLASS QC 1P WITH QC/QA | 84 | Opening to Traffic | Before opening to traffic: 600 psi beam break with 5 day cure? OR 7 days elapsed? Note: Pavement can be opened in 3 days with 600 psi beam break with the use of high early strength concrete | 451.17 | 0 | 0 | 0 | 0 | 10/1/2020 | Pavements
| CA-Q-452 | 452E15060 | 12.5" NON-REINFORCED CONCRETE PAVEMENT, CLASS QC 1P WITH QC/QA | 85 | Opening to Traffic | Are there any pavement thickness deficiencies? If yes, please document the locations and how they are rectified. | 451.18 | 0 | 0 | 0 | 0 | 10/1/2020 | Pavements
| CA-Q-452 | 452E15060 | 12.5" NON-REINFORCED CONCRETE PAVEMENT, CLASS QC 1P WITH QC/QA | 86 | Opening to Traffic | Are there any pavement strength deficiencies? If yes, please document the locations and how they are rectified. | 451.18 | 0 | 0 | 0 | 0 | 10/1/2020 | Pavements
| CA-Q-452 | 452E15061 | 12.5" NON-REINFORCED CONCRETE PAVEMENT, CLASS QC 1P WITH QC/QA, AS PER PLAN | 0.3 | General | Does the JMF match the material requirements? Document the approved JMF. | 451.01 | 0 | 0 | 0 | 0 | 10/1/2020 | Pavements
| CA-Q-452 | 452E15061 | 12.5" NON-REINFORCED CONCRETE PAVEMENT, CLASS QC 1P WITH QC/QA, AS PER PLAN | 0.4 | General | If the bid item requires QC/QA concrete has the QC plan been approved? | 451.03 | 0 | 0 | 0 | 0 | 10/1/2020 | Pavements
| CA-Q-452 | 452E15061 | 12.5" NON-REINFORCED CONCRETE PAVEMENT, CLASS QC 1P WITH QC/QA, AS PER PLAN | 0.5 | General | Is QA testing performed per CMS 455? | 451.03 | 0 | 0 | 0 | 0 | 10/1/2020 | Pavements
| CA-Q-452 | 452E15061 | 12.5" NON-REINFORCED CONCRETE PAVEMENT, CLASS QC 1P WITH QC/QA, AS PER PLAN | 0.6 | General | Has the Contractor submitted an acceptable Hiperpav analysis in (.hp3) digital format that does not predict early age cracking? | 451.09 | 0 | 0 | 0 | 0 | 10/1/2020 | Pavements
| CA-Q-452 | 452E15061 | 12.5" NON-REINFORCED CONCRETE PAVEMENT, CLASS QC 1P WITH QC/QA, AS PER PLAN | 0.7 | General | Has the file been checked in Hiperpav per S1033 to ensure that the appropriate project conditions, weather conditions, and strategy are input? | 451.09 | 0 | 0 | 0 | 0 | 10/1/2020 | Pavements
| CA-Q-452 | 452E15061 | 12.5" NON-REINFORCED CONCRETE PAVEMENT, CLASS QC 1P WITH QC/QA, AS PER PLAN | 1 | Equipment | Paving machine is self propelled and has internal vibrators? Roller vibratory screeds are not acceptable for typical placements. Document Equipment. | 451.04 | 0 | 0 | 0 | 0 | 10/1/2020 | Pavements
| CA-Q-452 | 452E15061 | 12.5" NON-REINFORCED CONCRETE PAVEMENT, CLASS QC 1P WITH QC/QA, AS PER PLAN | 2 | Equipment | Paving train is capable of uniformly distributing and consolidating concrete at the delivery rate? | 451.04 | 0 | 0 | 0 | 0 | 10/1/2020 | Pavements
| CA-Q-452 | 452E15061 | 12.5" NON-REINFORCED CONCRETE PAVEMENT, CLASS QC 1P WITH QC/QA, AS PER PLAN | 3 | Fixed Forms | Is the paving equipment capable of operating on the forms without displacement of forms? | 451.04A | 0 | 0 | 0 | 0 | 10/1/2020 | Pavements
| CA-Q-452 | 452E15061 | 12.5" NON-REINFORCED CONCRETE PAVEMENT, CLASS QC 1P WITH QC/QA, AS PER PLAN | 4 | Fixed Forms | Are the forms steel and of depth equal to the specified pavement thickness? Document depth of form. | 451.04A | 0 | 0 | 0 | 0 | 10/1/2020 | Pavements
| CA-Q-452 | 452E15061 | 12.5" NON-REINFORCED CONCRETE PAVEMENT, CLASS QC 1P WITH QC/QA, AS PER PLAN | 5 | Fixed Forms | Are the form sections at least 10 ft. in length without horizontal joints in the height of the form? Built up forms can only be used on small projects < 2000SY. | 451.04A | 0 | 0 | 0 | 0 | 10/1/2020 | Pavements
| CA-Q-452 | 452E15061 | 12.5" NON-REINFORCED CONCRETE PAVEMENT, CLASS QC 1P WITH QC/QA, AS PER PLAN | 6 | Fixed Forms | Are forms clean, straight and oiled prior to each use? | 451.04A | 0 | 0 | 0 | 0 | 10/1/2020 | Pavements
| CA-Q-452 | 452E15061 | 12.5" NON-REINFORCED CONCRETE PAVEMENT, CLASS QC 1P WITH QC/QA, AS PER PLAN | 7 | Fixed Forms | Are forms set to the proper grade and alignment? 1/8 in. in 10 ft. Top face 1/4 in. in 10 ft. Vertical face Document check locations and results. | 451.05 | 0 | 0 | 0 | 0 | 10/1/2020 | Pavements
| CA-Q-452 | 452E15061 | 12.5" NON-REINFORCED CONCRETE PAVEMENT, CLASS QC 1P WITH QC/QA, AS PER PLAN | 8 | Fixed Forms | Are forms placed on uniformly on compacted material? | 451.05 | 0 | 0 | 0 | 0 | 10/1/2020 | Pavements
| CA-Q-452 | 452E15061 | 12.5" NON-REINFORCED CONCRETE PAVEMENT, CLASS QC 1P WITH QC/QA, AS PER PLAN | 9 | Fixed Forms | Are forms securely pinned to the subbase? | 451.04 & 451.06A | 0 | 0 | 0 | 0 | 10/1/2020 | Pavements
| CA-Q-452 | 452E15061 | 12.5" NON-REINFORCED CONCRETE PAVEMENT, CLASS QC 1P WITH QC/QA, AS PER PLAN | 10 | Fixed Forms | Has the subbase been checked for proper cross slope or trimmed with automatic trimmer? | 451.06 A | 0 | 0 | 0 | 0 | 10/1/2020 | Pavements
| CA-Q-452 | 452E15061 | 12.5" NON-REINFORCED CONCRETE PAVEMENT, CLASS QC 1P WITH QC/QA, AS PER PLAN | 11 | Fixed Forms | The removal of forms is not causing any damage to the concrete. | 451.12 | 0 | 0 | 0 | 0 | 10/1/2020 | Pavements
| CA-Q-452 | 452E15061 | 12.5" NON-REINFORCED CONCRETE PAVEMENT, CLASS QC 1P WITH QC/QA, AS PER PLAN | 12 | Slip Form Paving | Are vibrators operating at 7000 to 11,000 impulses per minute and set so they are not making contact with any reinforcing steel or dowels, etc.? | 451.04B | 0 | 0 | 0 | 0 | 10/1/2020 | Pavements
| CA-Q-452 | 452E15061 | 12.5" NON-REINFORCED CONCRETE PAVEMENT, CLASS QC 1P WITH QC/QA, AS PER PLAN | 13 | Slip Form Paving | Do the vibrators start and stop with paver starts and stops? | 451.04B | 0 | 0 | 0 | 0 | 10/1/2020 | Pavements
| CA-Q-452 | 452E15061 | 12.5" NON-REINFORCED CONCRETE PAVEMENT, CLASS QC 1P WITH QC/QA, AS PER PLAN | 14 | Slip Form Paving | Is the paver providing an unsegregated mat with no displacement of coarse aggregate? | 451.04B | 0 | 0 | 0 | 0 | 10/1/2020 | Pavements
| CA-Q-452 | 452E15061 | 12.5" NON-REINFORCED CONCRETE PAVEMENT, CLASS QC 1P WITH QC/QA, AS PER PLAN | 15 | Slip Form Paving | Does the paver have an operating vibration monitoring system? Not required for shoulders, gores or projects less than 10,000SY. | 451.04B | 0 | 0 | 0 | 0 | 10/1/2020 | Pavements
| CA-Q-452 | 452E15061 | 12.5" NON-REINFORCED CONCRETE PAVEMENT, CLASS QC 1P WITH QC/QA, AS PER PLAN | 16 | Slip Form Paving | Has the previous paving days vibration monitoring report been submitted and reviewed for compliance? | 451.04B | 0 | 0 | 0 | 0 | 10/1/2020 | Pavements
| CA-Q-452 | 452E15061 | 12.5" NON-REINFORCED CONCRETE PAVEMENT, CLASS QC 1P WITH QC/QA, AS PER PLAN | 17 | Slip Form Paving | Is the paver accurately controlling the finished grade to the preset grade line? Document locations checked for finished grade. | 451.04B | 0 | 0 | 0 | 0 | 10/1/2020 | Pavements
| CA-Q-452 | 452E15061 | 12.5" NON-REINFORCED CONCRETE PAVEMENT, CLASS QC 1P WITH QC/QA, AS PER PLAN | 18 | Slip Form Paving | Has the subbase been checked for proper cross slope and trimmed with automatic trimmer? | 451.06 B | 0 | 0 | 0 | 0 | 10/1/2020 | Pavements
| CA-Q-452 | 452E15061 | 12.5" NON-REINFORCED CONCRETE PAVEMENT, CLASS QC 1P WITH QC/QA, AS PER PLAN | 19 | Dowels | Proper diameter dowels used? 1 in. dowel for T < 8.5 in. 1.25 in. dowel for 8.5 in. < T ≤10 in. 1.5 in. dowel for T > 10 in. | Table 451.09-1 | 0 | 0 | 0 | 0 | 10/1/2020 | Pavements
| CA-Q-452 | 452E15061 | 12.5" NON-REINFORCED CONCRETE PAVEMENT, CLASS QC 1P WITH QC/QA, AS PER PLAN | 20 | Dowels | Dowels bars and basket assemblies are epoxy coated? | 451.02 / 709.00 / 709.13 | 0 | 0 | 0 | 0 | 10/1/2020 | Pavements
| CA-Q-452 | 452E15061 | 12.5" NON-REINFORCED CONCRETE PAVEMENT, CLASS QC 1P WITH QC/QA, AS PER PLAN | 21 | Dowels | Proper number of dowels and spacing provided? Document number and spacing. | 451.09 B / BP-2.2 | 0 | 0 | 0 | 0 | 10/1/2020 | Pavements
| CA-Q-452 | 452E15061 | 12.5" NON-REINFORCED CONCRETE PAVEMENT, CLASS QC 1P WITH QC/QA, AS PER PLAN | 22 | Dowel Baskets | Dowel baskets anchored to base using approved method? At least 8 pins (½ in. D. x 18 in. long) driven at angle? Power-driven fasteners/pins/clips allowed on concrete or stabilized base. | 451.09 B | 0 | 0 | 0 | 0 | 10/1/2020 | Pavements
| CA-Q-452 | 452E15061 | 12.5" NON-REINFORCED CONCRETE PAVEMENT, CLASS QC 1P WITH QC/QA, AS PER PLAN | 23 | Dowel Baskets | Dowels in baskets are parallel to the subbase? Document check locations and results. | 451.09 B / BP-2.2 | 0 | 0 | 0 | 0 | 10/1/2020 | Pavements
| CA-Q-452 | 452E15061 | 12.5" NON-REINFORCED CONCRETE PAVEMENT, CLASS QC 1P WITH QC/QA, AS PER PLAN | 24 | Dowel Baskets | Dowels in baskets are positioned at mid-slab? Document check locations and results. | 451.09 B / BP-2.2 | 0 | 0 | 0 | 0 | 10/1/2020 | Pavements
| CA-Q-452 | 452E15061 | 12.5" NON-REINFORCED CONCRETE PAVEMENT, CLASS QC 1P WITH QC/QA, AS PER PLAN | 25 | Dowel Baskets | Free end of dowels coated with new light form oil within 2 hours of paving? | 451.09 B | 0 | 0 | 0 | 0 | 10/1/2020 | Pavements
| CA-Q-452 | 452E15061 | 12.5" NON-REINFORCED CONCRETE PAVEMENT, CLASS QC 1P WITH QC/QA, AS PER PLAN | 26 | Dowel Baskets | Shipping wires removed immediately prior to paving? | 451.09 B | 0 | 0 | 0 | 0 | 10/1/2020 | Pavements
| CA-Q-452 | 452E15061 | 12.5" NON-REINFORCED CONCRETE PAVEMENT, CLASS QC 1P WITH QC/QA, AS PER PLAN | 27 | Dowel Baskets | At expansion joints, PFEJ board fits tight, caps installed & dowels oiled? | 451.09 C | 0 | 0 | 0 | 0 | 10/1/2020 | Pavements
| CA-Q-452 | 452E15061 | 12.5" NON-REINFORCED CONCRETE PAVEMENT, CLASS QC 1P WITH QC/QA, AS PER PLAN | 28 | Dowel Baskets | Dowel basket exposure to weather and sunlight limited to 180 days? | 709.13 | 0 | 0 | 0 | 0 | 10/1/2020 | Pavements
| CA-Q-452 | 452E15061 | 12.5" NON-REINFORCED CONCRETE PAVEMENT, CLASS QC 1P WITH QC/QA, AS PER PLAN | 29 | Dowel Bar Inserter | Does the slip form paver with DBI meet project requirements? Document equipment. | 451.09B | 0 | 0 | 0 | 0 | 10/1/2020 | Pavements
| CA-Q-452 | 452E15061 | 12.5" NON-REINFORCED CONCRETE PAVEMENT, CLASS QC 1P WITH QC/QA, AS PER PLAN | 30 | Dowel Bar Inserter | Does the Contractor have a MIT Scan-2 or other approved equipment and trained personnel? Document equipment calibration date and document personnel training. | 451.09B | 0 | 0 | 0 | 0 | 10/1/2020 | Pavements
| CA-Q-452 | 452E15061 | 12.5" NON-REINFORCED CONCRETE PAVEMENT, CLASS QC 1P WITH QC/QA, AS PER PLAN | 31 | Dowel Bar Inserter | Has the Contractor submitted a plan with standard protocol for paving direction, naming conventions, and how exceptions will be handled? | 451.09B | 0 | 0 | 0 | 0 | 10/1/2020 | Pavements
| CA-Q-452 | 452E15061 | 12.5" NON-REINFORCED CONCRETE PAVEMENT, CLASS QC 1P WITH QC/QA, AS PER PLAN | 32 | Dowel Bar Inserter | Has the Contractor provided software to analyze equipment output files? | 451.09B | 0 | 0 | 0 | 0 | 10/1/2020 | Pavements
| CA-Q-452 | 452E15061 | 12.5" NON-REINFORCED CONCRETE PAVEMENT, CLASS QC 1P WITH QC/QA, AS PER PLAN | 33 | Dowel Bar Inserter | Has the Contractor performed an acceptable minimum 500 ft. test section? Each JS < JST 90% meet Acceptance Table 451.09-2 No dowel exceeds rejection tolerances Document test section location and results. | Table 451.09-2,3 | 0 | 0 | 0 | 0 | 10/1/2020 | Pavements
| CA-Q-452 | 452E15061 | 12.5" NON-REINFORCED CONCRETE PAVEMENT, CLASS QC 1P WITH QC/QA, AS PER PLAN | 34 | Dowel Bar Inserter | Has the Contractor measured every 10th joint on the project for compliance? If more than 10% exceed acceptance but are less than rejection increase scanning to every 5th joint. | 451.09B | 0 | 0 | 0 | 0 | 10/1/2020 | Pavements
| CA-Q-452 | 452E15061 | 12.5" NON-REINFORCED CONCRETE PAVEMENT, CLASS QC 1P WITH QC/QA, AS PER PLAN | 35 | Dowel Bar Inserter | Has the Contractor submitted previous day's scan results and are they acceptable? If results are not acceptable additional scanning should be performed and paving may need to cease. | 451.09 | 0 | 0 | 0 | 0 | 10/1/2020 | Pavements
| CA-Q-452 | 452E15061 | 12.5" NON-REINFORCED CONCRETE PAVEMENT, CLASS QC 1P WITH QC/QA, AS PER PLAN | 36 | Dowel Bar Inserter | Do all scanned joints meet acceptance requirement? If no, repairs must be done per the approved corrective action plan. Document locations and repairs. | 451.09B | 0 | 0 | 0 | 0 | 10/1/2020 | Pavements
| CA-Q-452 | 452E15061 | 12.5" NON-REINFORCED CONCRETE PAVEMENT, CLASS QC 1P WITH QC/QA, AS PER PLAN | 37 | Tiebars | Epoxy coated tiebars or epoxy coated hook bolts in longitudinal joints spaced at 30" centers? 6 bars per 15 ft. slab 8 bars per 21 ft. slab | 451.09 A / BP-2.1, Table A | 0 | 0 | 0 | 0 | 10/1/2020 | Pavements
| CA-Q-452 | 452E15061 | 12.5" NON-REINFORCED CONCRETE PAVEMENT, CLASS QC 1P WITH QC/QA, AS PER PLAN | 38 | Tiebars | Tiebars or hook bolts epoxy coated? | 451.02 / 451.09 A / 709.00 | 0 | 0 | 0 | 0 | 10/1/2020 | Pavements
| CA-Q-452 | 452E15061 | 12.5" NON-REINFORCED CONCRETE PAVEMENT, CLASS QC 1P WITH QC/QA, AS PER PLAN | 39 | Tiebars | Tiebars are #5 x 30 in.? | 451.09 A / BP-2.1, Table A | 0 | 0 | 0 | 0 | 10/1/2020 | Pavements
| CA-Q-452 | 452E15061 | 12.5" NON-REINFORCED CONCRETE PAVEMENT, CLASS QC 1P WITH QC/QA, AS PER PLAN | 40 | Tiebars | Hook bolts are 6 in. & 8 in. w/ 2 in. leg, 9/16 in. D. and coupling 1-7/8 in., or wiggle bolt (12 in. x 9/16 in. D.)? | 451.09 A / BP-2.1, Table A | 0 | 0 | 0 | 0 | 10/1/2020 | Pavements
| CA-Q-452 | 452E15061 | 12.5" NON-REINFORCED CONCRETE PAVEMENT, CLASS QC 1P WITH QC/QA, AS PER PLAN | 41 | Tiebars | Tiebars installed by mechanical equipment or secured by chairs? Document installation method. | 451.09 A | 0 | 0 | 0 | 0 | 10/1/2020 | Pavements
| CA-Q-452 | 452E15061 | 12.5" NON-REINFORCED CONCRETE PAVEMENT, CLASS QC 1P WITH QC/QA, AS PER PLAN | 42 | Tiebars | Tiebars being installed at mid-depth at longitudinal joints? | 451.09 A / BP-2.1 | 0 | 0 | 0 | 0 | 10/1/2020 | Pavements
| CA-Q-452 | 452E15061 | 12.5" NON-REINFORCED CONCRETE PAVEMENT, CLASS QC 1P WITH QC/QA, AS PER PLAN | 43 | Tiebars | Tiebars placed minimum distance from centerline of dowel basket (transverse joint)? 15 in. min for 15 ft. slabs 21 in. min for 21 ft. slabs | BP-2.1 | 0 | 0 | 0 | 0 | 10/1/2020 | Pavements
| CA-Q-452 | 452E15061 | 12.5" NON-REINFORCED CONCRETE PAVEMENT, CLASS QC 1P WITH QC/QA, AS PER PLAN | 44 | Concrete Placement | Contractor has a separate spreader in the paving train when width of pavement is ≥ 12-feet and plan qty > 10,000 SY? Spreader may be waived when using slip form paver with dowel bar inserter but concrete must be placed uniformly. | 451.07 | 0 | 0 | 0 | 0 | 10/1/2020 | Pavements
| CA-Q-452 | 452E15061 | 12.5" NON-REINFORCED CONCRETE PAVEMENT, CLASS QC 1P WITH QC/QA, AS PER PLAN | 45 | Concrete Placement | Dowel basket assemblies vibrated by separate internal vibrator? | 451.07 | 0 | 0 | 0 | 0 | 10/1/2020 | Pavements
| CA-Q-452 | 452E15061 | 12.5" NON-REINFORCED CONCRETE PAVEMENT, CLASS QC 1P WITH QC/QA, AS PER PLAN | 46 | Concrete Placement | Have previous pavement placements attained beam breaks of 500 psi AND at least 3 days cure time prior to using for finishing equipment operations? Note: allowance is for finishing equipment only. | 451.07 | 0 | 0 | 0 | 0 | 10/1/2020 | Pavements
| CA-Q-452 | 452E15061 | 12.5" NON-REINFORCED CONCRETE PAVEMENT, CLASS QC 1P WITH QC/QA, AS PER PLAN | 47 | Concrete Placement | Subbase material is not frozen and is free of frost? | 451.07 | 0 | 0 | 0 | 0 | 10/1/2020 | Pavements
| CA-Q-452 | 452E15061 | 12.5" NON-REINFORCED CONCRETE PAVEMENT, CLASS QC 1P WITH QC/QA, AS PER PLAN | 48 | Concrete Placement | Subbase has been thoroughly moistened prior to paving? | 451.07 | 0 | 0 | 0 | 0 | 10/1/2020 | Pavements
| CA-Q-452 | 452E15061 | 12.5" NON-REINFORCED CONCRETE PAVEMENT, CLASS QC 1P WITH QC/QA, AS PER PLAN | 49 | Concrete Placement | When paving on asphalt, the asphalt is coated with curing compound at 1gal/150SF? | 451.07 | 0 | 0 | 0 | 0 | 10/1/2020 | Pavements
| CA-Q-452 | 452E15061 | 12.5" NON-REINFORCED CONCRETE PAVEMENT, CLASS QC 1P WITH QC/QA, AS PER PLAN | 50 | Concrete Placement | Concrete is spread uniformly full width of the pavement? | 451.07 / MOP | 0 | 0 | 0 | 0 | 10/1/2020 | Pavements
| CA-Q-452 | 452E15061 | 12.5" NON-REINFORCED CONCRETE PAVEMENT, CLASS QC 1P WITH QC/QA, AS PER PLAN | 51 | Concrete Placement | Does the Contractor have an approved lighting system if placing after dark? | 451.07 | 0 | 0 | 0 | 0 | 10/1/2020 | Pavements
| CA-Q-452 | 452E15061 | 12.5" NON-REINFORCED CONCRETE PAVEMENT, CLASS QC 1P WITH QC/QA, AS PER PLAN | 52 | Concrete Placement | IF Air Temp ≤ 35° F is Concrete Temp 50 - 80°F? IF Air Temp > 35° F is Concrete Temp < 95°F? Document temps 4 times/day min. | 451.07 | 0 | 0 | 0 | 0 | 10/1/2020 | Pavements
| CA-Q-452 | 452E15061 | 12.5" NON-REINFORCED CONCRETE PAVEMENT, CLASS QC 1P WITH QC/QA, AS PER PLAN | 53 | Concrete Finishing | No water added to the pavement surface? | 451.10 | 0 | 0 | 0 | 0 | 10/1/2020 | Pavements
| CA-Q-452 | 452E15061 | 12.5" NON-REINFORCED CONCRETE PAVEMENT, CLASS QC 1P WITH QC/QA, AS PER PLAN | 54 | Concrete Finishing | Pavement edges are rounded with edging tool (1/8 in. at joints & 1/2 in. outside lane)? | 451.10 / BP-2.1 | 0 | 0 | 0 | 0 | 10/1/2020 | Pavements
| CA-Q-452 | 452E15061 | 12.5" NON-REINFORCED CONCRETE PAVEMENT, CLASS QC 1P WITH QC/QA, AS PER PLAN | 55 | Concrete Finishing | Surface textured with broom finish? | 451.10 | 0 | 0 | 0 | 0 | 10/1/2020 | Pavements
| CA-Q-452 | 452E15061 | 12.5" NON-REINFORCED CONCRETE PAVEMENT, CLASS QC 1P WITH QC/QA, AS PER PLAN | 56 | Concrete Finishing | Surface tined in longitudinal direction & straight? (3/4 in. Spaced, 1/8 in. Deep, 1/8 in. Wide). Transverse tining is only to be used in small areas, shoulders and gores as approved by the Engineer. | 451.10 | 0 | 0 | 0 | 0 | 10/1/2020 | Pavements
| CA-Q-452 | 452E15061 | 12.5" NON-REINFORCED CONCRETE PAVEMENT, CLASS QC 1P WITH QC/QA, AS PER PLAN | 57 | Concrete Finishing | Station numbers impressed in fresh concrete? | 451.10 | 0 | 0 | 0 | 0 | 10/1/2020 | Pavements
| CA-Q-452 | 452E15061 | 12.5" NON-REINFORCED CONCRETE PAVEMENT, CLASS QC 1P WITH QC/QA, AS PER PLAN | 58 | Concrete Curing | Self propelled curing machine with wind protection and shielding used? | 451.11 | 0 | 0 | 0 | 0 | 10/1/2020 | Pavements
| CA-Q-452 | 452E15061 | 12.5" NON-REINFORCED CONCRETE PAVEMENT, CLASS QC 1P WITH QC/QA, AS PER PLAN | 59 | Concrete Curing | Curing compound is white pigmented and properly agitated? | 451.11 / 705.07 / MOP | 0 | 0 | 0 | 0 | 10/1/2020 | Pavements
| CA-Q-452 | 452E15061 | 12.5" NON-REINFORCED CONCRETE PAVEMENT, CLASS QC 1P WITH QC/QA, AS PER PLAN | 60 | Concrete Curing | Curing compound applied uniformly after water sheen has disappeared? | 451.11 | 0 | 0 | 0 | 0 | 10/1/2020 | Pavements
| CA-Q-452 | 452E15061 | 12.5" NON-REINFORCED CONCRETE PAVEMENT, CLASS QC 1P WITH QC/QA, AS PER PLAN | 61 | Concrete Curing | Pavement edges sprayed with curing compound/after form removal (Fixed Form Construction)? | 451.11 | 0 | 0 | 0 | 0 | 10/1/2020 | Pavements
| CA-Q-452 | 452E15061 | 12.5" NON-REINFORCED CONCRETE PAVEMENT, CLASS QC 1P WITH QC/QA, AS PER PLAN | 62 | Concrete Curing | Curing compound rate check? Attach calculation (1gal/150SF min.) | 451.11 | 0 | 0 | 0 | 0 | 10/1/2020 | Pavements
| CA-Q-452 | 452E15061 | 12.5" NON-REINFORCED CONCRETE PAVEMENT, CLASS QC 1P WITH QC/QA, AS PER PLAN | 63 | Concrete Curing | Pavement protected from freezing for seven days or 600 psi beam break? | 451.11 | 0 | 0 | 0 | 0 | 10/1/2020 | Pavements
| CA-Q-452 | 452E15061 | 12.5" NON-REINFORCED CONCRETE PAVEMENT, CLASS QC 1P WITH QC/QA, AS PER PLAN | 64 | Concrete Curing | Pavement cured for seven days before opening to traffic or after 5 days with 600 psi beam break? | 451.17 | 0 | 0 | 0 | 0 | 10/1/2020 | Pavements
| CA-Q-452 | 452E15061 | 12.5" NON-REINFORCED CONCRETE PAVEMENT, CLASS QC 1P WITH QC/QA, AS PER PLAN | 65 | Sawing/Joint Seal | Contractor has a standby saw when cutting contraction joints? | 451.09 D | 0 | 0 | 0 | 0 | 10/1/2020 | Pavements
| CA-Q-452 | 452E15061 | 12.5" NON-REINFORCED CONCRETE PAVEMENT, CLASS QC 1P WITH QC/QA, AS PER PLAN | 66 | Sawing/Joint Seal | Sawing depth checked to assure compliance with the specifications? 1/4 in. ± 1/16 in. x T/4 for T ≤ 10 in. 1/4 in. ± 1/16 in. x T/3 for T > 10 in. Document locations checked and results. | 451.09 D / BP-2.2 | 0 | 0 | 0 | 0 | 10/1/2020 | Pavements
| CA-Q-452 | 452E15061 | 12.5" NON-REINFORCED CONCRETE PAVEMENT, CLASS QC 1P WITH QC/QA, AS PER PLAN | 67 | Sawing/Joint Seal | If using early entry saw: 1/8 in. W x 2-1/4 in. to 2-1/2 in. deep Document locations checked and results. | 451.09 D | 0 | 0 | 0 | 0 | 10/1/2020 | Pavements
| CA-Q-452 | 452E15061 | 12.5" NON-REINFORCED CONCRETE PAVEMENT, CLASS QC 1P WITH QC/QA, AS PER PLAN | 68 | Sawing/Joint Seal | Saw cuts straight and perpendicular to the pavement edge and without damage to the concrete? | 451.09 | 0 | 0 | 0 | 0 | 10/1/2020 | Pavements
| CA-Q-452 | 452E15061 | 12.5" NON-REINFORCED CONCRETE PAVEMENT, CLASS QC 1P WITH QC/QA, AS PER PLAN | 69 | Sawing/Joint Seal | Construction joints are placed at end of each days paving or when paving in suspended for 30 minutes or more? Locate construction joints at contraction joint location or no closer than 10ft to the adjacent contraction joint. Document location. | 451.09 | 0 | 0 | 0 | 0 | 10/1/2020 | Pavements
| CA-Q-452 | 452E15061 | 12.5" NON-REINFORCED CONCRETE PAVEMENT, CLASS QC 1P WITH QC/QA, AS PER PLAN | 70 | Sawing/Joint Seal | Expansion joints provided and sealed before opening to traffic? Use when pressure relief joint not provided at bridge structures or as shown on plans. | 451.09 / 451.16 | 0 | 0 | 0 | 0 | 10/1/2020 | Pavements
| CA-Q-452 | 452E15061 | 12.5" NON-REINFORCED CONCRETE PAVEMENT, CLASS QC 1P WITH QC/QA, AS PER PLAN | 71 | Concrete Testing | Concrete tests are performed at the point of placement? | MOP | 0 | 0 | 0 | 0 | 10/1/2020 | Pavements
| CA-Q-452 | 452E15061 | 12.5" NON-REINFORCED CONCRETE PAVEMENT, CLASS QC 1P WITH QC/QA, AS PER PLAN | 72 | Concrete Testing | Paver train is not resulting in segregation of the mixture or loss of air content? Check air content in front of and behind the paver at the same location and compare at least once per day. Document results. | 451.04A | 0 | 0 | 0 | 0 | 10/1/2020 | Pavements
| CA-Q-452 | 452E15061 | 12.5" NON-REINFORCED CONCRETE PAVEMENT, CLASS QC 1P WITH QC/QA, AS PER PLAN | 74 | Concrete Testing | Contractor Technician testing material per approved QC plan? This is required for concrete with QC/QA. | 455.04 | 0 | 0 | 0 | 0 | 10/1/2020 | Pavements
| CA-Q-452 | 452E15061 | 12.5" NON-REINFORCED CONCRETE PAVEMENT, CLASS QC 1P WITH QC/QA, AS PER PLAN | 75 | Concrete Testing | Inspector running side-by-side Air / Slump testing with technician for at least 10% of the tests? Air Comparison = ± 1% Slump Comparison = ± 1 in. Document results and comparison. | 455.05 | 0 | 0 | 0 | 0 | 10/1/2020 | Pavements
| CA-Q-452 | 452E15061 | 12.5" NON-REINFORCED CONCRETE PAVEMENT, CLASS QC 1P WITH QC/QA, AS PER PLAN | 76 | Concrete Testing | Two concrete test beams made every 7500 square yards? Document beam results and locations. | 451.07 | 0 | 0 | 0 | 0 | 10/1/2020 | Pavements
| CA-Q-452 | 452E15061 | 12.5" NON-REINFORCED CONCRETE PAVEMENT, CLASS QC 1P WITH QC/QA, AS PER PLAN | 77 | Concrete Testing | 10-ft. straight edge being used to check surface trueness after finishing (1/8 in. in 10 feet or 1/4 in. in 10 feet)? | 451.10 | 0 | 0 | 0 | 0 | 10/1/2020 | Pavements
| CA-Q-452 | 452E15061 | 12.5" NON-REINFORCED CONCRETE PAVEMENT, CLASS QC 1P WITH QC/QA, AS PER PLAN | 78 | Concrete Testing | Slip Form Pavement thickness checks made during paving. Thickness cannot vary from typical section by more than 1/4 in. at longitudinal joints and 1/2 in. outside edge. Document check locations and results. | 451.04 B / MOP | 0 | 0 | 0 | 0 | 10/1/2020 | Pavements
| CA-Q-452 | 452E15061 | 12.5" NON-REINFORCED CONCRETE PAVEMENT, CLASS QC 1P WITH QC/QA, AS PER PLAN | 79 | Concrete Testing | Cores taken for pavement area in 2000 SY sublots using Supplement 1064? Document core locations. | 451.18 | 0 | 0 | 0 | 0 | 10/1/2020 | Pavements
| CA-Q-452 | 452E15061 | 12.5" NON-REINFORCED CONCRETE PAVEMENT, CLASS QC 1P WITH QC/QA, AS PER PLAN | 80 | Smoothness | Surface variations measured for 1/8 inch in 10 feet or 1/4 inch in 10 feet for ramps? | 451.13 | 0 | 0 | 0 | 0 | 10/1/2020 | Pavements
| CA-Q-452 | 452E15061 | 12.5" NON-REINFORCED CONCRETE PAVEMENT, CLASS QC 1P WITH QC/QA, AS PER PLAN | 81 | Smoothness | If PN 420 applies has surface profile been measured? | PN420 | 0 | 0 | 0 | 0 | 10/1/2020 | Pavements
| CA-Q-452 | 452E15061 | 12.5" NON-REINFORCED CONCRETE PAVEMENT, CLASS QC 1P WITH QC/QA, AS PER PLAN | 82 | Smoothness | Has corrective action plan been submitted and approved? Document any repair locations and methods. | 451.13 | 0 | 0 | 0 | 0 | 10/1/2020 | Pavements
| CA-Q-452 | 452E15061 | 12.5" NON-REINFORCED CONCRETE PAVEMENT, CLASS QC 1P WITH QC/QA, AS PER PLAN | 83 | Opening to Traffic | Has pavement been evaluated for acceptance, (repair plan submitted and approved) if required? | 451.17 | 0 | 0 | 0 | 0 | 10/1/2020 | Pavements
| CA-Q-452 | 452E15061 | 12.5" NON-REINFORCED CONCRETE PAVEMENT, CLASS QC 1P WITH QC/QA, AS PER PLAN | 84 | Opening to Traffic | Before opening to traffic: 600 psi beam break with 5 day cure? OR 7 days elapsed? Note: Pavement can be opened in 3 days with 600 psi beam break with the use of high early strength concrete | 451.17 | 0 | 0 | 0 | 0 | 10/1/2020 | Pavements
| CA-Q-452 | 452E15061 | 12.5" NON-REINFORCED CONCRETE PAVEMENT, CLASS QC 1P WITH QC/QA, AS PER PLAN | 85 | Opening to Traffic | Are there any pavement thickness deficiencies? If yes, please document the locations and how they are rectified. | 451.18 | 0 | 0 | 0 | 0 | 10/1/2020 | Pavements
| CA-Q-452 | 452E15061 | 12.5" NON-REINFORCED CONCRETE PAVEMENT, CLASS QC 1P WITH QC/QA, AS PER PLAN | 86 | Opening to Traffic | Are there any pavement strength deficiencies? If yes, please document the locations and how they are rectified. | 451.18 | 0 | 0 | 0 | 0 | 10/1/2020 | Pavements
| CA-Q-452 | 452E16010 | 13" NON-REINFORCED CONCRETE PAVEMENT, CLASS QC 1P | 0.3 | General | Does the JMF match the material requirements? Document the approved JMF. | 451.01 | 0 | 0 | 0 | 0 | 10/1/2020 | Pavements
| CA-Q-452 | 452E16010 | 13" NON-REINFORCED CONCRETE PAVEMENT, CLASS QC 1P | 0.6 | General | Has the Contractor submitted an acceptable Hiperpav analysis in (.hp3) digital format that does not predict early age cracking? | 451.09 | 0 | 0 | 0 | 0 | 10/1/2020 | Pavements
| CA-Q-452 | 452E16010 | 13" NON-REINFORCED CONCRETE PAVEMENT, CLASS QC 1P | 0.7 | General | Has the file been checked in Hiperpav per S1033 to ensure that the appropriate project conditions, weather conditions, and strategy are input? | 451.09 | 0 | 0 | 0 | 0 | 10/1/2020 | Pavements
| CA-Q-452 | 452E16010 | 13" NON-REINFORCED CONCRETE PAVEMENT, CLASS QC 1P | 1 | Equipment | Paving machine is self propelled and has internal vibrators? Roller vibratory screeds are not acceptable for typical placements. Document Equipment. | 451.04 | 0 | 0 | 0 | 0 | 10/1/2020 | Pavements
| CA-Q-452 | 452E16010 | 13" NON-REINFORCED CONCRETE PAVEMENT, CLASS QC 1P | 2 | Equipment | Paving train is capable of uniformly distributing and consolidating concrete at the delivery rate? | 451.04 | 0 | 0 | 0 | 0 | 10/1/2020 | Pavements
| CA-Q-452 | 452E16010 | 13" NON-REINFORCED CONCRETE PAVEMENT, CLASS QC 1P | 3 | Fixed Forms | Is the paving equipment capable of operating on the forms without displacement of forms? | 451.04A | 0 | 0 | 0 | 0 | 10/1/2020 | Pavements
| CA-Q-452 | 452E16010 | 13" NON-REINFORCED CONCRETE PAVEMENT, CLASS QC 1P | 4 | Fixed Forms | Are the forms steel and of depth equal to the specified pavement thickness? Document depth of form. | 451.04A | 0 | 0 | 0 | 0 | 10/1/2020 | Pavements
| CA-Q-452 | 452E16010 | 13" NON-REINFORCED CONCRETE PAVEMENT, CLASS QC 1P | 5 | Fixed Forms | Are the form sections at least 10 ft. in length without horizontal joints in the height of the form? Built up forms can only be used on small projects < 2000SY. | 451.04A | 0 | 0 | 0 | 0 | 10/1/2020 | Pavements
| CA-Q-452 | 452E16010 | 13" NON-REINFORCED CONCRETE PAVEMENT, CLASS QC 1P | 6 | Fixed Forms | Are forms clean, straight and oiled prior to each use? | 451.04A | 0 | 0 | 0 | 0 | 10/1/2020 | Pavements
| CA-Q-452 | 452E16010 | 13" NON-REINFORCED CONCRETE PAVEMENT, CLASS QC 1P | 7 | Fixed Forms | Are forms set to the proper grade and alignment? 1/8 in. in 10 ft. Top face 1/4 in. in 10 ft. Vertical face Document check locations and results. | 451.05 | 0 | 0 | 0 | 0 | 10/1/2020 | Pavements
| CA-Q-452 | 452E16010 | 13" NON-REINFORCED CONCRETE PAVEMENT, CLASS QC 1P | 8 | Fixed Forms | Are forms placed on uniformly on compacted material? | 451.05 | 0 | 0 | 0 | 0 | 10/1/2020 | Pavements
| CA-Q-452 | 452E16010 | 13" NON-REINFORCED CONCRETE PAVEMENT, CLASS QC 1P | 9 | Fixed Forms | Are forms securely pinned to the subbase? | 451.04 & 451.06A | 0 | 0 | 0 | 0 | 10/1/2020 | Pavements
| CA-Q-452 | 452E16010 | 13" NON-REINFORCED CONCRETE PAVEMENT, CLASS QC 1P | 10 | Fixed Forms | Has the subbase been checked for proper cross slope or trimmed with automatic trimmer? | 451.06 A | 0 | 0 | 0 | 0 | 10/1/2020 | Pavements
| CA-Q-452 | 452E16010 | 13" NON-REINFORCED CONCRETE PAVEMENT, CLASS QC 1P | 11 | Fixed Forms | The removal of forms is not causing any damage to the concrete. | 451.12 | 0 | 0 | 0 | 0 | 10/1/2020 | Pavements
| CA-Q-452 | 452E16010 | 13" NON-REINFORCED CONCRETE PAVEMENT, CLASS QC 1P | 12 | Slip Form Paving | Are vibrators operating at 7000 to 11,000 impulses per minute and set so they are not making contact with any reinforcing steel or dowels, etc.? | 451.04B | 0 | 0 | 0 | 0 | 10/1/2020 | Pavements
| CA-Q-452 | 452E16010 | 13" NON-REINFORCED CONCRETE PAVEMENT, CLASS QC 1P | 13 | Slip Form Paving | Do the vibrators start and stop with paver starts and stops? | 451.04B | 0 | 0 | 0 | 0 | 10/1/2020 | Pavements
| CA-Q-452 | 452E16010 | 13" NON-REINFORCED CONCRETE PAVEMENT, CLASS QC 1P | 14 | Slip Form Paving | Is the paver providing an unsegregated mat with no displacement of coarse aggregate? | 451.04B | 0 | 0 | 0 | 0 | 10/1/2020 | Pavements
| CA-Q-452 | 452E16010 | 13" NON-REINFORCED CONCRETE PAVEMENT, CLASS QC 1P | 15 | Slip Form Paving | Does the paver have an operating vibration monitoring system? Not required for shoulders, gores or projects less than 10,000SY. | 451.04B | 0 | 0 | 0 | 0 | 10/1/2020 | Pavements
| CA-Q-452 | 452E16010 | 13" NON-REINFORCED CONCRETE PAVEMENT, CLASS QC 1P | 16 | Slip Form Paving | Has the previous paving days vibration monitoring report been submitted and reviewed for compliance? | 451.04B | 0 | 0 | 0 | 0 | 10/1/2020 | Pavements
| CA-Q-452 | 452E16010 | 13" NON-REINFORCED CONCRETE PAVEMENT, CLASS QC 1P | 17 | Slip Form Paving | Is the paver accurately controlling the finished grade to the preset grade line? Document locations checked for finished grade. | 451.04B | 0 | 0 | 0 | 0 | 10/1/2020 | Pavements
| CA-Q-452 | 452E16010 | 13" NON-REINFORCED CONCRETE PAVEMENT, CLASS QC 1P | 18 | Slip Form Paving | Has the subbase been checked for proper cross slope and trimmed with automatic trimmer? | 451.06 B | 0 | 0 | 0 | 0 | 10/1/2020 | Pavements
| CA-Q-452 | 452E16010 | 13" NON-REINFORCED CONCRETE PAVEMENT, CLASS QC 1P | 19 | Dowels | Proper diameter dowels used? 1 in. dowel for T < 8.5 in. 1.25 in. dowel for 8.5 in. < T ≤10 in. 1.5 in. dowel for T > 10 in. | Table 451.09-1 | 0 | 0 | 0 | 0 | 10/1/2020 | Pavements
| CA-Q-452 | 452E16010 | 13" NON-REINFORCED CONCRETE PAVEMENT, CLASS QC 1P | 20 | Dowels | Dowels bars and basket assemblies are epoxy coated? | 451.02 / 709.00 / 709.13 | 0 | 0 | 0 | 0 | 10/1/2020 | Pavements
| CA-Q-452 | 452E16010 | 13" NON-REINFORCED CONCRETE PAVEMENT, CLASS QC 1P | 21 | Dowels | Proper number of dowels and spacing provided? Document number and spacing. | 451.09 B / BP-2.2 | 0 | 0 | 0 | 0 | 10/1/2020 | Pavements
| CA-Q-452 | 452E16010 | 13" NON-REINFORCED CONCRETE PAVEMENT, CLASS QC 1P | 22 | Dowel Baskets | Dowel baskets anchored to base using approved method? At least 8 pins (½ in. D. x 18 in. long) driven at angle? Power-driven fasteners/pins/clips allowed on concrete or stabilized base. | 451.09 B | 0 | 0 | 0 | 0 | 10/1/2020 | Pavements
| CA-Q-452 | 452E16010 | 13" NON-REINFORCED CONCRETE PAVEMENT, CLASS QC 1P | 23 | Dowel Baskets | Dowels in baskets are parallel to the subbase? Document check locations and results. | 451.09 B / BP-2.2 | 0 | 0 | 0 | 0 | 10/1/2020 | Pavements
| CA-Q-452 | 452E16010 | 13" NON-REINFORCED CONCRETE PAVEMENT, CLASS QC 1P | 24 | Dowel Baskets | Dowels in baskets are positioned at mid-slab? Document check locations and results. | 451.09 B / BP-2.2 | 0 | 0 | 0 | 0 | 10/1/2020 | Pavements
| CA-Q-452 | 452E16010 | 13" NON-REINFORCED CONCRETE PAVEMENT, CLASS QC 1P | 25 | Dowel Baskets | Free end of dowels coated with new light form oil within 2 hours of paving? | 451.09 B | 0 | 0 | 0 | 0 | 10/1/2020 | Pavements
| CA-Q-452 | 452E16010 | 13" NON-REINFORCED CONCRETE PAVEMENT, CLASS QC 1P | 26 | Dowel Baskets | Shipping wires removed immediately prior to paving? | 451.09 B | 0 | 0 | 0 | 0 | 10/1/2020 | Pavements
| CA-Q-452 | 452E16010 | 13" NON-REINFORCED CONCRETE PAVEMENT, CLASS QC 1P | 27 | Dowel Baskets | At expansion joints, PFEJ board fits tight, caps installed & dowels oiled? | 451.09 C | 0 | 0 | 0 | 0 | 10/1/2020 | Pavements
| CA-Q-452 | 452E16010 | 13" NON-REINFORCED CONCRETE PAVEMENT, CLASS QC 1P | 28 | Dowel Baskets | Dowel basket exposure to weather and sunlight limited to 180 days? | 709.13 | 0 | 0 | 0 | 0 | 10/1/2020 | Pavements
| CA-Q-452 | 452E16010 | 13" NON-REINFORCED CONCRETE PAVEMENT, CLASS QC 1P | 29 | Dowel Bar Inserter | Does the slip form paver with DBI meet project requirements? Document equipment. | 451.09B | 0 | 0 | 0 | 0 | 10/1/2020 | Pavements
| CA-Q-452 | 452E16010 | 13" NON-REINFORCED CONCRETE PAVEMENT, CLASS QC 1P | 30 | Dowel Bar Inserter | Does the Contractor have a MIT Scan-2 or other approved equipment and trained personnel? Document equipment calibration date and document personnel training. | 451.09B | 0 | 0 | 0 | 0 | 10/1/2020 | Pavements
| CA-Q-452 | 452E16010 | 13" NON-REINFORCED CONCRETE PAVEMENT, CLASS QC 1P | 31 | Dowel Bar Inserter | Has the Contractor submitted a plan with standard protocol for paving direction, naming conventions, and how exceptions will be handled? | 451.09B | 0 | 0 | 0 | 0 | 10/1/2020 | Pavements
| CA-Q-452 | 452E16010 | 13" NON-REINFORCED CONCRETE PAVEMENT, CLASS QC 1P | 32 | Dowel Bar Inserter | Has the Contractor provided software to analyze equipment output files? | 451.09B | 0 | 0 | 0 | 0 | 10/1/2020 | Pavements
| CA-Q-452 | 452E16010 | 13" NON-REINFORCED CONCRETE PAVEMENT, CLASS QC 1P | 33 | Dowel Bar Inserter | Has the Contractor performed an acceptable minimum 500 ft. test section? Each JS < JST 90% meet Acceptance Table 451.09-2 No dowel exceeds rejection tolerances Document test section location and results. | Table 451.09-2,3 | 0 | 0 | 0 | 0 | 10/1/2020 | Pavements
| CA-Q-452 | 452E16010 | 13" NON-REINFORCED CONCRETE PAVEMENT, CLASS QC 1P | 34 | Dowel Bar Inserter | Has the Contractor measured every 10th joint on the project for compliance? If more than 10% exceed acceptance but are less than rejection increase scanning to every 5th joint. | 451.09B | 0 | 0 | 0 | 0 | 10/1/2020 | Pavements
| CA-Q-452 | 452E16010 | 13" NON-REINFORCED CONCRETE PAVEMENT, CLASS QC 1P | 35 | Dowel Bar Inserter | Has the Contractor submitted previous day's scan results and are they acceptable? If results are not acceptable additional scanning should be performed and paving may need to cease. | 451.09 | 0 | 0 | 0 | 0 | 10/1/2020 | Pavements
| CA-Q-452 | 452E16010 | 13" NON-REINFORCED CONCRETE PAVEMENT, CLASS QC 1P | 36 | Dowel Bar Inserter | Do all scanned joints meet acceptance requirement? If no, repairs must be done per the approved corrective action plan. Document locations and repairs. | 451.09B | 0 | 0 | 0 | 0 | 10/1/2020 | Pavements
| CA-Q-452 | 452E16010 | 13" NON-REINFORCED CONCRETE PAVEMENT, CLASS QC 1P | 37 | Tiebars | Epoxy coated tiebars or epoxy coated hook bolts in longitudinal joints spaced at 30" centers? 6 bars per 15 ft. slab 8 bars per 21 ft. slab | 451.09 A / BP-2.1, Table A | 0 | 0 | 0 | 0 | 10/1/2020 | Pavements
| CA-Q-452 | 452E16010 | 13" NON-REINFORCED CONCRETE PAVEMENT, CLASS QC 1P | 38 | Tiebars | Tiebars or hook bolts epoxy coated? | 451.02 / 451.09 A / 709.00 | 0 | 0 | 0 | 0 | 10/1/2020 | Pavements
| CA-Q-452 | 452E16010 | 13" NON-REINFORCED CONCRETE PAVEMENT, CLASS QC 1P | 39 | Tiebars | Tiebars are #5 x 30 in.? | 451.09 A / BP-2.1, Table A | 0 | 0 | 0 | 0 | 10/1/2020 | Pavements
| CA-Q-452 | 452E16010 | 13" NON-REINFORCED CONCRETE PAVEMENT, CLASS QC 1P | 40 | Tiebars | Hook bolts are 6 in. & 8 in. w/ 2 in. leg, 9/16 in. D. and coupling 1-7/8 in., or wiggle bolt (12 in. x 9/16 in. D.)? | 451.09 A / BP-2.1, Table A | 0 | 0 | 0 | 0 | 10/1/2020 | Pavements
| CA-Q-452 | 452E16010 | 13" NON-REINFORCED CONCRETE PAVEMENT, CLASS QC 1P | 41 | Tiebars | Tiebars installed by mechanical equipment or secured by chairs? Document installation method. | 451.09 A | 0 | 0 | 0 | 0 | 10/1/2020 | Pavements
| CA-Q-452 | 452E16010 | 13" NON-REINFORCED CONCRETE PAVEMENT, CLASS QC 1P | 42 | Tiebars | Tiebars being installed at mid-depth at longitudinal joints? | 451.09 A / BP-2.1 | 0 | 0 | 0 | 0 | 10/1/2020 | Pavements
| CA-Q-452 | 452E16010 | 13" NON-REINFORCED CONCRETE PAVEMENT, CLASS QC 1P | 43 | Tiebars | Tiebars placed minimum distance from centerline of dowel basket (transverse joint)? 15 in. min for 15 ft. slabs 21 in. min for 21 ft. slabs | BP-2.1 | 0 | 0 | 0 | 0 | 10/1/2020 | Pavements
| CA-Q-452 | 452E16010 | 13" NON-REINFORCED CONCRETE PAVEMENT, CLASS QC 1P | 44 | Concrete Placement | Contractor has a separate spreader in the paving train when width of pavement is ≥ 12-feet and plan qty > 10,000 SY? Spreader may be waived when using slip form paver with dowel bar inserter but concrete must be placed uniformly. | 451.07 | 0 | 0 | 0 | 0 | 10/1/2020 | Pavements
| CA-Q-452 | 452E16010 | 13" NON-REINFORCED CONCRETE PAVEMENT, CLASS QC 1P | 45 | Concrete Placement | Dowel basket assemblies vibrated by separate internal vibrator? | 451.07 | 0 | 0 | 0 | 0 | 10/1/2020 | Pavements
| CA-Q-452 | 452E16010 | 13" NON-REINFORCED CONCRETE PAVEMENT, CLASS QC 1P | 46 | Concrete Placement | Have previous pavement placements attained beam breaks of 500 psi AND at least 3 days cure time prior to using for finishing equipment operations? Note: allowance is for finishing equipment only. | 451.07 | 0 | 0 | 0 | 0 | 10/1/2020 | Pavements
| CA-Q-452 | 452E16010 | 13" NON-REINFORCED CONCRETE PAVEMENT, CLASS QC 1P | 47 | Concrete Placement | Subbase material is not frozen and is free of frost? | 451.07 | 0 | 0 | 0 | 0 | 10/1/2020 | Pavements
| CA-Q-452 | 452E16010 | 13" NON-REINFORCED CONCRETE PAVEMENT, CLASS QC 1P | 48 | Concrete Placement | Subbase has been thoroughly moistened prior to paving? | 451.07 | 0 | 0 | 0 | 0 | 10/1/2020 | Pavements
| CA-Q-452 | 452E16010 | 13" NON-REINFORCED CONCRETE PAVEMENT, CLASS QC 1P | 49 | Concrete Placement | When paving on asphalt, the asphalt is coated with curing compound at 1gal/150SF? | 451.07 | 0 | 0 | 0 | 0 | 10/1/2020 | Pavements
| CA-Q-452 | 452E16010 | 13" NON-REINFORCED CONCRETE PAVEMENT, CLASS QC 1P | 50 | Concrete Placement | Concrete is spread uniformly full width of the pavement? | 451.07 / MOP | 0 | 0 | 0 | 0 | 10/1/2020 | Pavements
| CA-Q-452 | 452E16010 | 13" NON-REINFORCED CONCRETE PAVEMENT, CLASS QC 1P | 51 | Concrete Placement | Does the Contractor have an approved lighting system if placing after dark? | 451.07 | 0 | 0 | 0 | 0 | 10/1/2020 | Pavements
| CA-Q-452 | 452E16010 | 13" NON-REINFORCED CONCRETE PAVEMENT, CLASS QC 1P | 52 | Concrete Placement | IF Air Temp ≤ 35° F is Concrete Temp 50 - 80°F? IF Air Temp > 35° F is Concrete Temp < 95°F? Document temps 4 times/day min. | 451.07 | 0 | 0 | 0 | 0 | 10/1/2020 | Pavements
| CA-Q-452 | 452E16010 | 13" NON-REINFORCED CONCRETE PAVEMENT, CLASS QC 1P | 53 | Concrete Finishing | No water added to the pavement surface? | 451.10 | 0 | 0 | 0 | 0 | 10/1/2020 | Pavements
| CA-Q-452 | 452E16010 | 13" NON-REINFORCED CONCRETE PAVEMENT, CLASS QC 1P | 54 | Concrete Finishing | Pavement edges are rounded with edging tool (1/8 in. at joints & 1/2 in. outside lane)? | 451.10 / BP-2.1 | 0 | 0 | 0 | 0 | 10/1/2020 | Pavements
| CA-Q-452 | 452E16010 | 13" NON-REINFORCED CONCRETE PAVEMENT, CLASS QC 1P | 55 | Concrete Finishing | Surface textured with broom finish? | 451.10 | 0 | 0 | 0 | 0 | 10/1/2020 | Pavements
| CA-Q-452 | 452E16010 | 13" NON-REINFORCED CONCRETE PAVEMENT, CLASS QC 1P | 56 | Concrete Finishing | Surface tined in longitudinal direction & straight? (3/4 in. Spaced, 1/8 in. Deep, 1/8 in. Wide). Transverse tining is only to be used in small areas, shoulders and gores as approved by the Engineer. | 451.10 | 0 | 0 | 0 | 0 | 10/1/2020 | Pavements
| CA-Q-452 | 452E16010 | 13" NON-REINFORCED CONCRETE PAVEMENT, CLASS QC 1P | 57 | Concrete Finishing | Station numbers impressed in fresh concrete? | 451.10 | 0 | 0 | 0 | 0 | 10/1/2020 | Pavements
| CA-Q-452 | 452E16010 | 13" NON-REINFORCED CONCRETE PAVEMENT, CLASS QC 1P | 58 | Concrete Curing | Self propelled curing machine with wind protection and shielding used? | 451.11 | 0 | 0 | 0 | 0 | 10/1/2020 | Pavements
| CA-Q-452 | 452E16010 | 13" NON-REINFORCED CONCRETE PAVEMENT, CLASS QC 1P | 59 | Concrete Curing | Curing compound is white pigmented and properly agitated? | 451.11 / 705.07 / MOP | 0 | 0 | 0 | 0 | 10/1/2020 | Pavements
| CA-Q-452 | 452E16010 | 13" NON-REINFORCED CONCRETE PAVEMENT, CLASS QC 1P | 60 | Concrete Curing | Curing compound applied uniformly after water sheen has disappeared? | 451.11 | 0 | 0 | 0 | 0 | 10/1/2020 | Pavements
| CA-Q-452 | 452E16010 | 13" NON-REINFORCED CONCRETE PAVEMENT, CLASS QC 1P | 61 | Concrete Curing | Pavement edges sprayed with curing compound/after form removal (Fixed Form Construction)? | 451.11 | 0 | 0 | 0 | 0 | 10/1/2020 | Pavements
| CA-Q-452 | 452E16010 | 13" NON-REINFORCED CONCRETE PAVEMENT, CLASS QC 1P | 62 | Concrete Curing | Curing compound rate check? Attach calculation (1gal/150SF min.) | 451.11 | 0 | 0 | 0 | 0 | 10/1/2020 | Pavements
| CA-Q-452 | 452E16010 | 13" NON-REINFORCED CONCRETE PAVEMENT, CLASS QC 1P | 63 | Concrete Curing | Pavement protected from freezing for seven days or 600 psi beam break? | 451.11 | 0 | 0 | 0 | 0 | 10/1/2020 | Pavements
| CA-Q-452 | 452E16010 | 13" NON-REINFORCED CONCRETE PAVEMENT, CLASS QC 1P | 64 | Concrete Curing | Pavement cured for seven days before opening to traffic or after 5 days with 600 psi beam break? | 451.17 | 0 | 0 | 0 | 0 | 10/1/2020 | Pavements
| CA-Q-452 | 452E16010 | 13" NON-REINFORCED CONCRETE PAVEMENT, CLASS QC 1P | 65 | Sawing/Joint Seal | Contractor has a standby saw when cutting contraction joints? | 451.09 D | 0 | 0 | 0 | 0 | 10/1/2020 | Pavements
| CA-Q-452 | 452E16010 | 13" NON-REINFORCED CONCRETE PAVEMENT, CLASS QC 1P | 66 | Sawing/Joint Seal | Sawing depth checked to assure compliance with the specifications? 1/4 in. ± 1/16 in. x T/4 for T ≤ 10 in. 1/4 in. ± 1/16 in. x T/3 for T > 10 in. Document locations checked and results. | 451.09 D / BP-2.2 | 0 | 0 | 0 | 0 | 10/1/2020 | Pavements
| CA-Q-452 | 452E16010 | 13" NON-REINFORCED CONCRETE PAVEMENT, CLASS QC 1P | 67 | Sawing/Joint Seal | If using early entry saw: 1/8 in. W x 2-1/4 in. to 2-1/2 in. deep Document locations checked and results. | 451.09 D | 0 | 0 | 0 | 0 | 10/1/2020 | Pavements
| CA-Q-452 | 452E16010 | 13" NON-REINFORCED CONCRETE PAVEMENT, CLASS QC 1P | 68 | Sawing/Joint Seal | Saw cuts straight and perpendicular to the pavement edge and without damage to the concrete? | 451.09 | 0 | 0 | 0 | 0 | 10/1/2020 | Pavements
| CA-Q-452 | 452E16010 | 13" NON-REINFORCED CONCRETE PAVEMENT, CLASS QC 1P | 69 | Sawing/Joint Seal | Construction joints are placed at end of each days paving or when paving in suspended for 30 minutes or more? Locate construction joints at contraction joint location or no closer than 10ft to the adjacent contraction joint. Document location. | 451.09 | 0 | 0 | 0 | 0 | 10/1/2020 | Pavements
| CA-Q-452 | 452E16010 | 13" NON-REINFORCED CONCRETE PAVEMENT, CLASS QC 1P | 70 | Sawing/Joint Seal | Expansion joints provided and sealed before opening to traffic? Use when pressure relief joint not provided at bridge structures or as shown on plans. | 451.09 / 451.16 | 0 | 0 | 0 | 0 | 10/1/2020 | Pavements
| CA-Q-452 | 452E16010 | 13" NON-REINFORCED CONCRETE PAVEMENT, CLASS QC 1P | 71 | Concrete Testing | Concrete tests are performed at the point of placement? | MOP | 0 | 0 | 0 | 0 | 10/1/2020 | Pavements
| CA-Q-452 | 452E16010 | 13" NON-REINFORCED CONCRETE PAVEMENT, CLASS QC 1P | 72 | Concrete Testing | Paver train is not resulting in segregation of the mixture or loss of air content? Check air content in front of and behind the paver at the same location and compare at least once per day. Document results. | 451.04A | 0 | 0 | 0 | 0 | 10/1/2020 | Pavements
| CA-Q-452 | 452E16010 | 13" NON-REINFORCED CONCRETE PAVEMENT, CLASS QC 1P | 73 | Concrete Testing | Air, slump and yield tests recorded every 7500 SY when beams are made? This is required for concrete without QC/QA. Air = 7 ± 2% Slump = 1 to 3 in. Yield = ± 1% | MOP / 499.03 | 0 | 0 | 0 | 0 | 10/1/2020 | Pavements
| CA-Q-452 | 452E16010 | 13" NON-REINFORCED CONCRETE PAVEMENT, CLASS QC 1P | 75 | Concrete Testing | Inspector running side-by-side Air / Slump testing with technician for at least 10% of the tests? Air Comparison = ± 1% Slump Comparison = ± 1 in. Document results and comparison. | 455.05 | 0 | 0 | 0 | 0 | 10/1/2020 | Pavements
| CA-Q-452 | 452E16010 | 13" NON-REINFORCED CONCRETE PAVEMENT, CLASS QC 1P | 76 | Concrete Testing | Two concrete test beams made every 7500 square yards? Document beam results and locations. | 451.07 | 0 | 0 | 0 | 0 | 10/1/2020 | Pavements
| CA-Q-452 | 452E16010 | 13" NON-REINFORCED CONCRETE PAVEMENT, CLASS QC 1P | 77 | Concrete Testing | 10-ft. straight edge being used to check surface trueness after finishing (1/8 in. in 10 feet or 1/4 in. in 10 feet)? | 451.10 | 0 | 0 | 0 | 0 | 10/1/2020 | Pavements
| CA-Q-452 | 452E16010 | 13" NON-REINFORCED CONCRETE PAVEMENT, CLASS QC 1P | 78 | Concrete Testing | Slip Form Pavement thickness checks made during paving. Thickness cannot vary from typical section by more than 1/4 in. at longitudinal joints and 1/2 in. outside edge. Document check locations and results. | 451.04 B / MOP | 0 | 0 | 0 | 0 | 10/1/2020 | Pavements
| CA-Q-452 | 452E16010 | 13" NON-REINFORCED CONCRETE PAVEMENT, CLASS QC 1P | 79 | Concrete Testing | Cores taken for pavement area in 2000 SY sublots using Supplement 1064? Document core locations. | 451.18 | 0 | 0 | 0 | 0 | 10/1/2020 | Pavements
| CA-Q-452 | 452E16010 | 13" NON-REINFORCED CONCRETE PAVEMENT, CLASS QC 1P | 80 | Smoothness | Surface variations measured for 1/8 inch in 10 feet or 1/4 inch in 10 feet for ramps? | 451.13 | 0 | 0 | 0 | 0 | 10/1/2020 | Pavements
| CA-Q-452 | 452E16010 | 13" NON-REINFORCED CONCRETE PAVEMENT, CLASS QC 1P | 81 | Smoothness | If PN 420 applies has surface profile been measured? | PN420 | 0 | 0 | 0 | 0 | 10/1/2020 | Pavements
| CA-Q-452 | 452E16010 | 13" NON-REINFORCED CONCRETE PAVEMENT, CLASS QC 1P | 82 | Smoothness | Has corrective action plan been submitted and approved? Document any repair locations and methods. | 451.13 | 0 | 0 | 0 | 0 | 10/1/2020 | Pavements
| CA-Q-452 | 452E16010 | 13" NON-REINFORCED CONCRETE PAVEMENT, CLASS QC 1P | 83 | Opening to Traffic | Has pavement been evaluated for acceptance, (repair plan submitted and approved) if required? | 451.17 | 0 | 0 | 0 | 0 | 10/1/2020 | Pavements
| CA-Q-452 | 452E16010 | 13" NON-REINFORCED CONCRETE PAVEMENT, CLASS QC 1P | 84 | Opening to Traffic | Before opening to traffic: 600 psi beam break with 5 day cure? OR 7 days elapsed? Note: Pavement can be opened in 3 days with 600 psi beam break with the use of high early strength concrete | 451.17 | 0 | 0 | 0 | 0 | 10/1/2020 | Pavements
| CA-Q-452 | 452E16010 | 13" NON-REINFORCED CONCRETE PAVEMENT, CLASS QC 1P | 85 | Opening to Traffic | Are there any pavement thickness deficiencies? If yes, please document the locations and how they are rectified. | 451.18 | 0 | 0 | 0 | 0 | 10/1/2020 | Pavements
| CA-Q-452 | 452E16010 | 13" NON-REINFORCED CONCRETE PAVEMENT, CLASS QC 1P | 86 | Opening to Traffic | Are there any pavement strength deficiencies? If yes, please document the locations and how they are rectified. | 451.18 | 0 | 0 | 0 | 0 | 10/1/2020 | Pavements
| CA-Q-452 | 452E16011 | 13" NON-REINFORCED CONCRETE PAVEMENT, CLASS QC 1P, AS PER PLAN | 0.3 | General | Does the JMF match the material requirements? Document the approved JMF. | 451.01 | 0 | 0 | 0 | 0 | 10/1/2020 | Pavements
| CA-Q-452 | 452E16011 | 13" NON-REINFORCED CONCRETE PAVEMENT, CLASS QC 1P, AS PER PLAN | 0.6 | General | Has the Contractor submitted an acceptable Hiperpav analysis in (.hp3) digital format that does not predict early age cracking? | 451.09 | 0 | 0 | 0 | 0 | 10/1/2020 | Pavements
| CA-Q-452 | 452E16011 | 13" NON-REINFORCED CONCRETE PAVEMENT, CLASS QC 1P, AS PER PLAN | 0.7 | General | Has the file been checked in Hiperpav per S1033 to ensure that the appropriate project conditions, weather conditions, and strategy are input? | 451.09 | 0 | 0 | 0 | 0 | 10/1/2020 | Pavements
| CA-Q-452 | 452E16011 | 13" NON-REINFORCED CONCRETE PAVEMENT, CLASS QC 1P, AS PER PLAN | 1 | Equipment | Paving machine is self propelled and has internal vibrators? Roller vibratory screeds are not acceptable for typical placements. Document Equipment. | 451.04 | 0 | 0 | 0 | 0 | 10/1/2020 | Pavements
| CA-Q-452 | 452E16011 | 13" NON-REINFORCED CONCRETE PAVEMENT, CLASS QC 1P, AS PER PLAN | 2 | Equipment | Paving train is capable of uniformly distributing and consolidating concrete at the delivery rate? | 451.04 | 0 | 0 | 0 | 0 | 10/1/2020 | Pavements
| CA-Q-452 | 452E16011 | 13" NON-REINFORCED CONCRETE PAVEMENT, CLASS QC 1P, AS PER PLAN | 3 | Fixed Forms | Is the paving equipment capable of operating on the forms without displacement of forms? | 451.04A | 0 | 0 | 0 | 0 | 10/1/2020 | Pavements
| CA-Q-452 | 452E16011 | 13" NON-REINFORCED CONCRETE PAVEMENT, CLASS QC 1P, AS PER PLAN | 4 | Fixed Forms | Are the forms steel and of depth equal to the specified pavement thickness? Document depth of form. | 451.04A | 0 | 0 | 0 | 0 | 10/1/2020 | Pavements
| CA-Q-452 | 452E16011 | 13" NON-REINFORCED CONCRETE PAVEMENT, CLASS QC 1P, AS PER PLAN | 5 | Fixed Forms | Are the form sections at least 10 ft. in length without horizontal joints in the height of the form? Built up forms can only be used on small projects < 2000SY. | 451.04A | 0 | 0 | 0 | 0 | 10/1/2020 | Pavements
| CA-Q-452 | 452E16011 | 13" NON-REINFORCED CONCRETE PAVEMENT, CLASS QC 1P, AS PER PLAN | 6 | Fixed Forms | Are forms clean, straight and oiled prior to each use? | 451.04A | 0 | 0 | 0 | 0 | 10/1/2020 | Pavements
| CA-Q-452 | 452E16011 | 13" NON-REINFORCED CONCRETE PAVEMENT, CLASS QC 1P, AS PER PLAN | 7 | Fixed Forms | Are forms set to the proper grade and alignment? 1/8 in. in 10 ft. Top face 1/4 in. in 10 ft. Vertical face Document check locations and results. | 451.05 | 0 | 0 | 0 | 0 | 10/1/2020 | Pavements
| CA-Q-452 | 452E16011 | 13" NON-REINFORCED CONCRETE PAVEMENT, CLASS QC 1P, AS PER PLAN | 8 | Fixed Forms | Are forms placed on uniformly on compacted material? | 451.05 | 0 | 0 | 0 | 0 | 10/1/2020 | Pavements
| CA-Q-452 | 452E16011 | 13" NON-REINFORCED CONCRETE PAVEMENT, CLASS QC 1P, AS PER PLAN | 9 | Fixed Forms | Are forms securely pinned to the subbase? | 451.04 & 451.06A | 0 | 0 | 0 | 0 | 10/1/2020 | Pavements
| CA-Q-452 | 452E16011 | 13" NON-REINFORCED CONCRETE PAVEMENT, CLASS QC 1P, AS PER PLAN | 10 | Fixed Forms | Has the subbase been checked for proper cross slope or trimmed with automatic trimmer? | 451.06 A | 0 | 0 | 0 | 0 | 10/1/2020 | Pavements
| CA-Q-452 | 452E16011 | 13" NON-REINFORCED CONCRETE PAVEMENT, CLASS QC 1P, AS PER PLAN | 11 | Fixed Forms | The removal of forms is not causing any damage to the concrete. | 451.12 | 0 | 0 | 0 | 0 | 10/1/2020 | Pavements
| CA-Q-452 | 452E16011 | 13" NON-REINFORCED CONCRETE PAVEMENT, CLASS QC 1P, AS PER PLAN | 12 | Slip Form Paving | Are vibrators operating at 7000 to 11,000 impulses per minute and set so they are not making contact with any reinforcing steel or dowels, etc.? | 451.04B | 0 | 0 | 0 | 0 | 10/1/2020 | Pavements
| CA-Q-452 | 452E16011 | 13" NON-REINFORCED CONCRETE PAVEMENT, CLASS QC 1P, AS PER PLAN | 13 | Slip Form Paving | Do the vibrators start and stop with paver starts and stops? | 451.04B | 0 | 0 | 0 | 0 | 10/1/2020 | Pavements
| CA-Q-452 | 452E16011 | 13" NON-REINFORCED CONCRETE PAVEMENT, CLASS QC 1P, AS PER PLAN | 14 | Slip Form Paving | Is the paver providing an unsegregated mat with no displacement of coarse aggregate? | 451.04B | 0 | 0 | 0 | 0 | 10/1/2020 | Pavements
| CA-Q-452 | 452E16011 | 13" NON-REINFORCED CONCRETE PAVEMENT, CLASS QC 1P, AS PER PLAN | 15 | Slip Form Paving | Does the paver have an operating vibration monitoring system? Not required for shoulders, gores or projects less than 10,000SY. | 451.04B | 0 | 0 | 0 | 0 | 10/1/2020 | Pavements
| CA-Q-452 | 452E16011 | 13" NON-REINFORCED CONCRETE PAVEMENT, CLASS QC 1P, AS PER PLAN | 16 | Slip Form Paving | Has the previous paving days vibration monitoring report been submitted and reviewed for compliance? | 451.04B | 0 | 0 | 0 | 0 | 10/1/2020 | Pavements
| CA-Q-452 | 452E16011 | 13" NON-REINFORCED CONCRETE PAVEMENT, CLASS QC 1P, AS PER PLAN | 17 | Slip Form Paving | Is the paver accurately controlling the finished grade to the preset grade line? Document locations checked for finished grade. | 451.04B | 0 | 0 | 0 | 0 | 10/1/2020 | Pavements
| CA-Q-452 | 452E16011 | 13" NON-REINFORCED CONCRETE PAVEMENT, CLASS QC 1P, AS PER PLAN | 18 | Slip Form Paving | Has the subbase been checked for proper cross slope and trimmed with automatic trimmer? | 451.06 B | 0 | 0 | 0 | 0 | 10/1/2020 | Pavements
| CA-Q-452 | 452E16011 | 13" NON-REINFORCED CONCRETE PAVEMENT, CLASS QC 1P, AS PER PLAN | 19 | Dowels | Proper diameter dowels used? 1 in. dowel for T < 8.5 in. 1.25 in. dowel for 8.5 in. < T ≤10 in. 1.5 in. dowel for T > 10 in. | Table 451.09-1 | 0 | 0 | 0 | 0 | 10/1/2020 | Pavements
| CA-Q-452 | 452E16011 | 13" NON-REINFORCED CONCRETE PAVEMENT, CLASS QC 1P, AS PER PLAN | 20 | Dowels | Dowels bars and basket assemblies are epoxy coated? | 451.02 / 709.00 / 709.13 | 0 | 0 | 0 | 0 | 10/1/2020 | Pavements
| CA-Q-452 | 452E16011 | 13" NON-REINFORCED CONCRETE PAVEMENT, CLASS QC 1P, AS PER PLAN | 21 | Dowels | Proper number of dowels and spacing provided? Document number and spacing. | 451.09 B / BP-2.2 | 0 | 0 | 0 | 0 | 10/1/2020 | Pavements
| CA-Q-452 | 452E16011 | 13" NON-REINFORCED CONCRETE PAVEMENT, CLASS QC 1P, AS PER PLAN | 22 | Dowel Baskets | Dowel baskets anchored to base using approved method? At least 8 pins (½ in. D. x 18 in. long) driven at angle? Power-driven fasteners/pins/clips allowed on concrete or stabilized base. | 451.09 B | 0 | 0 | 0 | 0 | 10/1/2020 | Pavements
| CA-Q-452 | 452E16011 | 13" NON-REINFORCED CONCRETE PAVEMENT, CLASS QC 1P, AS PER PLAN | 23 | Dowel Baskets | Dowels in baskets are parallel to the subbase? Document check locations and results. | 451.09 B / BP-2.2 | 0 | 0 | 0 | 0 | 10/1/2020 | Pavements
| CA-Q-452 | 452E16011 | 13" NON-REINFORCED CONCRETE PAVEMENT, CLASS QC 1P, AS PER PLAN | 24 | Dowel Baskets | Dowels in baskets are positioned at mid-slab? Document check locations and results. | 451.09 B / BP-2.2 | 0 | 0 | 0 | 0 | 10/1/2020 | Pavements
| CA-Q-452 | 452E16011 | 13" NON-REINFORCED CONCRETE PAVEMENT, CLASS QC 1P, AS PER PLAN | 25 | Dowel Baskets | Free end of dowels coated with new light form oil within 2 hours of paving? | 451.09 B | 0 | 0 | 0 | 0 | 10/1/2020 | Pavements
| CA-Q-452 | 452E16011 | 13" NON-REINFORCED CONCRETE PAVEMENT, CLASS QC 1P, AS PER PLAN | 26 | Dowel Baskets | Shipping wires removed immediately prior to paving? | 451.09 B | 0 | 0 | 0 | 0 | 10/1/2020 | Pavements
| CA-Q-452 | 452E16011 | 13" NON-REINFORCED CONCRETE PAVEMENT, CLASS QC 1P, AS PER PLAN | 27 | Dowel Baskets | At expansion joints, PFEJ board fits tight, caps installed & dowels oiled? | 451.09 C | 0 | 0 | 0 | 0 | 10/1/2020 | Pavements
| CA-Q-452 | 452E16011 | 13" NON-REINFORCED CONCRETE PAVEMENT, CLASS QC 1P, AS PER PLAN | 28 | Dowel Baskets | Dowel basket exposure to weather and sunlight limited to 180 days? | 709.13 | 0 | 0 | 0 | 0 | 10/1/2020 | Pavements
| CA-Q-452 | 452E16011 | 13" NON-REINFORCED CONCRETE PAVEMENT, CLASS QC 1P, AS PER PLAN | 29 | Dowel Bar Inserter | Does the slip form paver with DBI meet project requirements? Document equipment. | 451.09B | 0 | 0 | 0 | 0 | 10/1/2020 | Pavements
| CA-Q-452 | 452E16011 | 13" NON-REINFORCED CONCRETE PAVEMENT, CLASS QC 1P, AS PER PLAN | 30 | Dowel Bar Inserter | Does the Contractor have a MIT Scan-2 or other approved equipment and trained personnel? Document equipment calibration date and document personnel training. | 451.09B | 0 | 0 | 0 | 0 | 10/1/2020 | Pavements
| CA-Q-452 | 452E16011 | 13" NON-REINFORCED CONCRETE PAVEMENT, CLASS QC 1P, AS PER PLAN | 31 | Dowel Bar Inserter | Has the Contractor submitted a plan with standard protocol for paving direction, naming conventions, and how exceptions will be handled? | 451.09B | 0 | 0 | 0 | 0 | 10/1/2020 | Pavements
| CA-Q-452 | 452E16011 | 13" NON-REINFORCED CONCRETE PAVEMENT, CLASS QC 1P, AS PER PLAN | 32 | Dowel Bar Inserter | Has the Contractor provided software to analyze equipment output files? | 451.09B | 0 | 0 | 0 | 0 | 10/1/2020 | Pavements
| CA-Q-452 | 452E16011 | 13" NON-REINFORCED CONCRETE PAVEMENT, CLASS QC 1P, AS PER PLAN | 33 | Dowel Bar Inserter | Has the Contractor performed an acceptable minimum 500 ft. test section? Each JS < JST 90% meet Acceptance Table 451.09-2 No dowel exceeds rejection tolerances Document test section location and results. | Table 451.09-2,3 | 0 | 0 | 0 | 0 | 10/1/2020 | Pavements
| CA-Q-452 | 452E16011 | 13" NON-REINFORCED CONCRETE PAVEMENT, CLASS QC 1P, AS PER PLAN | 34 | Dowel Bar Inserter | Has the Contractor measured every 10th joint on the project for compliance? If more than 10% exceed acceptance but are less than rejection increase scanning to every 5th joint. | 451.09B | 0 | 0 | 0 | 0 | 10/1/2020 | Pavements
| CA-Q-452 | 452E16011 | 13" NON-REINFORCED CONCRETE PAVEMENT, CLASS QC 1P, AS PER PLAN | 35 | Dowel Bar Inserter | Has the Contractor submitted previous day's scan results and are they acceptable? If results are not acceptable additional scanning should be performed and paving may need to cease. | 451.09 | 0 | 0 | 0 | 0 | 10/1/2020 | Pavements
| CA-Q-452 | 452E16011 | 13" NON-REINFORCED CONCRETE PAVEMENT, CLASS QC 1P, AS PER PLAN | 36 | Dowel Bar Inserter | Do all scanned joints meet acceptance requirement? If no, repairs must be done per the approved corrective action plan. Document locations and repairs. | 451.09B | 0 | 0 | 0 | 0 | 10/1/2020 | Pavements
| CA-Q-452 | 452E16011 | 13" NON-REINFORCED CONCRETE PAVEMENT, CLASS QC 1P, AS PER PLAN | 37 | Tiebars | Epoxy coated tiebars or epoxy coated hook bolts in longitudinal joints spaced at 30" centers? 6 bars per 15 ft. slab 8 bars per 21 ft. slab | 451.09 A / BP-2.1, Table A | 0 | 0 | 0 | 0 | 10/1/2020 | Pavements
| CA-Q-452 | 452E16011 | 13" NON-REINFORCED CONCRETE PAVEMENT, CLASS QC 1P, AS PER PLAN | 38 | Tiebars | Tiebars or hook bolts epoxy coated? | 451.02 / 451.09 A / 709.00 | 0 | 0 | 0 | 0 | 10/1/2020 | Pavements
| CA-Q-452 | 452E16011 | 13" NON-REINFORCED CONCRETE PAVEMENT, CLASS QC 1P, AS PER PLAN | 39 | Tiebars | Tiebars are #5 x 30 in.? | 451.09 A / BP-2.1, Table A | 0 | 0 | 0 | 0 | 10/1/2020 | Pavements
| CA-Q-452 | 452E16011 | 13" NON-REINFORCED CONCRETE PAVEMENT, CLASS QC 1P, AS PER PLAN | 40 | Tiebars | Hook bolts are 6 in. & 8 in. w/ 2 in. leg, 9/16 in. D. and coupling 1-7/8 in., or wiggle bolt (12 in. x 9/16 in. D.)? | 451.09 A / BP-2.1, Table A | 0 | 0 | 0 | 0 | 10/1/2020 | Pavements
| CA-Q-452 | 452E16011 | 13" NON-REINFORCED CONCRETE PAVEMENT, CLASS QC 1P, AS PER PLAN | 41 | Tiebars | Tiebars installed by mechanical equipment or secured by chairs? Document installation method. | 451.09 A | 0 | 0 | 0 | 0 | 10/1/2020 | Pavements
| CA-Q-452 | 452E16011 | 13" NON-REINFORCED CONCRETE PAVEMENT, CLASS QC 1P, AS PER PLAN | 42 | Tiebars | Tiebars being installed at mid-depth at longitudinal joints? | 451.09 A / BP-2.1 | 0 | 0 | 0 | 0 | 10/1/2020 | Pavements
| CA-Q-452 | 452E16011 | 13" NON-REINFORCED CONCRETE PAVEMENT, CLASS QC 1P, AS PER PLAN | 43 | Tiebars | Tiebars placed minimum distance from centerline of dowel basket (transverse joint)? 15 in. min for 15 ft. slabs 21 in. min for 21 ft. slabs | BP-2.1 | 0 | 0 | 0 | 0 | 10/1/2020 | Pavements
| CA-Q-452 | 452E16011 | 13" NON-REINFORCED CONCRETE PAVEMENT, CLASS QC 1P, AS PER PLAN | 44 | Concrete Placement | Contractor has a separate spreader in the paving train when width of pavement is ≥ 12-feet and plan qty > 10,000 SY? Spreader may be waived when using slip form paver with dowel bar inserter but concrete must be placed uniformly. | 451.07 | 0 | 0 | 0 | 0 | 10/1/2020 | Pavements
| CA-Q-452 | 452E16011 | 13" NON-REINFORCED CONCRETE PAVEMENT, CLASS QC 1P, AS PER PLAN | 45 | Concrete Placement | Dowel basket assemblies vibrated by separate internal vibrator? | 451.07 | 0 | 0 | 0 | 0 | 10/1/2020 | Pavements
| CA-Q-452 | 452E16011 | 13" NON-REINFORCED CONCRETE PAVEMENT, CLASS QC 1P, AS PER PLAN | 46 | Concrete Placement | Have previous pavement placements attained beam breaks of 500 psi AND at least 3 days cure time prior to using for finishing equipment operations? Note: allowance is for finishing equipment only. | 451.07 | 0 | 0 | 0 | 0 | 10/1/2020 | Pavements
| CA-Q-452 | 452E16011 | 13" NON-REINFORCED CONCRETE PAVEMENT, CLASS QC 1P, AS PER PLAN | 47 | Concrete Placement | Subbase material is not frozen and is free of frost? | 451.07 | 0 | 0 | 0 | 0 | 10/1/2020 | Pavements
| CA-Q-452 | 452E16011 | 13" NON-REINFORCED CONCRETE PAVEMENT, CLASS QC 1P, AS PER PLAN | 48 | Concrete Placement | Subbase has been thoroughly moistened prior to paving? | 451.07 | 0 | 0 | 0 | 0 | 10/1/2020 | Pavements
| CA-Q-452 | 452E16011 | 13" NON-REINFORCED CONCRETE PAVEMENT, CLASS QC 1P, AS PER PLAN | 49 | Concrete Placement | When paving on asphalt, the asphalt is coated with curing compound at 1gal/150SF? | 451.07 | 0 | 0 | 0 | 0 | 10/1/2020 | Pavements
| CA-Q-452 | 452E16011 | 13" NON-REINFORCED CONCRETE PAVEMENT, CLASS QC 1P, AS PER PLAN | 50 | Concrete Placement | Concrete is spread uniformly full width of the pavement? | 451.07 / MOP | 0 | 0 | 0 | 0 | 10/1/2020 | Pavements
| CA-Q-452 | 452E16011 | 13" NON-REINFORCED CONCRETE PAVEMENT, CLASS QC 1P, AS PER PLAN | 51 | Concrete Placement | Does the Contractor have an approved lighting system if placing after dark? | 451.07 | 0 | 0 | 0 | 0 | 10/1/2020 | Pavements
| CA-Q-452 | 452E16011 | 13" NON-REINFORCED CONCRETE PAVEMENT, CLASS QC 1P, AS PER PLAN | 52 | Concrete Placement | IF Air Temp ≤ 35° F is Concrete Temp 50 - 80°F? IF Air Temp > 35° F is Concrete Temp < 95°F? Document temps 4 times/day min. | 451.07 | 0 | 0 | 0 | 0 | 10/1/2020 | Pavements
| CA-Q-452 | 452E16011 | 13" NON-REINFORCED CONCRETE PAVEMENT, CLASS QC 1P, AS PER PLAN | 53 | Concrete Finishing | No water added to the pavement surface? | 451.10 | 0 | 0 | 0 | 0 | 10/1/2020 | Pavements
| CA-Q-452 | 452E16011 | 13" NON-REINFORCED CONCRETE PAVEMENT, CLASS QC 1P, AS PER PLAN | 54 | Concrete Finishing | Pavement edges are rounded with edging tool (1/8 in. at joints & 1/2 in. outside lane)? | 451.10 / BP-2.1 | 0 | 0 | 0 | 0 | 10/1/2020 | Pavements
| CA-Q-452 | 452E16011 | 13" NON-REINFORCED CONCRETE PAVEMENT, CLASS QC 1P, AS PER PLAN | 55 | Concrete Finishing | Surface textured with broom finish? | 451.10 | 0 | 0 | 0 | 0 | 10/1/2020 | Pavements
| CA-Q-452 | 452E16011 | 13" NON-REINFORCED CONCRETE PAVEMENT, CLASS QC 1P, AS PER PLAN | 56 | Concrete Finishing | Surface tined in longitudinal direction & straight? (3/4 in. Spaced, 1/8 in. Deep, 1/8 in. Wide). Transverse tining is only to be used in small areas, shoulders and gores as approved by the Engineer. | 451.10 | 0 | 0 | 0 | 0 | 10/1/2020 | Pavements
| CA-Q-452 | 452E16011 | 13" NON-REINFORCED CONCRETE PAVEMENT, CLASS QC 1P, AS PER PLAN | 57 | Concrete Finishing | Station numbers impressed in fresh concrete? | 451.10 | 0 | 0 | 0 | 0 | 10/1/2020 | Pavements
| CA-Q-452 | 452E16011 | 13" NON-REINFORCED CONCRETE PAVEMENT, CLASS QC 1P, AS PER PLAN | 58 | Concrete Curing | Self propelled curing machine with wind protection and shielding used? | 451.11 | 0 | 0 | 0 | 0 | 10/1/2020 | Pavements
| CA-Q-452 | 452E16011 | 13" NON-REINFORCED CONCRETE PAVEMENT, CLASS QC 1P, AS PER PLAN | 59 | Concrete Curing | Curing compound is white pigmented and properly agitated? | 451.11 / 705.07 / MOP | 0 | 0 | 0 | 0 | 10/1/2020 | Pavements
| CA-Q-452 | 452E16011 | 13" NON-REINFORCED CONCRETE PAVEMENT, CLASS QC 1P, AS PER PLAN | 60 | Concrete Curing | Curing compound applied uniformly after water sheen has disappeared? | 451.11 | 0 | 0 | 0 | 0 | 10/1/2020 | Pavements
| CA-Q-452 | 452E16011 | 13" NON-REINFORCED CONCRETE PAVEMENT, CLASS QC 1P, AS PER PLAN | 61 | Concrete Curing | Pavement edges sprayed with curing compound/after form removal (Fixed Form Construction)? | 451.11 | 0 | 0 | 0 | 0 | 10/1/2020 | Pavements
| CA-Q-452 | 452E16011 | 13" NON-REINFORCED CONCRETE PAVEMENT, CLASS QC 1P, AS PER PLAN | 62 | Concrete Curing | Curing compound rate check? Attach calculation (1gal/150SF min.) | 451.11 | 0 | 0 | 0 | 0 | 10/1/2020 | Pavements
| CA-Q-452 | 452E16011 | 13" NON-REINFORCED CONCRETE PAVEMENT, CLASS QC 1P, AS PER PLAN | 63 | Concrete Curing | Pavement protected from freezing for seven days or 600 psi beam break? | 451.11 | 0 | 0 | 0 | 0 | 10/1/2020 | Pavements
| CA-Q-452 | 452E16011 | 13" NON-REINFORCED CONCRETE PAVEMENT, CLASS QC 1P, AS PER PLAN | 64 | Concrete Curing | Pavement cured for seven days before opening to traffic or after 5 days with 600 psi beam break? | 451.17 | 0 | 0 | 0 | 0 | 10/1/2020 | Pavements
| CA-Q-452 | 452E16011 | 13" NON-REINFORCED CONCRETE PAVEMENT, CLASS QC 1P, AS PER PLAN | 65 | Sawing/Joint Seal | Contractor has a standby saw when cutting contraction joints? | 451.09 D | 0 | 0 | 0 | 0 | 10/1/2020 | Pavements
| CA-Q-452 | 452E16011 | 13" NON-REINFORCED CONCRETE PAVEMENT, CLASS QC 1P, AS PER PLAN | 66 | Sawing/Joint Seal | Sawing depth checked to assure compliance with the specifications? 1/4 in. ± 1/16 in. x T/4 for T ≤ 10 in. 1/4 in. ± 1/16 in. x T/3 for T > 10 in. Document locations checked and results. | 451.09 D / BP-2.2 | 0 | 0 | 0 | 0 | 10/1/2020 | Pavements
| CA-Q-452 | 452E16011 | 13" NON-REINFORCED CONCRETE PAVEMENT, CLASS QC 1P, AS PER PLAN | 67 | Sawing/Joint Seal | If using early entry saw: 1/8 in. W x 2-1/4 in. to 2-1/2 in. deep Document locations checked and results. | 451.09 D | 0 | 0 | 0 | 0 | 10/1/2020 | Pavements
| CA-Q-452 | 452E16011 | 13" NON-REINFORCED CONCRETE PAVEMENT, CLASS QC 1P, AS PER PLAN | 68 | Sawing/Joint Seal | Saw cuts straight and perpendicular to the pavement edge and without damage to the concrete? | 451.09 | 0 | 0 | 0 | 0 | 10/1/2020 | Pavements
| CA-Q-452 | 452E16011 | 13" NON-REINFORCED CONCRETE PAVEMENT, CLASS QC 1P, AS PER PLAN | 69 | Sawing/Joint Seal | Construction joints are placed at end of each days paving or when paving in suspended for 30 minutes or more? Locate construction joints at contraction joint location or no closer than 10ft to the adjacent contraction joint. Document location. | 451.09 | 0 | 0 | 0 | 0 | 10/1/2020 | Pavements
| CA-Q-452 | 452E16011 | 13" NON-REINFORCED CONCRETE PAVEMENT, CLASS QC 1P, AS PER PLAN | 70 | Sawing/Joint Seal | Expansion joints provided and sealed before opening to traffic? Use when pressure relief joint not provided at bridge structures or as shown on plans. | 451.09 / 451.16 | 0 | 0 | 0 | 0 | 10/1/2020 | Pavements
| CA-Q-452 | 452E16011 | 13" NON-REINFORCED CONCRETE PAVEMENT, CLASS QC 1P, AS PER PLAN | 71 | Concrete Testing | Concrete tests are performed at the point of placement? | MOP | 0 | 0 | 0 | 0 | 10/1/2020 | Pavements
| CA-Q-452 | 452E16011 | 13" NON-REINFORCED CONCRETE PAVEMENT, CLASS QC 1P, AS PER PLAN | 72 | Concrete Testing | Paver train is not resulting in segregation of the mixture or loss of air content? Check air content in front of and behind the paver at the same location and compare at least once per day. Document results. | 451.04A | 0 | 0 | 0 | 0 | 10/1/2020 | Pavements
| CA-Q-452 | 452E16011 | 13" NON-REINFORCED CONCRETE PAVEMENT, CLASS QC 1P, AS PER PLAN | 73 | Concrete Testing | Air, slump and yield tests recorded every 7500 SY when beams are made? This is required for concrete without QC/QA. Air = 7 ± 2% Slump = 1 to 3 in. Yield = ± 1% | MOP / 499.03 | 0 | 0 | 0 | 0 | 10/1/2020 | Pavements
| CA-Q-452 | 452E16011 | 13" NON-REINFORCED CONCRETE PAVEMENT, CLASS QC 1P, AS PER PLAN | 75 | Concrete Testing | Inspector running side-by-side Air / Slump testing with technician for at least 10% of the tests? Air Comparison = ± 1% Slump Comparison = ± 1 in. Document results and comparison. | 455.05 | 0 | 0 | 0 | 0 | 10/1/2020 | Pavements
| CA-Q-452 | 452E16011 | 13" NON-REINFORCED CONCRETE PAVEMENT, CLASS QC 1P, AS PER PLAN | 76 | Concrete Testing | Two concrete test beams made every 7500 square yards? Document beam results and locations. | 451.07 | 0 | 0 | 0 | 0 | 10/1/2020 | Pavements
| CA-Q-452 | 452E16011 | 13" NON-REINFORCED CONCRETE PAVEMENT, CLASS QC 1P, AS PER PLAN | 77 | Concrete Testing | 10-ft. straight edge being used to check surface trueness after finishing (1/8 in. in 10 feet or 1/4 in. in 10 feet)? | 451.10 | 0 | 0 | 0 | 0 | 10/1/2020 | Pavements
| CA-Q-452 | 452E16011 | 13" NON-REINFORCED CONCRETE PAVEMENT, CLASS QC 1P, AS PER PLAN | 78 | Concrete Testing | Slip Form Pavement thickness checks made during paving. Thickness cannot vary from typical section by more than 1/4 in. at longitudinal joints and 1/2 in. outside edge. Document check locations and results. | 451.04 B / MOP | 0 | 0 | 0 | 0 | 10/1/2020 | Pavements
| CA-Q-452 | 452E16011 | 13" NON-REINFORCED CONCRETE PAVEMENT, CLASS QC 1P, AS PER PLAN | 79 | Concrete Testing | Cores taken for pavement area in 2000 SY sublots using Supplement 1064? Document core locations. | 451.18 | 0 | 0 | 0 | 0 | 10/1/2020 | Pavements
| CA-Q-452 | 452E16011 | 13" NON-REINFORCED CONCRETE PAVEMENT, CLASS QC 1P, AS PER PLAN | 80 | Smoothness | Surface variations measured for 1/8 inch in 10 feet or 1/4 inch in 10 feet for ramps? | 451.13 | 0 | 0 | 0 | 0 | 10/1/2020 | Pavements
| CA-Q-452 | 452E16011 | 13" NON-REINFORCED CONCRETE PAVEMENT, CLASS QC 1P, AS PER PLAN | 81 | Smoothness | If PN 420 applies has surface profile been measured? | PN420 | 0 | 0 | 0 | 0 | 10/1/2020 | Pavements
| CA-Q-452 | 452E16011 | 13" NON-REINFORCED CONCRETE PAVEMENT, CLASS QC 1P, AS PER PLAN | 82 | Smoothness | Has corrective action plan been submitted and approved? Document any repair locations and methods. | 451.13 | 0 | 0 | 0 | 0 | 10/1/2020 | Pavements
| CA-Q-452 | 452E16011 | 13" NON-REINFORCED CONCRETE PAVEMENT, CLASS QC 1P, AS PER PLAN | 83 | Opening to Traffic | Has pavement been evaluated for acceptance, (repair plan submitted and approved) if required? | 451.17 | 0 | 0 | 0 | 0 | 10/1/2020 | Pavements
| CA-Q-452 | 452E16011 | 13" NON-REINFORCED CONCRETE PAVEMENT, CLASS QC 1P, AS PER PLAN | 84 | Opening to Traffic | Before opening to traffic: 600 psi beam break with 5 day cure? OR 7 days elapsed? Note: Pavement can be opened in 3 days with 600 psi beam break with the use of high early strength concrete | 451.17 | 0 | 0 | 0 | 0 | 10/1/2020 | Pavements
| CA-Q-452 | 452E16011 | 13" NON-REINFORCED CONCRETE PAVEMENT, CLASS QC 1P, AS PER PLAN | 85 | Opening to Traffic | Are there any pavement thickness deficiencies? If yes, please document the locations and how they are rectified. | 451.18 | 0 | 0 | 0 | 0 | 10/1/2020 | Pavements
| CA-Q-452 | 452E16011 | 13" NON-REINFORCED CONCRETE PAVEMENT, CLASS QC 1P, AS PER PLAN | 86 | Opening to Traffic | Are there any pavement strength deficiencies? If yes, please document the locations and how they are rectified. | 451.18 | 0 | 0 | 0 | 0 | 10/1/2020 | Pavements
| CA-Q-452 | 452E16020 | 13" NON-REINFORCED CONCRETE PAVEMENT, CLASS QC 1P WITH QC/QA | 0.3 | General | Does the JMF match the material requirements? Document the approved JMF. | 451.01 | 0 | 0 | 0 | 0 | 10/1/2020 | Pavements
| CA-Q-452 | 452E16020 | 13" NON-REINFORCED CONCRETE PAVEMENT, CLASS QC 1P WITH QC/QA | 0.4 | General | If the bid item requires QC/QA concrete has the QC plan been approved? | 451.03 | 0 | 0 | 0 | 0 | 10/1/2020 | Pavements
| CA-Q-452 | 452E16020 | 13" NON-REINFORCED CONCRETE PAVEMENT, CLASS QC 1P WITH QC/QA | 0.5 | General | Is QA testing performed per CMS 455? | 451.03 | 0 | 0 | 0 | 0 | 10/1/2020 | Pavements
| CA-Q-452 | 452E16020 | 13" NON-REINFORCED CONCRETE PAVEMENT, CLASS QC 1P WITH QC/QA | 0.6 | General | Has the Contractor submitted an acceptable Hiperpav analysis in (.hp3) digital format that does not predict early age cracking? | 451.09 | 0 | 0 | 0 | 0 | 10/1/2020 | Pavements
| CA-Q-452 | 452E16020 | 13" NON-REINFORCED CONCRETE PAVEMENT, CLASS QC 1P WITH QC/QA | 0.7 | General | Has the file been checked in Hiperpav per S1033 to ensure that the appropriate project conditions, weather conditions, and strategy are input? | 451.09 | 0 | 0 | 0 | 0 | 10/1/2020 | Pavements
| CA-Q-452 | 452E16020 | 13" NON-REINFORCED CONCRETE PAVEMENT, CLASS QC 1P WITH QC/QA | 1 | Equipment | Paving machine is self propelled and has internal vibrators? Roller vibratory screeds are not acceptable for typical placements. Document Equipment. | 451.04 | 0 | 0 | 0 | 0 | 10/1/2020 | Pavements
| CA-Q-452 | 452E16020 | 13" NON-REINFORCED CONCRETE PAVEMENT, CLASS QC 1P WITH QC/QA | 2 | Equipment | Paving train is capable of uniformly distributing and consolidating concrete at the delivery rate? | 451.04 | 0 | 0 | 0 | 0 | 10/1/2020 | Pavements
| CA-Q-452 | 452E16020 | 13" NON-REINFORCED CONCRETE PAVEMENT, CLASS QC 1P WITH QC/QA | 3 | Fixed Forms | Is the paving equipment capable of operating on the forms without displacement of forms? | 451.04A | 0 | 0 | 0 | 0 | 10/1/2020 | Pavements
| CA-Q-452 | 452E16020 | 13" NON-REINFORCED CONCRETE PAVEMENT, CLASS QC 1P WITH QC/QA | 4 | Fixed Forms | Are the forms steel and of depth equal to the specified pavement thickness? Document depth of form. | 451.04A | 0 | 0 | 0 | 0 | 10/1/2020 | Pavements
| CA-Q-452 | 452E16020 | 13" NON-REINFORCED CONCRETE PAVEMENT, CLASS QC 1P WITH QC/QA | 5 | Fixed Forms | Are the form sections at least 10 ft. in length without horizontal joints in the height of the form? Built up forms can only be used on small projects < 2000SY. | 451.04A | 0 | 0 | 0 | 0 | 10/1/2020 | Pavements
| CA-Q-452 | 452E16020 | 13" NON-REINFORCED CONCRETE PAVEMENT, CLASS QC 1P WITH QC/QA | 6 | Fixed Forms | Are forms clean, straight and oiled prior to each use? | 451.04A | 0 | 0 | 0 | 0 | 10/1/2020 | Pavements
| CA-Q-452 | 452E16020 | 13" NON-REINFORCED CONCRETE PAVEMENT, CLASS QC 1P WITH QC/QA | 7 | Fixed Forms | Are forms set to the proper grade and alignment? 1/8 in. in 10 ft. Top face 1/4 in. in 10 ft. Vertical face Document check locations and results. | 451.05 | 0 | 0 | 0 | 0 | 10/1/2020 | Pavements
| CA-Q-452 | 452E16020 | 13" NON-REINFORCED CONCRETE PAVEMENT, CLASS QC 1P WITH QC/QA | 8 | Fixed Forms | Are forms placed on uniformly on compacted material? | 451.05 | 0 | 0 | 0 | 0 | 10/1/2020 | Pavements
| CA-Q-452 | 452E16020 | 13" NON-REINFORCED CONCRETE PAVEMENT, CLASS QC 1P WITH QC/QA | 9 | Fixed Forms | Are forms securely pinned to the subbase? | 451.04 & 451.06A | 0 | 0 | 0 | 0 | 10/1/2020 | Pavements
| CA-Q-452 | 452E16020 | 13" NON-REINFORCED CONCRETE PAVEMENT, CLASS QC 1P WITH QC/QA | 10 | Fixed Forms | Has the subbase been checked for proper cross slope or trimmed with automatic trimmer? | 451.06 A | 0 | 0 | 0 | 0 | 10/1/2020 | Pavements
| CA-Q-452 | 452E16020 | 13" NON-REINFORCED CONCRETE PAVEMENT, CLASS QC 1P WITH QC/QA | 11 | Fixed Forms | The removal of forms is not causing any damage to the concrete. | 451.12 | 0 | 0 | 0 | 0 | 10/1/2020 | Pavements
| CA-Q-452 | 452E16020 | 13" NON-REINFORCED CONCRETE PAVEMENT, CLASS QC 1P WITH QC/QA | 12 | Slip Form Paving | Are vibrators operating at 7000 to 11,000 impulses per minute and set so they are not making contact with any reinforcing steel or dowels, etc.? | 451.04B | 0 | 0 | 0 | 0 | 10/1/2020 | Pavements
| CA-Q-452 | 452E16020 | 13" NON-REINFORCED CONCRETE PAVEMENT, CLASS QC 1P WITH QC/QA | 13 | Slip Form Paving | Do the vibrators start and stop with paver starts and stops? | 451.04B | 0 | 0 | 0 | 0 | 10/1/2020 | Pavements
| CA-Q-452 | 452E16020 | 13" NON-REINFORCED CONCRETE PAVEMENT, CLASS QC 1P WITH QC/QA | 14 | Slip Form Paving | Is the paver providing an unsegregated mat with no displacement of coarse aggregate? | 451.04B | 0 | 0 | 0 | 0 | 10/1/2020 | Pavements
| CA-Q-452 | 452E16020 | 13" NON-REINFORCED CONCRETE PAVEMENT, CLASS QC 1P WITH QC/QA | 15 | Slip Form Paving | Does the paver have an operating vibration monitoring system? Not required for shoulders, gores or projects less than 10,000SY. | 451.04B | 0 | 0 | 0 | 0 | 10/1/2020 | Pavements
| CA-Q-452 | 452E16020 | 13" NON-REINFORCED CONCRETE PAVEMENT, CLASS QC 1P WITH QC/QA | 16 | Slip Form Paving | Has the previous paving days vibration monitoring report been submitted and reviewed for compliance? | 451.04B | 0 | 0 | 0 | 0 | 10/1/2020 | Pavements
| CA-Q-452 | 452E16020 | 13" NON-REINFORCED CONCRETE PAVEMENT, CLASS QC 1P WITH QC/QA | 17 | Slip Form Paving | Is the paver accurately controlling the finished grade to the preset grade line? Document locations checked for finished grade. | 451.04B | 0 | 0 | 0 | 0 | 10/1/2020 | Pavements
| CA-Q-452 | 452E16020 | 13" NON-REINFORCED CONCRETE PAVEMENT, CLASS QC 1P WITH QC/QA | 18 | Slip Form Paving | Has the subbase been checked for proper cross slope and trimmed with automatic trimmer? | 451.06 B | 0 | 0 | 0 | 0 | 10/1/2020 | Pavements
| CA-Q-452 | 452E16020 | 13" NON-REINFORCED CONCRETE PAVEMENT, CLASS QC 1P WITH QC/QA | 19 | Dowels | Proper diameter dowels used? 1 in. dowel for T < 8.5 in. 1.25 in. dowel for 8.5 in. < T ≤10 in. 1.5 in. dowel for T > 10 in. | Table 451.09-1 | 0 | 0 | 0 | 0 | 10/1/2020 | Pavements
| CA-Q-452 | 452E16020 | 13" NON-REINFORCED CONCRETE PAVEMENT, CLASS QC 1P WITH QC/QA | 20 | Dowels | Dowels bars and basket assemblies are epoxy coated? | 451.02 / 709.00 / 709.13 | 0 | 0 | 0 | 0 | 10/1/2020 | Pavements
| CA-Q-452 | 452E16020 | 13" NON-REINFORCED CONCRETE PAVEMENT, CLASS QC 1P WITH QC/QA | 21 | Dowels | Proper number of dowels and spacing provided? Document number and spacing. | 451.09 B / BP-2.2 | 0 | 0 | 0 | 0 | 10/1/2020 | Pavements
| CA-Q-452 | 452E16020 | 13" NON-REINFORCED CONCRETE PAVEMENT, CLASS QC 1P WITH QC/QA | 22 | Dowel Baskets | Dowel baskets anchored to base using approved method? At least 8 pins (½ in. D. x 18 in. long) driven at angle? Power-driven fasteners/pins/clips allowed on concrete or stabilized base. | 451.09 B | 0 | 0 | 0 | 0 | 10/1/2020 | Pavements
| CA-Q-452 | 452E16020 | 13" NON-REINFORCED CONCRETE PAVEMENT, CLASS QC 1P WITH QC/QA | 23 | Dowel Baskets | Dowels in baskets are parallel to the subbase? Document check locations and results. | 451.09 B / BP-2.2 | 0 | 0 | 0 | 0 | 10/1/2020 | Pavements
| CA-Q-452 | 452E16020 | 13" NON-REINFORCED CONCRETE PAVEMENT, CLASS QC 1P WITH QC/QA | 24 | Dowel Baskets | Dowels in baskets are positioned at mid-slab? Document check locations and results. | 451.09 B / BP-2.2 | 0 | 0 | 0 | 0 | 10/1/2020 | Pavements
| CA-Q-452 | 452E16020 | 13" NON-REINFORCED CONCRETE PAVEMENT, CLASS QC 1P WITH QC/QA | 25 | Dowel Baskets | Free end of dowels coated with new light form oil within 2 hours of paving? | 451.09 B | 0 | 0 | 0 | 0 | 10/1/2020 | Pavements
| CA-Q-452 | 452E16020 | 13" NON-REINFORCED CONCRETE PAVEMENT, CLASS QC 1P WITH QC/QA | 26 | Dowel Baskets | Shipping wires removed immediately prior to paving? | 451.09 B | 0 | 0 | 0 | 0 | 10/1/2020 | Pavements
| CA-Q-452 | 452E16020 | 13" NON-REINFORCED CONCRETE PAVEMENT, CLASS QC 1P WITH QC/QA | 27 | Dowel Baskets | At expansion joints, PFEJ board fits tight, caps installed & dowels oiled? | 451.09 C | 0 | 0 | 0 | 0 | 10/1/2020 | Pavements
| CA-Q-452 | 452E16020 | 13" NON-REINFORCED CONCRETE PAVEMENT, CLASS QC 1P WITH QC/QA | 28 | Dowel Baskets | Dowel basket exposure to weather and sunlight limited to 180 days? | 709.13 | 0 | 0 | 0 | 0 | 10/1/2020 | Pavements
| CA-Q-452 | 452E16020 | 13" NON-REINFORCED CONCRETE PAVEMENT, CLASS QC 1P WITH QC/QA | 29 | Dowel Bar Inserter | Does the slip form paver with DBI meet project requirements? Document equipment. | 451.09B | 0 | 0 | 0 | 0 | 10/1/2020 | Pavements
| CA-Q-452 | 452E16020 | 13" NON-REINFORCED CONCRETE PAVEMENT, CLASS QC 1P WITH QC/QA | 30 | Dowel Bar Inserter | Does the Contractor have a MIT Scan-2 or other approved equipment and trained personnel? Document equipment calibration date and document personnel training. | 451.09B | 0 | 0 | 0 | 0 | 10/1/2020 | Pavements
| CA-Q-452 | 452E16020 | 13" NON-REINFORCED CONCRETE PAVEMENT, CLASS QC 1P WITH QC/QA | 31 | Dowel Bar Inserter | Has the Contractor submitted a plan with standard protocol for paving direction, naming conventions, and how exceptions will be handled? | 451.09B | 0 | 0 | 0 | 0 | 10/1/2020 | Pavements
| CA-Q-452 | 452E16020 | 13" NON-REINFORCED CONCRETE PAVEMENT, CLASS QC 1P WITH QC/QA | 32 | Dowel Bar Inserter | Has the Contractor provided software to analyze equipment output files? | 451.09B | 0 | 0 | 0 | 0 | 10/1/2020 | Pavements
| CA-Q-452 | 452E16020 | 13" NON-REINFORCED CONCRETE PAVEMENT, CLASS QC 1P WITH QC/QA | 33 | Dowel Bar Inserter | Has the Contractor performed an acceptable minimum 500 ft. test section? Each JS < JST 90% meet Acceptance Table 451.09-2 No dowel exceeds rejection tolerances Document test section location and results. | Table 451.09-2,3 | 0 | 0 | 0 | 0 | 10/1/2020 | Pavements
| CA-Q-452 | 452E16020 | 13" NON-REINFORCED CONCRETE PAVEMENT, CLASS QC 1P WITH QC/QA | 34 | Dowel Bar Inserter | Has the Contractor measured every 10th joint on the project for compliance? If more than 10% exceed acceptance but are less than rejection increase scanning to every 5th joint. | 451.09B | 0 | 0 | 0 | 0 | 10/1/2020 | Pavements
| CA-Q-452 | 452E16020 | 13" NON-REINFORCED CONCRETE PAVEMENT, CLASS QC 1P WITH QC/QA | 35 | Dowel Bar Inserter | Has the Contractor submitted previous day's scan results and are they acceptable? If results are not acceptable additional scanning should be performed and paving may need to cease. | 451.09 | 0 | 0 | 0 | 0 | 10/1/2020 | Pavements
| CA-Q-452 | 452E16020 | 13" NON-REINFORCED CONCRETE PAVEMENT, CLASS QC 1P WITH QC/QA | 36 | Dowel Bar Inserter | Do all scanned joints meet acceptance requirement? If no, repairs must be done per the approved corrective action plan. Document locations and repairs. | 451.09B | 0 | 0 | 0 | 0 | 10/1/2020 | Pavements
| CA-Q-452 | 452E16020 | 13" NON-REINFORCED CONCRETE PAVEMENT, CLASS QC 1P WITH QC/QA | 37 | Tiebars | Epoxy coated tiebars or epoxy coated hook bolts in longitudinal joints spaced at 30" centers? 6 bars per 15 ft. slab 8 bars per 21 ft. slab | 451.09 A / BP-2.1, Table A | 0 | 0 | 0 | 0 | 10/1/2020 | Pavements
| CA-Q-452 | 452E16020 | 13" NON-REINFORCED CONCRETE PAVEMENT, CLASS QC 1P WITH QC/QA | 38 | Tiebars | Tiebars or hook bolts epoxy coated? | 451.02 / 451.09 A / 709.00 | 0 | 0 | 0 | 0 | 10/1/2020 | Pavements
| CA-Q-452 | 452E16020 | 13" NON-REINFORCED CONCRETE PAVEMENT, CLASS QC 1P WITH QC/QA | 39 | Tiebars | Tiebars are #5 x 30 in.? | 451.09 A / BP-2.1, Table A | 0 | 0 | 0 | 0 | 10/1/2020 | Pavements
| CA-Q-452 | 452E16020 | 13" NON-REINFORCED CONCRETE PAVEMENT, CLASS QC 1P WITH QC/QA | 40 | Tiebars | Hook bolts are 6 in. & 8 in. w/ 2 in. leg, 9/16 in. D. and coupling 1-7/8 in., or wiggle bolt (12 in. x 9/16 in. D.)? | 451.09 A / BP-2.1, Table A | 0 | 0 | 0 | 0 | 10/1/2020 | Pavements
| CA-Q-452 | 452E16020 | 13" NON-REINFORCED CONCRETE PAVEMENT, CLASS QC 1P WITH QC/QA | 41 | Tiebars | Tiebars installed by mechanical equipment or secured by chairs? Document installation method. | 451.09 A | 0 | 0 | 0 | 0 | 10/1/2020 | Pavements
| CA-Q-452 | 452E16020 | 13" NON-REINFORCED CONCRETE PAVEMENT, CLASS QC 1P WITH QC/QA | 42 | Tiebars | Tiebars being installed at mid-depth at longitudinal joints? | 451.09 A / BP-2.1 | 0 | 0 | 0 | 0 | 10/1/2020 | Pavements
| CA-Q-452 | 452E16020 | 13" NON-REINFORCED CONCRETE PAVEMENT, CLASS QC 1P WITH QC/QA | 43 | Tiebars | Tiebars placed minimum distance from centerline of dowel basket (transverse joint)? 15 in. min for 15 ft. slabs 21 in. min for 21 ft. slabs | BP-2.1 | 0 | 0 | 0 | 0 | 10/1/2020 | Pavements
| CA-Q-452 | 452E16020 | 13" NON-REINFORCED CONCRETE PAVEMENT, CLASS QC 1P WITH QC/QA | 44 | Concrete Placement | Contractor has a separate spreader in the paving train when width of pavement is ≥ 12-feet and plan qty > 10,000 SY? Spreader may be waived when using slip form paver with dowel bar inserter but concrete must be placed uniformly. | 451.07 | 0 | 0 | 0 | 0 | 10/1/2020 | Pavements
| CA-Q-452 | 452E16020 | 13" NON-REINFORCED CONCRETE PAVEMENT, CLASS QC 1P WITH QC/QA | 45 | Concrete Placement | Dowel basket assemblies vibrated by separate internal vibrator? | 451.07 | 0 | 0 | 0 | 0 | 10/1/2020 | Pavements
| CA-Q-452 | 452E16020 | 13" NON-REINFORCED CONCRETE PAVEMENT, CLASS QC 1P WITH QC/QA | 46 | Concrete Placement | Have previous pavement placements attained beam breaks of 500 psi AND at least 3 days cure time prior to using for finishing equipment operations? Note: allowance is for finishing equipment only. | 451.07 | 0 | 0 | 0 | 0 | 10/1/2020 | Pavements
| CA-Q-452 | 452E16020 | 13" NON-REINFORCED CONCRETE PAVEMENT, CLASS QC 1P WITH QC/QA | 47 | Concrete Placement | Subbase material is not frozen and is free of frost? | 451.07 | 0 | 0 | 0 | 0 | 10/1/2020 | Pavements
| CA-Q-452 | 452E16020 | 13" NON-REINFORCED CONCRETE PAVEMENT, CLASS QC 1P WITH QC/QA | 48 | Concrete Placement | Subbase has been thoroughly moistened prior to paving? | 451.07 | 0 | 0 | 0 | 0 | 10/1/2020 | Pavements
| CA-Q-452 | 452E16020 | 13" NON-REINFORCED CONCRETE PAVEMENT, CLASS QC 1P WITH QC/QA | 49 | Concrete Placement | When paving on asphalt, the asphalt is coated with curing compound at 1gal/150SF? | 451.07 | 0 | 0 | 0 | 0 | 10/1/2020 | Pavements
| CA-Q-452 | 452E16020 | 13" NON-REINFORCED CONCRETE PAVEMENT, CLASS QC 1P WITH QC/QA | 50 | Concrete Placement | Concrete is spread uniformly full width of the pavement? | 451.07 / MOP | 0 | 0 | 0 | 0 | 10/1/2020 | Pavements
| CA-Q-452 | 452E16020 | 13" NON-REINFORCED CONCRETE PAVEMENT, CLASS QC 1P WITH QC/QA | 51 | Concrete Placement | Does the Contractor have an approved lighting system if placing after dark? | 451.07 | 0 | 0 | 0 | 0 | 10/1/2020 | Pavements
| CA-Q-452 | 452E16020 | 13" NON-REINFORCED CONCRETE PAVEMENT, CLASS QC 1P WITH QC/QA | 52 | Concrete Placement | IF Air Temp ≤ 35° F is Concrete Temp 50 - 80°F? IF Air Temp > 35° F is Concrete Temp < 95°F? Document temps 4 times/day min. | 451.07 | 0 | 0 | 0 | 0 | 10/1/2020 | Pavements
| CA-Q-452 | 452E16020 | 13" NON-REINFORCED CONCRETE PAVEMENT, CLASS QC 1P WITH QC/QA | 53 | Concrete Finishing | No water added to the pavement surface? | 451.10 | 0 | 0 | 0 | 0 | 10/1/2020 | Pavements
| CA-Q-452 | 452E16020 | 13" NON-REINFORCED CONCRETE PAVEMENT, CLASS QC 1P WITH QC/QA | 54 | Concrete Finishing | Pavement edges are rounded with edging tool (1/8 in. at joints & 1/2 in. outside lane)? | 451.10 / BP-2.1 | 0 | 0 | 0 | 0 | 10/1/2020 | Pavements
| CA-Q-452 | 452E16020 | 13" NON-REINFORCED CONCRETE PAVEMENT, CLASS QC 1P WITH QC/QA | 55 | Concrete Finishing | Surface textured with broom finish? | 451.10 | 0 | 0 | 0 | 0 | 10/1/2020 | Pavements
| CA-Q-452 | 452E16020 | 13" NON-REINFORCED CONCRETE PAVEMENT, CLASS QC 1P WITH QC/QA | 56 | Concrete Finishing | Surface tined in longitudinal direction & straight? (3/4 in. Spaced, 1/8 in. Deep, 1/8 in. Wide). Transverse tining is only to be used in small areas, shoulders and gores as approved by the Engineer. | 451.10 | 0 | 0 | 0 | 0 | 10/1/2020 | Pavements
| CA-Q-452 | 452E16020 | 13" NON-REINFORCED CONCRETE PAVEMENT, CLASS QC 1P WITH QC/QA | 57 | Concrete Finishing | Station numbers impressed in fresh concrete? | 451.10 | 0 | 0 | 0 | 0 | 10/1/2020 | Pavements
| CA-Q-452 | 452E16020 | 13" NON-REINFORCED CONCRETE PAVEMENT, CLASS QC 1P WITH QC/QA | 58 | Concrete Curing | Self propelled curing machine with wind protection and shielding used? | 451.11 | 0 | 0 | 0 | 0 | 10/1/2020 | Pavements
| CA-Q-452 | 452E16020 | 13" NON-REINFORCED CONCRETE PAVEMENT, CLASS QC 1P WITH QC/QA | 59 | Concrete Curing | Curing compound is white pigmented and properly agitated? | 451.11 / 705.07 / MOP | 0 | 0 | 0 | 0 | 10/1/2020 | Pavements
| CA-Q-452 | 452E16020 | 13" NON-REINFORCED CONCRETE PAVEMENT, CLASS QC 1P WITH QC/QA | 60 | Concrete Curing | Curing compound applied uniformly after water sheen has disappeared? | 451.11 | 0 | 0 | 0 | 0 | 10/1/2020 | Pavements
| CA-Q-452 | 452E16020 | 13" NON-REINFORCED CONCRETE PAVEMENT, CLASS QC 1P WITH QC/QA | 61 | Concrete Curing | Pavement edges sprayed with curing compound/after form removal (Fixed Form Construction)? | 451.11 | 0 | 0 | 0 | 0 | 10/1/2020 | Pavements
| CA-Q-452 | 452E16020 | 13" NON-REINFORCED CONCRETE PAVEMENT, CLASS QC 1P WITH QC/QA | 62 | Concrete Curing | Curing compound rate check? Attach calculation (1gal/150SF min.) | 451.11 | 0 | 0 | 0 | 0 | 10/1/2020 | Pavements
| CA-Q-452 | 452E16020 | 13" NON-REINFORCED CONCRETE PAVEMENT, CLASS QC 1P WITH QC/QA | 63 | Concrete Curing | Pavement protected from freezing for seven days or 600 psi beam break? | 451.11 | 0 | 0 | 0 | 0 | 10/1/2020 | Pavements
| CA-Q-452 | 452E16020 | 13" NON-REINFORCED CONCRETE PAVEMENT, CLASS QC 1P WITH QC/QA | 64 | Concrete Curing | Pavement cured for seven days before opening to traffic or after 5 days with 600 psi beam break? | 451.17 | 0 | 0 | 0 | 0 | 10/1/2020 | Pavements
| CA-Q-452 | 452E16020 | 13" NON-REINFORCED CONCRETE PAVEMENT, CLASS QC 1P WITH QC/QA | 65 | Sawing/Joint Seal | Contractor has a standby saw when cutting contraction joints? | 451.09 D | 0 | 0 | 0 | 0 | 10/1/2020 | Pavements
| CA-Q-452 | 452E16020 | 13" NON-REINFORCED CONCRETE PAVEMENT, CLASS QC 1P WITH QC/QA | 66 | Sawing/Joint Seal | Sawing depth checked to assure compliance with the specifications? 1/4 in. ± 1/16 in. x T/4 for T ≤ 10 in. 1/4 in. ± 1/16 in. x T/3 for T > 10 in. Document locations checked and results. | 451.09 D / BP-2.2 | 0 | 0 | 0 | 0 | 10/1/2020 | Pavements
| CA-Q-452 | 452E16020 | 13" NON-REINFORCED CONCRETE PAVEMENT, CLASS QC 1P WITH QC/QA | 67 | Sawing/Joint Seal | If using early entry saw: 1/8 in. W x 2-1/4 in. to 2-1/2 in. deep Document locations checked and results. | 451.09 D | 0 | 0 | 0 | 0 | 10/1/2020 | Pavements
| CA-Q-452 | 452E16020 | 13" NON-REINFORCED CONCRETE PAVEMENT, CLASS QC 1P WITH QC/QA | 68 | Sawing/Joint Seal | Saw cuts straight and perpendicular to the pavement edge and without damage to the concrete? | 451.09 | 0 | 0 | 0 | 0 | 10/1/2020 | Pavements
| CA-Q-452 | 452E16020 | 13" NON-REINFORCED CONCRETE PAVEMENT, CLASS QC 1P WITH QC/QA | 69 | Sawing/Joint Seal | Construction joints are placed at end of each days paving or when paving in suspended for 30 minutes or more? Locate construction joints at contraction joint location or no closer than 10ft to the adjacent contraction joint. Document location. | 451.09 | 0 | 0 | 0 | 0 | 10/1/2020 | Pavements
| CA-Q-452 | 452E16020 | 13" NON-REINFORCED CONCRETE PAVEMENT, CLASS QC 1P WITH QC/QA | 70 | Sawing/Joint Seal | Expansion joints provided and sealed before opening to traffic? Use when pressure relief joint not provided at bridge structures or as shown on plans. | 451.09 / 451.16 | 0 | 0 | 0 | 0 | 10/1/2020 | Pavements
| CA-Q-452 | 452E16020 | 13" NON-REINFORCED CONCRETE PAVEMENT, CLASS QC 1P WITH QC/QA | 71 | Concrete Testing | Concrete tests are performed at the point of placement? | MOP | 0 | 0 | 0 | 0 | 10/1/2020 | Pavements
| CA-Q-452 | 452E16020 | 13" NON-REINFORCED CONCRETE PAVEMENT, CLASS QC 1P WITH QC/QA | 72 | Concrete Testing | Paver train is not resulting in segregation of the mixture or loss of air content? Check air content in front of and behind the paver at the same location and compare at least once per day. Document results. | 451.04A | 0 | 0 | 0 | 0 | 10/1/2020 | Pavements
| CA-Q-452 | 452E16020 | 13" NON-REINFORCED CONCRETE PAVEMENT, CLASS QC 1P WITH QC/QA | 74 | Concrete Testing | Contractor Technician testing material per approved QC plan? This is required for concrete with QC/QA. | 455.04 | 0 | 0 | 0 | 0 | 10/1/2020 | Pavements
| CA-Q-452 | 452E16020 | 13" NON-REINFORCED CONCRETE PAVEMENT, CLASS QC 1P WITH QC/QA | 75 | Concrete Testing | Inspector running side-by-side Air / Slump testing with technician for at least 10% of the tests? Air Comparison = ± 1% Slump Comparison = ± 1 in. Document results and comparison. | 455.05 | 0 | 0 | 0 | 0 | 10/1/2020 | Pavements
| CA-Q-452 | 452E16020 | 13" NON-REINFORCED CONCRETE PAVEMENT, CLASS QC 1P WITH QC/QA | 76 | Concrete Testing | Two concrete test beams made every 7500 square yards? Document beam results and locations. | 451.07 | 0 | 0 | 0 | 0 | 10/1/2020 | Pavements
| CA-Q-452 | 452E16020 | 13" NON-REINFORCED CONCRETE PAVEMENT, CLASS QC 1P WITH QC/QA | 77 | Concrete Testing | 10-ft. straight edge being used to check surface trueness after finishing (1/8 in. in 10 feet or 1/4 in. in 10 feet)? | 451.10 | 0 | 0 | 0 | 0 | 10/1/2020 | Pavements
| CA-Q-452 | 452E16020 | 13" NON-REINFORCED CONCRETE PAVEMENT, CLASS QC 1P WITH QC/QA | 78 | Concrete Testing | Slip Form Pavement thickness checks made during paving. Thickness cannot vary from typical section by more than 1/4 in. at longitudinal joints and 1/2 in. outside edge. Document check locations and results. | 451.04 B / MOP | 0 | 0 | 0 | 0 | 10/1/2020 | Pavements
| CA-Q-452 | 452E16020 | 13" NON-REINFORCED CONCRETE PAVEMENT, CLASS QC 1P WITH QC/QA | 79 | Concrete Testing | Cores taken for pavement area in 2000 SY sublots using Supplement 1064? Document core locations. | 451.18 | 0 | 0 | 0 | 0 | 10/1/2020 | Pavements
| CA-Q-452 | 452E16020 | 13" NON-REINFORCED CONCRETE PAVEMENT, CLASS QC 1P WITH QC/QA | 80 | Smoothness | Surface variations measured for 1/8 inch in 10 feet or 1/4 inch in 10 feet for ramps? | 451.13 | 0 | 0 | 0 | 0 | 10/1/2020 | Pavements
| CA-Q-452 | 452E16020 | 13" NON-REINFORCED CONCRETE PAVEMENT, CLASS QC 1P WITH QC/QA | 81 | Smoothness | If PN 420 applies has surface profile been measured? | PN420 | 0 | 0 | 0 | 0 | 10/1/2020 | Pavements
| CA-Q-452 | 452E16020 | 13" NON-REINFORCED CONCRETE PAVEMENT, CLASS QC 1P WITH QC/QA | 82 | Smoothness | Has corrective action plan been submitted and approved? Document any repair locations and methods. | 451.13 | 0 | 0 | 0 | 0 | 10/1/2020 | Pavements
| CA-Q-452 | 452E16020 | 13" NON-REINFORCED CONCRETE PAVEMENT, CLASS QC 1P WITH QC/QA | 83 | Opening to Traffic | Has pavement been evaluated for acceptance, (repair plan submitted and approved) if required? | 451.17 | 0 | 0 | 0 | 0 | 10/1/2020 | Pavements
| CA-Q-452 | 452E16020 | 13" NON-REINFORCED CONCRETE PAVEMENT, CLASS QC 1P WITH QC/QA | 84 | Opening to Traffic | Before opening to traffic: 600 psi beam break with 5 day cure? OR 7 days elapsed? Note: Pavement can be opened in 3 days with 600 psi beam break with the use of high early strength concrete | 451.17 | 0 | 0 | 0 | 0 | 10/1/2020 | Pavements
| CA-Q-452 | 452E16020 | 13" NON-REINFORCED CONCRETE PAVEMENT, CLASS QC 1P WITH QC/QA | 85 | Opening to Traffic | Are there any pavement thickness deficiencies? If yes, please document the locations and how they are rectified. | 451.18 | 0 | 0 | 0 | 0 | 10/1/2020 | Pavements
| CA-Q-452 | 452E16020 | 13" NON-REINFORCED CONCRETE PAVEMENT, CLASS QC 1P WITH QC/QA | 86 | Opening to Traffic | Are there any pavement strength deficiencies? If yes, please document the locations and how they are rectified. | 451.18 | 0 | 0 | 0 | 0 | 10/1/2020 | Pavements
| CA-Q-452 | 452E16021 | 13" NON-REINFORCED CONCRETE PAVEMENT, CLASS QC 1P WITH QC/QA, AS PER PLAN | 0.3 | General | Does the JMF match the material requirements? Document the approved JMF. | 451.01 | 0 | 0 | 0 | 0 | 10/1/2020 | Pavements
| CA-Q-452 | 452E16021 | 13" NON-REINFORCED CONCRETE PAVEMENT, CLASS QC 1P WITH QC/QA, AS PER PLAN | 0.4 | General | If the bid item requires QC/QA concrete has the QC plan been approved? | 451.03 | 0 | 0 | 0 | 0 | 10/1/2020 | Pavements
| CA-Q-452 | 452E16021 | 13" NON-REINFORCED CONCRETE PAVEMENT, CLASS QC 1P WITH QC/QA, AS PER PLAN | 0.5 | General | Is QA testing performed per CMS 455? | 451.03 | 0 | 0 | 0 | 0 | 10/1/2020 | Pavements
| CA-Q-452 | 452E16021 | 13" NON-REINFORCED CONCRETE PAVEMENT, CLASS QC 1P WITH QC/QA, AS PER PLAN | 0.6 | General | Has the Contractor submitted an acceptable Hiperpav analysis in (.hp3) digital format that does not predict early age cracking? | 451.09 | 0 | 0 | 0 | 0 | 10/1/2020 | Pavements
| CA-Q-452 | 452E16021 | 13" NON-REINFORCED CONCRETE PAVEMENT, CLASS QC 1P WITH QC/QA, AS PER PLAN | 0.7 | General | Has the file been checked in Hiperpav per S1033 to ensure that the appropriate project conditions, weather conditions, and strategy are input? | 451.09 | 0 | 0 | 0 | 0 | 10/1/2020 | Pavements
| CA-Q-452 | 452E16021 | 13" NON-REINFORCED CONCRETE PAVEMENT, CLASS QC 1P WITH QC/QA, AS PER PLAN | 1 | Equipment | Paving machine is self propelled and has internal vibrators? Roller vibratory screeds are not acceptable for typical placements. Document Equipment. | 451.04 | 0 | 0 | 0 | 0 | 10/1/2020 | Pavements
| CA-Q-452 | 452E16021 | 13" NON-REINFORCED CONCRETE PAVEMENT, CLASS QC 1P WITH QC/QA, AS PER PLAN | 2 | Equipment | Paving train is capable of uniformly distributing and consolidating concrete at the delivery rate? | 451.04 | 0 | 0 | 0 | 0 | 10/1/2020 | Pavements
| CA-Q-452 | 452E16021 | 13" NON-REINFORCED CONCRETE PAVEMENT, CLASS QC 1P WITH QC/QA, AS PER PLAN | 3 | Fixed Forms | Is the paving equipment capable of operating on the forms without displacement of forms? | 451.04A | 0 | 0 | 0 | 0 | 10/1/2020 | Pavements
| CA-Q-452 | 452E16021 | 13" NON-REINFORCED CONCRETE PAVEMENT, CLASS QC 1P WITH QC/QA, AS PER PLAN | 4 | Fixed Forms | Are the forms steel and of depth equal to the specified pavement thickness? Document depth of form. | 451.04A | 0 | 0 | 0 | 0 | 10/1/2020 | Pavements
| CA-Q-452 | 452E16021 | 13" NON-REINFORCED CONCRETE PAVEMENT, CLASS QC 1P WITH QC/QA, AS PER PLAN | 5 | Fixed Forms | Are the form sections at least 10 ft. in length without horizontal joints in the height of the form? Built up forms can only be used on small projects < 2000SY. | 451.04A | 0 | 0 | 0 | 0 | 10/1/2020 | Pavements
| CA-Q-452 | 452E16021 | 13" NON-REINFORCED CONCRETE PAVEMENT, CLASS QC 1P WITH QC/QA, AS PER PLAN | 6 | Fixed Forms | Are forms clean, straight and oiled prior to each use? | 451.04A | 0 | 0 | 0 | 0 | 10/1/2020 | Pavements
| CA-Q-452 | 452E16021 | 13" NON-REINFORCED CONCRETE PAVEMENT, CLASS QC 1P WITH QC/QA, AS PER PLAN | 7 | Fixed Forms | Are forms set to the proper grade and alignment? 1/8 in. in 10 ft. Top face 1/4 in. in 10 ft. Vertical face Document check locations and results. | 451.05 | 0 | 0 | 0 | 0 | 10/1/2020 | Pavements
| CA-Q-452 | 452E16021 | 13" NON-REINFORCED CONCRETE PAVEMENT, CLASS QC 1P WITH QC/QA, AS PER PLAN | 8 | Fixed Forms | Are forms placed on uniformly on compacted material? | 451.05 | 0 | 0 | 0 | 0 | 10/1/2020 | Pavements
| CA-Q-452 | 452E16021 | 13" NON-REINFORCED CONCRETE PAVEMENT, CLASS QC 1P WITH QC/QA, AS PER PLAN | 9 | Fixed Forms | Are forms securely pinned to the subbase? | 451.04 & 451.06A | 0 | 0 | 0 | 0 | 10/1/2020 | Pavements
| CA-Q-452 | 452E16021 | 13" NON-REINFORCED CONCRETE PAVEMENT, CLASS QC 1P WITH QC/QA, AS PER PLAN | 10 | Fixed Forms | Has the subbase been checked for proper cross slope or trimmed with automatic trimmer? | 451.06 A | 0 | 0 | 0 | 0 | 10/1/2020 | Pavements
| CA-Q-452 | 452E16021 | 13" NON-REINFORCED CONCRETE PAVEMENT, CLASS QC 1P WITH QC/QA, AS PER PLAN | 11 | Fixed Forms | The removal of forms is not causing any damage to the concrete. | 451.12 | 0 | 0 | 0 | 0 | 10/1/2020 | Pavements
| CA-Q-452 | 452E16021 | 13" NON-REINFORCED CONCRETE PAVEMENT, CLASS QC 1P WITH QC/QA, AS PER PLAN | 12 | Slip Form Paving | Are vibrators operating at 7000 to 11,000 impulses per minute and set so they are not making contact with any reinforcing steel or dowels, etc.? | 451.04B | 0 | 0 | 0 | 0 | 10/1/2020 | Pavements
| CA-Q-452 | 452E16021 | 13" NON-REINFORCED CONCRETE PAVEMENT, CLASS QC 1P WITH QC/QA, AS PER PLAN | 13 | Slip Form Paving | Do the vibrators start and stop with paver starts and stops? | 451.04B | 0 | 0 | 0 | 0 | 10/1/2020 | Pavements
| CA-Q-452 | 452E16021 | 13" NON-REINFORCED CONCRETE PAVEMENT, CLASS QC 1P WITH QC/QA, AS PER PLAN | 14 | Slip Form Paving | Is the paver providing an unsegregated mat with no displacement of coarse aggregate? | 451.04B | 0 | 0 | 0 | 0 | 10/1/2020 | Pavements
| CA-Q-452 | 452E16021 | 13" NON-REINFORCED CONCRETE PAVEMENT, CLASS QC 1P WITH QC/QA, AS PER PLAN | 15 | Slip Form Paving | Does the paver have an operating vibration monitoring system? Not required for shoulders, gores or projects less than 10,000SY. | 451.04B | 0 | 0 | 0 | 0 | 10/1/2020 | Pavements
| CA-Q-452 | 452E16021 | 13" NON-REINFORCED CONCRETE PAVEMENT, CLASS QC 1P WITH QC/QA, AS PER PLAN | 16 | Slip Form Paving | Has the previous paving days vibration monitoring report been submitted and reviewed for compliance? | 451.04B | 0 | 0 | 0 | 0 | 10/1/2020 | Pavements
| CA-Q-452 | 452E16021 | 13" NON-REINFORCED CONCRETE PAVEMENT, CLASS QC 1P WITH QC/QA, AS PER PLAN | 17 | Slip Form Paving | Is the paver accurately controlling the finished grade to the preset grade line? Document locations checked for finished grade. | 451.04B | 0 | 0 | 0 | 0 | 10/1/2020 | Pavements
| CA-Q-452 | 452E16021 | 13" NON-REINFORCED CONCRETE PAVEMENT, CLASS QC 1P WITH QC/QA, AS PER PLAN | 18 | Slip Form Paving | Has the subbase been checked for proper cross slope and trimmed with automatic trimmer? | 451.06 B | 0 | 0 | 0 | 0 | 10/1/2020 | Pavements
| CA-Q-452 | 452E16021 | 13" NON-REINFORCED CONCRETE PAVEMENT, CLASS QC 1P WITH QC/QA, AS PER PLAN | 19 | Dowels | Proper diameter dowels used? 1 in. dowel for T < 8.5 in. 1.25 in. dowel for 8.5 in. < T ≤10 in. 1.5 in. dowel for T > 10 in. | Table 451.09-1 | 0 | 0 | 0 | 0 | 10/1/2020 | Pavements
| CA-Q-452 | 452E16021 | 13" NON-REINFORCED CONCRETE PAVEMENT, CLASS QC 1P WITH QC/QA, AS PER PLAN | 20 | Dowels | Dowels bars and basket assemblies are epoxy coated? | 451.02 / 709.00 / 709.13 | 0 | 0 | 0 | 0 | 10/1/2020 | Pavements
| CA-Q-452 | 452E16021 | 13" NON-REINFORCED CONCRETE PAVEMENT, CLASS QC 1P WITH QC/QA, AS PER PLAN | 21 | Dowels | Proper number of dowels and spacing provided? Document number and spacing. | 451.09 B / BP-2.2 | 0 | 0 | 0 | 0 | 10/1/2020 | Pavements
| CA-Q-452 | 452E16021 | 13" NON-REINFORCED CONCRETE PAVEMENT, CLASS QC 1P WITH QC/QA, AS PER PLAN | 22 | Dowel Baskets | Dowel baskets anchored to base using approved method? At least 8 pins (½ in. D. x 18 in. long) driven at angle? Power-driven fasteners/pins/clips allowed on concrete or stabilized base. | 451.09 B | 0 | 0 | 0 | 0 | 10/1/2020 | Pavements
| CA-Q-452 | 452E16021 | 13" NON-REINFORCED CONCRETE PAVEMENT, CLASS QC 1P WITH QC/QA, AS PER PLAN | 23 | Dowel Baskets | Dowels in baskets are parallel to the subbase? Document check locations and results. | 451.09 B / BP-2.2 | 0 | 0 | 0 | 0 | 10/1/2020 | Pavements
| CA-Q-452 | 452E16021 | 13" NON-REINFORCED CONCRETE PAVEMENT, CLASS QC 1P WITH QC/QA, AS PER PLAN | 24 | Dowel Baskets | Dowels in baskets are positioned at mid-slab? Document check locations and results. | 451.09 B / BP-2.2 | 0 | 0 | 0 | 0 | 10/1/2020 | Pavements
| CA-Q-452 | 452E16021 | 13" NON-REINFORCED CONCRETE PAVEMENT, CLASS QC 1P WITH QC/QA, AS PER PLAN | 25 | Dowel Baskets | Free end of dowels coated with new light form oil within 2 hours of paving? | 451.09 B | 0 | 0 | 0 | 0 | 10/1/2020 | Pavements
| CA-Q-452 | 452E16021 | 13" NON-REINFORCED CONCRETE PAVEMENT, CLASS QC 1P WITH QC/QA, AS PER PLAN | 26 | Dowel Baskets | Shipping wires removed immediately prior to paving? | 451.09 B | 0 | 0 | 0 | 0 | 10/1/2020 | Pavements
| CA-Q-452 | 452E16021 | 13" NON-REINFORCED CONCRETE PAVEMENT, CLASS QC 1P WITH QC/QA, AS PER PLAN | 27 | Dowel Baskets | At expansion joints, PFEJ board fits tight, caps installed & dowels oiled? | 451.09 C | 0 | 0 | 0 | 0 | 10/1/2020 | Pavements
| CA-Q-452 | 452E16021 | 13" NON-REINFORCED CONCRETE PAVEMENT, CLASS QC 1P WITH QC/QA, AS PER PLAN | 28 | Dowel Baskets | Dowel basket exposure to weather and sunlight limited to 180 days? | 709.13 | 0 | 0 | 0 | 0 | 10/1/2020 | Pavements
| CA-Q-452 | 452E16021 | 13" NON-REINFORCED CONCRETE PAVEMENT, CLASS QC 1P WITH QC/QA, AS PER PLAN | 29 | Dowel Bar Inserter | Does the slip form paver with DBI meet project requirements? Document equipment. | 451.09B | 0 | 0 | 0 | 0 | 10/1/2020 | Pavements
| CA-Q-452 | 452E16021 | 13" NON-REINFORCED CONCRETE PAVEMENT, CLASS QC 1P WITH QC/QA, AS PER PLAN | 30 | Dowel Bar Inserter | Does the Contractor have a MIT Scan-2 or other approved equipment and trained personnel? Document equipment calibration date and document personnel training. | 451.09B | 0 | 0 | 0 | 0 | 10/1/2020 | Pavements
| CA-Q-452 | 452E16021 | 13" NON-REINFORCED CONCRETE PAVEMENT, CLASS QC 1P WITH QC/QA, AS PER PLAN | 31 | Dowel Bar Inserter | Has the Contractor submitted a plan with standard protocol for paving direction, naming conventions, and how exceptions will be handled? | 451.09B | 0 | 0 | 0 | 0 | 10/1/2020 | Pavements
| CA-Q-452 | 452E16021 | 13" NON-REINFORCED CONCRETE PAVEMENT, CLASS QC 1P WITH QC/QA, AS PER PLAN | 32 | Dowel Bar Inserter | Has the Contractor provided software to analyze equipment output files? | 451.09B | 0 | 0 | 0 | 0 | 10/1/2020 | Pavements
| CA-Q-452 | 452E16021 | 13" NON-REINFORCED CONCRETE PAVEMENT, CLASS QC 1P WITH QC/QA, AS PER PLAN | 33 | Dowel Bar Inserter | Has the Contractor performed an acceptable minimum 500 ft. test section? Each JS < JST 90% meet Acceptance Table 451.09-2 No dowel exceeds rejection tolerances Document test section location and results. | Table 451.09-2,3 | 0 | 0 | 0 | 0 | 10/1/2020 | Pavements
| CA-Q-452 | 452E16021 | 13" NON-REINFORCED CONCRETE PAVEMENT, CLASS QC 1P WITH QC/QA, AS PER PLAN | 34 | Dowel Bar Inserter | Has the Contractor measured every 10th joint on the project for compliance? If more than 10% exceed acceptance but are less than rejection increase scanning to every 5th joint. | 451.09B | 0 | 0 | 0 | 0 | 10/1/2020 | Pavements
| CA-Q-452 | 452E16021 | 13" NON-REINFORCED CONCRETE PAVEMENT, CLASS QC 1P WITH QC/QA, AS PER PLAN | 35 | Dowel Bar Inserter | Has the Contractor submitted previous day's scan results and are they acceptable? If results are not acceptable additional scanning should be performed and paving may need to cease. | 451.09 | 0 | 0 | 0 | 0 | 10/1/2020 | Pavements
| CA-Q-452 | 452E16021 | 13" NON-REINFORCED CONCRETE PAVEMENT, CLASS QC 1P WITH QC/QA, AS PER PLAN | 36 | Dowel Bar Inserter | Do all scanned joints meet acceptance requirement? If no, repairs must be done per the approved corrective action plan. Document locations and repairs. | 451.09B | 0 | 0 | 0 | 0 | 10/1/2020 | Pavements
| CA-Q-452 | 452E16021 | 13" NON-REINFORCED CONCRETE PAVEMENT, CLASS QC 1P WITH QC/QA, AS PER PLAN | 37 | Tiebars | Epoxy coated tiebars or epoxy coated hook bolts in longitudinal joints spaced at 30" centers? 6 bars per 15 ft. slab 8 bars per 21 ft. slab | 451.09 A / BP-2.1, Table A | 0 | 0 | 0 | 0 | 10/1/2020 | Pavements
| CA-Q-452 | 452E16021 | 13" NON-REINFORCED CONCRETE PAVEMENT, CLASS QC 1P WITH QC/QA, AS PER PLAN | 38 | Tiebars | Tiebars or hook bolts epoxy coated? | 451.02 / 451.09 A / 709.00 | 0 | 0 | 0 | 0 | 10/1/2020 | Pavements
| CA-Q-452 | 452E16021 | 13" NON-REINFORCED CONCRETE PAVEMENT, CLASS QC 1P WITH QC/QA, AS PER PLAN | 39 | Tiebars | Tiebars are #5 x 30 in.? | 451.09 A / BP-2.1, Table A | 0 | 0 | 0 | 0 | 10/1/2020 | Pavements
| CA-Q-452 | 452E16021 | 13" NON-REINFORCED CONCRETE PAVEMENT, CLASS QC 1P WITH QC/QA, AS PER PLAN | 40 | Tiebars | Hook bolts are 6 in. & 8 in. w/ 2 in. leg, 9/16 in. D. and coupling 1-7/8 in., or wiggle bolt (12 in. x 9/16 in. D.)? | 451.09 A / BP-2.1, Table A | 0 | 0 | 0 | 0 | 10/1/2020 | Pavements
| CA-Q-452 | 452E16021 | 13" NON-REINFORCED CONCRETE PAVEMENT, CLASS QC 1P WITH QC/QA, AS PER PLAN | 41 | Tiebars | Tiebars installed by mechanical equipment or secured by chairs? Document installation method. | 451.09 A | 0 | 0 | 0 | 0 | 10/1/2020 | Pavements
| CA-Q-452 | 452E16021 | 13" NON-REINFORCED CONCRETE PAVEMENT, CLASS QC 1P WITH QC/QA, AS PER PLAN | 42 | Tiebars | Tiebars being installed at mid-depth at longitudinal joints? | 451.09 A / BP-2.1 | 0 | 0 | 0 | 0 | 10/1/2020 | Pavements
| CA-Q-452 | 452E16021 | 13" NON-REINFORCED CONCRETE PAVEMENT, CLASS QC 1P WITH QC/QA, AS PER PLAN | 43 | Tiebars | Tiebars placed minimum distance from centerline of dowel basket (transverse joint)? 15 in. min for 15 ft. slabs 21 in. min for 21 ft. slabs | BP-2.1 | 0 | 0 | 0 | 0 | 10/1/2020 | Pavements
| CA-Q-452 | 452E16021 | 13" NON-REINFORCED CONCRETE PAVEMENT, CLASS QC 1P WITH QC/QA, AS PER PLAN | 44 | Concrete Placement | Contractor has a separate spreader in the paving train when width of pavement is ≥ 12-feet and plan qty > 10,000 SY? Spreader may be waived when using slip form paver with dowel bar inserter but concrete must be placed uniformly. | 451.07 | 0 | 0 | 0 | 0 | 10/1/2020 | Pavements
| CA-Q-452 | 452E16021 | 13" NON-REINFORCED CONCRETE PAVEMENT, CLASS QC 1P WITH QC/QA, AS PER PLAN | 45 | Concrete Placement | Dowel basket assemblies vibrated by separate internal vibrator? | 451.07 | 0 | 0 | 0 | 0 | 10/1/2020 | Pavements
| CA-Q-452 | 452E16021 | 13" NON-REINFORCED CONCRETE PAVEMENT, CLASS QC 1P WITH QC/QA, AS PER PLAN | 46 | Concrete Placement | Have previous pavement placements attained beam breaks of 500 psi AND at least 3 days cure time prior to using for finishing equipment operations? Note: allowance is for finishing equipment only. | 451.07 | 0 | 0 | 0 | 0 | 10/1/2020 | Pavements
| CA-Q-452 | 452E16021 | 13" NON-REINFORCED CONCRETE PAVEMENT, CLASS QC 1P WITH QC/QA, AS PER PLAN | 47 | Concrete Placement | Subbase material is not frozen and is free of frost? | 451.07 | 0 | 0 | 0 | 0 | 10/1/2020 | Pavements
| CA-Q-452 | 452E16021 | 13" NON-REINFORCED CONCRETE PAVEMENT, CLASS QC 1P WITH QC/QA, AS PER PLAN | 48 | Concrete Placement | Subbase has been thoroughly moistened prior to paving? | 451.07 | 0 | 0 | 0 | 0 | 10/1/2020 | Pavements
| CA-Q-452 | 452E16021 | 13" NON-REINFORCED CONCRETE PAVEMENT, CLASS QC 1P WITH QC/QA, AS PER PLAN | 49 | Concrete Placement | When paving on asphalt, the asphalt is coated with curing compound at 1gal/150SF? | 451.07 | 0 | 0 | 0 | 0 | 10/1/2020 | Pavements
| CA-Q-452 | 452E16021 | 13" NON-REINFORCED CONCRETE PAVEMENT, CLASS QC 1P WITH QC/QA, AS PER PLAN | 50 | Concrete Placement | Concrete is spread uniformly full width of the pavement? | 451.07 / MOP | 0 | 0 | 0 | 0 | 10/1/2020 | Pavements
| CA-Q-452 | 452E16021 | 13" NON-REINFORCED CONCRETE PAVEMENT, CLASS QC 1P WITH QC/QA, AS PER PLAN | 51 | Concrete Placement | Does the Contractor have an approved lighting system if placing after dark? | 451.07 | 0 | 0 | 0 | 0 | 10/1/2020 | Pavements
| CA-Q-452 | 452E16021 | 13" NON-REINFORCED CONCRETE PAVEMENT, CLASS QC 1P WITH QC/QA, AS PER PLAN | 52 | Concrete Placement | IF Air Temp ≤ 35° F is Concrete Temp 50 - 80°F? IF Air Temp > 35° F is Concrete Temp < 95°F? Document temps 4 times/day min. | 451.07 | 0 | 0 | 0 | 0 | 10/1/2020 | Pavements
| CA-Q-452 | 452E16021 | 13" NON-REINFORCED CONCRETE PAVEMENT, CLASS QC 1P WITH QC/QA, AS PER PLAN | 53 | Concrete Finishing | No water added to the pavement surface? | 451.10 | 0 | 0 | 0 | 0 | 10/1/2020 | Pavements
| CA-Q-452 | 452E16021 | 13" NON-REINFORCED CONCRETE PAVEMENT, CLASS QC 1P WITH QC/QA, AS PER PLAN | 54 | Concrete Finishing | Pavement edges are rounded with edging tool (1/8 in. at joints & 1/2 in. outside lane)? | 451.10 / BP-2.1 | 0 | 0 | 0 | 0 | 10/1/2020 | Pavements
| CA-Q-452 | 452E16021 | 13" NON-REINFORCED CONCRETE PAVEMENT, CLASS QC 1P WITH QC/QA, AS PER PLAN | 55 | Concrete Finishing | Surface textured with broom finish? | 451.10 | 0 | 0 | 0 | 0 | 10/1/2020 | Pavements
| CA-Q-452 | 452E16021 | 13" NON-REINFORCED CONCRETE PAVEMENT, CLASS QC 1P WITH QC/QA, AS PER PLAN | 56 | Concrete Finishing | Surface tined in longitudinal direction & straight? (3/4 in. Spaced, 1/8 in. Deep, 1/8 in. Wide). Transverse tining is only to be used in small areas, shoulders and gores as approved by the Engineer. | 451.10 | 0 | 0 | 0 | 0 | 10/1/2020 | Pavements
| CA-Q-452 | 452E16021 | 13" NON-REINFORCED CONCRETE PAVEMENT, CLASS QC 1P WITH QC/QA, AS PER PLAN | 57 | Concrete Finishing | Station numbers impressed in fresh concrete? | 451.10 | 0 | 0 | 0 | 0 | 10/1/2020 | Pavements
| CA-Q-452 | 452E16021 | 13" NON-REINFORCED CONCRETE PAVEMENT, CLASS QC 1P WITH QC/QA, AS PER PLAN | 58 | Concrete Curing | Self propelled curing machine with wind protection and shielding used? | 451.11 | 0 | 0 | 0 | 0 | 10/1/2020 | Pavements
| CA-Q-452 | 452E16021 | 13" NON-REINFORCED CONCRETE PAVEMENT, CLASS QC 1P WITH QC/QA, AS PER PLAN | 59 | Concrete Curing | Curing compound is white pigmented and properly agitated? | 451.11 / 705.07 / MOP | 0 | 0 | 0 | 0 | 10/1/2020 | Pavements
| CA-Q-452 | 452E16021 | 13" NON-REINFORCED CONCRETE PAVEMENT, CLASS QC 1P WITH QC/QA, AS PER PLAN | 60 | Concrete Curing | Curing compound applied uniformly after water sheen has disappeared? | 451.11 | 0 | 0 | 0 | 0 | 10/1/2020 | Pavements
| CA-Q-452 | 452E16021 | 13" NON-REINFORCED CONCRETE PAVEMENT, CLASS QC 1P WITH QC/QA, AS PER PLAN | 61 | Concrete Curing | Pavement edges sprayed with curing compound/after form removal (Fixed Form Construction)? | 451.11 | 0 | 0 | 0 | 0 | 10/1/2020 | Pavements
| CA-Q-452 | 452E16021 | 13" NON-REINFORCED CONCRETE PAVEMENT, CLASS QC 1P WITH QC/QA, AS PER PLAN | 62 | Concrete Curing | Curing compound rate check? Attach calculation (1gal/150SF min.) | 451.11 | 0 | 0 | 0 | 0 | 10/1/2020 | Pavements
| CA-Q-452 | 452E16021 | 13" NON-REINFORCED CONCRETE PAVEMENT, CLASS QC 1P WITH QC/QA, AS PER PLAN | 63 | Concrete Curing | Pavement protected from freezing for seven days or 600 psi beam break? | 451.11 | 0 | 0 | 0 | 0 | 10/1/2020 | Pavements
| CA-Q-452 | 452E16021 | 13" NON-REINFORCED CONCRETE PAVEMENT, CLASS QC 1P WITH QC/QA, AS PER PLAN | 64 | Concrete Curing | Pavement cured for seven days before opening to traffic or after 5 days with 600 psi beam break? | 451.17 | 0 | 0 | 0 | 0 | 10/1/2020 | Pavements
| CA-Q-452 | 452E16021 | 13" NON-REINFORCED CONCRETE PAVEMENT, CLASS QC 1P WITH QC/QA, AS PER PLAN | 65 | Sawing/Joint Seal | Contractor has a standby saw when cutting contraction joints? | 451.09 D | 0 | 0 | 0 | 0 | 10/1/2020 | Pavements
| CA-Q-452 | 452E16021 | 13" NON-REINFORCED CONCRETE PAVEMENT, CLASS QC 1P WITH QC/QA, AS PER PLAN | 66 | Sawing/Joint Seal | Sawing depth checked to assure compliance with the specifications? 1/4 in. ± 1/16 in. x T/4 for T ≤ 10 in. 1/4 in. ± 1/16 in. x T/3 for T > 10 in. Document locations checked and results. | 451.09 D / BP-2.2 | 0 | 0 | 0 | 0 | 10/1/2020 | Pavements
| CA-Q-452 | 452E16021 | 13" NON-REINFORCED CONCRETE PAVEMENT, CLASS QC 1P WITH QC/QA, AS PER PLAN | 67 | Sawing/Joint Seal | If using early entry saw: 1/8 in. W x 2-1/4 in. to 2-1/2 in. deep Document locations checked and results. | 451.09 D | 0 | 0 | 0 | 0 | 10/1/2020 | Pavements
| CA-Q-452 | 452E16021 | 13" NON-REINFORCED CONCRETE PAVEMENT, CLASS QC 1P WITH QC/QA, AS PER PLAN | 68 | Sawing/Joint Seal | Saw cuts straight and perpendicular to the pavement edge and without damage to the concrete? | 451.09 | 0 | 0 | 0 | 0 | 10/1/2020 | Pavements
| CA-Q-452 | 452E16021 | 13" NON-REINFORCED CONCRETE PAVEMENT, CLASS QC 1P WITH QC/QA, AS PER PLAN | 69 | Sawing/Joint Seal | Construction joints are placed at end of each days paving or when paving in suspended for 30 minutes or more? Locate construction joints at contraction joint location or no closer than 10ft to the adjacent contraction joint. Document location. | 451.09 | 0 | 0 | 0 | 0 | 10/1/2020 | Pavements
| CA-Q-452 | 452E16021 | 13" NON-REINFORCED CONCRETE PAVEMENT, CLASS QC 1P WITH QC/QA, AS PER PLAN | 70 | Sawing/Joint Seal | Expansion joints provided and sealed before opening to traffic? Use when pressure relief joint not provided at bridge structures or as shown on plans. | 451.09 / 451.16 | 0 | 0 | 0 | 0 | 10/1/2020 | Pavements
| CA-Q-452 | 452E16021 | 13" NON-REINFORCED CONCRETE PAVEMENT, CLASS QC 1P WITH QC/QA, AS PER PLAN | 71 | Concrete Testing | Concrete tests are performed at the point of placement? | MOP | 0 | 0 | 0 | 0 | 10/1/2020 | Pavements
| CA-Q-452 | 452E16021 | 13" NON-REINFORCED CONCRETE PAVEMENT, CLASS QC 1P WITH QC/QA, AS PER PLAN | 72 | Concrete Testing | Paver train is not resulting in segregation of the mixture or loss of air content? Check air content in front of and behind the paver at the same location and compare at least once per day. Document results. | 451.04A | 0 | 0 | 0 | 0 | 10/1/2020 | Pavements
| CA-Q-452 | 452E16021 | 13" NON-REINFORCED CONCRETE PAVEMENT, CLASS QC 1P WITH QC/QA, AS PER PLAN | 74 | Concrete Testing | Contractor Technician testing material per approved QC plan? This is required for concrete with QC/QA. | 455.04 | 0 | 0 | 0 | 0 | 10/1/2020 | Pavements
| CA-Q-452 | 452E16021 | 13" NON-REINFORCED CONCRETE PAVEMENT, CLASS QC 1P WITH QC/QA, AS PER PLAN | 75 | Concrete Testing | Inspector running side-by-side Air / Slump testing with technician for at least 10% of the tests? Air Comparison = ± 1% Slump Comparison = ± 1 in. Document results and comparison. | 455.05 | 0 | 0 | 0 | 0 | 10/1/2020 | Pavements
| CA-Q-452 | 452E16021 | 13" NON-REINFORCED CONCRETE PAVEMENT, CLASS QC 1P WITH QC/QA, AS PER PLAN | 76 | Concrete Testing | Two concrete test beams made every 7500 square yards? Document beam results and locations. | 451.07 | 0 | 0 | 0 | 0 | 10/1/2020 | Pavements
| CA-Q-452 | 452E16021 | 13" NON-REINFORCED CONCRETE PAVEMENT, CLASS QC 1P WITH QC/QA, AS PER PLAN | 77 | Concrete Testing | 10-ft. straight edge being used to check surface trueness after finishing (1/8 in. in 10 feet or 1/4 in. in 10 feet)? | 451.10 | 0 | 0 | 0 | 0 | 10/1/2020 | Pavements
| CA-Q-452 | 452E16021 | 13" NON-REINFORCED CONCRETE PAVEMENT, CLASS QC 1P WITH QC/QA, AS PER PLAN | 78 | Concrete Testing | Slip Form Pavement thickness checks made during paving. Thickness cannot vary from typical section by more than 1/4 in. at longitudinal joints and 1/2 in. outside edge. Document check locations and results. | 451.04 B / MOP | 0 | 0 | 0 | 0 | 10/1/2020 | Pavements
| CA-Q-452 | 452E16021 | 13" NON-REINFORCED CONCRETE PAVEMENT, CLASS QC 1P WITH QC/QA, AS PER PLAN | 79 | Concrete Testing | Cores taken for pavement area in 2000 SY sublots using Supplement 1064? Document core locations. | 451.18 | 0 | 0 | 0 | 0 | 10/1/2020 | Pavements
| CA-Q-452 | 452E16021 | 13" NON-REINFORCED CONCRETE PAVEMENT, CLASS QC 1P WITH QC/QA, AS PER PLAN | 80 | Smoothness | Surface variations measured for 1/8 inch in 10 feet or 1/4 inch in 10 feet for ramps? | 451.13 | 0 | 0 | 0 | 0 | 10/1/2020 | Pavements
| CA-Q-452 | 452E16021 | 13" NON-REINFORCED CONCRETE PAVEMENT, CLASS QC 1P WITH QC/QA, AS PER PLAN | 81 | Smoothness | If PN 420 applies has surface profile been measured? | PN420 | 0 | 0 | 0 | 0 | 10/1/2020 | Pavements
| CA-Q-452 | 452E16021 | 13" NON-REINFORCED CONCRETE PAVEMENT, CLASS QC 1P WITH QC/QA, AS PER PLAN | 82 | Smoothness | Has corrective action plan been submitted and approved? Document any repair locations and methods. | 451.13 | 0 | 0 | 0 | 0 | 10/1/2020 | Pavements
| CA-Q-452 | 452E16021 | 13" NON-REINFORCED CONCRETE PAVEMENT, CLASS QC 1P WITH QC/QA, AS PER PLAN | 83 | Opening to Traffic | Has pavement been evaluated for acceptance, (repair plan submitted and approved) if required? | 451.17 | 0 | 0 | 0 | 0 | 10/1/2020 | Pavements
| CA-Q-452 | 452E16021 | 13" NON-REINFORCED CONCRETE PAVEMENT, CLASS QC 1P WITH QC/QA, AS PER PLAN | 84 | Opening to Traffic | Before opening to traffic: 600 psi beam break with 5 day cure? OR 7 days elapsed? Note: Pavement can be opened in 3 days with 600 psi beam break with the use of high early strength concrete | 451.17 | 0 | 0 | 0 | 0 | 10/1/2020 | Pavements
| CA-Q-452 | 452E16021 | 13" NON-REINFORCED CONCRETE PAVEMENT, CLASS QC 1P WITH QC/QA, AS PER PLAN | 85 | Opening to Traffic | Are there any pavement thickness deficiencies? If yes, please document the locations and how they are rectified. | 451.18 | 0 | 0 | 0 | 0 | 10/1/2020 | Pavements
| CA-Q-452 | 452E16021 | 13" NON-REINFORCED CONCRETE PAVEMENT, CLASS QC 1P WITH QC/QA, AS PER PLAN | 86 | Opening to Traffic | Are there any pavement strength deficiencies? If yes, please document the locations and how they are rectified. | 451.18 | 0 | 0 | 0 | 0 | 10/1/2020 | Pavements
| CA-Q-452 | 452E16050 | 13.5" NON-REINFORCED CONCRETE PAVEMENT, CLASS QC 1P | 0.3 | General | Does the JMF match the material requirements? Document the approved JMF. | 451.01 | 0 | 0 | 0 | 0 | 10/1/2020 | Pavements
| CA-Q-452 | 452E16050 | 13.5" NON-REINFORCED CONCRETE PAVEMENT, CLASS QC 1P | 0.6 | General | Has the Contractor submitted an acceptable Hiperpav analysis in (.hp3) digital format that does not predict early age cracking? | 451.09 | 0 | 0 | 0 | 0 | 10/1/2020 | Pavements
| CA-Q-452 | 452E16050 | 13.5" NON-REINFORCED CONCRETE PAVEMENT, CLASS QC 1P | 0.7 | General | Has the file been checked in Hiperpav per S1033 to ensure that the appropriate project conditions, weather conditions, and strategy are input? | 451.09 | 0 | 0 | 0 | 0 | 10/1/2020 | Pavements
| CA-Q-452 | 452E16050 | 13.5" NON-REINFORCED CONCRETE PAVEMENT, CLASS QC 1P | 1 | Equipment | Paving machine is self propelled and has internal vibrators? Roller vibratory screeds are not acceptable for typical placements. Document Equipment. | 451.04 | 0 | 0 | 0 | 0 | 10/1/2020 | Pavements
| CA-Q-452 | 452E16050 | 13.5" NON-REINFORCED CONCRETE PAVEMENT, CLASS QC 1P | 2 | Equipment | Paving train is capable of uniformly distributing and consolidating concrete at the delivery rate? | 451.04 | 0 | 0 | 0 | 0 | 10/1/2020 | Pavements
| CA-Q-452 | 452E16050 | 13.5" NON-REINFORCED CONCRETE PAVEMENT, CLASS QC 1P | 3 | Fixed Forms | Is the paving equipment capable of operating on the forms without displacement of forms? | 451.04A | 0 | 0 | 0 | 0 | 10/1/2020 | Pavements
| CA-Q-452 | 452E16050 | 13.5" NON-REINFORCED CONCRETE PAVEMENT, CLASS QC 1P | 4 | Fixed Forms | Are the forms steel and of depth equal to the specified pavement thickness? Document depth of form. | 451.04A | 0 | 0 | 0 | 0 | 10/1/2020 | Pavements
| CA-Q-452 | 452E16050 | 13.5" NON-REINFORCED CONCRETE PAVEMENT, CLASS QC 1P | 5 | Fixed Forms | Are the form sections at least 10 ft. in length without horizontal joints in the height of the form? Built up forms can only be used on small projects < 2000SY. | 451.04A | 0 | 0 | 0 | 0 | 10/1/2020 | Pavements
| CA-Q-452 | 452E16050 | 13.5" NON-REINFORCED CONCRETE PAVEMENT, CLASS QC 1P | 6 | Fixed Forms | Are forms clean, straight and oiled prior to each use? | 451.04A | 0 | 0 | 0 | 0 | 10/1/2020 | Pavements
| CA-Q-452 | 452E16050 | 13.5" NON-REINFORCED CONCRETE PAVEMENT, CLASS QC 1P | 7 | Fixed Forms | Are forms set to the proper grade and alignment? 1/8 in. in 10 ft. Top face 1/4 in. in 10 ft. Vertical face Document check locations and results. | 451.05 | 0 | 0 | 0 | 0 | 10/1/2020 | Pavements
| CA-Q-452 | 452E16050 | 13.5" NON-REINFORCED CONCRETE PAVEMENT, CLASS QC 1P | 8 | Fixed Forms | Are forms placed on uniformly on compacted material? | 451.05 | 0 | 0 | 0 | 0 | 10/1/2020 | Pavements
| CA-Q-452 | 452E16050 | 13.5" NON-REINFORCED CONCRETE PAVEMENT, CLASS QC 1P | 9 | Fixed Forms | Are forms securely pinned to the subbase? | 451.04 & 451.06A | 0 | 0 | 0 | 0 | 10/1/2020 | Pavements
| CA-Q-452 | 452E16050 | 13.5" NON-REINFORCED CONCRETE PAVEMENT, CLASS QC 1P | 10 | Fixed Forms | Has the subbase been checked for proper cross slope or trimmed with automatic trimmer? | 451.06 A | 0 | 0 | 0 | 0 | 10/1/2020 | Pavements
| CA-Q-452 | 452E16050 | 13.5" NON-REINFORCED CONCRETE PAVEMENT, CLASS QC 1P | 11 | Fixed Forms | The removal of forms is not causing any damage to the concrete. | 451.12 | 0 | 0 | 0 | 0 | 10/1/2020 | Pavements
| CA-Q-452 | 452E16050 | 13.5" NON-REINFORCED CONCRETE PAVEMENT, CLASS QC 1P | 12 | Slip Form Paving | Are vibrators operating at 7000 to 11,000 impulses per minute and set so they are not making contact with any reinforcing steel or dowels, etc.? | 451.04B | 0 | 0 | 0 | 0 | 10/1/2020 | Pavements
| CA-Q-452 | 452E16050 | 13.5" NON-REINFORCED CONCRETE PAVEMENT, CLASS QC 1P | 13 | Slip Form Paving | Do the vibrators start and stop with paver starts and stops? | 451.04B | 0 | 0 | 0 | 0 | 10/1/2020 | Pavements
| CA-Q-452 | 452E16050 | 13.5" NON-REINFORCED CONCRETE PAVEMENT, CLASS QC 1P | 14 | Slip Form Paving | Is the paver providing an unsegregated mat with no displacement of coarse aggregate? | 451.04B | 0 | 0 | 0 | 0 | 10/1/2020 | Pavements
| CA-Q-452 | 452E16050 | 13.5" NON-REINFORCED CONCRETE PAVEMENT, CLASS QC 1P | 15 | Slip Form Paving | Does the paver have an operating vibration monitoring system? Not required for shoulders, gores or projects less than 10,000SY. | 451.04B | 0 | 0 | 0 | 0 | 10/1/2020 | Pavements
| CA-Q-452 | 452E16050 | 13.5" NON-REINFORCED CONCRETE PAVEMENT, CLASS QC 1P | 16 | Slip Form Paving | Has the previous paving days vibration monitoring report been submitted and reviewed for compliance? | 451.04B | 0 | 0 | 0 | 0 | 10/1/2020 | Pavements
| CA-Q-452 | 452E16050 | 13.5" NON-REINFORCED CONCRETE PAVEMENT, CLASS QC 1P | 17 | Slip Form Paving | Is the paver accurately controlling the finished grade to the preset grade line? Document locations checked for finished grade. | 451.04B | 0 | 0 | 0 | 0 | 10/1/2020 | Pavements
| CA-Q-452 | 452E16050 | 13.5" NON-REINFORCED CONCRETE PAVEMENT, CLASS QC 1P | 18 | Slip Form Paving | Has the subbase been checked for proper cross slope and trimmed with automatic trimmer? | 451.06 B | 0 | 0 | 0 | 0 | 10/1/2020 | Pavements
| CA-Q-452 | 452E16050 | 13.5" NON-REINFORCED CONCRETE PAVEMENT, CLASS QC 1P | 19 | Dowels | Proper diameter dowels used? 1 in. dowel for T < 8.5 in. 1.25 in. dowel for 8.5 in. < T ≤10 in. 1.5 in. dowel for T > 10 in. | Table 451.09-1 | 0 | 0 | 0 | 0 | 10/1/2020 | Pavements
| CA-Q-452 | 452E16050 | 13.5" NON-REINFORCED CONCRETE PAVEMENT, CLASS QC 1P | 20 | Dowels | Dowels bars and basket assemblies are epoxy coated? | 451.02 / 709.00 / 709.13 | 0 | 0 | 0 | 0 | 10/1/2020 | Pavements
| CA-Q-452 | 452E16050 | 13.5" NON-REINFORCED CONCRETE PAVEMENT, CLASS QC 1P | 21 | Dowels | Proper number of dowels and spacing provided? Document number and spacing. | 451.09 B / BP-2.2 | 0 | 0 | 0 | 0 | 10/1/2020 | Pavements
| CA-Q-452 | 452E16050 | 13.5" NON-REINFORCED CONCRETE PAVEMENT, CLASS QC 1P | 22 | Dowel Baskets | Dowel baskets anchored to base using approved method? At least 8 pins (½ in. D. x 18 in. long) driven at angle? Power-driven fasteners/pins/clips allowed on concrete or stabilized base. | 451.09 B | 0 | 0 | 0 | 0 | 10/1/2020 | Pavements
| CA-Q-452 | 452E16050 | 13.5" NON-REINFORCED CONCRETE PAVEMENT, CLASS QC 1P | 23 | Dowel Baskets | Dowels in baskets are parallel to the subbase? Document check locations and results. | 451.09 B / BP-2.2 | 0 | 0 | 0 | 0 | 10/1/2020 | Pavements
| CA-Q-452 | 452E16050 | 13.5" NON-REINFORCED CONCRETE PAVEMENT, CLASS QC 1P | 24 | Dowel Baskets | Dowels in baskets are positioned at mid-slab? Document check locations and results. | 451.09 B / BP-2.2 | 0 | 0 | 0 | 0 | 10/1/2020 | Pavements
| CA-Q-452 | 452E16050 | 13.5" NON-REINFORCED CONCRETE PAVEMENT, CLASS QC 1P | 25 | Dowel Baskets | Free end of dowels coated with new light form oil within 2 hours of paving? | 451.09 B | 0 | 0 | 0 | 0 | 10/1/2020 | Pavements
| CA-Q-452 | 452E16050 | 13.5" NON-REINFORCED CONCRETE PAVEMENT, CLASS QC 1P | 26 | Dowel Baskets | Shipping wires removed immediately prior to paving? | 451.09 B | 0 | 0 | 0 | 0 | 10/1/2020 | Pavements
| CA-Q-452 | 452E16050 | 13.5" NON-REINFORCED CONCRETE PAVEMENT, CLASS QC 1P | 27 | Dowel Baskets | At expansion joints, PFEJ board fits tight, caps installed & dowels oiled? | 451.09 C | 0 | 0 | 0 | 0 | 10/1/2020 | Pavements
| CA-Q-452 | 452E16050 | 13.5" NON-REINFORCED CONCRETE PAVEMENT, CLASS QC 1P | 28 | Dowel Baskets | Dowel basket exposure to weather and sunlight limited to 180 days? | 709.13 | 0 | 0 | 0 | 0 | 10/1/2020 | Pavements
| CA-Q-452 | 452E16050 | 13.5" NON-REINFORCED CONCRETE PAVEMENT, CLASS QC 1P | 29 | Dowel Bar Inserter | Does the slip form paver with DBI meet project requirements? Document equipment. | 451.09B | 0 | 0 | 0 | 0 | 10/1/2020 | Pavements
| CA-Q-452 | 452E16050 | 13.5" NON-REINFORCED CONCRETE PAVEMENT, CLASS QC 1P | 30 | Dowel Bar Inserter | Does the Contractor have a MIT Scan-2 or other approved equipment and trained personnel? Document equipment calibration date and document personnel training. | 451.09B | 0 | 0 | 0 | 0 | 10/1/2020 | Pavements
| CA-Q-452 | 452E16050 | 13.5" NON-REINFORCED CONCRETE PAVEMENT, CLASS QC 1P | 31 | Dowel Bar Inserter | Has the Contractor submitted a plan with standard protocol for paving direction, naming conventions, and how exceptions will be handled? | 451.09B | 0 | 0 | 0 | 0 | 10/1/2020 | Pavements
| CA-Q-452 | 452E16050 | 13.5" NON-REINFORCED CONCRETE PAVEMENT, CLASS QC 1P | 32 | Dowel Bar Inserter | Has the Contractor provided software to analyze equipment output files? | 451.09B | 0 | 0 | 0 | 0 | 10/1/2020 | Pavements
| CA-Q-452 | 452E16050 | 13.5" NON-REINFORCED CONCRETE PAVEMENT, CLASS QC 1P | 33 | Dowel Bar Inserter | Has the Contractor performed an acceptable minimum 500 ft. test section? Each JS < JST 90% meet Acceptance Table 451.09-2 No dowel exceeds rejection tolerances Document test section location and results. | Table 451.09-2,3 | 0 | 0 | 0 | 0 | 10/1/2020 | Pavements
| CA-Q-452 | 452E16050 | 13.5" NON-REINFORCED CONCRETE PAVEMENT, CLASS QC 1P | 34 | Dowel Bar Inserter | Has the Contractor measured every 10th joint on the project for compliance? If more than 10% exceed acceptance but are less than rejection increase scanning to every 5th joint. | 451.09B | 0 | 0 | 0 | 0 | 10/1/2020 | Pavements
| CA-Q-452 | 452E16050 | 13.5" NON-REINFORCED CONCRETE PAVEMENT, CLASS QC 1P | 35 | Dowel Bar Inserter | Has the Contractor submitted previous day's scan results and are they acceptable? If results are not acceptable additional scanning should be performed and paving may need to cease. | 451.09 | 0 | 0 | 0 | 0 | 10/1/2020 | Pavements
| CA-Q-452 | 452E16050 | 13.5" NON-REINFORCED CONCRETE PAVEMENT, CLASS QC 1P | 36 | Dowel Bar Inserter | Do all scanned joints meet acceptance requirement? If no, repairs must be done per the approved corrective action plan. Document locations and repairs. | 451.09B | 0 | 0 | 0 | 0 | 10/1/2020 | Pavements
| CA-Q-452 | 452E16050 | 13.5" NON-REINFORCED CONCRETE PAVEMENT, CLASS QC 1P | 37 | Tiebars | Epoxy coated tiebars or epoxy coated hook bolts in longitudinal joints spaced at 30" centers? 6 bars per 15 ft. slab 8 bars per 21 ft. slab | 451.09 A / BP-2.1, Table A | 0 | 0 | 0 | 0 | 10/1/2020 | Pavements
| CA-Q-452 | 452E16050 | 13.5" NON-REINFORCED CONCRETE PAVEMENT, CLASS QC 1P | 38 | Tiebars | Tiebars or hook bolts epoxy coated? | 451.02 / 451.09 A / 709.00 | 0 | 0 | 0 | 0 | 10/1/2020 | Pavements
| CA-Q-452 | 452E16050 | 13.5" NON-REINFORCED CONCRETE PAVEMENT, CLASS QC 1P | 39 | Tiebars | Tiebars are #5 x 30 in.? | 451.09 A / BP-2.1, Table A | 0 | 0 | 0 | 0 | 10/1/2020 | Pavements
| CA-Q-452 | 452E16050 | 13.5" NON-REINFORCED CONCRETE PAVEMENT, CLASS QC 1P | 40 | Tiebars | Hook bolts are 6 in. & 8 in. w/ 2 in. leg, 9/16 in. D. and coupling 1-7/8 in., or wiggle bolt (12 in. x 9/16 in. D.)? | 451.09 A / BP-2.1, Table A | 0 | 0 | 0 | 0 | 10/1/2020 | Pavements
| CA-Q-452 | 452E16050 | 13.5" NON-REINFORCED CONCRETE PAVEMENT, CLASS QC 1P | 41 | Tiebars | Tiebars installed by mechanical equipment or secured by chairs? Document installation method. | 451.09 A | 0 | 0 | 0 | 0 | 10/1/2020 | Pavements
| CA-Q-452 | 452E16050 | 13.5" NON-REINFORCED CONCRETE PAVEMENT, CLASS QC 1P | 42 | Tiebars | Tiebars being installed at mid-depth at longitudinal joints? | 451.09 A / BP-2.1 | 0 | 0 | 0 | 0 | 10/1/2020 | Pavements
| CA-Q-452 | 452E16050 | 13.5" NON-REINFORCED CONCRETE PAVEMENT, CLASS QC 1P | 43 | Tiebars | Tiebars placed minimum distance from centerline of dowel basket (transverse joint)? 15 in. min for 15 ft. slabs 21 in. min for 21 ft. slabs | BP-2.1 | 0 | 0 | 0 | 0 | 10/1/2020 | Pavements
| CA-Q-452 | 452E16050 | 13.5" NON-REINFORCED CONCRETE PAVEMENT, CLASS QC 1P | 44 | Concrete Placement | Contractor has a separate spreader in the paving train when width of pavement is ≥ 12-feet and plan qty > 10,000 SY? Spreader may be waived when using slip form paver with dowel bar inserter but concrete must be placed uniformly. | 451.07 | 0 | 0 | 0 | 0 | 10/1/2020 | Pavements
| CA-Q-452 | 452E16050 | 13.5" NON-REINFORCED CONCRETE PAVEMENT, CLASS QC 1P | 45 | Concrete Placement | Dowel basket assemblies vibrated by separate internal vibrator? | 451.07 | 0 | 0 | 0 | 0 | 10/1/2020 | Pavements
| CA-Q-452 | 452E16050 | 13.5" NON-REINFORCED CONCRETE PAVEMENT, CLASS QC 1P | 46 | Concrete Placement | Have previous pavement placements attained beam breaks of 500 psi AND at least 3 days cure time prior to using for finishing equipment operations? Note: allowance is for finishing equipment only. | 451.07 | 0 | 0 | 0 | 0 | 10/1/2020 | Pavements
| CA-Q-452 | 452E16050 | 13.5" NON-REINFORCED CONCRETE PAVEMENT, CLASS QC 1P | 47 | Concrete Placement | Subbase material is not frozen and is free of frost? | 451.07 | 0 | 0 | 0 | 0 | 10/1/2020 | Pavements
| CA-Q-452 | 452E16050 | 13.5" NON-REINFORCED CONCRETE PAVEMENT, CLASS QC 1P | 48 | Concrete Placement | Subbase has been thoroughly moistened prior to paving? | 451.07 | 0 | 0 | 0 | 0 | 10/1/2020 | Pavements
| CA-Q-452 | 452E16050 | 13.5" NON-REINFORCED CONCRETE PAVEMENT, CLASS QC 1P | 49 | Concrete Placement | When paving on asphalt, the asphalt is coated with curing compound at 1gal/150SF? | 451.07 | 0 | 0 | 0 | 0 | 10/1/2020 | Pavements
| CA-Q-452 | 452E16050 | 13.5" NON-REINFORCED CONCRETE PAVEMENT, CLASS QC 1P | 50 | Concrete Placement | Concrete is spread uniformly full width of the pavement? | 451.07 / MOP | 0 | 0 | 0 | 0 | 10/1/2020 | Pavements
| CA-Q-452 | 452E16050 | 13.5" NON-REINFORCED CONCRETE PAVEMENT, CLASS QC 1P | 51 | Concrete Placement | Does the Contractor have an approved lighting system if placing after dark? | 451.07 | 0 | 0 | 0 | 0 | 10/1/2020 | Pavements
| CA-Q-452 | 452E16050 | 13.5" NON-REINFORCED CONCRETE PAVEMENT, CLASS QC 1P | 52 | Concrete Placement | IF Air Temp ≤ 35° F is Concrete Temp 50 - 80°F? IF Air Temp > 35° F is Concrete Temp < 95°F? Document temps 4 times/day min. | 451.07 | 0 | 0 | 0 | 0 | 10/1/2020 | Pavements
| CA-Q-452 | 452E16050 | 13.5" NON-REINFORCED CONCRETE PAVEMENT, CLASS QC 1P | 53 | Concrete Finishing | No water added to the pavement surface? | 451.10 | 0 | 0 | 0 | 0 | 10/1/2020 | Pavements
| CA-Q-452 | 452E16050 | 13.5" NON-REINFORCED CONCRETE PAVEMENT, CLASS QC 1P | 54 | Concrete Finishing | Pavement edges are rounded with edging tool (1/8 in. at joints & 1/2 in. outside lane)? | 451.10 / BP-2.1 | 0 | 0 | 0 | 0 | 10/1/2020 | Pavements
| CA-Q-452 | 452E16050 | 13.5" NON-REINFORCED CONCRETE PAVEMENT, CLASS QC 1P | 55 | Concrete Finishing | Surface textured with broom finish? | 451.10 | 0 | 0 | 0 | 0 | 10/1/2020 | Pavements
| CA-Q-452 | 452E16050 | 13.5" NON-REINFORCED CONCRETE PAVEMENT, CLASS QC 1P | 56 | Concrete Finishing | Surface tined in longitudinal direction & straight? (3/4 in. Spaced, 1/8 in. Deep, 1/8 in. Wide). Transverse tining is only to be used in small areas, shoulders and gores as approved by the Engineer. | 451.10 | 0 | 0 | 0 | 0 | 10/1/2020 | Pavements
| CA-Q-452 | 452E16050 | 13.5" NON-REINFORCED CONCRETE PAVEMENT, CLASS QC 1P | 57 | Concrete Finishing | Station numbers impressed in fresh concrete? | 451.10 | 0 | 0 | 0 | 0 | 10/1/2020 | Pavements
| CA-Q-452 | 452E16050 | 13.5" NON-REINFORCED CONCRETE PAVEMENT, CLASS QC 1P | 58 | Concrete Curing | Self propelled curing machine with wind protection and shielding used? | 451.11 | 0 | 0 | 0 | 0 | 10/1/2020 | Pavements
| CA-Q-452 | 452E16050 | 13.5" NON-REINFORCED CONCRETE PAVEMENT, CLASS QC 1P | 59 | Concrete Curing | Curing compound is white pigmented and properly agitated? | 451.11 / 705.07 / MOP | 0 | 0 | 0 | 0 | 10/1/2020 | Pavements
| CA-Q-452 | 452E16050 | 13.5" NON-REINFORCED CONCRETE PAVEMENT, CLASS QC 1P | 60 | Concrete Curing | Curing compound applied uniformly after water sheen has disappeared? | 451.11 | 0 | 0 | 0 | 0 | 10/1/2020 | Pavements
| CA-Q-452 | 452E16050 | 13.5" NON-REINFORCED CONCRETE PAVEMENT, CLASS QC 1P | 61 | Concrete Curing | Pavement edges sprayed with curing compound/after form removal (Fixed Form Construction)? | 451.11 | 0 | 0 | 0 | 0 | 10/1/2020 | Pavements
| CA-Q-452 | 452E16050 | 13.5" NON-REINFORCED CONCRETE PAVEMENT, CLASS QC 1P | 62 | Concrete Curing | Curing compound rate check? Attach calculation (1gal/150SF min.) | 451.11 | 0 | 0 | 0 | 0 | 10/1/2020 | Pavements
| CA-Q-452 | 452E16050 | 13.5" NON-REINFORCED CONCRETE PAVEMENT, CLASS QC 1P | 63 | Concrete Curing | Pavement protected from freezing for seven days or 600 psi beam break? | 451.11 | 0 | 0 | 0 | 0 | 10/1/2020 | Pavements
| CA-Q-452 | 452E16050 | 13.5" NON-REINFORCED CONCRETE PAVEMENT, CLASS QC 1P | 64 | Concrete Curing | Pavement cured for seven days before opening to traffic or after 5 days with 600 psi beam break? | 451.17 | 0 | 0 | 0 | 0 | 10/1/2020 | Pavements
| CA-Q-452 | 452E16050 | 13.5" NON-REINFORCED CONCRETE PAVEMENT, CLASS QC 1P | 65 | Sawing/Joint Seal | Contractor has a standby saw when cutting contraction joints? | 451.09 D | 0 | 0 | 0 | 0 | 10/1/2020 | Pavements
| CA-Q-452 | 452E16050 | 13.5" NON-REINFORCED CONCRETE PAVEMENT, CLASS QC 1P | 66 | Sawing/Joint Seal | Sawing depth checked to assure compliance with the specifications? 1/4 in. ± 1/16 in. x T/4 for T ≤ 10 in. 1/4 in. ± 1/16 in. x T/3 for T > 10 in. Document locations checked and results. | 451.09 D / BP-2.2 | 0 | 0 | 0 | 0 | 10/1/2020 | Pavements
| CA-Q-452 | 452E16050 | 13.5" NON-REINFORCED CONCRETE PAVEMENT, CLASS QC 1P | 67 | Sawing/Joint Seal | If using early entry saw: 1/8 in. W x 2-1/4 in. to 2-1/2 in. deep Document locations checked and results. | 451.09 D | 0 | 0 | 0 | 0 | 10/1/2020 | Pavements
| CA-Q-452 | 452E16050 | 13.5" NON-REINFORCED CONCRETE PAVEMENT, CLASS QC 1P | 68 | Sawing/Joint Seal | Saw cuts straight and perpendicular to the pavement edge and without damage to the concrete? | 451.09 | 0 | 0 | 0 | 0 | 10/1/2020 | Pavements
| CA-Q-452 | 452E16050 | 13.5" NON-REINFORCED CONCRETE PAVEMENT, CLASS QC 1P | 69 | Sawing/Joint Seal | Construction joints are placed at end of each days paving or when paving in suspended for 30 minutes or more? Locate construction joints at contraction joint location or no closer than 10ft to the adjacent contraction joint. Document location. | 451.09 | 0 | 0 | 0 | 0 | 10/1/2020 | Pavements
| CA-Q-452 | 452E16050 | 13.5" NON-REINFORCED CONCRETE PAVEMENT, CLASS QC 1P | 70 | Sawing/Joint Seal | Expansion joints provided and sealed before opening to traffic? Use when pressure relief joint not provided at bridge structures or as shown on plans. | 451.09 / 451.16 | 0 | 0 | 0 | 0 | 10/1/2020 | Pavements
| CA-Q-452 | 452E16050 | 13.5" NON-REINFORCED CONCRETE PAVEMENT, CLASS QC 1P | 71 | Concrete Testing | Concrete tests are performed at the point of placement? | MOP | 0 | 0 | 0 | 0 | 10/1/2020 | Pavements
| CA-Q-452 | 452E16050 | 13.5" NON-REINFORCED CONCRETE PAVEMENT, CLASS QC 1P | 72 | Concrete Testing | Paver train is not resulting in segregation of the mixture or loss of air content? Check air content in front of and behind the paver at the same location and compare at least once per day. Document results. | 451.04A | 0 | 0 | 0 | 0 | 10/1/2020 | Pavements
| CA-Q-452 | 452E16050 | 13.5" NON-REINFORCED CONCRETE PAVEMENT, CLASS QC 1P | 73 | Concrete Testing | Air, slump and yield tests recorded every 7500 SY when beams are made? This is required for concrete without QC/QA. Air = 7 ± 2% Slump = 1 to 3 in. Yield = ± 1% | MOP / 499.03 | 0 | 0 | 0 | 0 | 10/1/2020 | Pavements
| CA-Q-452 | 452E16050 | 13.5" NON-REINFORCED CONCRETE PAVEMENT, CLASS QC 1P | 75 | Concrete Testing | Inspector running side-by-side Air / Slump testing with technician for at least 10% of the tests? Air Comparison = ± 1% Slump Comparison = ± 1 in. Document results and comparison. | 455.05 | 0 | 0 | 0 | 0 | 10/1/2020 | Pavements
| CA-Q-452 | 452E16050 | 13.5" NON-REINFORCED CONCRETE PAVEMENT, CLASS QC 1P | 76 | Concrete Testing | Two concrete test beams made every 7500 square yards? Document beam results and locations. | 451.07 | 0 | 0 | 0 | 0 | 10/1/2020 | Pavements
| CA-Q-452 | 452E16050 | 13.5" NON-REINFORCED CONCRETE PAVEMENT, CLASS QC 1P | 77 | Concrete Testing | 10-ft. straight edge being used to check surface trueness after finishing (1/8 in. in 10 feet or 1/4 in. in 10 feet)? | 451.10 | 0 | 0 | 0 | 0 | 10/1/2020 | Pavements
| CA-Q-452 | 452E16050 | 13.5" NON-REINFORCED CONCRETE PAVEMENT, CLASS QC 1P | 78 | Concrete Testing | Slip Form Pavement thickness checks made during paving. Thickness cannot vary from typical section by more than 1/4 in. at longitudinal joints and 1/2 in. outside edge. Document check locations and results. | 451.04 B / MOP | 0 | 0 | 0 | 0 | 10/1/2020 | Pavements
| CA-Q-452 | 452E16050 | 13.5" NON-REINFORCED CONCRETE PAVEMENT, CLASS QC 1P | 79 | Concrete Testing | Cores taken for pavement area in 2000 SY sublots using Supplement 1064? Document core locations. | 451.18 | 0 | 0 | 0 | 0 | 10/1/2020 | Pavements
| CA-Q-452 | 452E16050 | 13.5" NON-REINFORCED CONCRETE PAVEMENT, CLASS QC 1P | 80 | Smoothness | Surface variations measured for 1/8 inch in 10 feet or 1/4 inch in 10 feet for ramps? | 451.13 | 0 | 0 | 0 | 0 | 10/1/2020 | Pavements
| CA-Q-452 | 452E16050 | 13.5" NON-REINFORCED CONCRETE PAVEMENT, CLASS QC 1P | 81 | Smoothness | If PN 420 applies has surface profile been measured? | PN420 | 0 | 0 | 0 | 0 | 10/1/2020 | Pavements
| CA-Q-452 | 452E16050 | 13.5" NON-REINFORCED CONCRETE PAVEMENT, CLASS QC 1P | 82 | Smoothness | Has corrective action plan been submitted and approved? Document any repair locations and methods. | 451.13 | 0 | 0 | 0 | 0 | 10/1/2020 | Pavements
| CA-Q-452 | 452E16050 | 13.5" NON-REINFORCED CONCRETE PAVEMENT, CLASS QC 1P | 83 | Opening to Traffic | Has pavement been evaluated for acceptance, (repair plan submitted and approved) if required? | 451.17 | 0 | 0 | 0 | 0 | 10/1/2020 | Pavements
| CA-Q-452 | 452E16050 | 13.5" NON-REINFORCED CONCRETE PAVEMENT, CLASS QC 1P | 84 | Opening to Traffic | Before opening to traffic: 600 psi beam break with 5 day cure? OR 7 days elapsed? Note: Pavement can be opened in 3 days with 600 psi beam break with the use of high early strength concrete | 451.17 | 0 | 0 | 0 | 0 | 10/1/2020 | Pavements
| CA-Q-452 | 452E16050 | 13.5" NON-REINFORCED CONCRETE PAVEMENT, CLASS QC 1P | 85 | Opening to Traffic | Are there any pavement thickness deficiencies? If yes, please document the locations and how they are rectified. | 451.18 | 0 | 0 | 0 | 0 | 10/1/2020 | Pavements
| CA-Q-452 | 452E16050 | 13.5" NON-REINFORCED CONCRETE PAVEMENT, CLASS QC 1P | 86 | Opening to Traffic | Are there any pavement strength deficiencies? If yes, please document the locations and how they are rectified. | 451.18 | 0 | 0 | 0 | 0 | 10/1/2020 | Pavements
| CA-Q-452 | 452E16051 | 13.5" NON-REINFORCED CONCRETE PAVEMENT, CLASS QC 1P, AS PER PLAN | 0.3 | General | Does the JMF match the material requirements? Document the approved JMF. | 451.01 | 0 | 0 | 0 | 0 | 10/1/2020 | Pavements
| CA-Q-452 | 452E16051 | 13.5" NON-REINFORCED CONCRETE PAVEMENT, CLASS QC 1P, AS PER PLAN | 0.6 | General | Has the Contractor submitted an acceptable Hiperpav analysis in (.hp3) digital format that does not predict early age cracking? | 451.09 | 0 | 0 | 0 | 0 | 10/1/2020 | Pavements
| CA-Q-452 | 452E16051 | 13.5" NON-REINFORCED CONCRETE PAVEMENT, CLASS QC 1P, AS PER PLAN | 0.7 | General | Has the file been checked in Hiperpav per S1033 to ensure that the appropriate project conditions, weather conditions, and strategy are input? | 451.09 | 0 | 0 | 0 | 0 | 10/1/2020 | Pavements
| CA-Q-452 | 452E16051 | 13.5" NON-REINFORCED CONCRETE PAVEMENT, CLASS QC 1P, AS PER PLAN | 1 | Equipment | Paving machine is self propelled and has internal vibrators? Roller vibratory screeds are not acceptable for typical placements. Document Equipment. | 451.04 | 0 | 0 | 0 | 0 | 10/1/2020 | Pavements
| CA-Q-452 | 452E16051 | 13.5" NON-REINFORCED CONCRETE PAVEMENT, CLASS QC 1P, AS PER PLAN | 2 | Equipment | Paving train is capable of uniformly distributing and consolidating concrete at the delivery rate? | 451.04 | 0 | 0 | 0 | 0 | 10/1/2020 | Pavements
| CA-Q-452 | 452E16051 | 13.5" NON-REINFORCED CONCRETE PAVEMENT, CLASS QC 1P, AS PER PLAN | 3 | Fixed Forms | Is the paving equipment capable of operating on the forms without displacement of forms? | 451.04A | 0 | 0 | 0 | 0 | 10/1/2020 | Pavements
| CA-Q-452 | 452E16051 | 13.5" NON-REINFORCED CONCRETE PAVEMENT, CLASS QC 1P, AS PER PLAN | 4 | Fixed Forms | Are the forms steel and of depth equal to the specified pavement thickness? Document depth of form. | 451.04A | 0 | 0 | 0 | 0 | 10/1/2020 | Pavements
| CA-Q-452 | 452E16051 | 13.5" NON-REINFORCED CONCRETE PAVEMENT, CLASS QC 1P, AS PER PLAN | 5 | Fixed Forms | Are the form sections at least 10 ft. in length without horizontal joints in the height of the form? Built up forms can only be used on small projects < 2000SY. | 451.04A | 0 | 0 | 0 | 0 | 10/1/2020 | Pavements
| CA-Q-452 | 452E16051 | 13.5" NON-REINFORCED CONCRETE PAVEMENT, CLASS QC 1P, AS PER PLAN | 6 | Fixed Forms | Are forms clean, straight and oiled prior to each use? | 451.04A | 0 | 0 | 0 | 0 | 10/1/2020 | Pavements
| CA-Q-452 | 452E16051 | 13.5" NON-REINFORCED CONCRETE PAVEMENT, CLASS QC 1P, AS PER PLAN | 7 | Fixed Forms | Are forms set to the proper grade and alignment? 1/8 in. in 10 ft. Top face 1/4 in. in 10 ft. Vertical face Document check locations and results. | 451.05 | 0 | 0 | 0 | 0 | 10/1/2020 | Pavements
| CA-Q-452 | 452E16051 | 13.5" NON-REINFORCED CONCRETE PAVEMENT, CLASS QC 1P, AS PER PLAN | 8 | Fixed Forms | Are forms placed on uniformly on compacted material? | 451.05 | 0 | 0 | 0 | 0 | 10/1/2020 | Pavements
| CA-Q-452 | 452E16051 | 13.5" NON-REINFORCED CONCRETE PAVEMENT, CLASS QC 1P, AS PER PLAN | 9 | Fixed Forms | Are forms securely pinned to the subbase? | 451.04 & 451.06A | 0 | 0 | 0 | 0 | 10/1/2020 | Pavements
| CA-Q-452 | 452E16051 | 13.5" NON-REINFORCED CONCRETE PAVEMENT, CLASS QC 1P, AS PER PLAN | 10 | Fixed Forms | Has the subbase been checked for proper cross slope or trimmed with automatic trimmer? | 451.06 A | 0 | 0 | 0 | 0 | 10/1/2020 | Pavements
| CA-Q-452 | 452E16051 | 13.5" NON-REINFORCED CONCRETE PAVEMENT, CLASS QC 1P, AS PER PLAN | 11 | Fixed Forms | The removal of forms is not causing any damage to the concrete. | 451.12 | 0 | 0 | 0 | 0 | 10/1/2020 | Pavements
| CA-Q-452 | 452E16051 | 13.5" NON-REINFORCED CONCRETE PAVEMENT, CLASS QC 1P, AS PER PLAN | 12 | Slip Form Paving | Are vibrators operating at 7000 to 11,000 impulses per minute and set so they are not making contact with any reinforcing steel or dowels, etc.? | 451.04B | 0 | 0 | 0 | 0 | 10/1/2020 | Pavements
| CA-Q-452 | 452E16051 | 13.5" NON-REINFORCED CONCRETE PAVEMENT, CLASS QC 1P, AS PER PLAN | 13 | Slip Form Paving | Do the vibrators start and stop with paver starts and stops? | 451.04B | 0 | 0 | 0 | 0 | 10/1/2020 | Pavements
| CA-Q-452 | 452E16051 | 13.5" NON-REINFORCED CONCRETE PAVEMENT, CLASS QC 1P, AS PER PLAN | 14 | Slip Form Paving | Is the paver providing an unsegregated mat with no displacement of coarse aggregate? | 451.04B | 0 | 0 | 0 | 0 | 10/1/2020 | Pavements
| CA-Q-452 | 452E16051 | 13.5" NON-REINFORCED CONCRETE PAVEMENT, CLASS QC 1P, AS PER PLAN | 15 | Slip Form Paving | Does the paver have an operating vibration monitoring system? Not required for shoulders, gores or projects less than 10,000SY. | 451.04B | 0 | 0 | 0 | 0 | 10/1/2020 | Pavements
| CA-Q-452 | 452E16051 | 13.5" NON-REINFORCED CONCRETE PAVEMENT, CLASS QC 1P, AS PER PLAN | 16 | Slip Form Paving | Has the previous paving days vibration monitoring report been submitted and reviewed for compliance? | 451.04B | 0 | 0 | 0 | 0 | 10/1/2020 | Pavements
| CA-Q-452 | 452E16051 | 13.5" NON-REINFORCED CONCRETE PAVEMENT, CLASS QC 1P, AS PER PLAN | 17 | Slip Form Paving | Is the paver accurately controlling the finished grade to the preset grade line? Document locations checked for finished grade. | 451.04B | 0 | 0 | 0 | 0 | 10/1/2020 | Pavements
| CA-Q-452 | 452E16051 | 13.5" NON-REINFORCED CONCRETE PAVEMENT, CLASS QC 1P, AS PER PLAN | 18 | Slip Form Paving | Has the subbase been checked for proper cross slope and trimmed with automatic trimmer? | 451.06 B | 0 | 0 | 0 | 0 | 10/1/2020 | Pavements
| CA-Q-452 | 452E16051 | 13.5" NON-REINFORCED CONCRETE PAVEMENT, CLASS QC 1P, AS PER PLAN | 19 | Dowels | Proper diameter dowels used? 1 in. dowel for T < 8.5 in. 1.25 in. dowel for 8.5 in. < T ≤10 in. 1.5 in. dowel for T > 10 in. | Table 451.09-1 | 0 | 0 | 0 | 0 | 10/1/2020 | Pavements
| CA-Q-452 | 452E16051 | 13.5" NON-REINFORCED CONCRETE PAVEMENT, CLASS QC 1P, AS PER PLAN | 20 | Dowels | Dowels bars and basket assemblies are epoxy coated? | 451.02 / 709.00 / 709.13 | 0 | 0 | 0 | 0 | 10/1/2020 | Pavements
| CA-Q-452 | 452E16051 | 13.5" NON-REINFORCED CONCRETE PAVEMENT, CLASS QC 1P, AS PER PLAN | 21 | Dowels | Proper number of dowels and spacing provided? Document number and spacing. | 451.09 B / BP-2.2 | 0 | 0 | 0 | 0 | 10/1/2020 | Pavements
| CA-Q-452 | 452E16051 | 13.5" NON-REINFORCED CONCRETE PAVEMENT, CLASS QC 1P, AS PER PLAN | 22 | Dowel Baskets | Dowel baskets anchored to base using approved method? At least 8 pins (½ in. D. x 18 in. long) driven at angle? Power-driven fasteners/pins/clips allowed on concrete or stabilized base. | 451.09 B | 0 | 0 | 0 | 0 | 10/1/2020 | Pavements
| CA-Q-452 | 452E16051 | 13.5" NON-REINFORCED CONCRETE PAVEMENT, CLASS QC 1P, AS PER PLAN | 23 | Dowel Baskets | Dowels in baskets are parallel to the subbase? Document check locations and results. | 451.09 B / BP-2.2 | 0 | 0 | 0 | 0 | 10/1/2020 | Pavements
| CA-Q-452 | 452E16051 | 13.5" NON-REINFORCED CONCRETE PAVEMENT, CLASS QC 1P, AS PER PLAN | 24 | Dowel Baskets | Dowels in baskets are positioned at mid-slab? Document check locations and results. | 451.09 B / BP-2.2 | 0 | 0 | 0 | 0 | 10/1/2020 | Pavements
| CA-Q-452 | 452E16051 | 13.5" NON-REINFORCED CONCRETE PAVEMENT, CLASS QC 1P, AS PER PLAN | 25 | Dowel Baskets | Free end of dowels coated with new light form oil within 2 hours of paving? | 451.09 B | 0 | 0 | 0 | 0 | 10/1/2020 | Pavements
| CA-Q-452 | 452E16051 | 13.5" NON-REINFORCED CONCRETE PAVEMENT, CLASS QC 1P, AS PER PLAN | 26 | Dowel Baskets | Shipping wires removed immediately prior to paving? | 451.09 B | 0 | 0 | 0 | 0 | 10/1/2020 | Pavements
| CA-Q-452 | 452E16051 | 13.5" NON-REINFORCED CONCRETE PAVEMENT, CLASS QC 1P, AS PER PLAN | 27 | Dowel Baskets | At expansion joints, PFEJ board fits tight, caps installed & dowels oiled? | 451.09 C | 0 | 0 | 0 | 0 | 10/1/2020 | Pavements
| CA-Q-452 | 452E16051 | 13.5" NON-REINFORCED CONCRETE PAVEMENT, CLASS QC 1P, AS PER PLAN | 28 | Dowel Baskets | Dowel basket exposure to weather and sunlight limited to 180 days? | 709.13 | 0 | 0 | 0 | 0 | 10/1/2020 | Pavements
| CA-Q-452 | 452E16051 | 13.5" NON-REINFORCED CONCRETE PAVEMENT, CLASS QC 1P, AS PER PLAN | 29 | Dowel Bar Inserter | Does the slip form paver with DBI meet project requirements? Document equipment. | 451.09B | 0 | 0 | 0 | 0 | 10/1/2020 | Pavements
| CA-Q-452 | 452E16051 | 13.5" NON-REINFORCED CONCRETE PAVEMENT, CLASS QC 1P, AS PER PLAN | 30 | Dowel Bar Inserter | Does the Contractor have a MIT Scan-2 or other approved equipment and trained personnel? Document equipment calibration date and document personnel training. | 451.09B | 0 | 0 | 0 | 0 | 10/1/2020 | Pavements
| CA-Q-452 | 452E16051 | 13.5" NON-REINFORCED CONCRETE PAVEMENT, CLASS QC 1P, AS PER PLAN | 31 | Dowel Bar Inserter | Has the Contractor submitted a plan with standard protocol for paving direction, naming conventions, and how exceptions will be handled? | 451.09B | 0 | 0 | 0 | 0 | 10/1/2020 | Pavements
| CA-Q-452 | 452E16051 | 13.5" NON-REINFORCED CONCRETE PAVEMENT, CLASS QC 1P, AS PER PLAN | 32 | Dowel Bar Inserter | Has the Contractor provided software to analyze equipment output files? | 451.09B | 0 | 0 | 0 | 0 | 10/1/2020 | Pavements
| CA-Q-452 | 452E16051 | 13.5" NON-REINFORCED CONCRETE PAVEMENT, CLASS QC 1P, AS PER PLAN | 33 | Dowel Bar Inserter | Has the Contractor performed an acceptable minimum 500 ft. test section? Each JS < JST 90% meet Acceptance Table 451.09-2 No dowel exceeds rejection tolerances Document test section location and results. | Table 451.09-2,3 | 0 | 0 | 0 | 0 | 10/1/2020 | Pavements
| CA-Q-452 | 452E16051 | 13.5" NON-REINFORCED CONCRETE PAVEMENT, CLASS QC 1P, AS PER PLAN | 34 | Dowel Bar Inserter | Has the Contractor measured every 10th joint on the project for compliance? If more than 10% exceed acceptance but are less than rejection increase scanning to every 5th joint. | 451.09B | 0 | 0 | 0 | 0 | 10/1/2020 | Pavements
| CA-Q-452 | 452E16051 | 13.5" NON-REINFORCED CONCRETE PAVEMENT, CLASS QC 1P, AS PER PLAN | 35 | Dowel Bar Inserter | Has the Contractor submitted previous day's scan results and are they acceptable? If results are not acceptable additional scanning should be performed and paving may need to cease. | 451.09 | 0 | 0 | 0 | 0 | 10/1/2020 | Pavements
| CA-Q-452 | 452E16051 | 13.5" NON-REINFORCED CONCRETE PAVEMENT, CLASS QC 1P, AS PER PLAN | 36 | Dowel Bar Inserter | Do all scanned joints meet acceptance requirement? If no, repairs must be done per the approved corrective action plan. Document locations and repairs. | 451.09B | 0 | 0 | 0 | 0 | 10/1/2020 | Pavements
| CA-Q-452 | 452E16051 | 13.5" NON-REINFORCED CONCRETE PAVEMENT, CLASS QC 1P, AS PER PLAN | 37 | Tiebars | Epoxy coated tiebars or epoxy coated hook bolts in longitudinal joints spaced at 30" centers? 6 bars per 15 ft. slab 8 bars per 21 ft. slab | 451.09 A / BP-2.1, Table A | 0 | 0 | 0 | 0 | 10/1/2020 | Pavements
| CA-Q-452 | 452E16051 | 13.5" NON-REINFORCED CONCRETE PAVEMENT, CLASS QC 1P, AS PER PLAN | 38 | Tiebars | Tiebars or hook bolts epoxy coated? | 451.02 / 451.09 A / 709.00 | 0 | 0 | 0 | 0 | 10/1/2020 | Pavements
| CA-Q-452 | 452E16051 | 13.5" NON-REINFORCED CONCRETE PAVEMENT, CLASS QC 1P, AS PER PLAN | 39 | Tiebars | Tiebars are #5 x 30 in.? | 451.09 A / BP-2.1, Table A | 0 | 0 | 0 | 0 | 10/1/2020 | Pavements
| CA-Q-452 | 452E16051 | 13.5" NON-REINFORCED CONCRETE PAVEMENT, CLASS QC 1P, AS PER PLAN | 40 | Tiebars | Hook bolts are 6 in. & 8 in. w/ 2 in. leg, 9/16 in. D. and coupling 1-7/8 in., or wiggle bolt (12 in. x 9/16 in. D.)? | 451.09 A / BP-2.1, Table A | 0 | 0 | 0 | 0 | 10/1/2020 | Pavements
| CA-Q-452 | 452E16051 | 13.5" NON-REINFORCED CONCRETE PAVEMENT, CLASS QC 1P, AS PER PLAN | 41 | Tiebars | Tiebars installed by mechanical equipment or secured by chairs? Document installation method. | 451.09 A | 0 | 0 | 0 | 0 | 10/1/2020 | Pavements
| CA-Q-452 | 452E16051 | 13.5" NON-REINFORCED CONCRETE PAVEMENT, CLASS QC 1P, AS PER PLAN | 42 | Tiebars | Tiebars being installed at mid-depth at longitudinal joints? | 451.09 A / BP-2.1 | 0 | 0 | 0 | 0 | 10/1/2020 | Pavements
| CA-Q-452 | 452E16051 | 13.5" NON-REINFORCED CONCRETE PAVEMENT, CLASS QC 1P, AS PER PLAN | 43 | Tiebars | Tiebars placed minimum distance from centerline of dowel basket (transverse joint)? 15 in. min for 15 ft. slabs 21 in. min for 21 ft. slabs | BP-2.1 | 0 | 0 | 0 | 0 | 10/1/2020 | Pavements
| CA-Q-452 | 452E16051 | 13.5" NON-REINFORCED CONCRETE PAVEMENT, CLASS QC 1P, AS PER PLAN | 44 | Concrete Placement | Contractor has a separate spreader in the paving train when width of pavement is ≥ 12-feet and plan qty > 10,000 SY? Spreader may be waived when using slip form paver with dowel bar inserter but concrete must be placed uniformly. | 451.07 | 0 | 0 | 0 | 0 | 10/1/2020 | Pavements
| CA-Q-452 | 452E16051 | 13.5" NON-REINFORCED CONCRETE PAVEMENT, CLASS QC 1P, AS PER PLAN | 45 | Concrete Placement | Dowel basket assemblies vibrated by separate internal vibrator? | 451.07 | 0 | 0 | 0 | 0 | 10/1/2020 | Pavements
| CA-Q-452 | 452E16051 | 13.5" NON-REINFORCED CONCRETE PAVEMENT, CLASS QC 1P, AS PER PLAN | 46 | Concrete Placement | Have previous pavement placements attained beam breaks of 500 psi AND at least 3 days cure time prior to using for finishing equipment operations? Note: allowance is for finishing equipment only. | 451.07 | 0 | 0 | 0 | 0 | 10/1/2020 | Pavements
| CA-Q-452 | 452E16051 | 13.5" NON-REINFORCED CONCRETE PAVEMENT, CLASS QC 1P, AS PER PLAN | 47 | Concrete Placement | Subbase material is not frozen and is free of frost? | 451.07 | 0 | 0 | 0 | 0 | 10/1/2020 | Pavements
| CA-Q-452 | 452E16051 | 13.5" NON-REINFORCED CONCRETE PAVEMENT, CLASS QC 1P, AS PER PLAN | 48 | Concrete Placement | Subbase has been thoroughly moistened prior to paving? | 451.07 | 0 | 0 | 0 | 0 | 10/1/2020 | Pavements
| CA-Q-452 | 452E16051 | 13.5" NON-REINFORCED CONCRETE PAVEMENT, CLASS QC 1P, AS PER PLAN | 49 | Concrete Placement | When paving on asphalt, the asphalt is coated with curing compound at 1gal/150SF? | 451.07 | 0 | 0 | 0 | 0 | 10/1/2020 | Pavements
| CA-Q-452 | 452E16051 | 13.5" NON-REINFORCED CONCRETE PAVEMENT, CLASS QC 1P, AS PER PLAN | 50 | Concrete Placement | Concrete is spread uniformly full width of the pavement? | 451.07 / MOP | 0 | 0 | 0 | 0 | 10/1/2020 | Pavements
| CA-Q-452 | 452E16051 | 13.5" NON-REINFORCED CONCRETE PAVEMENT, CLASS QC 1P, AS PER PLAN | 51 | Concrete Placement | Does the Contractor have an approved lighting system if placing after dark? | 451.07 | 0 | 0 | 0 | 0 | 10/1/2020 | Pavements
| CA-Q-452 | 452E16051 | 13.5" NON-REINFORCED CONCRETE PAVEMENT, CLASS QC 1P, AS PER PLAN | 52 | Concrete Placement | IF Air Temp ≤ 35° F is Concrete Temp 50 - 80°F? IF Air Temp > 35° F is Concrete Temp < 95°F? Document temps 4 times/day min. | 451.07 | 0 | 0 | 0 | 0 | 10/1/2020 | Pavements
| CA-Q-452 | 452E16051 | 13.5" NON-REINFORCED CONCRETE PAVEMENT, CLASS QC 1P, AS PER PLAN | 53 | Concrete Finishing | No water added to the pavement surface? | 451.10 | 0 | 0 | 0 | 0 | 10/1/2020 | Pavements
| CA-Q-452 | 452E16051 | 13.5" NON-REINFORCED CONCRETE PAVEMENT, CLASS QC 1P, AS PER PLAN | 54 | Concrete Finishing | Pavement edges are rounded with edging tool (1/8 in. at joints & 1/2 in. outside lane)? | 451.10 / BP-2.1 | 0 | 0 | 0 | 0 | 10/1/2020 | Pavements
| CA-Q-452 | 452E16051 | 13.5" NON-REINFORCED CONCRETE PAVEMENT, CLASS QC 1P, AS PER PLAN | 55 | Concrete Finishing | Surface textured with broom finish? | 451.10 | 0 | 0 | 0 | 0 | 10/1/2020 | Pavements
| CA-Q-452 | 452E16051 | 13.5" NON-REINFORCED CONCRETE PAVEMENT, CLASS QC 1P, AS PER PLAN | 56 | Concrete Finishing | Surface tined in longitudinal direction & straight? (3/4 in. Spaced, 1/8 in. Deep, 1/8 in. Wide). Transverse tining is only to be used in small areas, shoulders and gores as approved by the Engineer. | 451.10 | 0 | 0 | 0 | 0 | 10/1/2020 | Pavements
| CA-Q-452 | 452E16051 | 13.5" NON-REINFORCED CONCRETE PAVEMENT, CLASS QC 1P, AS PER PLAN | 57 | Concrete Finishing | Station numbers impressed in fresh concrete? | 451.10 | 0 | 0 | 0 | 0 | 10/1/2020 | Pavements
| CA-Q-452 | 452E16051 | 13.5" NON-REINFORCED CONCRETE PAVEMENT, CLASS QC 1P, AS PER PLAN | 58 | Concrete Curing | Self propelled curing machine with wind protection and shielding used? | 451.11 | 0 | 0 | 0 | 0 | 10/1/2020 | Pavements
| CA-Q-452 | 452E16051 | 13.5" NON-REINFORCED CONCRETE PAVEMENT, CLASS QC 1P, AS PER PLAN | 59 | Concrete Curing | Curing compound is white pigmented and properly agitated? | 451.11 / 705.07 / MOP | 0 | 0 | 0 | 0 | 10/1/2020 | Pavements
| CA-Q-452 | 452E16051 | 13.5" NON-REINFORCED CONCRETE PAVEMENT, CLASS QC 1P, AS PER PLAN | 60 | Concrete Curing | Curing compound applied uniformly after water sheen has disappeared? | 451.11 | 0 | 0 | 0 | 0 | 10/1/2020 | Pavements
| CA-Q-452 | 452E16051 | 13.5" NON-REINFORCED CONCRETE PAVEMENT, CLASS QC 1P, AS PER PLAN | 61 | Concrete Curing | Pavement edges sprayed with curing compound/after form removal (Fixed Form Construction)? | 451.11 | 0 | 0 | 0 | 0 | 10/1/2020 | Pavements
| CA-Q-452 | 452E16051 | 13.5" NON-REINFORCED CONCRETE PAVEMENT, CLASS QC 1P, AS PER PLAN | 62 | Concrete Curing | Curing compound rate check? Attach calculation (1gal/150SF min.) | 451.11 | 0 | 0 | 0 | 0 | 10/1/2020 | Pavements
| CA-Q-452 | 452E16051 | 13.5" NON-REINFORCED CONCRETE PAVEMENT, CLASS QC 1P, AS PER PLAN | 63 | Concrete Curing | Pavement protected from freezing for seven days or 600 psi beam break? | 451.11 | 0 | 0 | 0 | 0 | 10/1/2020 | Pavements
| CA-Q-452 | 452E16051 | 13.5" NON-REINFORCED CONCRETE PAVEMENT, CLASS QC 1P, AS PER PLAN | 64 | Concrete Curing | Pavement cured for seven days before opening to traffic or after 5 days with 600 psi beam break? | 451.17 | 0 | 0 | 0 | 0 | 10/1/2020 | Pavements
| CA-Q-452 | 452E16051 | 13.5" NON-REINFORCED CONCRETE PAVEMENT, CLASS QC 1P, AS PER PLAN | 65 | Sawing/Joint Seal | Contractor has a standby saw when cutting contraction joints? | 451.09 D | 0 | 0 | 0 | 0 | 10/1/2020 | Pavements
| CA-Q-452 | 452E16051 | 13.5" NON-REINFORCED CONCRETE PAVEMENT, CLASS QC 1P, AS PER PLAN | 66 | Sawing/Joint Seal | Sawing depth checked to assure compliance with the specifications? 1/4 in. ± 1/16 in. x T/4 for T ≤ 10 in. 1/4 in. ± 1/16 in. x T/3 for T > 10 in. Document locations checked and results. | 451.09 D / BP-2.2 | 0 | 0 | 0 | 0 | 10/1/2020 | Pavements
| CA-Q-452 | 452E16051 | 13.5" NON-REINFORCED CONCRETE PAVEMENT, CLASS QC 1P, AS PER PLAN | 67 | Sawing/Joint Seal | If using early entry saw: 1/8 in. W x 2-1/4 in. to 2-1/2 in. deep Document locations checked and results. | 451.09 D | 0 | 0 | 0 | 0 | 10/1/2020 | Pavements
| CA-Q-452 | 452E16051 | 13.5" NON-REINFORCED CONCRETE PAVEMENT, CLASS QC 1P, AS PER PLAN | 68 | Sawing/Joint Seal | Saw cuts straight and perpendicular to the pavement edge and without damage to the concrete? | 451.09 | 0 | 0 | 0 | 0 | 10/1/2020 | Pavements
| CA-Q-452 | 452E16051 | 13.5" NON-REINFORCED CONCRETE PAVEMENT, CLASS QC 1P, AS PER PLAN | 69 | Sawing/Joint Seal | Construction joints are placed at end of each days paving or when paving in suspended for 30 minutes or more? Locate construction joints at contraction joint location or no closer than 10ft to the adjacent contraction joint. Document location. | 451.09 | 0 | 0 | 0 | 0 | 10/1/2020 | Pavements
| CA-Q-452 | 452E16051 | 13.5" NON-REINFORCED CONCRETE PAVEMENT, CLASS QC 1P, AS PER PLAN | 70 | Sawing/Joint Seal | Expansion joints provided and sealed before opening to traffic? Use when pressure relief joint not provided at bridge structures or as shown on plans. | 451.09 / 451.16 | 0 | 0 | 0 | 0 | 10/1/2020 | Pavements
| CA-Q-452 | 452E16051 | 13.5" NON-REINFORCED CONCRETE PAVEMENT, CLASS QC 1P, AS PER PLAN | 71 | Concrete Testing | Concrete tests are performed at the point of placement? | MOP | 0 | 0 | 0 | 0 | 10/1/2020 | Pavements
| CA-Q-452 | 452E16051 | 13.5" NON-REINFORCED CONCRETE PAVEMENT, CLASS QC 1P, AS PER PLAN | 72 | Concrete Testing | Paver train is not resulting in segregation of the mixture or loss of air content? Check air content in front of and behind the paver at the same location and compare at least once per day. Document results. | 451.04A | 0 | 0 | 0 | 0 | 10/1/2020 | Pavements
| CA-Q-452 | 452E16051 | 13.5" NON-REINFORCED CONCRETE PAVEMENT, CLASS QC 1P, AS PER PLAN | 73 | Concrete Testing | Air, slump and yield tests recorded every 7500 SY when beams are made? This is required for concrete without QC/QA. Air = 7 ± 2% Slump = 1 to 3 in. Yield = ± 1% | MOP / 499.03 | 0 | 0 | 0 | 0 | 10/1/2020 | Pavements
| CA-Q-452 | 452E16051 | 13.5" NON-REINFORCED CONCRETE PAVEMENT, CLASS QC 1P, AS PER PLAN | 75 | Concrete Testing | Inspector running side-by-side Air / Slump testing with technician for at least 10% of the tests? Air Comparison = ± 1% Slump Comparison = ± 1 in. Document results and comparison. | 455.05 | 0 | 0 | 0 | 0 | 10/1/2020 | Pavements
| CA-Q-452 | 452E16051 | 13.5" NON-REINFORCED CONCRETE PAVEMENT, CLASS QC 1P, AS PER PLAN | 76 | Concrete Testing | Two concrete test beams made every 7500 square yards? Document beam results and locations. | 451.07 | 0 | 0 | 0 | 0 | 10/1/2020 | Pavements
| CA-Q-452 | 452E16051 | 13.5" NON-REINFORCED CONCRETE PAVEMENT, CLASS QC 1P, AS PER PLAN | 77 | Concrete Testing | 10-ft. straight edge being used to check surface trueness after finishing (1/8 in. in 10 feet or 1/4 in. in 10 feet)? | 451.10 | 0 | 0 | 0 | 0 | 10/1/2020 | Pavements
| CA-Q-452 | 452E16051 | 13.5" NON-REINFORCED CONCRETE PAVEMENT, CLASS QC 1P, AS PER PLAN | 78 | Concrete Testing | Slip Form Pavement thickness checks made during paving. Thickness cannot vary from typical section by more than 1/4 in. at longitudinal joints and 1/2 in. outside edge. Document check locations and results. | 451.04 B / MOP | 0 | 0 | 0 | 0 | 10/1/2020 | Pavements
| CA-Q-452 | 452E16051 | 13.5" NON-REINFORCED CONCRETE PAVEMENT, CLASS QC 1P, AS PER PLAN | 79 | Concrete Testing | Cores taken for pavement area in 2000 SY sublots using Supplement 1064? Document core locations. | 451.18 | 0 | 0 | 0 | 0 | 10/1/2020 | Pavements
| CA-Q-452 | 452E16051 | 13.5" NON-REINFORCED CONCRETE PAVEMENT, CLASS QC 1P, AS PER PLAN | 80 | Smoothness | Surface variations measured for 1/8 inch in 10 feet or 1/4 inch in 10 feet for ramps? | 451.13 | 0 | 0 | 0 | 0 | 10/1/2020 | Pavements
| CA-Q-452 | 452E16051 | 13.5" NON-REINFORCED CONCRETE PAVEMENT, CLASS QC 1P, AS PER PLAN | 81 | Smoothness | If PN 420 applies has surface profile been measured? | PN420 | 0 | 0 | 0 | 0 | 10/1/2020 | Pavements
| CA-Q-452 | 452E16051 | 13.5" NON-REINFORCED CONCRETE PAVEMENT, CLASS QC 1P, AS PER PLAN | 82 | Smoothness | Has corrective action plan been submitted and approved? Document any repair locations and methods. | 451.13 | 0 | 0 | 0 | 0 | 10/1/2020 | Pavements
| CA-Q-452 | 452E16051 | 13.5" NON-REINFORCED CONCRETE PAVEMENT, CLASS QC 1P, AS PER PLAN | 83 | Opening to Traffic | Has pavement been evaluated for acceptance, (repair plan submitted and approved) if required? | 451.17 | 0 | 0 | 0 | 0 | 10/1/2020 | Pavements
| CA-Q-452 | 452E16051 | 13.5" NON-REINFORCED CONCRETE PAVEMENT, CLASS QC 1P, AS PER PLAN | 84 | Opening to Traffic | Before opening to traffic: 600 psi beam break with 5 day cure? OR 7 days elapsed? Note: Pavement can be opened in 3 days with 600 psi beam break with the use of high early strength concrete | 451.17 | 0 | 0 | 0 | 0 | 10/1/2020 | Pavements
| CA-Q-452 | 452E16051 | 13.5" NON-REINFORCED CONCRETE PAVEMENT, CLASS QC 1P, AS PER PLAN | 85 | Opening to Traffic | Are there any pavement thickness deficiencies? If yes, please document the locations and how they are rectified. | 451.18 | 0 | 0 | 0 | 0 | 10/1/2020 | Pavements
| CA-Q-452 | 452E16051 | 13.5" NON-REINFORCED CONCRETE PAVEMENT, CLASS QC 1P, AS PER PLAN | 86 | Opening to Traffic | Are there any pavement strength deficiencies? If yes, please document the locations and how they are rectified. | 451.18 | 0 | 0 | 0 | 0 | 10/1/2020 | Pavements
| CA-Q-452 | 452E16060 | 13.5" NON-REINFORCED CONCRETE PAVEMENT, CLASS QC 1P WITH QC/QA | 0.3 | General | Does the JMF match the material requirements? Document the approved JMF. | 451.01 | 0 | 0 | 0 | 0 | 10/1/2020 | Pavements
| CA-Q-452 | 452E16060 | 13.5" NON-REINFORCED CONCRETE PAVEMENT, CLASS QC 1P WITH QC/QA | 0.4 | General | If the bid item requires QC/QA concrete has the QC plan been approved? | 451.03 | 0 | 0 | 0 | 0 | 10/1/2020 | Pavements
| CA-Q-452 | 452E16060 | 13.5" NON-REINFORCED CONCRETE PAVEMENT, CLASS QC 1P WITH QC/QA | 0.5 | General | Is QA testing performed per CMS 455? | 451.03 | 0 | 0 | 0 | 0 | 10/1/2020 | Pavements
| CA-Q-452 | 452E16060 | 13.5" NON-REINFORCED CONCRETE PAVEMENT, CLASS QC 1P WITH QC/QA | 0.6 | General | Has the Contractor submitted an acceptable Hiperpav analysis in (.hp3) digital format that does not predict early age cracking? | 451.09 | 0 | 0 | 0 | 0 | 10/1/2020 | Pavements
| CA-Q-452 | 452E16060 | 13.5" NON-REINFORCED CONCRETE PAVEMENT, CLASS QC 1P WITH QC/QA | 0.7 | General | Has the file been checked in Hiperpav per S1033 to ensure that the appropriate project conditions, weather conditions, and strategy are input? | 451.09 | 0 | 0 | 0 | 0 | 10/1/2020 | Pavements
| CA-Q-452 | 452E16060 | 13.5" NON-REINFORCED CONCRETE PAVEMENT, CLASS QC 1P WITH QC/QA | 1 | Equipment | Paving machine is self propelled and has internal vibrators? Roller vibratory screeds are not acceptable for typical placements. Document Equipment. | 451.04 | 0 | 0 | 0 | 0 | 10/1/2020 | Pavements
| CA-Q-452 | 452E16060 | 13.5" NON-REINFORCED CONCRETE PAVEMENT, CLASS QC 1P WITH QC/QA | 2 | Equipment | Paving train is capable of uniformly distributing and consolidating concrete at the delivery rate? | 451.04 | 0 | 0 | 0 | 0 | 10/1/2020 | Pavements
| CA-Q-452 | 452E16060 | 13.5" NON-REINFORCED CONCRETE PAVEMENT, CLASS QC 1P WITH QC/QA | 3 | Fixed Forms | Is the paving equipment capable of operating on the forms without displacement of forms? | 451.04A | 0 | 0 | 0 | 0 | 10/1/2020 | Pavements
| CA-Q-452 | 452E16060 | 13.5" NON-REINFORCED CONCRETE PAVEMENT, CLASS QC 1P WITH QC/QA | 4 | Fixed Forms | Are the forms steel and of depth equal to the specified pavement thickness? Document depth of form. | 451.04A | 0 | 0 | 0 | 0 | 10/1/2020 | Pavements
| CA-Q-452 | 452E16060 | 13.5" NON-REINFORCED CONCRETE PAVEMENT, CLASS QC 1P WITH QC/QA | 5 | Fixed Forms | Are the form sections at least 10 ft. in length without horizontal joints in the height of the form? Built up forms can only be used on small projects < 2000SY. | 451.04A | 0 | 0 | 0 | 0 | 10/1/2020 | Pavements
| CA-Q-452 | 452E16060 | 13.5" NON-REINFORCED CONCRETE PAVEMENT, CLASS QC 1P WITH QC/QA | 6 | Fixed Forms | Are forms clean, straight and oiled prior to each use? | 451.04A | 0 | 0 | 0 | 0 | 10/1/2020 | Pavements
| CA-Q-452 | 452E16060 | 13.5" NON-REINFORCED CONCRETE PAVEMENT, CLASS QC 1P WITH QC/QA | 7 | Fixed Forms | Are forms set to the proper grade and alignment? 1/8 in. in 10 ft. Top face 1/4 in. in 10 ft. Vertical face Document check locations and results. | 451.05 | 0 | 0 | 0 | 0 | 10/1/2020 | Pavements
| CA-Q-452 | 452E16060 | 13.5" NON-REINFORCED CONCRETE PAVEMENT, CLASS QC 1P WITH QC/QA | 8 | Fixed Forms | Are forms placed on uniformly on compacted material? | 451.05 | 0 | 0 | 0 | 0 | 10/1/2020 | Pavements
| CA-Q-452 | 452E16060 | 13.5" NON-REINFORCED CONCRETE PAVEMENT, CLASS QC 1P WITH QC/QA | 9 | Fixed Forms | Are forms securely pinned to the subbase? | 451.04 & 451.06A | 0 | 0 | 0 | 0 | 10/1/2020 | Pavements
| CA-Q-452 | 452E16060 | 13.5" NON-REINFORCED CONCRETE PAVEMENT, CLASS QC 1P WITH QC/QA | 10 | Fixed Forms | Has the subbase been checked for proper cross slope or trimmed with automatic trimmer? | 451.06 A | 0 | 0 | 0 | 0 | 10/1/2020 | Pavements
| CA-Q-452 | 452E16060 | 13.5" NON-REINFORCED CONCRETE PAVEMENT, CLASS QC 1P WITH QC/QA | 11 | Fixed Forms | The removal of forms is not causing any damage to the concrete. | 451.12 | 0 | 0 | 0 | 0 | 10/1/2020 | Pavements
| CA-Q-452 | 452E16060 | 13.5" NON-REINFORCED CONCRETE PAVEMENT, CLASS QC 1P WITH QC/QA | 12 | Slip Form Paving | Are vibrators operating at 7000 to 11,000 impulses per minute and set so they are not making contact with any reinforcing steel or dowels, etc.? | 451.04B | 0 | 0 | 0 | 0 | 10/1/2020 | Pavements
| CA-Q-452 | 452E16060 | 13.5" NON-REINFORCED CONCRETE PAVEMENT, CLASS QC 1P WITH QC/QA | 13 | Slip Form Paving | Do the vibrators start and stop with paver starts and stops? | 451.04B | 0 | 0 | 0 | 0 | 10/1/2020 | Pavements
| CA-Q-452 | 452E16060 | 13.5" NON-REINFORCED CONCRETE PAVEMENT, CLASS QC 1P WITH QC/QA | 14 | Slip Form Paving | Is the paver providing an unsegregated mat with no displacement of coarse aggregate? | 451.04B | 0 | 0 | 0 | 0 | 10/1/2020 | Pavements
| CA-Q-452 | 452E16060 | 13.5" NON-REINFORCED CONCRETE PAVEMENT, CLASS QC 1P WITH QC/QA | 15 | Slip Form Paving | Does the paver have an operating vibration monitoring system? Not required for shoulders, gores or projects less than 10,000SY. | 451.04B | 0 | 0 | 0 | 0 | 10/1/2020 | Pavements
| CA-Q-452 | 452E16060 | 13.5" NON-REINFORCED CONCRETE PAVEMENT, CLASS QC 1P WITH QC/QA | 16 | Slip Form Paving | Has the previous paving days vibration monitoring report been submitted and reviewed for compliance? | 451.04B | 0 | 0 | 0 | 0 | 10/1/2020 | Pavements
| CA-Q-452 | 452E16060 | 13.5" NON-REINFORCED CONCRETE PAVEMENT, CLASS QC 1P WITH QC/QA | 17 | Slip Form Paving | Is the paver accurately controlling the finished grade to the preset grade line? Document locations checked for finished grade. | 451.04B | 0 | 0 | 0 | 0 | 10/1/2020 | Pavements
| CA-Q-452 | 452E16060 | 13.5" NON-REINFORCED CONCRETE PAVEMENT, CLASS QC 1P WITH QC/QA | 18 | Slip Form Paving | Has the subbase been checked for proper cross slope and trimmed with automatic trimmer? | 451.06 B | 0 | 0 | 0 | 0 | 10/1/2020 | Pavements
| CA-Q-452 | 452E16060 | 13.5" NON-REINFORCED CONCRETE PAVEMENT, CLASS QC 1P WITH QC/QA | 19 | Dowels | Proper diameter dowels used? 1 in. dowel for T < 8.5 in. 1.25 in. dowel for 8.5 in. < T ≤10 in. 1.5 in. dowel for T > 10 in. | Table 451.09-1 | 0 | 0 | 0 | 0 | 10/1/2020 | Pavements
| CA-Q-452 | 452E16060 | 13.5" NON-REINFORCED CONCRETE PAVEMENT, CLASS QC 1P WITH QC/QA | 20 | Dowels | Dowels bars and basket assemblies are epoxy coated? | 451.02 / 709.00 / 709.13 | 0 | 0 | 0 | 0 | 10/1/2020 | Pavements
| CA-Q-452 | 452E16060 | 13.5" NON-REINFORCED CONCRETE PAVEMENT, CLASS QC 1P WITH QC/QA | 21 | Dowels | Proper number of dowels and spacing provided? Document number and spacing. | 451.09 B / BP-2.2 | 0 | 0 | 0 | 0 | 10/1/2020 | Pavements
| CA-Q-452 | 452E16060 | 13.5" NON-REINFORCED CONCRETE PAVEMENT, CLASS QC 1P WITH QC/QA | 22 | Dowel Baskets | Dowel baskets anchored to base using approved method? At least 8 pins (½ in. D. x 18 in. long) driven at angle? Power-driven fasteners/pins/clips allowed on concrete or stabilized base. | 451.09 B | 0 | 0 | 0 | 0 | 10/1/2020 | Pavements
| CA-Q-452 | 452E16060 | 13.5" NON-REINFORCED CONCRETE PAVEMENT, CLASS QC 1P WITH QC/QA | 23 | Dowel Baskets | Dowels in baskets are parallel to the subbase? Document check locations and results. | 451.09 B / BP-2.2 | 0 | 0 | 0 | 0 | 10/1/2020 | Pavements
| CA-Q-452 | 452E16060 | 13.5" NON-REINFORCED CONCRETE PAVEMENT, CLASS QC 1P WITH QC/QA | 24 | Dowel Baskets | Dowels in baskets are positioned at mid-slab? Document check locations and results. | 451.09 B / BP-2.2 | 0 | 0 | 0 | 0 | 10/1/2020 | Pavements
| CA-Q-452 | 452E16060 | 13.5" NON-REINFORCED CONCRETE PAVEMENT, CLASS QC 1P WITH QC/QA | 25 | Dowel Baskets | Free end of dowels coated with new light form oil within 2 hours of paving? | 451.09 B | 0 | 0 | 0 | 0 | 10/1/2020 | Pavements
| CA-Q-452 | 452E16060 | 13.5" NON-REINFORCED CONCRETE PAVEMENT, CLASS QC 1P WITH QC/QA | 26 | Dowel Baskets | Shipping wires removed immediately prior to paving? | 451.09 B | 0 | 0 | 0 | 0 | 10/1/2020 | Pavements
| CA-Q-452 | 452E16060 | 13.5" NON-REINFORCED CONCRETE PAVEMENT, CLASS QC 1P WITH QC/QA | 27 | Dowel Baskets | At expansion joints, PFEJ board fits tight, caps installed & dowels oiled? | 451.09 C | 0 | 0 | 0 | 0 | 10/1/2020 | Pavements
| CA-Q-452 | 452E16060 | 13.5" NON-REINFORCED CONCRETE PAVEMENT, CLASS QC 1P WITH QC/QA | 28 | Dowel Baskets | Dowel basket exposure to weather and sunlight limited to 180 days? | 709.13 | 0 | 0 | 0 | 0 | 10/1/2020 | Pavements
| CA-Q-452 | 452E16060 | 13.5" NON-REINFORCED CONCRETE PAVEMENT, CLASS QC 1P WITH QC/QA | 29 | Dowel Bar Inserter | Does the slip form paver with DBI meet project requirements? Document equipment. | 451.09B | 0 | 0 | 0 | 0 | 10/1/2020 | Pavements
| CA-Q-452 | 452E16060 | 13.5" NON-REINFORCED CONCRETE PAVEMENT, CLASS QC 1P WITH QC/QA | 30 | Dowel Bar Inserter | Does the Contractor have a MIT Scan-2 or other approved equipment and trained personnel? Document equipment calibration date and document personnel training. | 451.09B | 0 | 0 | 0 | 0 | 10/1/2020 | Pavements
| CA-Q-452 | 452E16060 | 13.5" NON-REINFORCED CONCRETE PAVEMENT, CLASS QC 1P WITH QC/QA | 31 | Dowel Bar Inserter | Has the Contractor submitted a plan with standard protocol for paving direction, naming conventions, and how exceptions will be handled? | 451.09B | 0 | 0 | 0 | 0 | 10/1/2020 | Pavements
| CA-Q-452 | 452E16060 | 13.5" NON-REINFORCED CONCRETE PAVEMENT, CLASS QC 1P WITH QC/QA | 32 | Dowel Bar Inserter | Has the Contractor provided software to analyze equipment output files? | 451.09B | 0 | 0 | 0 | 0 | 10/1/2020 | Pavements
| CA-Q-452 | 452E16060 | 13.5" NON-REINFORCED CONCRETE PAVEMENT, CLASS QC 1P WITH QC/QA | 33 | Dowel Bar Inserter | Has the Contractor performed an acceptable minimum 500 ft. test section? Each JS < JST 90% meet Acceptance Table 451.09-2 No dowel exceeds rejection tolerances Document test section location and results. | Table 451.09-2,3 | 0 | 0 | 0 | 0 | 10/1/2020 | Pavements
| CA-Q-452 | 452E16060 | 13.5" NON-REINFORCED CONCRETE PAVEMENT, CLASS QC 1P WITH QC/QA | 34 | Dowel Bar Inserter | Has the Contractor measured every 10th joint on the project for compliance? If more than 10% exceed acceptance but are less than rejection increase scanning to every 5th joint. | 451.09B | 0 | 0 | 0 | 0 | 10/1/2020 | Pavements
| CA-Q-452 | 452E16060 | 13.5" NON-REINFORCED CONCRETE PAVEMENT, CLASS QC 1P WITH QC/QA | 35 | Dowel Bar Inserter | Has the Contractor submitted previous day's scan results and are they acceptable? If results are not acceptable additional scanning should be performed and paving may need to cease. | 451.09 | 0 | 0 | 0 | 0 | 10/1/2020 | Pavements
| CA-Q-452 | 452E16060 | 13.5" NON-REINFORCED CONCRETE PAVEMENT, CLASS QC 1P WITH QC/QA | 36 | Dowel Bar Inserter | Do all scanned joints meet acceptance requirement? If no, repairs must be done per the approved corrective action plan. Document locations and repairs. | 451.09B | 0 | 0 | 0 | 0 | 10/1/2020 | Pavements
| CA-Q-452 | 452E16060 | 13.5" NON-REINFORCED CONCRETE PAVEMENT, CLASS QC 1P WITH QC/QA | 37 | Tiebars | Epoxy coated tiebars or epoxy coated hook bolts in longitudinal joints spaced at 30" centers? 6 bars per 15 ft. slab 8 bars per 21 ft. slab | 451.09 A / BP-2.1, Table A | 0 | 0 | 0 | 0 | 10/1/2020 | Pavements
| CA-Q-452 | 452E16060 | 13.5" NON-REINFORCED CONCRETE PAVEMENT, CLASS QC 1P WITH QC/QA | 38 | Tiebars | Tiebars or hook bolts epoxy coated? | 451.02 / 451.09 A / 709.00 | 0 | 0 | 0 | 0 | 10/1/2020 | Pavements
| CA-Q-452 | 452E16060 | 13.5" NON-REINFORCED CONCRETE PAVEMENT, CLASS QC 1P WITH QC/QA | 39 | Tiebars | Tiebars are #5 x 30 in.? | 451.09 A / BP-2.1, Table A | 0 | 0 | 0 | 0 | 10/1/2020 | Pavements
| CA-Q-452 | 452E16060 | 13.5" NON-REINFORCED CONCRETE PAVEMENT, CLASS QC 1P WITH QC/QA | 40 | Tiebars | Hook bolts are 6 in. & 8 in. w/ 2 in. leg, 9/16 in. D. and coupling 1-7/8 in., or wiggle bolt (12 in. x 9/16 in. D.)? | 451.09 A / BP-2.1, Table A | 0 | 0 | 0 | 0 | 10/1/2020 | Pavements
| CA-Q-452 | 452E16060 | 13.5" NON-REINFORCED CONCRETE PAVEMENT, CLASS QC 1P WITH QC/QA | 41 | Tiebars | Tiebars installed by mechanical equipment or secured by chairs? Document installation method. | 451.09 A | 0 | 0 | 0 | 0 | 10/1/2020 | Pavements
| CA-Q-452 | 452E16060 | 13.5" NON-REINFORCED CONCRETE PAVEMENT, CLASS QC 1P WITH QC/QA | 42 | Tiebars | Tiebars being installed at mid-depth at longitudinal joints? | 451.09 A / BP-2.1 | 0 | 0 | 0 | 0 | 10/1/2020 | Pavements
| CA-Q-452 | 452E16060 | 13.5" NON-REINFORCED CONCRETE PAVEMENT, CLASS QC 1P WITH QC/QA | 43 | Tiebars | Tiebars placed minimum distance from centerline of dowel basket (transverse joint)? 15 in. min for 15 ft. slabs 21 in. min for 21 ft. slabs | BP-2.1 | 0 | 0 | 0 | 0 | 10/1/2020 | Pavements
| CA-Q-452 | 452E16060 | 13.5" NON-REINFORCED CONCRETE PAVEMENT, CLASS QC 1P WITH QC/QA | 44 | Concrete Placement | Contractor has a separate spreader in the paving train when width of pavement is ≥ 12-feet and plan qty > 10,000 SY? Spreader may be waived when using slip form paver with dowel bar inserter but concrete must be placed uniformly. | 451.07 | 0 | 0 | 0 | 0 | 10/1/2020 | Pavements
| CA-Q-452 | 452E16060 | 13.5" NON-REINFORCED CONCRETE PAVEMENT, CLASS QC 1P WITH QC/QA | 45 | Concrete Placement | Dowel basket assemblies vibrated by separate internal vibrator? | 451.07 | 0 | 0 | 0 | 0 | 10/1/2020 | Pavements
| CA-Q-452 | 452E16060 | 13.5" NON-REINFORCED CONCRETE PAVEMENT, CLASS QC 1P WITH QC/QA | 46 | Concrete Placement | Have previous pavement placements attained beam breaks of 500 psi AND at least 3 days cure time prior to using for finishing equipment operations? Note: allowance is for finishing equipment only. | 451.07 | 0 | 0 | 0 | 0 | 10/1/2020 | Pavements
| CA-Q-452 | 452E16060 | 13.5" NON-REINFORCED CONCRETE PAVEMENT, CLASS QC 1P WITH QC/QA | 47 | Concrete Placement | Subbase material is not frozen and is free of frost? | 451.07 | 0 | 0 | 0 | 0 | 10/1/2020 | Pavements
| CA-Q-452 | 452E16060 | 13.5" NON-REINFORCED CONCRETE PAVEMENT, CLASS QC 1P WITH QC/QA | 48 | Concrete Placement | Subbase has been thoroughly moistened prior to paving? | 451.07 | 0 | 0 | 0 | 0 | 10/1/2020 | Pavements
| CA-Q-452 | 452E16060 | 13.5" NON-REINFORCED CONCRETE PAVEMENT, CLASS QC 1P WITH QC/QA | 49 | Concrete Placement | When paving on asphalt, the asphalt is coated with curing compound at 1gal/150SF? | 451.07 | 0 | 0 | 0 | 0 | 10/1/2020 | Pavements
| CA-Q-452 | 452E16060 | 13.5" NON-REINFORCED CONCRETE PAVEMENT, CLASS QC 1P WITH QC/QA | 50 | Concrete Placement | Concrete is spread uniformly full width of the pavement? | 451.07 / MOP | 0 | 0 | 0 | 0 | 10/1/2020 | Pavements
| CA-Q-452 | 452E16060 | 13.5" NON-REINFORCED CONCRETE PAVEMENT, CLASS QC 1P WITH QC/QA | 51 | Concrete Placement | Does the Contractor have an approved lighting system if placing after dark? | 451.07 | 0 | 0 | 0 | 0 | 10/1/2020 | Pavements
| CA-Q-452 | 452E16060 | 13.5" NON-REINFORCED CONCRETE PAVEMENT, CLASS QC 1P WITH QC/QA | 52 | Concrete Placement | IF Air Temp ≤ 35° F is Concrete Temp 50 - 80°F? IF Air Temp > 35° F is Concrete Temp < 95°F? Document temps 4 times/day min. | 451.07 | 0 | 0 | 0 | 0 | 10/1/2020 | Pavements
| CA-Q-452 | 452E16060 | 13.5" NON-REINFORCED CONCRETE PAVEMENT, CLASS QC 1P WITH QC/QA | 53 | Concrete Finishing | No water added to the pavement surface? | 451.10 | 0 | 0 | 0 | 0 | 10/1/2020 | Pavements
| CA-Q-452 | 452E16060 | 13.5" NON-REINFORCED CONCRETE PAVEMENT, CLASS QC 1P WITH QC/QA | 54 | Concrete Finishing | Pavement edges are rounded with edging tool (1/8 in. at joints & 1/2 in. outside lane)? | 451.10 / BP-2.1 | 0 | 0 | 0 | 0 | 10/1/2020 | Pavements
| CA-Q-452 | 452E16060 | 13.5" NON-REINFORCED CONCRETE PAVEMENT, CLASS QC 1P WITH QC/QA | 55 | Concrete Finishing | Surface textured with broom finish? | 451.10 | 0 | 0 | 0 | 0 | 10/1/2020 | Pavements
| CA-Q-452 | 452E16060 | 13.5" NON-REINFORCED CONCRETE PAVEMENT, CLASS QC 1P WITH QC/QA | 56 | Concrete Finishing | Surface tined in longitudinal direction & straight? (3/4 in. Spaced, 1/8 in. Deep, 1/8 in. Wide). Transverse tining is only to be used in small areas, shoulders and gores as approved by the Engineer. | 451.10 | 0 | 0 | 0 | 0 | 10/1/2020 | Pavements
| CA-Q-452 | 452E16060 | 13.5" NON-REINFORCED CONCRETE PAVEMENT, CLASS QC 1P WITH QC/QA | 57 | Concrete Finishing | Station numbers impressed in fresh concrete? | 451.10 | 0 | 0 | 0 | 0 | 10/1/2020 | Pavements
| CA-Q-452 | 452E16060 | 13.5" NON-REINFORCED CONCRETE PAVEMENT, CLASS QC 1P WITH QC/QA | 58 | Concrete Curing | Self propelled curing machine with wind protection and shielding used? | 451.11 | 0 | 0 | 0 | 0 | 10/1/2020 | Pavements
| CA-Q-452 | 452E16060 | 13.5" NON-REINFORCED CONCRETE PAVEMENT, CLASS QC 1P WITH QC/QA | 59 | Concrete Curing | Curing compound is white pigmented and properly agitated? | 451.11 / 705.07 / MOP | 0 | 0 | 0 | 0 | 10/1/2020 | Pavements
| CA-Q-452 | 452E16060 | 13.5" NON-REINFORCED CONCRETE PAVEMENT, CLASS QC 1P WITH QC/QA | 60 | Concrete Curing | Curing compound applied uniformly after water sheen has disappeared? | 451.11 | 0 | 0 | 0 | 0 | 10/1/2020 | Pavements
| CA-Q-452 | 452E16060 | 13.5" NON-REINFORCED CONCRETE PAVEMENT, CLASS QC 1P WITH QC/QA | 61 | Concrete Curing | Pavement edges sprayed with curing compound/after form removal (Fixed Form Construction)? | 451.11 | 0 | 0 | 0 | 0 | 10/1/2020 | Pavements
| CA-Q-452 | 452E16060 | 13.5" NON-REINFORCED CONCRETE PAVEMENT, CLASS QC 1P WITH QC/QA | 62 | Concrete Curing | Curing compound rate check? Attach calculation (1gal/150SF min.) | 451.11 | 0 | 0 | 0 | 0 | 10/1/2020 | Pavements
| CA-Q-452 | 452E16060 | 13.5" NON-REINFORCED CONCRETE PAVEMENT, CLASS QC 1P WITH QC/QA | 63 | Concrete Curing | Pavement protected from freezing for seven days or 600 psi beam break? | 451.11 | 0 | 0 | 0 | 0 | 10/1/2020 | Pavements
| CA-Q-452 | 452E16060 | 13.5" NON-REINFORCED CONCRETE PAVEMENT, CLASS QC 1P WITH QC/QA | 64 | Concrete Curing | Pavement cured for seven days before opening to traffic or after 5 days with 600 psi beam break? | 451.17 | 0 | 0 | 0 | 0 | 10/1/2020 | Pavements
| CA-Q-452 | 452E16060 | 13.5" NON-REINFORCED CONCRETE PAVEMENT, CLASS QC 1P WITH QC/QA | 65 | Sawing/Joint Seal | Contractor has a standby saw when cutting contraction joints? | 451.09 D | 0 | 0 | 0 | 0 | 10/1/2020 | Pavements
| CA-Q-452 | 452E16060 | 13.5" NON-REINFORCED CONCRETE PAVEMENT, CLASS QC 1P WITH QC/QA | 66 | Sawing/Joint Seal | Sawing depth checked to assure compliance with the specifications? 1/4 in. ± 1/16 in. x T/4 for T ≤ 10 in. 1/4 in. ± 1/16 in. x T/3 for T > 10 in. Document locations checked and results. | 451.09 D / BP-2.2 | 0 | 0 | 0 | 0 | 10/1/2020 | Pavements
| CA-Q-452 | 452E16060 | 13.5" NON-REINFORCED CONCRETE PAVEMENT, CLASS QC 1P WITH QC/QA | 67 | Sawing/Joint Seal | If using early entry saw: 1/8 in. W x 2-1/4 in. to 2-1/2 in. deep Document locations checked and results. | 451.09 D | 0 | 0 | 0 | 0 | 10/1/2020 | Pavements
| CA-Q-452 | 452E16060 | 13.5" NON-REINFORCED CONCRETE PAVEMENT, CLASS QC 1P WITH QC/QA | 68 | Sawing/Joint Seal | Saw cuts straight and perpendicular to the pavement edge and without damage to the concrete? | 451.09 | 0 | 0 | 0 | 0 | 10/1/2020 | Pavements
| CA-Q-452 | 452E16060 | 13.5" NON-REINFORCED CONCRETE PAVEMENT, CLASS QC 1P WITH QC/QA | 69 | Sawing/Joint Seal | Construction joints are placed at end of each days paving or when paving in suspended for 30 minutes or more? Locate construction joints at contraction joint location or no closer than 10ft to the adjacent contraction joint. Document location. | 451.09 | 0 | 0 | 0 | 0 | 10/1/2020 | Pavements
| CA-Q-452 | 452E16060 | 13.5" NON-REINFORCED CONCRETE PAVEMENT, CLASS QC 1P WITH QC/QA | 70 | Sawing/Joint Seal | Expansion joints provided and sealed before opening to traffic? Use when pressure relief joint not provided at bridge structures or as shown on plans. | 451.09 / 451.16 | 0 | 0 | 0 | 0 | 10/1/2020 | Pavements
| CA-Q-452 | 452E16060 | 13.5" NON-REINFORCED CONCRETE PAVEMENT, CLASS QC 1P WITH QC/QA | 71 | Concrete Testing | Concrete tests are performed at the point of placement? | MOP | 0 | 0 | 0 | 0 | 10/1/2020 | Pavements
| CA-Q-452 | 452E16060 | 13.5" NON-REINFORCED CONCRETE PAVEMENT, CLASS QC 1P WITH QC/QA | 72 | Concrete Testing | Paver train is not resulting in segregation of the mixture or loss of air content? Check air content in front of and behind the paver at the same location and compare at least once per day. Document results. | 451.04A | 0 | 0 | 0 | 0 | 10/1/2020 | Pavements
| CA-Q-452 | 452E16060 | 13.5" NON-REINFORCED CONCRETE PAVEMENT, CLASS QC 1P WITH QC/QA | 74 | Concrete Testing | Contractor Technician testing material per approved QC plan? This is required for concrete with QC/QA. | 455.04 | 0 | 0 | 0 | 0 | 10/1/2020 | Pavements
| CA-Q-452 | 452E16060 | 13.5" NON-REINFORCED CONCRETE PAVEMENT, CLASS QC 1P WITH QC/QA | 75 | Concrete Testing | Inspector running side-by-side Air / Slump testing with technician for at least 10% of the tests? Air Comparison = ± 1% Slump Comparison = ± 1 in. Document results and comparison. | 455.05 | 0 | 0 | 0 | 0 | 10/1/2020 | Pavements
| CA-Q-452 | 452E16060 | 13.5" NON-REINFORCED CONCRETE PAVEMENT, CLASS QC 1P WITH QC/QA | 76 | Concrete Testing | Two concrete test beams made every 7500 square yards? Document beam results and locations. | 451.07 | 0 | 0 | 0 | 0 | 10/1/2020 | Pavements
| CA-Q-452 | 452E16060 | 13.5" NON-REINFORCED CONCRETE PAVEMENT, CLASS QC 1P WITH QC/QA | 77 | Concrete Testing | 10-ft. straight edge being used to check surface trueness after finishing (1/8 in. in 10 feet or 1/4 in. in 10 feet)? | 451.10 | 0 | 0 | 0 | 0 | 10/1/2020 | Pavements
| CA-Q-452 | 452E16060 | 13.5" NON-REINFORCED CONCRETE PAVEMENT, CLASS QC 1P WITH QC/QA | 78 | Concrete Testing | Slip Form Pavement thickness checks made during paving. Thickness cannot vary from typical section by more than 1/4 in. at longitudinal joints and 1/2 in. outside edge. Document check locations and results. | 451.04 B / MOP | 0 | 0 | 0 | 0 | 10/1/2020 | Pavements
| CA-Q-452 | 452E16060 | 13.5" NON-REINFORCED CONCRETE PAVEMENT, CLASS QC 1P WITH QC/QA | 79 | Concrete Testing | Cores taken for pavement area in 2000 SY sublots using Supplement 1064? Document core locations. | 451.18 | 0 | 0 | 0 | 0 | 10/1/2020 | Pavements
| CA-Q-452 | 452E16060 | 13.5" NON-REINFORCED CONCRETE PAVEMENT, CLASS QC 1P WITH QC/QA | 80 | Smoothness | Surface variations measured for 1/8 inch in 10 feet or 1/4 inch in 10 feet for ramps? | 451.13 | 0 | 0 | 0 | 0 | 10/1/2020 | Pavements
| CA-Q-452 | 452E16060 | 13.5" NON-REINFORCED CONCRETE PAVEMENT, CLASS QC 1P WITH QC/QA | 81 | Smoothness | If PN 420 applies has surface profile been measured? | PN420 | 0 | 0 | 0 | 0 | 10/1/2020 | Pavements
| CA-Q-452 | 452E16060 | 13.5" NON-REINFORCED CONCRETE PAVEMENT, CLASS QC 1P WITH QC/QA | 82 | Smoothness | Has corrective action plan been submitted and approved? Document any repair locations and methods. | 451.13 | 0 | 0 | 0 | 0 | 10/1/2020 | Pavements
| CA-Q-452 | 452E16060 | 13.5" NON-REINFORCED CONCRETE PAVEMENT, CLASS QC 1P WITH QC/QA | 83 | Opening to Traffic | Has pavement been evaluated for acceptance, (repair plan submitted and approved) if required? | 451.17 | 0 | 0 | 0 | 0 | 10/1/2020 | Pavements
| CA-Q-452 | 452E16060 | 13.5" NON-REINFORCED CONCRETE PAVEMENT, CLASS QC 1P WITH QC/QA | 84 | Opening to Traffic | Before opening to traffic: 600 psi beam break with 5 day cure? OR 7 days elapsed? Note: Pavement can be opened in 3 days with 600 psi beam break with the use of high early strength concrete | 451.17 | 0 | 0 | 0 | 0 | 10/1/2020 | Pavements
| CA-Q-452 | 452E16060 | 13.5" NON-REINFORCED CONCRETE PAVEMENT, CLASS QC 1P WITH QC/QA | 85 | Opening to Traffic | Are there any pavement thickness deficiencies? If yes, please document the locations and how they are rectified. | 451.18 | 0 | 0 | 0 | 0 | 10/1/2020 | Pavements
| CA-Q-452 | 452E16060 | 13.5" NON-REINFORCED CONCRETE PAVEMENT, CLASS QC 1P WITH QC/QA | 86 | Opening to Traffic | Are there any pavement strength deficiencies? If yes, please document the locations and how they are rectified. | 451.18 | 0 | 0 | 0 | 0 | 10/1/2020 | Pavements
| CA-Q-452 | 452E16061 | 13.5" NON-REINFORCED CONCRETE PAVEMENT, CLASS QC 1P WITH QC/QA, AS PER PLAN | 0.3 | General | Does the JMF match the material requirements? Document the approved JMF. | 451.01 | 0 | 0 | 0 | 0 | 10/1/2020 | Pavements
| CA-Q-452 | 452E16061 | 13.5" NON-REINFORCED CONCRETE PAVEMENT, CLASS QC 1P WITH QC/QA, AS PER PLAN | 0.4 | General | If the bid item requires QC/QA concrete has the QC plan been approved? | 451.03 | 0 | 0 | 0 | 0 | 10/1/2020 | Pavements
| CA-Q-452 | 452E16061 | 13.5" NON-REINFORCED CONCRETE PAVEMENT, CLASS QC 1P WITH QC/QA, AS PER PLAN | 0.5 | General | Is QA testing performed per CMS 455? | 451.03 | 0 | 0 | 0 | 0 | 10/1/2020 | Pavements
| CA-Q-452 | 452E16061 | 13.5" NON-REINFORCED CONCRETE PAVEMENT, CLASS QC 1P WITH QC/QA, AS PER PLAN | 0.6 | General | Has the Contractor submitted an acceptable Hiperpav analysis in (.hp3) digital format that does not predict early age cracking? | 451.09 | 0 | 0 | 0 | 0 | 10/1/2020 | Pavements
| CA-Q-452 | 452E16061 | 13.5" NON-REINFORCED CONCRETE PAVEMENT, CLASS QC 1P WITH QC/QA, AS PER PLAN | 0.7 | General | Has the file been checked in Hiperpav per S1033 to ensure that the appropriate project conditions, weather conditions, and strategy are input? | 451.09 | 0 | 0 | 0 | 0 | 10/1/2020 | Pavements
| CA-Q-452 | 452E16061 | 13.5" NON-REINFORCED CONCRETE PAVEMENT, CLASS QC 1P WITH QC/QA, AS PER PLAN | 1 | Equipment | Paving machine is self propelled and has internal vibrators? Roller vibratory screeds are not acceptable for typical placements. Document Equipment. | 451.04 | 0 | 0 | 0 | 0 | 10/1/2020 | Pavements
| CA-Q-452 | 452E16061 | 13.5" NON-REINFORCED CONCRETE PAVEMENT, CLASS QC 1P WITH QC/QA, AS PER PLAN | 2 | Equipment | Paving train is capable of uniformly distributing and consolidating concrete at the delivery rate? | 451.04 | 0 | 0 | 0 | 0 | 10/1/2020 | Pavements
| CA-Q-452 | 452E16061 | 13.5" NON-REINFORCED CONCRETE PAVEMENT, CLASS QC 1P WITH QC/QA, AS PER PLAN | 3 | Fixed Forms | Is the paving equipment capable of operating on the forms without displacement of forms? | 451.04A | 0 | 0 | 0 | 0 | 10/1/2020 | Pavements
| CA-Q-452 | 452E16061 | 13.5" NON-REINFORCED CONCRETE PAVEMENT, CLASS QC 1P WITH QC/QA, AS PER PLAN | 4 | Fixed Forms | Are the forms steel and of depth equal to the specified pavement thickness? Document depth of form. | 451.04A | 0 | 0 | 0 | 0 | 10/1/2020 | Pavements
| CA-Q-452 | 452E16061 | 13.5" NON-REINFORCED CONCRETE PAVEMENT, CLASS QC 1P WITH QC/QA, AS PER PLAN | 5 | Fixed Forms | Are the form sections at least 10 ft. in length without horizontal joints in the height of the form? Built up forms can only be used on small projects < 2000SY. | 451.04A | 0 | 0 | 0 | 0 | 10/1/2020 | Pavements
| CA-Q-452 | 452E16061 | 13.5" NON-REINFORCED CONCRETE PAVEMENT, CLASS QC 1P WITH QC/QA, AS PER PLAN | 6 | Fixed Forms | Are forms clean, straight and oiled prior to each use? | 451.04A | 0 | 0 | 0 | 0 | 10/1/2020 | Pavements
| CA-Q-452 | 452E16061 | 13.5" NON-REINFORCED CONCRETE PAVEMENT, CLASS QC 1P WITH QC/QA, AS PER PLAN | 7 | Fixed Forms | Are forms set to the proper grade and alignment? 1/8 in. in 10 ft. Top face 1/4 in. in 10 ft. Vertical face Document check locations and results. | 451.05 | 0 | 0 | 0 | 0 | 10/1/2020 | Pavements
| CA-Q-452 | 452E16061 | 13.5" NON-REINFORCED CONCRETE PAVEMENT, CLASS QC 1P WITH QC/QA, AS PER PLAN | 8 | Fixed Forms | Are forms placed on uniformly on compacted material? | 451.05 | 0 | 0 | 0 | 0 | 10/1/2020 | Pavements
| CA-Q-452 | 452E16061 | 13.5" NON-REINFORCED CONCRETE PAVEMENT, CLASS QC 1P WITH QC/QA, AS PER PLAN | 9 | Fixed Forms | Are forms securely pinned to the subbase? | 451.04 & 451.06A | 0 | 0 | 0 | 0 | 10/1/2020 | Pavements
| CA-Q-452 | 452E16061 | 13.5" NON-REINFORCED CONCRETE PAVEMENT, CLASS QC 1P WITH QC/QA, AS PER PLAN | 10 | Fixed Forms | Has the subbase been checked for proper cross slope or trimmed with automatic trimmer? | 451.06 A | 0 | 0 | 0 | 0 | 10/1/2020 | Pavements
| CA-Q-452 | 452E16061 | 13.5" NON-REINFORCED CONCRETE PAVEMENT, CLASS QC 1P WITH QC/QA, AS PER PLAN | 11 | Fixed Forms | The removal of forms is not causing any damage to the concrete. | 451.12 | 0 | 0 | 0 | 0 | 10/1/2020 | Pavements
| CA-Q-452 | 452E16061 | 13.5" NON-REINFORCED CONCRETE PAVEMENT, CLASS QC 1P WITH QC/QA, AS PER PLAN | 12 | Slip Form Paving | Are vibrators operating at 7000 to 11,000 impulses per minute and set so they are not making contact with any reinforcing steel or dowels, etc.? | 451.04B | 0 | 0 | 0 | 0 | 10/1/2020 | Pavements
| CA-Q-452 | 452E16061 | 13.5" NON-REINFORCED CONCRETE PAVEMENT, CLASS QC 1P WITH QC/QA, AS PER PLAN | 13 | Slip Form Paving | Do the vibrators start and stop with paver starts and stops? | 451.04B | 0 | 0 | 0 | 0 | 10/1/2020 | Pavements
| CA-Q-452 | 452E16061 | 13.5" NON-REINFORCED CONCRETE PAVEMENT, CLASS QC 1P WITH QC/QA, AS PER PLAN | 14 | Slip Form Paving | Is the paver providing an unsegregated mat with no displacement of coarse aggregate? | 451.04B | 0 | 0 | 0 | 0 | 10/1/2020 | Pavements
| CA-Q-452 | 452E16061 | 13.5" NON-REINFORCED CONCRETE PAVEMENT, CLASS QC 1P WITH QC/QA, AS PER PLAN | 15 | Slip Form Paving | Does the paver have an operating vibration monitoring system? Not required for shoulders, gores or projects less than 10,000SY. | 451.04B | 0 | 0 | 0 | 0 | 10/1/2020 | Pavements
| CA-Q-452 | 452E16061 | 13.5" NON-REINFORCED CONCRETE PAVEMENT, CLASS QC 1P WITH QC/QA, AS PER PLAN | 16 | Slip Form Paving | Has the previous paving days vibration monitoring report been submitted and reviewed for compliance? | 451.04B | 0 | 0 | 0 | 0 | 10/1/2020 | Pavements
| CA-Q-452 | 452E16061 | 13.5" NON-REINFORCED CONCRETE PAVEMENT, CLASS QC 1P WITH QC/QA, AS PER PLAN | 17 | Slip Form Paving | Is the paver accurately controlling the finished grade to the preset grade line? Document locations checked for finished grade. | 451.04B | 0 | 0 | 0 | 0 | 10/1/2020 | Pavements
| CA-Q-452 | 452E16061 | 13.5" NON-REINFORCED CONCRETE PAVEMENT, CLASS QC 1P WITH QC/QA, AS PER PLAN | 18 | Slip Form Paving | Has the subbase been checked for proper cross slope and trimmed with automatic trimmer? | 451.06 B | 0 | 0 | 0 | 0 | 10/1/2020 | Pavements
| CA-Q-452 | 452E16061 | 13.5" NON-REINFORCED CONCRETE PAVEMENT, CLASS QC 1P WITH QC/QA, AS PER PLAN | 19 | Dowels | Proper diameter dowels used? 1 in. dowel for T < 8.5 in. 1.25 in. dowel for 8.5 in. < T ≤10 in. 1.5 in. dowel for T > 10 in. | Table 451.09-1 | 0 | 0 | 0 | 0 | 10/1/2020 | Pavements
| CA-Q-452 | 452E16061 | 13.5" NON-REINFORCED CONCRETE PAVEMENT, CLASS QC 1P WITH QC/QA, AS PER PLAN | 20 | Dowels | Dowels bars and basket assemblies are epoxy coated? | 451.02 / 709.00 / 709.13 | 0 | 0 | 0 | 0 | 10/1/2020 | Pavements
| CA-Q-452 | 452E16061 | 13.5" NON-REINFORCED CONCRETE PAVEMENT, CLASS QC 1P WITH QC/QA, AS PER PLAN | 21 | Dowels | Proper number of dowels and spacing provided? Document number and spacing. | 451.09 B / BP-2.2 | 0 | 0 | 0 | 0 | 10/1/2020 | Pavements
| CA-Q-452 | 452E16061 | 13.5" NON-REINFORCED CONCRETE PAVEMENT, CLASS QC 1P WITH QC/QA, AS PER PLAN | 22 | Dowel Baskets | Dowel baskets anchored to base using approved method? At least 8 pins (½ in. D. x 18 in. long) driven at angle? Power-driven fasteners/pins/clips allowed on concrete or stabilized base. | 451.09 B | 0 | 0 | 0 | 0 | 10/1/2020 | Pavements
| CA-Q-452 | 452E16061 | 13.5" NON-REINFORCED CONCRETE PAVEMENT, CLASS QC 1P WITH QC/QA, AS PER PLAN | 23 | Dowel Baskets | Dowels in baskets are parallel to the subbase? Document check locations and results. | 451.09 B / BP-2.2 | 0 | 0 | 0 | 0 | 10/1/2020 | Pavements
| CA-Q-452 | 452E16061 | 13.5" NON-REINFORCED CONCRETE PAVEMENT, CLASS QC 1P WITH QC/QA, AS PER PLAN | 24 | Dowel Baskets | Dowels in baskets are positioned at mid-slab? Document check locations and results. | 451.09 B / BP-2.2 | 0 | 0 | 0 | 0 | 10/1/2020 | Pavements
| CA-Q-452 | 452E16061 | 13.5" NON-REINFORCED CONCRETE PAVEMENT, CLASS QC 1P WITH QC/QA, AS PER PLAN | 25 | Dowel Baskets | Free end of dowels coated with new light form oil within 2 hours of paving? | 451.09 B | 0 | 0 | 0 | 0 | 10/1/2020 | Pavements
| CA-Q-452 | 452E16061 | 13.5" NON-REINFORCED CONCRETE PAVEMENT, CLASS QC 1P WITH QC/QA, AS PER PLAN | 26 | Dowel Baskets | Shipping wires removed immediately prior to paving? | 451.09 B | 0 | 0 | 0 | 0 | 10/1/2020 | Pavements
| CA-Q-452 | 452E16061 | 13.5" NON-REINFORCED CONCRETE PAVEMENT, CLASS QC 1P WITH QC/QA, AS PER PLAN | 27 | Dowel Baskets | At expansion joints, PFEJ board fits tight, caps installed & dowels oiled? | 451.09 C | 0 | 0 | 0 | 0 | 10/1/2020 | Pavements
| CA-Q-452 | 452E16061 | 13.5" NON-REINFORCED CONCRETE PAVEMENT, CLASS QC 1P WITH QC/QA, AS PER PLAN | 28 | Dowel Baskets | Dowel basket exposure to weather and sunlight limited to 180 days? | 709.13 | 0 | 0 | 0 | 0 | 10/1/2020 | Pavements
| CA-Q-452 | 452E16061 | 13.5" NON-REINFORCED CONCRETE PAVEMENT, CLASS QC 1P WITH QC/QA, AS PER PLAN | 29 | Dowel Bar Inserter | Does the slip form paver with DBI meet project requirements? Document equipment. | 451.09B | 0 | 0 | 0 | 0 | 10/1/2020 | Pavements
| CA-Q-452 | 452E16061 | 13.5" NON-REINFORCED CONCRETE PAVEMENT, CLASS QC 1P WITH QC/QA, AS PER PLAN | 30 | Dowel Bar Inserter | Does the Contractor have a MIT Scan-2 or other approved equipment and trained personnel? Document equipment calibration date and document personnel training. | 451.09B | 0 | 0 | 0 | 0 | 10/1/2020 | Pavements
| CA-Q-452 | 452E16061 | 13.5" NON-REINFORCED CONCRETE PAVEMENT, CLASS QC 1P WITH QC/QA, AS PER PLAN | 31 | Dowel Bar Inserter | Has the Contractor submitted a plan with standard protocol for paving direction, naming conventions, and how exceptions will be handled? | 451.09B | 0 | 0 | 0 | 0 | 10/1/2020 | Pavements
| CA-Q-452 | 452E16061 | 13.5" NON-REINFORCED CONCRETE PAVEMENT, CLASS QC 1P WITH QC/QA, AS PER PLAN | 32 | Dowel Bar Inserter | Has the Contractor provided software to analyze equipment output files? | 451.09B | 0 | 0 | 0 | 0 | 10/1/2020 | Pavements
| CA-Q-452 | 452E16061 | 13.5" NON-REINFORCED CONCRETE PAVEMENT, CLASS QC 1P WITH QC/QA, AS PER PLAN | 33 | Dowel Bar Inserter | Has the Contractor performed an acceptable minimum 500 ft. test section? Each JS < JST 90% meet Acceptance Table 451.09-2 No dowel exceeds rejection tolerances Document test section location and results. | Table 451.09-2,3 | 0 | 0 | 0 | 0 | 10/1/2020 | Pavements
| CA-Q-452 | 452E16061 | 13.5" NON-REINFORCED CONCRETE PAVEMENT, CLASS QC 1P WITH QC/QA, AS PER PLAN | 34 | Dowel Bar Inserter | Has the Contractor measured every 10th joint on the project for compliance? If more than 10% exceed acceptance but are less than rejection increase scanning to every 5th joint. | 451.09B | 0 | 0 | 0 | 0 | 10/1/2020 | Pavements
| CA-Q-452 | 452E16061 | 13.5" NON-REINFORCED CONCRETE PAVEMENT, CLASS QC 1P WITH QC/QA, AS PER PLAN | 35 | Dowel Bar Inserter | Has the Contractor submitted previous day's scan results and are they acceptable? If results are not acceptable additional scanning should be performed and paving may need to cease. | 451.09 | 0 | 0 | 0 | 0 | 10/1/2020 | Pavements
| CA-Q-452 | 452E16061 | 13.5" NON-REINFORCED CONCRETE PAVEMENT, CLASS QC 1P WITH QC/QA, AS PER PLAN | 36 | Dowel Bar Inserter | Do all scanned joints meet acceptance requirement? If no, repairs must be done per the approved corrective action plan. Document locations and repairs. | 451.09B | 0 | 0 | 0 | 0 | 10/1/2020 | Pavements
| CA-Q-452 | 452E16061 | 13.5" NON-REINFORCED CONCRETE PAVEMENT, CLASS QC 1P WITH QC/QA, AS PER PLAN | 37 | Tiebars | Epoxy coated tiebars or epoxy coated hook bolts in longitudinal joints spaced at 30" centers? 6 bars per 15 ft. slab 8 bars per 21 ft. slab | 451.09 A / BP-2.1, Table A | 0 | 0 | 0 | 0 | 10/1/2020 | Pavements
| CA-Q-452 | 452E16061 | 13.5" NON-REINFORCED CONCRETE PAVEMENT, CLASS QC 1P WITH QC/QA, AS PER PLAN | 38 | Tiebars | Tiebars or hook bolts epoxy coated? | 451.02 / 451.09 A / 709.00 | 0 | 0 | 0 | 0 | 10/1/2020 | Pavements
| CA-Q-452 | 452E16061 | 13.5" NON-REINFORCED CONCRETE PAVEMENT, CLASS QC 1P WITH QC/QA, AS PER PLAN | 39 | Tiebars | Tiebars are #5 x 30 in.? | 451.09 A / BP-2.1, Table A | 0 | 0 | 0 | 0 | 10/1/2020 | Pavements
| CA-Q-452 | 452E16061 | 13.5" NON-REINFORCED CONCRETE PAVEMENT, CLASS QC 1P WITH QC/QA, AS PER PLAN | 40 | Tiebars | Hook bolts are 6 in. & 8 in. w/ 2 in. leg, 9/16 in. D. and coupling 1-7/8 in., or wiggle bolt (12 in. x 9/16 in. D.)? | 451.09 A / BP-2.1, Table A | 0 | 0 | 0 | 0 | 10/1/2020 | Pavements
| CA-Q-452 | 452E16061 | 13.5" NON-REINFORCED CONCRETE PAVEMENT, CLASS QC 1P WITH QC/QA, AS PER PLAN | 41 | Tiebars | Tiebars installed by mechanical equipment or secured by chairs? Document installation method. | 451.09 A | 0 | 0 | 0 | 0 | 10/1/2020 | Pavements
| CA-Q-452 | 452E16061 | 13.5" NON-REINFORCED CONCRETE PAVEMENT, CLASS QC 1P WITH QC/QA, AS PER PLAN | 42 | Tiebars | Tiebars being installed at mid-depth at longitudinal joints? | 451.09 A / BP-2.1 | 0 | 0 | 0 | 0 | 10/1/2020 | Pavements
| CA-Q-452 | 452E16061 | 13.5" NON-REINFORCED CONCRETE PAVEMENT, CLASS QC 1P WITH QC/QA, AS PER PLAN | 43 | Tiebars | Tiebars placed minimum distance from centerline of dowel basket (transverse joint)? 15 in. min for 15 ft. slabs 21 in. min for 21 ft. slabs | BP-2.1 | 0 | 0 | 0 | 0 | 10/1/2020 | Pavements
| CA-Q-452 | 452E16061 | 13.5" NON-REINFORCED CONCRETE PAVEMENT, CLASS QC 1P WITH QC/QA, AS PER PLAN | 44 | Concrete Placement | Contractor has a separate spreader in the paving train when width of pavement is ≥ 12-feet and plan qty > 10,000 SY? Spreader may be waived when using slip form paver with dowel bar inserter but concrete must be placed uniformly. | 451.07 | 0 | 0 | 0 | 0 | 10/1/2020 | Pavements
| CA-Q-452 | 452E16061 | 13.5" NON-REINFORCED CONCRETE PAVEMENT, CLASS QC 1P WITH QC/QA, AS PER PLAN | 45 | Concrete Placement | Dowel basket assemblies vibrated by separate internal vibrator? | 451.07 | 0 | 0 | 0 | 0 | 10/1/2020 | Pavements
| CA-Q-452 | 452E16061 | 13.5" NON-REINFORCED CONCRETE PAVEMENT, CLASS QC 1P WITH QC/QA, AS PER PLAN | 46 | Concrete Placement | Have previous pavement placements attained beam breaks of 500 psi AND at least 3 days cure time prior to using for finishing equipment operations? Note: allowance is for finishing equipment only. | 451.07 | 0 | 0 | 0 | 0 | 10/1/2020 | Pavements
| CA-Q-452 | 452E16061 | 13.5" NON-REINFORCED CONCRETE PAVEMENT, CLASS QC 1P WITH QC/QA, AS PER PLAN | 47 | Concrete Placement | Subbase material is not frozen and is free of frost? | 451.07 | 0 | 0 | 0 | 0 | 10/1/2020 | Pavements
| CA-Q-452 | 452E16061 | 13.5" NON-REINFORCED CONCRETE PAVEMENT, CLASS QC 1P WITH QC/QA, AS PER PLAN | 48 | Concrete Placement | Subbase has been thoroughly moistened prior to paving? | 451.07 | 0 | 0 | 0 | 0 | 10/1/2020 | Pavements
| CA-Q-452 | 452E16061 | 13.5" NON-REINFORCED CONCRETE PAVEMENT, CLASS QC 1P WITH QC/QA, AS PER PLAN | 49 | Concrete Placement | When paving on asphalt, the asphalt is coated with curing compound at 1gal/150SF? | 451.07 | 0 | 0 | 0 | 0 | 10/1/2020 | Pavements
| CA-Q-452 | 452E16061 | 13.5" NON-REINFORCED CONCRETE PAVEMENT, CLASS QC 1P WITH QC/QA, AS PER PLAN | 50 | Concrete Placement | Concrete is spread uniformly full width of the pavement? | 451.07 / MOP | 0 | 0 | 0 | 0 | 10/1/2020 | Pavements
| CA-Q-452 | 452E16061 | 13.5" NON-REINFORCED CONCRETE PAVEMENT, CLASS QC 1P WITH QC/QA, AS PER PLAN | 51 | Concrete Placement | Does the Contractor have an approved lighting system if placing after dark? | 451.07 | 0 | 0 | 0 | 0 | 10/1/2020 | Pavements
| CA-Q-452 | 452E16061 | 13.5" NON-REINFORCED CONCRETE PAVEMENT, CLASS QC 1P WITH QC/QA, AS PER PLAN | 52 | Concrete Placement | IF Air Temp ≤ 35° F is Concrete Temp 50 - 80°F? IF Air Temp > 35° F is Concrete Temp < 95°F? Document temps 4 times/day min. | 451.07 | 0 | 0 | 0 | 0 | 10/1/2020 | Pavements
| CA-Q-452 | 452E16061 | 13.5" NON-REINFORCED CONCRETE PAVEMENT, CLASS QC 1P WITH QC/QA, AS PER PLAN | 53 | Concrete Finishing | No water added to the pavement surface? | 451.10 | 0 | 0 | 0 | 0 | 10/1/2020 | Pavements
| CA-Q-452 | 452E16061 | 13.5" NON-REINFORCED CONCRETE PAVEMENT, CLASS QC 1P WITH QC/QA, AS PER PLAN | 54 | Concrete Finishing | Pavement edges are rounded with edging tool (1/8 in. at joints & 1/2 in. outside lane)? | 451.10 / BP-2.1 | 0 | 0 | 0 | 0 | 10/1/2020 | Pavements
| CA-Q-452 | 452E16061 | 13.5" NON-REINFORCED CONCRETE PAVEMENT, CLASS QC 1P WITH QC/QA, AS PER PLAN | 55 | Concrete Finishing | Surface textured with broom finish? | 451.10 | 0 | 0 | 0 | 0 | 10/1/2020 | Pavements
| CA-Q-452 | 452E16061 | 13.5" NON-REINFORCED CONCRETE PAVEMENT, CLASS QC 1P WITH QC/QA, AS PER PLAN | 56 | Concrete Finishing | Surface tined in longitudinal direction & straight? (3/4 in. Spaced, 1/8 in. Deep, 1/8 in. Wide). Transverse tining is only to be used in small areas, shoulders and gores as approved by the Engineer. | 451.10 | 0 | 0 | 0 | 0 | 10/1/2020 | Pavements
| CA-Q-452 | 452E16061 | 13.5" NON-REINFORCED CONCRETE PAVEMENT, CLASS QC 1P WITH QC/QA, AS PER PLAN | 57 | Concrete Finishing | Station numbers impressed in fresh concrete? | 451.10 | 0 | 0 | 0 | 0 | 10/1/2020 | Pavements
| CA-Q-452 | 452E16061 | 13.5" NON-REINFORCED CONCRETE PAVEMENT, CLASS QC 1P WITH QC/QA, AS PER PLAN | 58 | Concrete Curing | Self propelled curing machine with wind protection and shielding used? | 451.11 | 0 | 0 | 0 | 0 | 10/1/2020 | Pavements
| CA-Q-452 | 452E16061 | 13.5" NON-REINFORCED CONCRETE PAVEMENT, CLASS QC 1P WITH QC/QA, AS PER PLAN | 59 | Concrete Curing | Curing compound is white pigmented and properly agitated? | 451.11 / 705.07 / MOP | 0 | 0 | 0 | 0 | 10/1/2020 | Pavements
| CA-Q-452 | 452E16061 | 13.5" NON-REINFORCED CONCRETE PAVEMENT, CLASS QC 1P WITH QC/QA, AS PER PLAN | 60 | Concrete Curing | Curing compound applied uniformly after water sheen has disappeared? | 451.11 | 0 | 0 | 0 | 0 | 10/1/2020 | Pavements
| CA-Q-452 | 452E16061 | 13.5" NON-REINFORCED CONCRETE PAVEMENT, CLASS QC 1P WITH QC/QA, AS PER PLAN | 61 | Concrete Curing | Pavement edges sprayed with curing compound/after form removal (Fixed Form Construction)? | 451.11 | 0 | 0 | 0 | 0 | 10/1/2020 | Pavements
| CA-Q-452 | 452E16061 | 13.5" NON-REINFORCED CONCRETE PAVEMENT, CLASS QC 1P WITH QC/QA, AS PER PLAN | 62 | Concrete Curing | Curing compound rate check? Attach calculation (1gal/150SF min.) | 451.11 | 0 | 0 | 0 | 0 | 10/1/2020 | Pavements
| CA-Q-452 | 452E16061 | 13.5" NON-REINFORCED CONCRETE PAVEMENT, CLASS QC 1P WITH QC/QA, AS PER PLAN | 63 | Concrete Curing | Pavement protected from freezing for seven days or 600 psi beam break? | 451.11 | 0 | 0 | 0 | 0 | 10/1/2020 | Pavements
| CA-Q-452 | 452E16061 | 13.5" NON-REINFORCED CONCRETE PAVEMENT, CLASS QC 1P WITH QC/QA, AS PER PLAN | 64 | Concrete Curing | Pavement cured for seven days before opening to traffic or after 5 days with 600 psi beam break? | 451.17 | 0 | 0 | 0 | 0 | 10/1/2020 | Pavements
| CA-Q-452 | 452E16061 | 13.5" NON-REINFORCED CONCRETE PAVEMENT, CLASS QC 1P WITH QC/QA, AS PER PLAN | 65 | Sawing/Joint Seal | Contractor has a standby saw when cutting contraction joints? | 451.09 D | 0 | 0 | 0 | 0 | 10/1/2020 | Pavements
| CA-Q-452 | 452E16061 | 13.5" NON-REINFORCED CONCRETE PAVEMENT, CLASS QC 1P WITH QC/QA, AS PER PLAN | 66 | Sawing/Joint Seal | Sawing depth checked to assure compliance with the specifications? 1/4 in. ± 1/16 in. x T/4 for T ≤ 10 in. 1/4 in. ± 1/16 in. x T/3 for T > 10 in. Document locations checked and results. | 451.09 D / BP-2.2 | 0 | 0 | 0 | 0 | 10/1/2020 | Pavements
| CA-Q-452 | 452E16061 | 13.5" NON-REINFORCED CONCRETE PAVEMENT, CLASS QC 1P WITH QC/QA, AS PER PLAN | 67 | Sawing/Joint Seal | If using early entry saw: 1/8 in. W x 2-1/4 in. to 2-1/2 in. deep Document locations checked and results. | 451.09 D | 0 | 0 | 0 | 0 | 10/1/2020 | Pavements
| CA-Q-452 | 452E16061 | 13.5" NON-REINFORCED CONCRETE PAVEMENT, CLASS QC 1P WITH QC/QA, AS PER PLAN | 68 | Sawing/Joint Seal | Saw cuts straight and perpendicular to the pavement edge and without damage to the concrete? | 451.09 | 0 | 0 | 0 | 0 | 10/1/2020 | Pavements
| CA-Q-452 | 452E16061 | 13.5" NON-REINFORCED CONCRETE PAVEMENT, CLASS QC 1P WITH QC/QA, AS PER PLAN | 69 | Sawing/Joint Seal | Construction joints are placed at end of each days paving or when paving in suspended for 30 minutes or more? Locate construction joints at contraction joint location or no closer than 10ft to the adjacent contraction joint. Document location. | 451.09 | 0 | 0 | 0 | 0 | 10/1/2020 | Pavements
| CA-Q-452 | 452E16061 | 13.5" NON-REINFORCED CONCRETE PAVEMENT, CLASS QC 1P WITH QC/QA, AS PER PLAN | 70 | Sawing/Joint Seal | Expansion joints provided and sealed before opening to traffic? Use when pressure relief joint not provided at bridge structures or as shown on plans. | 451.09 / 451.16 | 0 | 0 | 0 | 0 | 10/1/2020 | Pavements
| CA-Q-452 | 452E16061 | 13.5" NON-REINFORCED CONCRETE PAVEMENT, CLASS QC 1P WITH QC/QA, AS PER PLAN | 71 | Concrete Testing | Concrete tests are performed at the point of placement? | MOP | 0 | 0 | 0 | 0 | 10/1/2020 | Pavements
| CA-Q-452 | 452E16061 | 13.5" NON-REINFORCED CONCRETE PAVEMENT, CLASS QC 1P WITH QC/QA, AS PER PLAN | 72 | Concrete Testing | Paver train is not resulting in segregation of the mixture or loss of air content? Check air content in front of and behind the paver at the same location and compare at least once per day. Document results. | 451.04A | 0 | 0 | 0 | 0 | 10/1/2020 | Pavements
| CA-Q-452 | 452E16061 | 13.5" NON-REINFORCED CONCRETE PAVEMENT, CLASS QC 1P WITH QC/QA, AS PER PLAN | 74 | Concrete Testing | Contractor Technician testing material per approved QC plan? This is required for concrete with QC/QA. | 455.04 | 0 | 0 | 0 | 0 | 10/1/2020 | Pavements
| CA-Q-452 | 452E16061 | 13.5" NON-REINFORCED CONCRETE PAVEMENT, CLASS QC 1P WITH QC/QA, AS PER PLAN | 75 | Concrete Testing | Inspector running side-by-side Air / Slump testing with technician for at least 10% of the tests? Air Comparison = ± 1% Slump Comparison = ± 1 in. Document results and comparison. | 455.05 | 0 | 0 | 0 | 0 | 10/1/2020 | Pavements
| CA-Q-452 | 452E16061 | 13.5" NON-REINFORCED CONCRETE PAVEMENT, CLASS QC 1P WITH QC/QA, AS PER PLAN | 76 | Concrete Testing | Two concrete test beams made every 7500 square yards? Document beam results and locations. | 451.07 | 0 | 0 | 0 | 0 | 10/1/2020 | Pavements
| CA-Q-452 | 452E16061 | 13.5" NON-REINFORCED CONCRETE PAVEMENT, CLASS QC 1P WITH QC/QA, AS PER PLAN | 77 | Concrete Testing | 10-ft. straight edge being used to check surface trueness after finishing (1/8 in. in 10 feet or 1/4 in. in 10 feet)? | 451.10 | 0 | 0 | 0 | 0 | 10/1/2020 | Pavements
| CA-Q-452 | 452E16061 | 13.5" NON-REINFORCED CONCRETE PAVEMENT, CLASS QC 1P WITH QC/QA, AS PER PLAN | 78 | Concrete Testing | Slip Form Pavement thickness checks made during paving. Thickness cannot vary from typical section by more than 1/4 in. at longitudinal joints and 1/2 in. outside edge. Document check locations and results. | 451.04 B / MOP | 0 | 0 | 0 | 0 | 10/1/2020 | Pavements
| CA-Q-452 | 452E16061 | 13.5" NON-REINFORCED CONCRETE PAVEMENT, CLASS QC 1P WITH QC/QA, AS PER PLAN | 79 | Concrete Testing | Cores taken for pavement area in 2000 SY sublots using Supplement 1064? Document core locations. | 451.18 | 0 | 0 | 0 | 0 | 10/1/2020 | Pavements
| CA-Q-452 | 452E16061 | 13.5" NON-REINFORCED CONCRETE PAVEMENT, CLASS QC 1P WITH QC/QA, AS PER PLAN | 80 | Smoothness | Surface variations measured for 1/8 inch in 10 feet or 1/4 inch in 10 feet for ramps? | 451.13 | 0 | 0 | 0 | 0 | 10/1/2020 | Pavements
| CA-Q-452 | 452E16061 | 13.5" NON-REINFORCED CONCRETE PAVEMENT, CLASS QC 1P WITH QC/QA, AS PER PLAN | 81 | Smoothness | If PN 420 applies has surface profile been measured? | PN420 | 0 | 0 | 0 | 0 | 10/1/2020 | Pavements
| CA-Q-452 | 452E16061 | 13.5" NON-REINFORCED CONCRETE PAVEMENT, CLASS QC 1P WITH QC/QA, AS PER PLAN | 82 | Smoothness | Has corrective action plan been submitted and approved? Document any repair locations and methods. | 451.13 | 0 | 0 | 0 | 0 | 10/1/2020 | Pavements
| CA-Q-452 | 452E16061 | 13.5" NON-REINFORCED CONCRETE PAVEMENT, CLASS QC 1P WITH QC/QA, AS PER PLAN | 83 | Opening to Traffic | Has pavement been evaluated for acceptance, (repair plan submitted and approved) if required? | 451.17 | 0 | 0 | 0 | 0 | 10/1/2020 | Pavements
| CA-Q-452 | 452E16061 | 13.5" NON-REINFORCED CONCRETE PAVEMENT, CLASS QC 1P WITH QC/QA, AS PER PLAN | 84 | Opening to Traffic | Before opening to traffic: 600 psi beam break with 5 day cure? OR 7 days elapsed? Note: Pavement can be opened in 3 days with 600 psi beam break with the use of high early strength concrete | 451.17 | 0 | 0 | 0 | 0 | 10/1/2020 | Pavements
| CA-Q-452 | 452E16061 | 13.5" NON-REINFORCED CONCRETE PAVEMENT, CLASS QC 1P WITH QC/QA, AS PER PLAN | 85 | Opening to Traffic | Are there any pavement thickness deficiencies? If yes, please document the locations and how they are rectified. | 451.18 | 0 | 0 | 0 | 0 | 10/1/2020 | Pavements
| CA-Q-452 | 452E16061 | 13.5" NON-REINFORCED CONCRETE PAVEMENT, CLASS QC 1P WITH QC/QA, AS PER PLAN | 86 | Opening to Traffic | Are there any pavement strength deficiencies? If yes, please document the locations and how they are rectified. | 451.18 | 0 | 0 | 0 | 0 | 10/1/2020 | Pavements
| CA-Q-452 | 452E17010 | 14" NON-REINFORCED CONCRETE PAVEMENT, CLASS QC 1P | 0.3 | General | Does the JMF match the material requirements? Document the approved JMF. | 451.01 | 0 | 0 | 0 | 0 | 10/1/2020 | Pavements
| CA-Q-452 | 452E17010 | 14" NON-REINFORCED CONCRETE PAVEMENT, CLASS QC 1P | 0.6 | General | Has the Contractor submitted an acceptable Hiperpav analysis in (.hp3) digital format that does not predict early age cracking? | 451.09 | 0 | 0 | 0 | 0 | 10/1/2020 | Pavements
| CA-Q-452 | 452E17010 | 14" NON-REINFORCED CONCRETE PAVEMENT, CLASS QC 1P | 0.7 | General | Has the file been checked in Hiperpav per S1033 to ensure that the appropriate project conditions, weather conditions, and strategy are input? | 451.09 | 0 | 0 | 0 | 0 | 10/1/2020 | Pavements
| CA-Q-452 | 452E17010 | 14" NON-REINFORCED CONCRETE PAVEMENT, CLASS QC 1P | 1 | Equipment | Paving machine is self propelled and has internal vibrators? Roller vibratory screeds are not acceptable for typical placements. Document Equipment. | 451.04 | 0 | 0 | 0 | 0 | 10/1/2020 | Pavements
| CA-Q-452 | 452E17010 | 14" NON-REINFORCED CONCRETE PAVEMENT, CLASS QC 1P | 2 | Equipment | Paving train is capable of uniformly distributing and consolidating concrete at the delivery rate? | 451.04 | 0 | 0 | 0 | 0 | 10/1/2020 | Pavements
| CA-Q-452 | 452E17010 | 14" NON-REINFORCED CONCRETE PAVEMENT, CLASS QC 1P | 3 | Fixed Forms | Is the paving equipment capable of operating on the forms without displacement of forms? | 451.04A | 0 | 0 | 0 | 0 | 10/1/2020 | Pavements
| CA-Q-452 | 452E17010 | 14" NON-REINFORCED CONCRETE PAVEMENT, CLASS QC 1P | 4 | Fixed Forms | Are the forms steel and of depth equal to the specified pavement thickness? Document depth of form. | 451.04A | 0 | 0 | 0 | 0 | 10/1/2020 | Pavements
| CA-Q-452 | 452E17010 | 14" NON-REINFORCED CONCRETE PAVEMENT, CLASS QC 1P | 5 | Fixed Forms | Are the form sections at least 10 ft. in length without horizontal joints in the height of the form? Built up forms can only be used on small projects < 2000SY. | 451.04A | 0 | 0 | 0 | 0 | 10/1/2020 | Pavements
| CA-Q-452 | 452E17010 | 14" NON-REINFORCED CONCRETE PAVEMENT, CLASS QC 1P | 6 | Fixed Forms | Are forms clean, straight and oiled prior to each use? | 451.04A | 0 | 0 | 0 | 0 | 10/1/2020 | Pavements
| CA-Q-452 | 452E17010 | 14" NON-REINFORCED CONCRETE PAVEMENT, CLASS QC 1P | 7 | Fixed Forms | Are forms set to the proper grade and alignment? 1/8 in. in 10 ft. Top face 1/4 in. in 10 ft. Vertical face Document check locations and results. | 451.05 | 0 | 0 | 0 | 0 | 10/1/2020 | Pavements
| CA-Q-452 | 452E17010 | 14" NON-REINFORCED CONCRETE PAVEMENT, CLASS QC 1P | 8 | Fixed Forms | Are forms placed on uniformly on compacted material? | 451.05 | 0 | 0 | 0 | 0 | 10/1/2020 | Pavements
| CA-Q-452 | 452E17010 | 14" NON-REINFORCED CONCRETE PAVEMENT, CLASS QC 1P | 9 | Fixed Forms | Are forms securely pinned to the subbase? | 451.04 & 451.06A | 0 | 0 | 0 | 0 | 10/1/2020 | Pavements
| CA-Q-452 | 452E17010 | 14" NON-REINFORCED CONCRETE PAVEMENT, CLASS QC 1P | 10 | Fixed Forms | Has the subbase been checked for proper cross slope or trimmed with automatic trimmer? | 451.06 A | 0 | 0 | 0 | 0 | 10/1/2020 | Pavements
| CA-Q-452 | 452E17010 | 14" NON-REINFORCED CONCRETE PAVEMENT, CLASS QC 1P | 11 | Fixed Forms | The removal of forms is not causing any damage to the concrete. | 451.12 | 0 | 0 | 0 | 0 | 10/1/2020 | Pavements
| CA-Q-452 | 452E17010 | 14" NON-REINFORCED CONCRETE PAVEMENT, CLASS QC 1P | 12 | Slip Form Paving | Are vibrators operating at 7000 to 11,000 impulses per minute and set so they are not making contact with any reinforcing steel or dowels, etc.? | 451.04B | 0 | 0 | 0 | 0 | 10/1/2020 | Pavements
| CA-Q-452 | 452E17010 | 14" NON-REINFORCED CONCRETE PAVEMENT, CLASS QC 1P | 13 | Slip Form Paving | Do the vibrators start and stop with paver starts and stops? | 451.04B | 0 | 0 | 0 | 0 | 10/1/2020 | Pavements
| CA-Q-452 | 452E17010 | 14" NON-REINFORCED CONCRETE PAVEMENT, CLASS QC 1P | 14 | Slip Form Paving | Is the paver providing an unsegregated mat with no displacement of coarse aggregate? | 451.04B | 0 | 0 | 0 | 0 | 10/1/2020 | Pavements
| CA-Q-452 | 452E17010 | 14" NON-REINFORCED CONCRETE PAVEMENT, CLASS QC 1P | 15 | Slip Form Paving | Does the paver have an operating vibration monitoring system? Not required for shoulders, gores or projects less than 10,000SY. | 451.04B | 0 | 0 | 0 | 0 | 10/1/2020 | Pavements
| CA-Q-452 | 452E17010 | 14" NON-REINFORCED CONCRETE PAVEMENT, CLASS QC 1P | 16 | Slip Form Paving | Has the previous paving days vibration monitoring report been submitted and reviewed for compliance? | 451.04B | 0 | 0 | 0 | 0 | 10/1/2020 | Pavements
| CA-Q-452 | 452E17010 | 14" NON-REINFORCED CONCRETE PAVEMENT, CLASS QC 1P | 17 | Slip Form Paving | Is the paver accurately controlling the finished grade to the preset grade line? Document locations checked for finished grade. | 451.04B | 0 | 0 | 0 | 0 | 10/1/2020 | Pavements
| CA-Q-452 | 452E17010 | 14" NON-REINFORCED CONCRETE PAVEMENT, CLASS QC 1P | 18 | Slip Form Paving | Has the subbase been checked for proper cross slope and trimmed with automatic trimmer? | 451.06 B | 0 | 0 | 0 | 0 | 10/1/2020 | Pavements
| CA-Q-452 | 452E17010 | 14" NON-REINFORCED CONCRETE PAVEMENT, CLASS QC 1P | 19 | Dowels | Proper diameter dowels used? 1 in. dowel for T < 8.5 in. 1.25 in. dowel for 8.5 in. < T ≤10 in. 1.5 in. dowel for T > 10 in. | Table 451.09-1 | 0 | 0 | 0 | 0 | 10/1/2020 | Pavements
| CA-Q-452 | 452E17010 | 14" NON-REINFORCED CONCRETE PAVEMENT, CLASS QC 1P | 20 | Dowels | Dowels bars and basket assemblies are epoxy coated? | 451.02 / 709.00 / 709.13 | 0 | 0 | 0 | 0 | 10/1/2020 | Pavements
| CA-Q-452 | 452E17010 | 14" NON-REINFORCED CONCRETE PAVEMENT, CLASS QC 1P | 21 | Dowels | Proper number of dowels and spacing provided? Document number and spacing. | 451.09 B / BP-2.2 | 0 | 0 | 0 | 0 | 10/1/2020 | Pavements
| CA-Q-452 | 452E17010 | 14" NON-REINFORCED CONCRETE PAVEMENT, CLASS QC 1P | 22 | Dowel Baskets | Dowel baskets anchored to base using approved method? At least 8 pins (½ in. D. x 18 in. long) driven at angle? Power-driven fasteners/pins/clips allowed on concrete or stabilized base. | 451.09 B | 0 | 0 | 0 | 0 | 10/1/2020 | Pavements
| CA-Q-452 | 452E17010 | 14" NON-REINFORCED CONCRETE PAVEMENT, CLASS QC 1P | 23 | Dowel Baskets | Dowels in baskets are parallel to the subbase? Document check locations and results. | 451.09 B / BP-2.2 | 0 | 0 | 0 | 0 | 10/1/2020 | Pavements
| CA-Q-452 | 452E17010 | 14" NON-REINFORCED CONCRETE PAVEMENT, CLASS QC 1P | 24 | Dowel Baskets | Dowels in baskets are positioned at mid-slab? Document check locations and results. | 451.09 B / BP-2.2 | 0 | 0 | 0 | 0 | 10/1/2020 | Pavements
| CA-Q-452 | 452E17010 | 14" NON-REINFORCED CONCRETE PAVEMENT, CLASS QC 1P | 25 | Dowel Baskets | Free end of dowels coated with new light form oil within 2 hours of paving? | 451.09 B | 0 | 0 | 0 | 0 | 10/1/2020 | Pavements
| CA-Q-452 | 452E17010 | 14" NON-REINFORCED CONCRETE PAVEMENT, CLASS QC 1P | 26 | Dowel Baskets | Shipping wires removed immediately prior to paving? | 451.09 B | 0 | 0 | 0 | 0 | 10/1/2020 | Pavements
| CA-Q-452 | 452E17010 | 14" NON-REINFORCED CONCRETE PAVEMENT, CLASS QC 1P | 27 | Dowel Baskets | At expansion joints, PFEJ board fits tight, caps installed & dowels oiled? | 451.09 C | 0 | 0 | 0 | 0 | 10/1/2020 | Pavements
| CA-Q-452 | 452E17010 | 14" NON-REINFORCED CONCRETE PAVEMENT, CLASS QC 1P | 28 | Dowel Baskets | Dowel basket exposure to weather and sunlight limited to 180 days? | 709.13 | 0 | 0 | 0 | 0 | 10/1/2020 | Pavements
| CA-Q-452 | 452E17010 | 14" NON-REINFORCED CONCRETE PAVEMENT, CLASS QC 1P | 29 | Dowel Bar Inserter | Does the slip form paver with DBI meet project requirements? Document equipment. | 451.09B | 0 | 0 | 0 | 0 | 10/1/2020 | Pavements
| CA-Q-452 | 452E17010 | 14" NON-REINFORCED CONCRETE PAVEMENT, CLASS QC 1P | 30 | Dowel Bar Inserter | Does the Contractor have a MIT Scan-2 or other approved equipment and trained personnel? Document equipment calibration date and document personnel training. | 451.09B | 0 | 0 | 0 | 0 | 10/1/2020 | Pavements
| CA-Q-452 | 452E17010 | 14" NON-REINFORCED CONCRETE PAVEMENT, CLASS QC 1P | 31 | Dowel Bar Inserter | Has the Contractor submitted a plan with standard protocol for paving direction, naming conventions, and how exceptions will be handled? | 451.09B | 0 | 0 | 0 | 0 | 10/1/2020 | Pavements
| CA-Q-452 | 452E17010 | 14" NON-REINFORCED CONCRETE PAVEMENT, CLASS QC 1P | 32 | Dowel Bar Inserter | Has the Contractor provided software to analyze equipment output files? | 451.09B | 0 | 0 | 0 | 0 | 10/1/2020 | Pavements
| CA-Q-452 | 452E17010 | 14" NON-REINFORCED CONCRETE PAVEMENT, CLASS QC 1P | 33 | Dowel Bar Inserter | Has the Contractor performed an acceptable minimum 500 ft. test section? Each JS < JST 90% meet Acceptance Table 451.09-2 No dowel exceeds rejection tolerances Document test section location and results. | Table 451.09-2,3 | 0 | 0 | 0 | 0 | 10/1/2020 | Pavements
| CA-Q-452 | 452E17010 | 14" NON-REINFORCED CONCRETE PAVEMENT, CLASS QC 1P | 34 | Dowel Bar Inserter | Has the Contractor measured every 10th joint on the project for compliance? If more than 10% exceed acceptance but are less than rejection increase scanning to every 5th joint. | 451.09B | 0 | 0 | 0 | 0 | 10/1/2020 | Pavements
| CA-Q-452 | 452E17010 | 14" NON-REINFORCED CONCRETE PAVEMENT, CLASS QC 1P | 35 | Dowel Bar Inserter | Has the Contractor submitted previous day's scan results and are they acceptable? If results are not acceptable additional scanning should be performed and paving may need to cease. | 451.09 | 0 | 0 | 0 | 0 | 10/1/2020 | Pavements
| CA-Q-452 | 452E17010 | 14" NON-REINFORCED CONCRETE PAVEMENT, CLASS QC 1P | 36 | Dowel Bar Inserter | Do all scanned joints meet acceptance requirement? If no, repairs must be done per the approved corrective action plan. Document locations and repairs. | 451.09B | 0 | 0 | 0 | 0 | 10/1/2020 | Pavements
| CA-Q-452 | 452E17010 | 14" NON-REINFORCED CONCRETE PAVEMENT, CLASS QC 1P | 37 | Tiebars | Epoxy coated tiebars or epoxy coated hook bolts in longitudinal joints spaced at 30" centers? 6 bars per 15 ft. slab 8 bars per 21 ft. slab | 451.09 A / BP-2.1, Table A | 0 | 0 | 0 | 0 | 10/1/2020 | Pavements
| CA-Q-452 | 452E17010 | 14" NON-REINFORCED CONCRETE PAVEMENT, CLASS QC 1P | 38 | Tiebars | Tiebars or hook bolts epoxy coated? | 451.02 / 451.09 A / 709.00 | 0 | 0 | 0 | 0 | 10/1/2020 | Pavements
| CA-Q-452 | 452E17010 | 14" NON-REINFORCED CONCRETE PAVEMENT, CLASS QC 1P | 39 | Tiebars | Tiebars are #5 x 30 in.? | 451.09 A / BP-2.1, Table A | 0 | 0 | 0 | 0 | 10/1/2020 | Pavements
| CA-Q-452 | 452E17010 | 14" NON-REINFORCED CONCRETE PAVEMENT, CLASS QC 1P | 40 | Tiebars | Hook bolts are 6 in. & 8 in. w/ 2 in. leg, 9/16 in. D. and coupling 1-7/8 in., or wiggle bolt (12 in. x 9/16 in. D.)? | 451.09 A / BP-2.1, Table A | 0 | 0 | 0 | 0 | 10/1/2020 | Pavements
| CA-Q-452 | 452E17010 | 14" NON-REINFORCED CONCRETE PAVEMENT, CLASS QC 1P | 41 | Tiebars | Tiebars installed by mechanical equipment or secured by chairs? Document installation method. | 451.09 A | 0 | 0 | 0 | 0 | 10/1/2020 | Pavements
| CA-Q-452 | 452E17010 | 14" NON-REINFORCED CONCRETE PAVEMENT, CLASS QC 1P | 42 | Tiebars | Tiebars being installed at mid-depth at longitudinal joints? | 451.09 A / BP-2.1 | 0 | 0 | 0 | 0 | 10/1/2020 | Pavements
| CA-Q-452 | 452E17010 | 14" NON-REINFORCED CONCRETE PAVEMENT, CLASS QC 1P | 43 | Tiebars | Tiebars placed minimum distance from centerline of dowel basket (transverse joint)? 15 in. min for 15 ft. slabs 21 in. min for 21 ft. slabs | BP-2.1 | 0 | 0 | 0 | 0 | 10/1/2020 | Pavements
| CA-Q-452 | 452E17010 | 14" NON-REINFORCED CONCRETE PAVEMENT, CLASS QC 1P | 44 | Concrete Placement | Contractor has a separate spreader in the paving train when width of pavement is ≥ 12-feet and plan qty > 10,000 SY? Spreader may be waived when using slip form paver with dowel bar inserter but concrete must be placed uniformly. | 451.07 | 0 | 0 | 0 | 0 | 10/1/2020 | Pavements
| CA-Q-452 | 452E17010 | 14" NON-REINFORCED CONCRETE PAVEMENT, CLASS QC 1P | 45 | Concrete Placement | Dowel basket assemblies vibrated by separate internal vibrator? | 451.07 | 0 | 0 | 0 | 0 | 10/1/2020 | Pavements
| CA-Q-452 | 452E17010 | 14" NON-REINFORCED CONCRETE PAVEMENT, CLASS QC 1P | 46 | Concrete Placement | Have previous pavement placements attained beam breaks of 500 psi AND at least 3 days cure time prior to using for finishing equipment operations? Note: allowance is for finishing equipment only. | 451.07 | 0 | 0 | 0 | 0 | 10/1/2020 | Pavements
| CA-Q-452 | 452E17010 | 14" NON-REINFORCED CONCRETE PAVEMENT, CLASS QC 1P | 47 | Concrete Placement | Subbase material is not frozen and is free of frost? | 451.07 | 0 | 0 | 0 | 0 | 10/1/2020 | Pavements
| CA-Q-452 | 452E17010 | 14" NON-REINFORCED CONCRETE PAVEMENT, CLASS QC 1P | 48 | Concrete Placement | Subbase has been thoroughly moistened prior to paving? | 451.07 | 0 | 0 | 0 | 0 | 10/1/2020 | Pavements
| CA-Q-452 | 452E17010 | 14" NON-REINFORCED CONCRETE PAVEMENT, CLASS QC 1P | 49 | Concrete Placement | When paving on asphalt, the asphalt is coated with curing compound at 1gal/150SF? | 451.07 | 0 | 0 | 0 | 0 | 10/1/2020 | Pavements
| CA-Q-452 | 452E17010 | 14" NON-REINFORCED CONCRETE PAVEMENT, CLASS QC 1P | 50 | Concrete Placement | Concrete is spread uniformly full width of the pavement? | 451.07 / MOP | 0 | 0 | 0 | 0 | 10/1/2020 | Pavements
| CA-Q-452 | 452E17010 | 14" NON-REINFORCED CONCRETE PAVEMENT, CLASS QC 1P | 51 | Concrete Placement | Does the Contractor have an approved lighting system if placing after dark? | 451.07 | 0 | 0 | 0 | 0 | 10/1/2020 | Pavements
| CA-Q-452 | 452E17010 | 14" NON-REINFORCED CONCRETE PAVEMENT, CLASS QC 1P | 52 | Concrete Placement | IF Air Temp ≤ 35° F is Concrete Temp 50 - 80°F? IF Air Temp > 35° F is Concrete Temp < 95°F? Document temps 4 times/day min. | 451.07 | 0 | 0 | 0 | 0 | 10/1/2020 | Pavements
| CA-Q-452 | 452E17010 | 14" NON-REINFORCED CONCRETE PAVEMENT, CLASS QC 1P | 53 | Concrete Finishing | No water added to the pavement surface? | 451.10 | 0 | 0 | 0 | 0 | 10/1/2020 | Pavements
| CA-Q-452 | 452E17010 | 14" NON-REINFORCED CONCRETE PAVEMENT, CLASS QC 1P | 54 | Concrete Finishing | Pavement edges are rounded with edging tool (1/8 in. at joints & 1/2 in. outside lane)? | 451.10 / BP-2.1 | 0 | 0 | 0 | 0 | 10/1/2020 | Pavements
| CA-Q-452 | 452E17010 | 14" NON-REINFORCED CONCRETE PAVEMENT, CLASS QC 1P | 55 | Concrete Finishing | Surface textured with broom finish? | 451.10 | 0 | 0 | 0 | 0 | 10/1/2020 | Pavements
| CA-Q-452 | 452E17010 | 14" NON-REINFORCED CONCRETE PAVEMENT, CLASS QC 1P | 56 | Concrete Finishing | Surface tined in longitudinal direction & straight? (3/4 in. Spaced, 1/8 in. Deep, 1/8 in. Wide). Transverse tining is only to be used in small areas, shoulders and gores as approved by the Engineer. | 451.10 | 0 | 0 | 0 | 0 | 10/1/2020 | Pavements
| CA-Q-452 | 452E17010 | 14" NON-REINFORCED CONCRETE PAVEMENT, CLASS QC 1P | 57 | Concrete Finishing | Station numbers impressed in fresh concrete? | 451.10 | 0 | 0 | 0 | 0 | 10/1/2020 | Pavements
| CA-Q-452 | 452E17010 | 14" NON-REINFORCED CONCRETE PAVEMENT, CLASS QC 1P | 58 | Concrete Curing | Self propelled curing machine with wind protection and shielding used? | 451.11 | 0 | 0 | 0 | 0 | 10/1/2020 | Pavements
| CA-Q-452 | 452E17010 | 14" NON-REINFORCED CONCRETE PAVEMENT, CLASS QC 1P | 59 | Concrete Curing | Curing compound is white pigmented and properly agitated? | 451.11 / 705.07 / MOP | 0 | 0 | 0 | 0 | 10/1/2020 | Pavements
| CA-Q-452 | 452E17010 | 14" NON-REINFORCED CONCRETE PAVEMENT, CLASS QC 1P | 60 | Concrete Curing | Curing compound applied uniformly after water sheen has disappeared? | 451.11 | 0 | 0 | 0 | 0 | 10/1/2020 | Pavements
| CA-Q-452 | 452E17010 | 14" NON-REINFORCED CONCRETE PAVEMENT, CLASS QC 1P | 61 | Concrete Curing | Pavement edges sprayed with curing compound/after form removal (Fixed Form Construction)? | 451.11 | 0 | 0 | 0 | 0 | 10/1/2020 | Pavements
| CA-Q-452 | 452E17010 | 14" NON-REINFORCED CONCRETE PAVEMENT, CLASS QC 1P | 62 | Concrete Curing | Curing compound rate check? Attach calculation (1gal/150SF min.) | 451.11 | 0 | 0 | 0 | 0 | 10/1/2020 | Pavements
| CA-Q-452 | 452E17010 | 14" NON-REINFORCED CONCRETE PAVEMENT, CLASS QC 1P | 63 | Concrete Curing | Pavement protected from freezing for seven days or 600 psi beam break? | 451.11 | 0 | 0 | 0 | 0 | 10/1/2020 | Pavements
| CA-Q-452 | 452E17010 | 14" NON-REINFORCED CONCRETE PAVEMENT, CLASS QC 1P | 64 | Concrete Curing | Pavement cured for seven days before opening to traffic or after 5 days with 600 psi beam break? | 451.17 | 0 | 0 | 0 | 0 | 10/1/2020 | Pavements
| CA-Q-452 | 452E17010 | 14" NON-REINFORCED CONCRETE PAVEMENT, CLASS QC 1P | 65 | Sawing/Joint Seal | Contractor has a standby saw when cutting contraction joints? | 451.09 D | 0 | 0 | 0 | 0 | 10/1/2020 | Pavements
| CA-Q-452 | 452E17010 | 14" NON-REINFORCED CONCRETE PAVEMENT, CLASS QC 1P | 66 | Sawing/Joint Seal | Sawing depth checked to assure compliance with the specifications? 1/4 in. ± 1/16 in. x T/4 for T ≤ 10 in. 1/4 in. ± 1/16 in. x T/3 for T > 10 in. Document locations checked and results. | 451.09 D / BP-2.2 | 0 | 0 | 0 | 0 | 10/1/2020 | Pavements
| CA-Q-452 | 452E17010 | 14" NON-REINFORCED CONCRETE PAVEMENT, CLASS QC 1P | 67 | Sawing/Joint Seal | If using early entry saw: 1/8 in. W x 2-1/4 in. to 2-1/2 in. deep Document locations checked and results. | 451.09 D | 0 | 0 | 0 | 0 | 10/1/2020 | Pavements
| CA-Q-452 | 452E17010 | 14" NON-REINFORCED CONCRETE PAVEMENT, CLASS QC 1P | 68 | Sawing/Joint Seal | Saw cuts straight and perpendicular to the pavement edge and without damage to the concrete? | 451.09 | 0 | 0 | 0 | 0 | 10/1/2020 | Pavements
| CA-Q-452 | 452E17010 | 14" NON-REINFORCED CONCRETE PAVEMENT, CLASS QC 1P | 69 | Sawing/Joint Seal | Construction joints are placed at end of each days paving or when paving in suspended for 30 minutes or more? Locate construction joints at contraction joint location or no closer than 10ft to the adjacent contraction joint. Document location. | 451.09 | 0 | 0 | 0 | 0 | 10/1/2020 | Pavements
| CA-Q-452 | 452E17010 | 14" NON-REINFORCED CONCRETE PAVEMENT, CLASS QC 1P | 70 | Sawing/Joint Seal | Expansion joints provided and sealed before opening to traffic? Use when pressure relief joint not provided at bridge structures or as shown on plans. | 451.09 / 451.16 | 0 | 0 | 0 | 0 | 10/1/2020 | Pavements
| CA-Q-452 | 452E17010 | 14" NON-REINFORCED CONCRETE PAVEMENT, CLASS QC 1P | 71 | Concrete Testing | Concrete tests are performed at the point of placement? | MOP | 0 | 0 | 0 | 0 | 10/1/2020 | Pavements
| CA-Q-452 | 452E17010 | 14" NON-REINFORCED CONCRETE PAVEMENT, CLASS QC 1P | 72 | Concrete Testing | Paver train is not resulting in segregation of the mixture or loss of air content? Check air content in front of and behind the paver at the same location and compare at least once per day. Document results. | 451.04A | 0 | 0 | 0 | 0 | 10/1/2020 | Pavements
| CA-Q-452 | 452E17010 | 14" NON-REINFORCED CONCRETE PAVEMENT, CLASS QC 1P | 73 | Concrete Testing | Air, slump and yield tests recorded every 7500 SY when beams are made? This is required for concrete without QC/QA. Air = 7 ± 2% Slump = 1 to 3 in. Yield = ± 1% | MOP / 499.03 | 0 | 0 | 0 | 0 | 10/1/2020 | Pavements
| CA-Q-452 | 452E17010 | 14" NON-REINFORCED CONCRETE PAVEMENT, CLASS QC 1P | 75 | Concrete Testing | Inspector running side-by-side Air / Slump testing with technician for at least 10% of the tests? Air Comparison = ± 1% Slump Comparison = ± 1 in. Document results and comparison. | 455.05 | 0 | 0 | 0 | 0 | 10/1/2020 | Pavements
| CA-Q-452 | 452E17010 | 14" NON-REINFORCED CONCRETE PAVEMENT, CLASS QC 1P | 76 | Concrete Testing | Two concrete test beams made every 7500 square yards? Document beam results and locations. | 451.07 | 0 | 0 | 0 | 0 | 10/1/2020 | Pavements
| CA-Q-452 | 452E17010 | 14" NON-REINFORCED CONCRETE PAVEMENT, CLASS QC 1P | 77 | Concrete Testing | 10-ft. straight edge being used to check surface trueness after finishing (1/8 in. in 10 feet or 1/4 in. in 10 feet)? | 451.10 | 0 | 0 | 0 | 0 | 10/1/2020 | Pavements
| CA-Q-452 | 452E17010 | 14" NON-REINFORCED CONCRETE PAVEMENT, CLASS QC 1P | 78 | Concrete Testing | Slip Form Pavement thickness checks made during paving. Thickness cannot vary from typical section by more than 1/4 in. at longitudinal joints and 1/2 in. outside edge. Document check locations and results. | 451.04 B / MOP | 0 | 0 | 0 | 0 | 10/1/2020 | Pavements
| CA-Q-452 | 452E17010 | 14" NON-REINFORCED CONCRETE PAVEMENT, CLASS QC 1P | 79 | Concrete Testing | Cores taken for pavement area in 2000 SY sublots using Supplement 1064? Document core locations. | 451.18 | 0 | 0 | 0 | 0 | 10/1/2020 | Pavements
| CA-Q-452 | 452E17010 | 14" NON-REINFORCED CONCRETE PAVEMENT, CLASS QC 1P | 80 | Smoothness | Surface variations measured for 1/8 inch in 10 feet or 1/4 inch in 10 feet for ramps? | 451.13 | 0 | 0 | 0 | 0 | 10/1/2020 | Pavements
| CA-Q-452 | 452E17010 | 14" NON-REINFORCED CONCRETE PAVEMENT, CLASS QC 1P | 81 | Smoothness | If PN 420 applies has surface profile been measured? | PN420 | 0 | 0 | 0 | 0 | 10/1/2020 | Pavements
| CA-Q-452 | 452E17010 | 14" NON-REINFORCED CONCRETE PAVEMENT, CLASS QC 1P | 82 | Smoothness | Has corrective action plan been submitted and approved? Document any repair locations and methods. | 451.13 | 0 | 0 | 0 | 0 | 10/1/2020 | Pavements
| CA-Q-452 | 452E17010 | 14" NON-REINFORCED CONCRETE PAVEMENT, CLASS QC 1P | 83 | Opening to Traffic | Has pavement been evaluated for acceptance, (repair plan submitted and approved) if required? | 451.17 | 0 | 0 | 0 | 0 | 10/1/2020 | Pavements
| CA-Q-452 | 452E17010 | 14" NON-REINFORCED CONCRETE PAVEMENT, CLASS QC 1P | 84 | Opening to Traffic | Before opening to traffic: 600 psi beam break with 5 day cure? OR 7 days elapsed? Note: Pavement can be opened in 3 days with 600 psi beam break with the use of high early strength concrete | 451.17 | 0 | 0 | 0 | 0 | 10/1/2020 | Pavements
| CA-Q-452 | 452E17010 | 14" NON-REINFORCED CONCRETE PAVEMENT, CLASS QC 1P | 85 | Opening to Traffic | Are there any pavement thickness deficiencies? If yes, please document the locations and how they are rectified. | 451.18 | 0 | 0 | 0 | 0 | 10/1/2020 | Pavements
| CA-Q-452 | 452E17010 | 14" NON-REINFORCED CONCRETE PAVEMENT, CLASS QC 1P | 86 | Opening to Traffic | Are there any pavement strength deficiencies? If yes, please document the locations and how they are rectified. | 451.18 | 0 | 0 | 0 | 0 | 10/1/2020 | Pavements
| CA-Q-452 | 452E17011 | 14" NON-REINFORCED CONCRETE PAVEMENT, CLASS QC 1P, AS PER PLAN | 0.3 | General | Does the JMF match the material requirements? Document the approved JMF. | 451.01 | 0 | 0 | 0 | 0 | 10/1/2020 | Pavements
| CA-Q-452 | 452E17011 | 14" NON-REINFORCED CONCRETE PAVEMENT, CLASS QC 1P, AS PER PLAN | 0.6 | General | Has the Contractor submitted an acceptable Hiperpav analysis in (.hp3) digital format that does not predict early age cracking? | 451.09 | 0 | 0 | 0 | 0 | 10/1/2020 | Pavements
| CA-Q-452 | 452E17011 | 14" NON-REINFORCED CONCRETE PAVEMENT, CLASS QC 1P, AS PER PLAN | 0.7 | General | Has the file been checked in Hiperpav per S1033 to ensure that the appropriate project conditions, weather conditions, and strategy are input? | 451.09 | 0 | 0 | 0 | 0 | 10/1/2020 | Pavements
| CA-Q-452 | 452E17011 | 14" NON-REINFORCED CONCRETE PAVEMENT, CLASS QC 1P, AS PER PLAN | 1 | Equipment | Paving machine is self propelled and has internal vibrators? Roller vibratory screeds are not acceptable for typical placements. Document Equipment. | 451.04 | 0 | 0 | 0 | 0 | 10/1/2020 | Pavements
| CA-Q-452 | 452E17011 | 14" NON-REINFORCED CONCRETE PAVEMENT, CLASS QC 1P, AS PER PLAN | 2 | Equipment | Paving train is capable of uniformly distributing and consolidating concrete at the delivery rate? | 451.04 | 0 | 0 | 0 | 0 | 10/1/2020 | Pavements
| CA-Q-452 | 452E17011 | 14" NON-REINFORCED CONCRETE PAVEMENT, CLASS QC 1P, AS PER PLAN | 3 | Fixed Forms | Is the paving equipment capable of operating on the forms without displacement of forms? | 451.04A | 0 | 0 | 0 | 0 | 10/1/2020 | Pavements
| CA-Q-452 | 452E17011 | 14" NON-REINFORCED CONCRETE PAVEMENT, CLASS QC 1P, AS PER PLAN | 4 | Fixed Forms | Are the forms steel and of depth equal to the specified pavement thickness? Document depth of form. | 451.04A | 0 | 0 | 0 | 0 | 10/1/2020 | Pavements
| CA-Q-452 | 452E17011 | 14" NON-REINFORCED CONCRETE PAVEMENT, CLASS QC 1P, AS PER PLAN | 5 | Fixed Forms | Are the form sections at least 10 ft. in length without horizontal joints in the height of the form? Built up forms can only be used on small projects < 2000SY. | 451.04A | 0 | 0 | 0 | 0 | 10/1/2020 | Pavements
| CA-Q-452 | 452E17011 | 14" NON-REINFORCED CONCRETE PAVEMENT, CLASS QC 1P, AS PER PLAN | 6 | Fixed Forms | Are forms clean, straight and oiled prior to each use? | 451.04A | 0 | 0 | 0 | 0 | 10/1/2020 | Pavements
| CA-Q-452 | 452E17011 | 14" NON-REINFORCED CONCRETE PAVEMENT, CLASS QC 1P, AS PER PLAN | 7 | Fixed Forms | Are forms set to the proper grade and alignment? 1/8 in. in 10 ft. Top face 1/4 in. in 10 ft. Vertical face Document check locations and results. | 451.05 | 0 | 0 | 0 | 0 | 10/1/2020 | Pavements
| CA-Q-452 | 452E17011 | 14" NON-REINFORCED CONCRETE PAVEMENT, CLASS QC 1P, AS PER PLAN | 8 | Fixed Forms | Are forms placed on uniformly on compacted material? | 451.05 | 0 | 0 | 0 | 0 | 10/1/2020 | Pavements
| CA-Q-452 | 452E17011 | 14" NON-REINFORCED CONCRETE PAVEMENT, CLASS QC 1P, AS PER PLAN | 9 | Fixed Forms | Are forms securely pinned to the subbase? | 451.04 & 451.06A | 0 | 0 | 0 | 0 | 10/1/2020 | Pavements
| CA-Q-452 | 452E17011 | 14" NON-REINFORCED CONCRETE PAVEMENT, CLASS QC 1P, AS PER PLAN | 10 | Fixed Forms | Has the subbase been checked for proper cross slope or trimmed with automatic trimmer? | 451.06 A | 0 | 0 | 0 | 0 | 10/1/2020 | Pavements
| CA-Q-452 | 452E17011 | 14" NON-REINFORCED CONCRETE PAVEMENT, CLASS QC 1P, AS PER PLAN | 11 | Fixed Forms | The removal of forms is not causing any damage to the concrete. | 451.12 | 0 | 0 | 0 | 0 | 10/1/2020 | Pavements
| CA-Q-452 | 452E17011 | 14" NON-REINFORCED CONCRETE PAVEMENT, CLASS QC 1P, AS PER PLAN | 12 | Slip Form Paving | Are vibrators operating at 7000 to 11,000 impulses per minute and set so they are not making contact with any reinforcing steel or dowels, etc.? | 451.04B | 0 | 0 | 0 | 0 | 10/1/2020 | Pavements
| CA-Q-452 | 452E17011 | 14" NON-REINFORCED CONCRETE PAVEMENT, CLASS QC 1P, AS PER PLAN | 13 | Slip Form Paving | Do the vibrators start and stop with paver starts and stops? | 451.04B | 0 | 0 | 0 | 0 | 10/1/2020 | Pavements
| CA-Q-452 | 452E17011 | 14" NON-REINFORCED CONCRETE PAVEMENT, CLASS QC 1P, AS PER PLAN | 14 | Slip Form Paving | Is the paver providing an unsegregated mat with no displacement of coarse aggregate? | 451.04B | 0 | 0 | 0 | 0 | 10/1/2020 | Pavements
| CA-Q-452 | 452E17011 | 14" NON-REINFORCED CONCRETE PAVEMENT, CLASS QC 1P, AS PER PLAN | 15 | Slip Form Paving | Does the paver have an operating vibration monitoring system? Not required for shoulders, gores or projects less than 10,000SY. | 451.04B | 0 | 0 | 0 | 0 | 10/1/2020 | Pavements
| CA-Q-452 | 452E17011 | 14" NON-REINFORCED CONCRETE PAVEMENT, CLASS QC 1P, AS PER PLAN | 16 | Slip Form Paving | Has the previous paving days vibration monitoring report been submitted and reviewed for compliance? | 451.04B | 0 | 0 | 0 | 0 | 10/1/2020 | Pavements
| CA-Q-452 | 452E17011 | 14" NON-REINFORCED CONCRETE PAVEMENT, CLASS QC 1P, AS PER PLAN | 17 | Slip Form Paving | Is the paver accurately controlling the finished grade to the preset grade line? Document locations checked for finished grade. | 451.04B | 0 | 0 | 0 | 0 | 10/1/2020 | Pavements
| CA-Q-452 | 452E17011 | 14" NON-REINFORCED CONCRETE PAVEMENT, CLASS QC 1P, AS PER PLAN | 18 | Slip Form Paving | Has the subbase been checked for proper cross slope and trimmed with automatic trimmer? | 451.06 B | 0 | 0 | 0 | 0 | 10/1/2020 | Pavements
| CA-Q-452 | 452E17011 | 14" NON-REINFORCED CONCRETE PAVEMENT, CLASS QC 1P, AS PER PLAN | 19 | Dowels | Proper diameter dowels used? 1 in. dowel for T < 8.5 in. 1.25 in. dowel for 8.5 in. < T ≤10 in. 1.5 in. dowel for T > 10 in. | Table 451.09-1 | 0 | 0 | 0 | 0 | 10/1/2020 | Pavements
| CA-Q-452 | 452E17011 | 14" NON-REINFORCED CONCRETE PAVEMENT, CLASS QC 1P, AS PER PLAN | 20 | Dowels | Dowels bars and basket assemblies are epoxy coated? | 451.02 / 709.00 / 709.13 | 0 | 0 | 0 | 0 | 10/1/2020 | Pavements
| CA-Q-452 | 452E17011 | 14" NON-REINFORCED CONCRETE PAVEMENT, CLASS QC 1P, AS PER PLAN | 21 | Dowels | Proper number of dowels and spacing provided? Document number and spacing. | 451.09 B / BP-2.2 | 0 | 0 | 0 | 0 | 10/1/2020 | Pavements
| CA-Q-452 | 452E17011 | 14" NON-REINFORCED CONCRETE PAVEMENT, CLASS QC 1P, AS PER PLAN | 22 | Dowel Baskets | Dowel baskets anchored to base using approved method? At least 8 pins (½ in. D. x 18 in. long) driven at angle? Power-driven fasteners/pins/clips allowed on concrete or stabilized base. | 451.09 B | 0 | 0 | 0 | 0 | 10/1/2020 | Pavements
| CA-Q-452 | 452E17011 | 14" NON-REINFORCED CONCRETE PAVEMENT, CLASS QC 1P, AS PER PLAN | 23 | Dowel Baskets | Dowels in baskets are parallel to the subbase? Document check locations and results. | 451.09 B / BP-2.2 | 0 | 0 | 0 | 0 | 10/1/2020 | Pavements
| CA-Q-452 | 452E17011 | 14" NON-REINFORCED CONCRETE PAVEMENT, CLASS QC 1P, AS PER PLAN | 24 | Dowel Baskets | Dowels in baskets are positioned at mid-slab? Document check locations and results. | 451.09 B / BP-2.2 | 0 | 0 | 0 | 0 | 10/1/2020 | Pavements
| CA-Q-452 | 452E17011 | 14" NON-REINFORCED CONCRETE PAVEMENT, CLASS QC 1P, AS PER PLAN | 25 | Dowel Baskets | Free end of dowels coated with new light form oil within 2 hours of paving? | 451.09 B | 0 | 0 | 0 | 0 | 10/1/2020 | Pavements
| CA-Q-452 | 452E17011 | 14" NON-REINFORCED CONCRETE PAVEMENT, CLASS QC 1P, AS PER PLAN | 26 | Dowel Baskets | Shipping wires removed immediately prior to paving? | 451.09 B | 0 | 0 | 0 | 0 | 10/1/2020 | Pavements
| CA-Q-452 | 452E17011 | 14" NON-REINFORCED CONCRETE PAVEMENT, CLASS QC 1P, AS PER PLAN | 27 | Dowel Baskets | At expansion joints, PFEJ board fits tight, caps installed & dowels oiled? | 451.09 C | 0 | 0 | 0 | 0 | 10/1/2020 | Pavements
| CA-Q-452 | 452E17011 | 14" NON-REINFORCED CONCRETE PAVEMENT, CLASS QC 1P, AS PER PLAN | 28 | Dowel Baskets | Dowel basket exposure to weather and sunlight limited to 180 days? | 709.13 | 0 | 0 | 0 | 0 | 10/1/2020 | Pavements
| CA-Q-452 | 452E17011 | 14" NON-REINFORCED CONCRETE PAVEMENT, CLASS QC 1P, AS PER PLAN | 29 | Dowel Bar Inserter | Does the slip form paver with DBI meet project requirements? Document equipment. | 451.09B | 0 | 0 | 0 | 0 | 10/1/2020 | Pavements
| CA-Q-452 | 452E17011 | 14" NON-REINFORCED CONCRETE PAVEMENT, CLASS QC 1P, AS PER PLAN | 30 | Dowel Bar Inserter | Does the Contractor have a MIT Scan-2 or other approved equipment and trained personnel? Document equipment calibration date and document personnel training. | 451.09B | 0 | 0 | 0 | 0 | 10/1/2020 | Pavements
| CA-Q-452 | 452E17011 | 14" NON-REINFORCED CONCRETE PAVEMENT, CLASS QC 1P, AS PER PLAN | 31 | Dowel Bar Inserter | Has the Contractor submitted a plan with standard protocol for paving direction, naming conventions, and how exceptions will be handled? | 451.09B | 0 | 0 | 0 | 0 | 10/1/2020 | Pavements
| CA-Q-452 | 452E17011 | 14" NON-REINFORCED CONCRETE PAVEMENT, CLASS QC 1P, AS PER PLAN | 32 | Dowel Bar Inserter | Has the Contractor provided software to analyze equipment output files? | 451.09B | 0 | 0 | 0 | 0 | 10/1/2020 | Pavements
| CA-Q-452 | 452E17011 | 14" NON-REINFORCED CONCRETE PAVEMENT, CLASS QC 1P, AS PER PLAN | 33 | Dowel Bar Inserter | Has the Contractor performed an acceptable minimum 500 ft. test section? Each JS < JST 90% meet Acceptance Table 451.09-2 No dowel exceeds rejection tolerances Document test section location and results. | Table 451.09-2,3 | 0 | 0 | 0 | 0 | 10/1/2020 | Pavements
| CA-Q-452 | 452E17011 | 14" NON-REINFORCED CONCRETE PAVEMENT, CLASS QC 1P, AS PER PLAN | 34 | Dowel Bar Inserter | Has the Contractor measured every 10th joint on the project for compliance? If more than 10% exceed acceptance but are less than rejection increase scanning to every 5th joint. | 451.09B | 0 | 0 | 0 | 0 | 10/1/2020 | Pavements
| CA-Q-452 | 452E17011 | 14" NON-REINFORCED CONCRETE PAVEMENT, CLASS QC 1P, AS PER PLAN | 35 | Dowel Bar Inserter | Has the Contractor submitted previous day's scan results and are they acceptable? If results are not acceptable additional scanning should be performed and paving may need to cease. | 451.09 | 0 | 0 | 0 | 0 | 10/1/2020 | Pavements
| CA-Q-452 | 452E17011 | 14" NON-REINFORCED CONCRETE PAVEMENT, CLASS QC 1P, AS PER PLAN | 36 | Dowel Bar Inserter | Do all scanned joints meet acceptance requirement? If no, repairs must be done per the approved corrective action plan. Document locations and repairs. | 451.09B | 0 | 0 | 0 | 0 | 10/1/2020 | Pavements
| CA-Q-452 | 452E17011 | 14" NON-REINFORCED CONCRETE PAVEMENT, CLASS QC 1P, AS PER PLAN | 37 | Tiebars | Epoxy coated tiebars or epoxy coated hook bolts in longitudinal joints spaced at 30" centers? 6 bars per 15 ft. slab 8 bars per 21 ft. slab | 451.09 A / BP-2.1, Table A | 0 | 0 | 0 | 0 | 10/1/2020 | Pavements
| CA-Q-452 | 452E17011 | 14" NON-REINFORCED CONCRETE PAVEMENT, CLASS QC 1P, AS PER PLAN | 38 | Tiebars | Tiebars or hook bolts epoxy coated? | 451.02 / 451.09 A / 709.00 | 0 | 0 | 0 | 0 | 10/1/2020 | Pavements
| CA-Q-452 | 452E17011 | 14" NON-REINFORCED CONCRETE PAVEMENT, CLASS QC 1P, AS PER PLAN | 39 | Tiebars | Tiebars are #5 x 30 in.? | 451.09 A / BP-2.1, Table A | 0 | 0 | 0 | 0 | 10/1/2020 | Pavements
| CA-Q-452 | 452E17011 | 14" NON-REINFORCED CONCRETE PAVEMENT, CLASS QC 1P, AS PER PLAN | 40 | Tiebars | Hook bolts are 6 in. & 8 in. w/ 2 in. leg, 9/16 in. D. and coupling 1-7/8 in., or wiggle bolt (12 in. x 9/16 in. D.)? | 451.09 A / BP-2.1, Table A | 0 | 0 | 0 | 0 | 10/1/2020 | Pavements
| CA-Q-452 | 452E17011 | 14" NON-REINFORCED CONCRETE PAVEMENT, CLASS QC 1P, AS PER PLAN | 41 | Tiebars | Tiebars installed by mechanical equipment or secured by chairs? Document installation method. | 451.09 A | 0 | 0 | 0 | 0 | 10/1/2020 | Pavements
| CA-Q-452 | 452E17011 | 14" NON-REINFORCED CONCRETE PAVEMENT, CLASS QC 1P, AS PER PLAN | 42 | Tiebars | Tiebars being installed at mid-depth at longitudinal joints? | 451.09 A / BP-2.1 | 0 | 0 | 0 | 0 | 10/1/2020 | Pavements
| CA-Q-452 | 452E17011 | 14" NON-REINFORCED CONCRETE PAVEMENT, CLASS QC 1P, AS PER PLAN | 43 | Tiebars | Tiebars placed minimum distance from centerline of dowel basket (transverse joint)? 15 in. min for 15 ft. slabs 21 in. min for 21 ft. slabs | BP-2.1 | 0 | 0 | 0 | 0 | 10/1/2020 | Pavements
| CA-Q-452 | 452E17011 | 14" NON-REINFORCED CONCRETE PAVEMENT, CLASS QC 1P, AS PER PLAN | 44 | Concrete Placement | Contractor has a separate spreader in the paving train when width of pavement is ≥ 12-feet and plan qty > 10,000 SY? Spreader may be waived when using slip form paver with dowel bar inserter but concrete must be placed uniformly. | 451.07 | 0 | 0 | 0 | 0 | 10/1/2020 | Pavements
| CA-Q-452 | 452E17011 | 14" NON-REINFORCED CONCRETE PAVEMENT, CLASS QC 1P, AS PER PLAN | 45 | Concrete Placement | Dowel basket assemblies vibrated by separate internal vibrator? | 451.07 | 0 | 0 | 0 | 0 | 10/1/2020 | Pavements
| CA-Q-452 | 452E17011 | 14" NON-REINFORCED CONCRETE PAVEMENT, CLASS QC 1P, AS PER PLAN | 46 | Concrete Placement | Have previous pavement placements attained beam breaks of 500 psi AND at least 3 days cure time prior to using for finishing equipment operations? Note: allowance is for finishing equipment only. | 451.07 | 0 | 0 | 0 | 0 | 10/1/2020 | Pavements
| CA-Q-452 | 452E17011 | 14" NON-REINFORCED CONCRETE PAVEMENT, CLASS QC 1P, AS PER PLAN | 47 | Concrete Placement | Subbase material is not frozen and is free of frost? | 451.07 | 0 | 0 | 0 | 0 | 10/1/2020 | Pavements
| CA-Q-452 | 452E17011 | 14" NON-REINFORCED CONCRETE PAVEMENT, CLASS QC 1P, AS PER PLAN | 48 | Concrete Placement | Subbase has been thoroughly moistened prior to paving? | 451.07 | 0 | 0 | 0 | 0 | 10/1/2020 | Pavements
| CA-Q-452 | 452E17011 | 14" NON-REINFORCED CONCRETE PAVEMENT, CLASS QC 1P, AS PER PLAN | 49 | Concrete Placement | When paving on asphalt, the asphalt is coated with curing compound at 1gal/150SF? | 451.07 | 0 | 0 | 0 | 0 | 10/1/2020 | Pavements
| CA-Q-452 | 452E17011 | 14" NON-REINFORCED CONCRETE PAVEMENT, CLASS QC 1P, AS PER PLAN | 50 | Concrete Placement | Concrete is spread uniformly full width of the pavement? | 451.07 / MOP | 0 | 0 | 0 | 0 | 10/1/2020 | Pavements
| CA-Q-452 | 452E17011 | 14" NON-REINFORCED CONCRETE PAVEMENT, CLASS QC 1P, AS PER PLAN | 51 | Concrete Placement | Does the Contractor have an approved lighting system if placing after dark? | 451.07 | 0 | 0 | 0 | 0 | 10/1/2020 | Pavements
| CA-Q-452 | 452E17011 | 14" NON-REINFORCED CONCRETE PAVEMENT, CLASS QC 1P, AS PER PLAN | 52 | Concrete Placement | IF Air Temp ≤ 35° F is Concrete Temp 50 - 80°F? IF Air Temp > 35° F is Concrete Temp < 95°F? Document temps 4 times/day min. | 451.07 | 0 | 0 | 0 | 0 | 10/1/2020 | Pavements
| CA-Q-452 | 452E17011 | 14" NON-REINFORCED CONCRETE PAVEMENT, CLASS QC 1P, AS PER PLAN | 53 | Concrete Finishing | No water added to the pavement surface? | 451.10 | 0 | 0 | 0 | 0 | 10/1/2020 | Pavements
| CA-Q-452 | 452E17011 | 14" NON-REINFORCED CONCRETE PAVEMENT, CLASS QC 1P, AS PER PLAN | 54 | Concrete Finishing | Pavement edges are rounded with edging tool (1/8 in. at joints & 1/2 in. outside lane)? | 451.10 / BP-2.1 | 0 | 0 | 0 | 0 | 10/1/2020 | Pavements
| CA-Q-452 | 452E17011 | 14" NON-REINFORCED CONCRETE PAVEMENT, CLASS QC 1P, AS PER PLAN | 55 | Concrete Finishing | Surface textured with broom finish? | 451.10 | 0 | 0 | 0 | 0 | 10/1/2020 | Pavements
| CA-Q-452 | 452E17011 | 14" NON-REINFORCED CONCRETE PAVEMENT, CLASS QC 1P, AS PER PLAN | 56 | Concrete Finishing | Surface tined in longitudinal direction & straight? (3/4 in. Spaced, 1/8 in. Deep, 1/8 in. Wide). Transverse tining is only to be used in small areas, shoulders and gores as approved by the Engineer. | 451.10 | 0 | 0 | 0 | 0 | 10/1/2020 | Pavements
| CA-Q-452 | 452E17011 | 14" NON-REINFORCED CONCRETE PAVEMENT, CLASS QC 1P, AS PER PLAN | 57 | Concrete Finishing | Station numbers impressed in fresh concrete? | 451.10 | 0 | 0 | 0 | 0 | 10/1/2020 | Pavements
| CA-Q-452 | 452E17011 | 14" NON-REINFORCED CONCRETE PAVEMENT, CLASS QC 1P, AS PER PLAN | 58 | Concrete Curing | Self propelled curing machine with wind protection and shielding used? | 451.11 | 0 | 0 | 0 | 0 | 10/1/2020 | Pavements
| CA-Q-452 | 452E17011 | 14" NON-REINFORCED CONCRETE PAVEMENT, CLASS QC 1P, AS PER PLAN | 59 | Concrete Curing | Curing compound is white pigmented and properly agitated? | 451.11 / 705.07 / MOP | 0 | 0 | 0 | 0 | 10/1/2020 | Pavements
| CA-Q-452 | 452E17011 | 14" NON-REINFORCED CONCRETE PAVEMENT, CLASS QC 1P, AS PER PLAN | 60 | Concrete Curing | Curing compound applied uniformly after water sheen has disappeared? | 451.11 | 0 | 0 | 0 | 0 | 10/1/2020 | Pavements
| CA-Q-452 | 452E17011 | 14" NON-REINFORCED CONCRETE PAVEMENT, CLASS QC 1P, AS PER PLAN | 61 | Concrete Curing | Pavement edges sprayed with curing compound/after form removal (Fixed Form Construction)? | 451.11 | 0 | 0 | 0 | 0 | 10/1/2020 | Pavements
| CA-Q-452 | 452E17011 | 14" NON-REINFORCED CONCRETE PAVEMENT, CLASS QC 1P, AS PER PLAN | 62 | Concrete Curing | Curing compound rate check? Attach calculation (1gal/150SF min.) | 451.11 | 0 | 0 | 0 | 0 | 10/1/2020 | Pavements
| CA-Q-452 | 452E17011 | 14" NON-REINFORCED CONCRETE PAVEMENT, CLASS QC 1P, AS PER PLAN | 63 | Concrete Curing | Pavement protected from freezing for seven days or 600 psi beam break? | 451.11 | 0 | 0 | 0 | 0 | 10/1/2020 | Pavements
| CA-Q-452 | 452E17011 | 14" NON-REINFORCED CONCRETE PAVEMENT, CLASS QC 1P, AS PER PLAN | 64 | Concrete Curing | Pavement cured for seven days before opening to traffic or after 5 days with 600 psi beam break? | 451.17 | 0 | 0 | 0 | 0 | 10/1/2020 | Pavements
| CA-Q-452 | 452E17011 | 14" NON-REINFORCED CONCRETE PAVEMENT, CLASS QC 1P, AS PER PLAN | 65 | Sawing/Joint Seal | Contractor has a standby saw when cutting contraction joints? | 451.09 D | 0 | 0 | 0 | 0 | 10/1/2020 | Pavements
| CA-Q-452 | 452E17011 | 14" NON-REINFORCED CONCRETE PAVEMENT, CLASS QC 1P, AS PER PLAN | 66 | Sawing/Joint Seal | Sawing depth checked to assure compliance with the specifications? 1/4 in. ± 1/16 in. x T/4 for T ≤ 10 in. 1/4 in. ± 1/16 in. x T/3 for T > 10 in. Document locations checked and results. | 451.09 D / BP-2.2 | 0 | 0 | 0 | 0 | 10/1/2020 | Pavements
| CA-Q-452 | 452E17011 | 14" NON-REINFORCED CONCRETE PAVEMENT, CLASS QC 1P, AS PER PLAN | 67 | Sawing/Joint Seal | If using early entry saw: 1/8 in. W x 2-1/4 in. to 2-1/2 in. deep Document locations checked and results. | 451.09 D | 0 | 0 | 0 | 0 | 10/1/2020 | Pavements
| CA-Q-452 | 452E17011 | 14" NON-REINFORCED CONCRETE PAVEMENT, CLASS QC 1P, AS PER PLAN | 68 | Sawing/Joint Seal | Saw cuts straight and perpendicular to the pavement edge and without damage to the concrete? | 451.09 | 0 | 0 | 0 | 0 | 10/1/2020 | Pavements
| CA-Q-452 | 452E17011 | 14" NON-REINFORCED CONCRETE PAVEMENT, CLASS QC 1P, AS PER PLAN | 69 | Sawing/Joint Seal | Construction joints are placed at end of each days paving or when paving in suspended for 30 minutes or more? Locate construction joints at contraction joint location or no closer than 10ft to the adjacent contraction joint. Document location. | 451.09 | 0 | 0 | 0 | 0 | 10/1/2020 | Pavements
| CA-Q-452 | 452E17011 | 14" NON-REINFORCED CONCRETE PAVEMENT, CLASS QC 1P, AS PER PLAN | 70 | Sawing/Joint Seal | Expansion joints provided and sealed before opening to traffic? Use when pressure relief joint not provided at bridge structures or as shown on plans. | 451.09 / 451.16 | 0 | 0 | 0 | 0 | 10/1/2020 | Pavements
| CA-Q-452 | 452E17011 | 14" NON-REINFORCED CONCRETE PAVEMENT, CLASS QC 1P, AS PER PLAN | 71 | Concrete Testing | Concrete tests are performed at the point of placement? | MOP | 0 | 0 | 0 | 0 | 10/1/2020 | Pavements
| CA-Q-452 | 452E17011 | 14" NON-REINFORCED CONCRETE PAVEMENT, CLASS QC 1P, AS PER PLAN | 72 | Concrete Testing | Paver train is not resulting in segregation of the mixture or loss of air content? Check air content in front of and behind the paver at the same location and compare at least once per day. Document results. | 451.04A | 0 | 0 | 0 | 0 | 10/1/2020 | Pavements
| CA-Q-452 | 452E17011 | 14" NON-REINFORCED CONCRETE PAVEMENT, CLASS QC 1P, AS PER PLAN | 73 | Concrete Testing | Air, slump and yield tests recorded every 7500 SY when beams are made? This is required for concrete without QC/QA. Air = 7 ± 2% Slump = 1 to 3 in. Yield = ± 1% | MOP / 499.03 | 0 | 0 | 0 | 0 | 10/1/2020 | Pavements
| CA-Q-452 | 452E17011 | 14" NON-REINFORCED CONCRETE PAVEMENT, CLASS QC 1P, AS PER PLAN | 75 | Concrete Testing | Inspector running side-by-side Air / Slump testing with technician for at least 10% of the tests? Air Comparison = ± 1% Slump Comparison = ± 1 in. Document results and comparison. | 455.05 | 0 | 0 | 0 | 0 | 10/1/2020 | Pavements
| CA-Q-452 | 452E17011 | 14" NON-REINFORCED CONCRETE PAVEMENT, CLASS QC 1P, AS PER PLAN | 76 | Concrete Testing | Two concrete test beams made every 7500 square yards? Document beam results and locations. | 451.07 | 0 | 0 | 0 | 0 | 10/1/2020 | Pavements
| CA-Q-452 | 452E17011 | 14" NON-REINFORCED CONCRETE PAVEMENT, CLASS QC 1P, AS PER PLAN | 77 | Concrete Testing | 10-ft. straight edge being used to check surface trueness after finishing (1/8 in. in 10 feet or 1/4 in. in 10 feet)? | 451.10 | 0 | 0 | 0 | 0 | 10/1/2020 | Pavements
| CA-Q-452 | 452E17011 | 14" NON-REINFORCED CONCRETE PAVEMENT, CLASS QC 1P, AS PER PLAN | 78 | Concrete Testing | Slip Form Pavement thickness checks made during paving. Thickness cannot vary from typical section by more than 1/4 in. at longitudinal joints and 1/2 in. outside edge. Document check locations and results. | 451.04 B / MOP | 0 | 0 | 0 | 0 | 10/1/2020 | Pavements
| CA-Q-452 | 452E17011 | 14" NON-REINFORCED CONCRETE PAVEMENT, CLASS QC 1P, AS PER PLAN | 79 | Concrete Testing | Cores taken for pavement area in 2000 SY sublots using Supplement 1064? Document core locations. | 451.18 | 0 | 0 | 0 | 0 | 10/1/2020 | Pavements
| CA-Q-452 | 452E17011 | 14" NON-REINFORCED CONCRETE PAVEMENT, CLASS QC 1P, AS PER PLAN | 80 | Smoothness | Surface variations measured for 1/8 inch in 10 feet or 1/4 inch in 10 feet for ramps? | 451.13 | 0 | 0 | 0 | 0 | 10/1/2020 | Pavements
| CA-Q-452 | 452E17011 | 14" NON-REINFORCED CONCRETE PAVEMENT, CLASS QC 1P, AS PER PLAN | 81 | Smoothness | If PN 420 applies has surface profile been measured? | PN420 | 0 | 0 | 0 | 0 | 10/1/2020 | Pavements
| CA-Q-452 | 452E17011 | 14" NON-REINFORCED CONCRETE PAVEMENT, CLASS QC 1P, AS PER PLAN | 82 | Smoothness | Has corrective action plan been submitted and approved? Document any repair locations and methods. | 451.13 | 0 | 0 | 0 | 0 | 10/1/2020 | Pavements
| CA-Q-452 | 452E17011 | 14" NON-REINFORCED CONCRETE PAVEMENT, CLASS QC 1P, AS PER PLAN | 83 | Opening to Traffic | Has pavement been evaluated for acceptance, (repair plan submitted and approved) if required? | 451.17 | 0 | 0 | 0 | 0 | 10/1/2020 | Pavements
| CA-Q-452 | 452E17011 | 14" NON-REINFORCED CONCRETE PAVEMENT, CLASS QC 1P, AS PER PLAN | 84 | Opening to Traffic | Before opening to traffic: 600 psi beam break with 5 day cure? OR 7 days elapsed? Note: Pavement can be opened in 3 days with 600 psi beam break with the use of high early strength concrete | 451.17 | 0 | 0 | 0 | 0 | 10/1/2020 | Pavements
| CA-Q-452 | 452E17011 | 14" NON-REINFORCED CONCRETE PAVEMENT, CLASS QC 1P, AS PER PLAN | 85 | Opening to Traffic | Are there any pavement thickness deficiencies? If yes, please document the locations and how they are rectified. | 451.18 | 0 | 0 | 0 | 0 | 10/1/2020 | Pavements
| CA-Q-452 | 452E17011 | 14" NON-REINFORCED CONCRETE PAVEMENT, CLASS QC 1P, AS PER PLAN | 86 | Opening to Traffic | Are there any pavement strength deficiencies? If yes, please document the locations and how they are rectified. | 451.18 | 0 | 0 | 0 | 0 | 10/1/2020 | Pavements
| CA-Q-452 | 452E17020 | 14" NON-REINFORCED CONCRETE PAVEMENT, CLASS QC 1P WITH QC/QA | 0.3 | General | Does the JMF match the material requirements? Document the approved JMF. | 451.01 | 0 | 0 | 0 | 0 | 10/1/2020 | Pavements
| CA-Q-452 | 452E17020 | 14" NON-REINFORCED CONCRETE PAVEMENT, CLASS QC 1P WITH QC/QA | 0.4 | General | If the bid item requires QC/QA concrete has the QC plan been approved? | 451.03 | 0 | 0 | 0 | 0 | 10/1/2020 | Pavements
| CA-Q-452 | 452E17020 | 14" NON-REINFORCED CONCRETE PAVEMENT, CLASS QC 1P WITH QC/QA | 0.5 | General | Is QA testing performed per CMS 455? | 451.03 | 0 | 0 | 0 | 0 | 10/1/2020 | Pavements
| CA-Q-452 | 452E17020 | 14" NON-REINFORCED CONCRETE PAVEMENT, CLASS QC 1P WITH QC/QA | 0.6 | General | Has the Contractor submitted an acceptable Hiperpav analysis in (.hp3) digital format that does not predict early age cracking? | 451.09 | 0 | 0 | 0 | 0 | 10/1/2020 | Pavements
| CA-Q-452 | 452E17020 | 14" NON-REINFORCED CONCRETE PAVEMENT, CLASS QC 1P WITH QC/QA | 0.7 | General | Has the file been checked in Hiperpav per S1033 to ensure that the appropriate project conditions, weather conditions, and strategy are input? | 451.09 | 0 | 0 | 0 | 0 | 10/1/2020 | Pavements
| CA-Q-452 | 452E17020 | 14" NON-REINFORCED CONCRETE PAVEMENT, CLASS QC 1P WITH QC/QA | 1 | Equipment | Paving machine is self propelled and has internal vibrators? Roller vibratory screeds are not acceptable for typical placements. Document Equipment. | 451.04 | 0 | 0 | 0 | 0 | 10/1/2020 | Pavements
| CA-Q-452 | 452E17020 | 14" NON-REINFORCED CONCRETE PAVEMENT, CLASS QC 1P WITH QC/QA | 2 | Equipment | Paving train is capable of uniformly distributing and consolidating concrete at the delivery rate? | 451.04 | 0 | 0 | 0 | 0 | 10/1/2020 | Pavements
| CA-Q-452 | 452E17020 | 14" NON-REINFORCED CONCRETE PAVEMENT, CLASS QC 1P WITH QC/QA | 3 | Fixed Forms | Is the paving equipment capable of operating on the forms without displacement of forms? | 451.04A | 0 | 0 | 0 | 0 | 10/1/2020 | Pavements
| CA-Q-452 | 452E17020 | 14" NON-REINFORCED CONCRETE PAVEMENT, CLASS QC 1P WITH QC/QA | 4 | Fixed Forms | Are the forms steel and of depth equal to the specified pavement thickness? Document depth of form. | 451.04A | 0 | 0 | 0 | 0 | 10/1/2020 | Pavements
| CA-Q-452 | 452E17020 | 14" NON-REINFORCED CONCRETE PAVEMENT, CLASS QC 1P WITH QC/QA | 5 | Fixed Forms | Are the form sections at least 10 ft. in length without horizontal joints in the height of the form? Built up forms can only be used on small projects < 2000SY. | 451.04A | 0 | 0 | 0 | 0 | 10/1/2020 | Pavements
| CA-Q-452 | 452E17020 | 14" NON-REINFORCED CONCRETE PAVEMENT, CLASS QC 1P WITH QC/QA | 6 | Fixed Forms | Are forms clean, straight and oiled prior to each use? | 451.04A | 0 | 0 | 0 | 0 | 10/1/2020 | Pavements
| CA-Q-452 | 452E17020 | 14" NON-REINFORCED CONCRETE PAVEMENT, CLASS QC 1P WITH QC/QA | 7 | Fixed Forms | Are forms set to the proper grade and alignment? 1/8 in. in 10 ft. Top face 1/4 in. in 10 ft. Vertical face Document check locations and results. | 451.05 | 0 | 0 | 0 | 0 | 10/1/2020 | Pavements
| CA-Q-452 | 452E17020 | 14" NON-REINFORCED CONCRETE PAVEMENT, CLASS QC 1P WITH QC/QA | 8 | Fixed Forms | Are forms placed on uniformly on compacted material? | 451.05 | 0 | 0 | 0 | 0 | 10/1/2020 | Pavements
| CA-Q-452 | 452E17020 | 14" NON-REINFORCED CONCRETE PAVEMENT, CLASS QC 1P WITH QC/QA | 9 | Fixed Forms | Are forms securely pinned to the subbase? | 451.04 & 451.06A | 0 | 0 | 0 | 0 | 10/1/2020 | Pavements
| CA-Q-452 | 452E17020 | 14" NON-REINFORCED CONCRETE PAVEMENT, CLASS QC 1P WITH QC/QA | 10 | Fixed Forms | Has the subbase been checked for proper cross slope or trimmed with automatic trimmer? | 451.06 A | 0 | 0 | 0 | 0 | 10/1/2020 | Pavements
| CA-Q-452 | 452E17020 | 14" NON-REINFORCED CONCRETE PAVEMENT, CLASS QC 1P WITH QC/QA | 11 | Fixed Forms | The removal of forms is not causing any damage to the concrete. | 451.12 | 0 | 0 | 0 | 0 | 10/1/2020 | Pavements
| CA-Q-452 | 452E17020 | 14" NON-REINFORCED CONCRETE PAVEMENT, CLASS QC 1P WITH QC/QA | 12 | Slip Form Paving | Are vibrators operating at 7000 to 11,000 impulses per minute and set so they are not making contact with any reinforcing steel or dowels, etc.? | 451.04B | 0 | 0 | 0 | 0 | 10/1/2020 | Pavements
| CA-Q-452 | 452E17020 | 14" NON-REINFORCED CONCRETE PAVEMENT, CLASS QC 1P WITH QC/QA | 13 | Slip Form Paving | Do the vibrators start and stop with paver starts and stops? | 451.04B | 0 | 0 | 0 | 0 | 10/1/2020 | Pavements
| CA-Q-452 | 452E17020 | 14" NON-REINFORCED CONCRETE PAVEMENT, CLASS QC 1P WITH QC/QA | 14 | Slip Form Paving | Is the paver providing an unsegregated mat with no displacement of coarse aggregate? | 451.04B | 0 | 0 | 0 | 0 | 10/1/2020 | Pavements
| CA-Q-452 | 452E17020 | 14" NON-REINFORCED CONCRETE PAVEMENT, CLASS QC 1P WITH QC/QA | 15 | Slip Form Paving | Does the paver have an operating vibration monitoring system? Not required for shoulders, gores or projects less than 10,000SY. | 451.04B | 0 | 0 | 0 | 0 | 10/1/2020 | Pavements
| CA-Q-452 | 452E17020 | 14" NON-REINFORCED CONCRETE PAVEMENT, CLASS QC 1P WITH QC/QA | 16 | Slip Form Paving | Has the previous paving days vibration monitoring report been submitted and reviewed for compliance? | 451.04B | 0 | 0 | 0 | 0 | 10/1/2020 | Pavements
| CA-Q-452 | 452E17020 | 14" NON-REINFORCED CONCRETE PAVEMENT, CLASS QC 1P WITH QC/QA | 17 | Slip Form Paving | Is the paver accurately controlling the finished grade to the preset grade line? Document locations checked for finished grade. | 451.04B | 0 | 0 | 0 | 0 | 10/1/2020 | Pavements
| CA-Q-452 | 452E17020 | 14" NON-REINFORCED CONCRETE PAVEMENT, CLASS QC 1P WITH QC/QA | 18 | Slip Form Paving | Has the subbase been checked for proper cross slope and trimmed with automatic trimmer? | 451.06 B | 0 | 0 | 0 | 0 | 10/1/2020 | Pavements
| CA-Q-452 | 452E17020 | 14" NON-REINFORCED CONCRETE PAVEMENT, CLASS QC 1P WITH QC/QA | 19 | Dowels | Proper diameter dowels used? 1 in. dowel for T < 8.5 in. 1.25 in. dowel for 8.5 in. < T ≤10 in. 1.5 in. dowel for T > 10 in. | Table 451.09-1 | 0 | 0 | 0 | 0 | 10/1/2020 | Pavements
| CA-Q-452 | 452E17020 | 14" NON-REINFORCED CONCRETE PAVEMENT, CLASS QC 1P WITH QC/QA | 20 | Dowels | Dowels bars and basket assemblies are epoxy coated? | 451.02 / 709.00 / 709.13 | 0 | 0 | 0 | 0 | 10/1/2020 | Pavements
| CA-Q-452 | 452E17020 | 14" NON-REINFORCED CONCRETE PAVEMENT, CLASS QC 1P WITH QC/QA | 21 | Dowels | Proper number of dowels and spacing provided? Document number and spacing. | 451.09 B / BP-2.2 | 0 | 0 | 0 | 0 | 10/1/2020 | Pavements
| CA-Q-452 | 452E17020 | 14" NON-REINFORCED CONCRETE PAVEMENT, CLASS QC 1P WITH QC/QA | 22 | Dowel Baskets | Dowel baskets anchored to base using approved method? At least 8 pins (½ in. D. x 18 in. long) driven at angle? Power-driven fasteners/pins/clips allowed on concrete or stabilized base. | 451.09 B | 0 | 0 | 0 | 0 | 10/1/2020 | Pavements
| CA-Q-452 | 452E17020 | 14" NON-REINFORCED CONCRETE PAVEMENT, CLASS QC 1P WITH QC/QA | 23 | Dowel Baskets | Dowels in baskets are parallel to the subbase? Document check locations and results. | 451.09 B / BP-2.2 | 0 | 0 | 0 | 0 | 10/1/2020 | Pavements
| CA-Q-452 | 452E17020 | 14" NON-REINFORCED CONCRETE PAVEMENT, CLASS QC 1P WITH QC/QA | 24 | Dowel Baskets | Dowels in baskets are positioned at mid-slab? Document check locations and results. | 451.09 B / BP-2.2 | 0 | 0 | 0 | 0 | 10/1/2020 | Pavements
| CA-Q-452 | 452E17020 | 14" NON-REINFORCED CONCRETE PAVEMENT, CLASS QC 1P WITH QC/QA | 25 | Dowel Baskets | Free end of dowels coated with new light form oil within 2 hours of paving? | 451.09 B | 0 | 0 | 0 | 0 | 10/1/2020 | Pavements
| CA-Q-452 | 452E17020 | 14" NON-REINFORCED CONCRETE PAVEMENT, CLASS QC 1P WITH QC/QA | 26 | Dowel Baskets | Shipping wires removed immediately prior to paving? | 451.09 B | 0 | 0 | 0 | 0 | 10/1/2020 | Pavements
| CA-Q-452 | 452E17020 | 14" NON-REINFORCED CONCRETE PAVEMENT, CLASS QC 1P WITH QC/QA | 27 | Dowel Baskets | At expansion joints, PFEJ board fits tight, caps installed & dowels oiled? | 451.09 C | 0 | 0 | 0 | 0 | 10/1/2020 | Pavements
| CA-Q-452 | 452E17020 | 14" NON-REINFORCED CONCRETE PAVEMENT, CLASS QC 1P WITH QC/QA | 28 | Dowel Baskets | Dowel basket exposure to weather and sunlight limited to 180 days? | 709.13 | 0 | 0 | 0 | 0 | 10/1/2020 | Pavements
| CA-Q-452 | 452E17020 | 14" NON-REINFORCED CONCRETE PAVEMENT, CLASS QC 1P WITH QC/QA | 29 | Dowel Bar Inserter | Does the slip form paver with DBI meet project requirements? Document equipment. | 451.09B | 0 | 0 | 0 | 0 | 10/1/2020 | Pavements
| CA-Q-452 | 452E17020 | 14" NON-REINFORCED CONCRETE PAVEMENT, CLASS QC 1P WITH QC/QA | 30 | Dowel Bar Inserter | Does the Contractor have a MIT Scan-2 or other approved equipment and trained personnel? Document equipment calibration date and document personnel training. | 451.09B | 0 | 0 | 0 | 0 | 10/1/2020 | Pavements
| CA-Q-452 | 452E17020 | 14" NON-REINFORCED CONCRETE PAVEMENT, CLASS QC 1P WITH QC/QA | 31 | Dowel Bar Inserter | Has the Contractor submitted a plan with standard protocol for paving direction, naming conventions, and how exceptions will be handled? | 451.09B | 0 | 0 | 0 | 0 | 10/1/2020 | Pavements
| CA-Q-452 | 452E17020 | 14" NON-REINFORCED CONCRETE PAVEMENT, CLASS QC 1P WITH QC/QA | 32 | Dowel Bar Inserter | Has the Contractor provided software to analyze equipment output files? | 451.09B | 0 | 0 | 0 | 0 | 10/1/2020 | Pavements
| CA-Q-452 | 452E17020 | 14" NON-REINFORCED CONCRETE PAVEMENT, CLASS QC 1P WITH QC/QA | 33 | Dowel Bar Inserter | Has the Contractor performed an acceptable minimum 500 ft. test section? Each JS < JST 90% meet Acceptance Table 451.09-2 No dowel exceeds rejection tolerances Document test section location and results. | Table 451.09-2,3 | 0 | 0 | 0 | 0 | 10/1/2020 | Pavements
| CA-Q-452 | 452E17020 | 14" NON-REINFORCED CONCRETE PAVEMENT, CLASS QC 1P WITH QC/QA | 34 | Dowel Bar Inserter | Has the Contractor measured every 10th joint on the project for compliance? If more than 10% exceed acceptance but are less than rejection increase scanning to every 5th joint. | 451.09B | 0 | 0 | 0 | 0 | 10/1/2020 | Pavements
| CA-Q-452 | 452E17020 | 14" NON-REINFORCED CONCRETE PAVEMENT, CLASS QC 1P WITH QC/QA | 35 | Dowel Bar Inserter | Has the Contractor submitted previous day's scan results and are they acceptable? If results are not acceptable additional scanning should be performed and paving may need to cease. | 451.09 | 0 | 0 | 0 | 0 | 10/1/2020 | Pavements
| CA-Q-452 | 452E17020 | 14" NON-REINFORCED CONCRETE PAVEMENT, CLASS QC 1P WITH QC/QA | 36 | Dowel Bar Inserter | Do all scanned joints meet acceptance requirement? If no, repairs must be done per the approved corrective action plan. Document locations and repairs. | 451.09B | 0 | 0 | 0 | 0 | 10/1/2020 | Pavements
| CA-Q-452 | 452E17020 | 14" NON-REINFORCED CONCRETE PAVEMENT, CLASS QC 1P WITH QC/QA | 37 | Tiebars | Epoxy coated tiebars or epoxy coated hook bolts in longitudinal joints spaced at 30" centers? 6 bars per 15 ft. slab 8 bars per 21 ft. slab | 451.09 A / BP-2.1, Table A | 0 | 0 | 0 | 0 | 10/1/2020 | Pavements
| CA-Q-452 | 452E17020 | 14" NON-REINFORCED CONCRETE PAVEMENT, CLASS QC 1P WITH QC/QA | 38 | Tiebars | Tiebars or hook bolts epoxy coated? | 451.02 / 451.09 A / 709.00 | 0 | 0 | 0 | 0 | 10/1/2020 | Pavements
| CA-Q-452 | 452E17020 | 14" NON-REINFORCED CONCRETE PAVEMENT, CLASS QC 1P WITH QC/QA | 39 | Tiebars | Tiebars are #5 x 30 in.? | 451.09 A / BP-2.1, Table A | 0 | 0 | 0 | 0 | 10/1/2020 | Pavements
| CA-Q-452 | 452E17020 | 14" NON-REINFORCED CONCRETE PAVEMENT, CLASS QC 1P WITH QC/QA | 40 | Tiebars | Hook bolts are 6 in. & 8 in. w/ 2 in. leg, 9/16 in. D. and coupling 1-7/8 in., or wiggle bolt (12 in. x 9/16 in. D.)? | 451.09 A / BP-2.1, Table A | 0 | 0 | 0 | 0 | 10/1/2020 | Pavements
| CA-Q-452 | 452E17020 | 14" NON-REINFORCED CONCRETE PAVEMENT, CLASS QC 1P WITH QC/QA | 41 | Tiebars | Tiebars installed by mechanical equipment or secured by chairs? Document installation method. | 451.09 A | 0 | 0 | 0 | 0 | 10/1/2020 | Pavements
| CA-Q-452 | 452E17020 | 14" NON-REINFORCED CONCRETE PAVEMENT, CLASS QC 1P WITH QC/QA | 42 | Tiebars | Tiebars being installed at mid-depth at longitudinal joints? | 451.09 A / BP-2.1 | 0 | 0 | 0 | 0 | 10/1/2020 | Pavements
| CA-Q-452 | 452E17020 | 14" NON-REINFORCED CONCRETE PAVEMENT, CLASS QC 1P WITH QC/QA | 43 | Tiebars | Tiebars placed minimum distance from centerline of dowel basket (transverse joint)? 15 in. min for 15 ft. slabs 21 in. min for 21 ft. slabs | BP-2.1 | 0 | 0 | 0 | 0 | 10/1/2020 | Pavements
| CA-Q-452 | 452E17020 | 14" NON-REINFORCED CONCRETE PAVEMENT, CLASS QC 1P WITH QC/QA | 44 | Concrete Placement | Contractor has a separate spreader in the paving train when width of pavement is ≥ 12-feet and plan qty > 10,000 SY? Spreader may be waived when using slip form paver with dowel bar inserter but concrete must be placed uniformly. | 451.07 | 0 | 0 | 0 | 0 | 10/1/2020 | Pavements
| CA-Q-452 | 452E17020 | 14" NON-REINFORCED CONCRETE PAVEMENT, CLASS QC 1P WITH QC/QA | 45 | Concrete Placement | Dowel basket assemblies vibrated by separate internal vibrator? | 451.07 | 0 | 0 | 0 | 0 | 10/1/2020 | Pavements
| CA-Q-452 | 452E17020 | 14" NON-REINFORCED CONCRETE PAVEMENT, CLASS QC 1P WITH QC/QA | 46 | Concrete Placement | Have previous pavement placements attained beam breaks of 500 psi AND at least 3 days cure time prior to using for finishing equipment operations? Note: allowance is for finishing equipment only. | 451.07 | 0 | 0 | 0 | 0 | 10/1/2020 | Pavements
| CA-Q-452 | 452E17020 | 14" NON-REINFORCED CONCRETE PAVEMENT, CLASS QC 1P WITH QC/QA | 47 | Concrete Placement | Subbase material is not frozen and is free of frost? | 451.07 | 0 | 0 | 0 | 0 | 10/1/2020 | Pavements
| CA-Q-452 | 452E17020 | 14" NON-REINFORCED CONCRETE PAVEMENT, CLASS QC 1P WITH QC/QA | 48 | Concrete Placement | Subbase has been thoroughly moistened prior to paving? | 451.07 | 0 | 0 | 0 | 0 | 10/1/2020 | Pavements
| CA-Q-452 | 452E17020 | 14" NON-REINFORCED CONCRETE PAVEMENT, CLASS QC 1P WITH QC/QA | 49 | Concrete Placement | When paving on asphalt, the asphalt is coated with curing compound at 1gal/150SF? | 451.07 | 0 | 0 | 0 | 0 | 10/1/2020 | Pavements
| CA-Q-452 | 452E17020 | 14" NON-REINFORCED CONCRETE PAVEMENT, CLASS QC 1P WITH QC/QA | 50 | Concrete Placement | Concrete is spread uniformly full width of the pavement? | 451.07 / MOP | 0 | 0 | 0 | 0 | 10/1/2020 | Pavements
| CA-Q-452 | 452E17020 | 14" NON-REINFORCED CONCRETE PAVEMENT, CLASS QC 1P WITH QC/QA | 51 | Concrete Placement | Does the Contractor have an approved lighting system if placing after dark? | 451.07 | 0 | 0 | 0 | 0 | 10/1/2020 | Pavements
| CA-Q-452 | 452E17020 | 14" NON-REINFORCED CONCRETE PAVEMENT, CLASS QC 1P WITH QC/QA | 52 | Concrete Placement | IF Air Temp ≤ 35° F is Concrete Temp 50 - 80°F? IF Air Temp > 35° F is Concrete Temp < 95°F? Document temps 4 times/day min. | 451.07 | 0 | 0 | 0 | 0 | 10/1/2020 | Pavements
| CA-Q-452 | 452E17020 | 14" NON-REINFORCED CONCRETE PAVEMENT, CLASS QC 1P WITH QC/QA | 53 | Concrete Finishing | No water added to the pavement surface? | 451.10 | 0 | 0 | 0 | 0 | 10/1/2020 | Pavements
| CA-Q-452 | 452E17020 | 14" NON-REINFORCED CONCRETE PAVEMENT, CLASS QC 1P WITH QC/QA | 54 | Concrete Finishing | Pavement edges are rounded with edging tool (1/8 in. at joints & 1/2 in. outside lane)? | 451.10 / BP-2.1 | 0 | 0 | 0 | 0 | 10/1/2020 | Pavements
| CA-Q-452 | 452E17020 | 14" NON-REINFORCED CONCRETE PAVEMENT, CLASS QC 1P WITH QC/QA | 55 | Concrete Finishing | Surface textured with broom finish? | 451.10 | 0 | 0 | 0 | 0 | 10/1/2020 | Pavements
| CA-Q-452 | 452E17020 | 14" NON-REINFORCED CONCRETE PAVEMENT, CLASS QC 1P WITH QC/QA | 56 | Concrete Finishing | Surface tined in longitudinal direction & straight? (3/4 in. Spaced, 1/8 in. Deep, 1/8 in. Wide). Transverse tining is only to be used in small areas, shoulders and gores as approved by the Engineer. | 451.10 | 0 | 0 | 0 | 0 | 10/1/2020 | Pavements
| CA-Q-452 | 452E17020 | 14" NON-REINFORCED CONCRETE PAVEMENT, CLASS QC 1P WITH QC/QA | 57 | Concrete Finishing | Station numbers impressed in fresh concrete? | 451.10 | 0 | 0 | 0 | 0 | 10/1/2020 | Pavements
| CA-Q-452 | 452E17020 | 14" NON-REINFORCED CONCRETE PAVEMENT, CLASS QC 1P WITH QC/QA | 58 | Concrete Curing | Self propelled curing machine with wind protection and shielding used? | 451.11 | 0 | 0 | 0 | 0 | 10/1/2020 | Pavements
| CA-Q-452 | 452E17020 | 14" NON-REINFORCED CONCRETE PAVEMENT, CLASS QC 1P WITH QC/QA | 59 | Concrete Curing | Curing compound is white pigmented and properly agitated? | 451.11 / 705.07 / MOP | 0 | 0 | 0 | 0 | 10/1/2020 | Pavements
| CA-Q-452 | 452E17020 | 14" NON-REINFORCED CONCRETE PAVEMENT, CLASS QC 1P WITH QC/QA | 60 | Concrete Curing | Curing compound applied uniformly after water sheen has disappeared? | 451.11 | 0 | 0 | 0 | 0 | 10/1/2020 | Pavements
| CA-Q-452 | 452E17020 | 14" NON-REINFORCED CONCRETE PAVEMENT, CLASS QC 1P WITH QC/QA | 61 | Concrete Curing | Pavement edges sprayed with curing compound/after form removal (Fixed Form Construction)? | 451.11 | 0 | 0 | 0 | 0 | 10/1/2020 | Pavements
| CA-Q-452 | 452E17020 | 14" NON-REINFORCED CONCRETE PAVEMENT, CLASS QC 1P WITH QC/QA | 62 | Concrete Curing | Curing compound rate check? Attach calculation (1gal/150SF min.) | 451.11 | 0 | 0 | 0 | 0 | 10/1/2020 | Pavements
| CA-Q-452 | 452E17020 | 14" NON-REINFORCED CONCRETE PAVEMENT, CLASS QC 1P WITH QC/QA | 63 | Concrete Curing | Pavement protected from freezing for seven days or 600 psi beam break? | 451.11 | 0 | 0 | 0 | 0 | 10/1/2020 | Pavements
| CA-Q-452 | 452E17020 | 14" NON-REINFORCED CONCRETE PAVEMENT, CLASS QC 1P WITH QC/QA | 64 | Concrete Curing | Pavement cured for seven days before opening to traffic or after 5 days with 600 psi beam break? | 451.17 | 0 | 0 | 0 | 0 | 10/1/2020 | Pavements
| CA-Q-452 | 452E17020 | 14" NON-REINFORCED CONCRETE PAVEMENT, CLASS QC 1P WITH QC/QA | 65 | Sawing/Joint Seal | Contractor has a standby saw when cutting contraction joints? | 451.09 D | 0 | 0 | 0 | 0 | 10/1/2020 | Pavements
| CA-Q-452 | 452E17020 | 14" NON-REINFORCED CONCRETE PAVEMENT, CLASS QC 1P WITH QC/QA | 66 | Sawing/Joint Seal | Sawing depth checked to assure compliance with the specifications? 1/4 in. ± 1/16 in. x T/4 for T ≤ 10 in. 1/4 in. ± 1/16 in. x T/3 for T > 10 in. Document locations checked and results. | 451.09 D / BP-2.2 | 0 | 0 | 0 | 0 | 10/1/2020 | Pavements
| CA-Q-452 | 452E17020 | 14" NON-REINFORCED CONCRETE PAVEMENT, CLASS QC 1P WITH QC/QA | 67 | Sawing/Joint Seal | If using early entry saw: 1/8 in. W x 2-1/4 in. to 2-1/2 in. deep Document locations checked and results. | 451.09 D | 0 | 0 | 0 | 0 | 10/1/2020 | Pavements
| CA-Q-452 | 452E17020 | 14" NON-REINFORCED CONCRETE PAVEMENT, CLASS QC 1P WITH QC/QA | 68 | Sawing/Joint Seal | Saw cuts straight and perpendicular to the pavement edge and without damage to the concrete? | 451.09 | 0 | 0 | 0 | 0 | 10/1/2020 | Pavements
| CA-Q-452 | 452E17020 | 14" NON-REINFORCED CONCRETE PAVEMENT, CLASS QC 1P WITH QC/QA | 69 | Sawing/Joint Seal | Construction joints are placed at end of each days paving or when paving in suspended for 30 minutes or more? Locate construction joints at contraction joint location or no closer than 10ft to the adjacent contraction joint. Document location. | 451.09 | 0 | 0 | 0 | 0 | 10/1/2020 | Pavements
| CA-Q-452 | 452E17020 | 14" NON-REINFORCED CONCRETE PAVEMENT, CLASS QC 1P WITH QC/QA | 70 | Sawing/Joint Seal | Expansion joints provided and sealed before opening to traffic? Use when pressure relief joint not provided at bridge structures or as shown on plans. | 451.09 / 451.16 | 0 | 0 | 0 | 0 | 10/1/2020 | Pavements
| CA-Q-452 | 452E17020 | 14" NON-REINFORCED CONCRETE PAVEMENT, CLASS QC 1P WITH QC/QA | 71 | Concrete Testing | Concrete tests are performed at the point of placement? | MOP | 0 | 0 | 0 | 0 | 10/1/2020 | Pavements
| CA-Q-452 | 452E17020 | 14" NON-REINFORCED CONCRETE PAVEMENT, CLASS QC 1P WITH QC/QA | 72 | Concrete Testing | Paver train is not resulting in segregation of the mixture or loss of air content? Check air content in front of and behind the paver at the same location and compare at least once per day. Document results. | 451.04A | 0 | 0 | 0 | 0 | 10/1/2020 | Pavements
| CA-Q-452 | 452E17020 | 14" NON-REINFORCED CONCRETE PAVEMENT, CLASS QC 1P WITH QC/QA | 74 | Concrete Testing | Contractor Technician testing material per approved QC plan? This is required for concrete with QC/QA. | 455.04 | 0 | 0 | 0 | 0 | 10/1/2020 | Pavements
| CA-Q-452 | 452E17020 | 14" NON-REINFORCED CONCRETE PAVEMENT, CLASS QC 1P WITH QC/QA | 75 | Concrete Testing | Inspector running side-by-side Air / Slump testing with technician for at least 10% of the tests? Air Comparison = ± 1% Slump Comparison = ± 1 in. Document results and comparison. | 455.05 | 0 | 0 | 0 | 0 | 10/1/2020 | Pavements
| CA-Q-452 | 452E17020 | 14" NON-REINFORCED CONCRETE PAVEMENT, CLASS QC 1P WITH QC/QA | 76 | Concrete Testing | Two concrete test beams made every 7500 square yards? Document beam results and locations. | 451.07 | 0 | 0 | 0 | 0 | 10/1/2020 | Pavements
| CA-Q-452 | 452E17020 | 14" NON-REINFORCED CONCRETE PAVEMENT, CLASS QC 1P WITH QC/QA | 77 | Concrete Testing | 10-ft. straight edge being used to check surface trueness after finishing (1/8 in. in 10 feet or 1/4 in. in 10 feet)? | 451.10 | 0 | 0 | 0 | 0 | 10/1/2020 | Pavements
| CA-Q-452 | 452E17020 | 14" NON-REINFORCED CONCRETE PAVEMENT, CLASS QC 1P WITH QC/QA | 78 | Concrete Testing | Slip Form Pavement thickness checks made during paving. Thickness cannot vary from typical section by more than 1/4 in. at longitudinal joints and 1/2 in. outside edge. Document check locations and results. | 451.04 B / MOP | 0 | 0 | 0 | 0 | 10/1/2020 | Pavements
| CA-Q-452 | 452E17020 | 14" NON-REINFORCED CONCRETE PAVEMENT, CLASS QC 1P WITH QC/QA | 79 | Concrete Testing | Cores taken for pavement area in 2000 SY sublots using Supplement 1064? Document core locations. | 451.18 | 0 | 0 | 0 | 0 | 10/1/2020 | Pavements
| CA-Q-452 | 452E17020 | 14" NON-REINFORCED CONCRETE PAVEMENT, CLASS QC 1P WITH QC/QA | 80 | Smoothness | Surface variations measured for 1/8 inch in 10 feet or 1/4 inch in 10 feet for ramps? | 451.13 | 0 | 0 | 0 | 0 | 10/1/2020 | Pavements
| CA-Q-452 | 452E17020 | 14" NON-REINFORCED CONCRETE PAVEMENT, CLASS QC 1P WITH QC/QA | 81 | Smoothness | If PN 420 applies has surface profile been measured? | PN420 | 0 | 0 | 0 | 0 | 10/1/2020 | Pavements
| CA-Q-452 | 452E17020 | 14" NON-REINFORCED CONCRETE PAVEMENT, CLASS QC 1P WITH QC/QA | 82 | Smoothness | Has corrective action plan been submitted and approved? Document any repair locations and methods. | 451.13 | 0 | 0 | 0 | 0 | 10/1/2020 | Pavements
| CA-Q-452 | 452E17020 | 14" NON-REINFORCED CONCRETE PAVEMENT, CLASS QC 1P WITH QC/QA | 83 | Opening to Traffic | Has pavement been evaluated for acceptance, (repair plan submitted and approved) if required? | 451.17 | 0 | 0 | 0 | 0 | 10/1/2020 | Pavements
| CA-Q-452 | 452E17020 | 14" NON-REINFORCED CONCRETE PAVEMENT, CLASS QC 1P WITH QC/QA | 84 | Opening to Traffic | Before opening to traffic: 600 psi beam break with 5 day cure? OR 7 days elapsed? Note: Pavement can be opened in 3 days with 600 psi beam break with the use of high early strength concrete | 451.17 | 0 | 0 | 0 | 0 | 10/1/2020 | Pavements
| CA-Q-452 | 452E17020 | 14" NON-REINFORCED CONCRETE PAVEMENT, CLASS QC 1P WITH QC/QA | 85 | Opening to Traffic | Are there any pavement thickness deficiencies? If yes, please document the locations and how they are rectified. | 451.18 | 0 | 0 | 0 | 0 | 10/1/2020 | Pavements
| CA-Q-452 | 452E17020 | 14" NON-REINFORCED CONCRETE PAVEMENT, CLASS QC 1P WITH QC/QA | 86 | Opening to Traffic | Are there any pavement strength deficiencies? If yes, please document the locations and how they are rectified. | 451.18 | 0 | 0 | 0 | 0 | 10/1/2020 | Pavements
| CA-Q-452 | 452E17021 | 14" NON-REINFORCED CONCRETE PAVEMENT, CLASS QC 1P WITH QC/QA, AS PER PLAN | 0.3 | General | Does the JMF match the material requirements? Document the approved JMF. | 451.01 | 0 | 0 | 0 | 0 | 10/1/2020 | Pavements
| CA-Q-452 | 452E17021 | 14" NON-REINFORCED CONCRETE PAVEMENT, CLASS QC 1P WITH QC/QA, AS PER PLAN | 0.4 | General | If the bid item requires QC/QA concrete has the QC plan been approved? | 451.03 | 0 | 0 | 0 | 0 | 10/1/2020 | Pavements
| CA-Q-452 | 452E17021 | 14" NON-REINFORCED CONCRETE PAVEMENT, CLASS QC 1P WITH QC/QA, AS PER PLAN | 0.5 | General | Is QA testing performed per CMS 455? | 451.03 | 0 | 0 | 0 | 0 | 10/1/2020 | Pavements
| CA-Q-452 | 452E17021 | 14" NON-REINFORCED CONCRETE PAVEMENT, CLASS QC 1P WITH QC/QA, AS PER PLAN | 0.6 | General | Has the Contractor submitted an acceptable Hiperpav analysis in (.hp3) digital format that does not predict early age cracking? | 451.09 | 0 | 0 | 0 | 0 | 10/1/2020 | Pavements
| CA-Q-452 | 452E17021 | 14" NON-REINFORCED CONCRETE PAVEMENT, CLASS QC 1P WITH QC/QA, AS PER PLAN | 0.7 | General | Has the file been checked in Hiperpav per S1033 to ensure that the appropriate project conditions, weather conditions, and strategy are input? | 451.09 | 0 | 0 | 0 | 0 | 10/1/2020 | Pavements
| CA-Q-452 | 452E17021 | 14" NON-REINFORCED CONCRETE PAVEMENT, CLASS QC 1P WITH QC/QA, AS PER PLAN | 1 | Equipment | Paving machine is self propelled and has internal vibrators? Roller vibratory screeds are not acceptable for typical placements. Document Equipment. | 451.04 | 0 | 0 | 0 | 0 | 10/1/2020 | Pavements
| CA-Q-452 | 452E17021 | 14" NON-REINFORCED CONCRETE PAVEMENT, CLASS QC 1P WITH QC/QA, AS PER PLAN | 2 | Equipment | Paving train is capable of uniformly distributing and consolidating concrete at the delivery rate? | 451.04 | 0 | 0 | 0 | 0 | 10/1/2020 | Pavements
| CA-Q-452 | 452E17021 | 14" NON-REINFORCED CONCRETE PAVEMENT, CLASS QC 1P WITH QC/QA, AS PER PLAN | 3 | Fixed Forms | Is the paving equipment capable of operating on the forms without displacement of forms? | 451.04A | 0 | 0 | 0 | 0 | 10/1/2020 | Pavements
| CA-Q-452 | 452E17021 | 14" NON-REINFORCED CONCRETE PAVEMENT, CLASS QC 1P WITH QC/QA, AS PER PLAN | 4 | Fixed Forms | Are the forms steel and of depth equal to the specified pavement thickness? Document depth of form. | 451.04A | 0 | 0 | 0 | 0 | 10/1/2020 | Pavements
| CA-Q-452 | 452E17021 | 14" NON-REINFORCED CONCRETE PAVEMENT, CLASS QC 1P WITH QC/QA, AS PER PLAN | 5 | Fixed Forms | Are the form sections at least 10 ft. in length without horizontal joints in the height of the form? Built up forms can only be used on small projects < 2000SY. | 451.04A | 0 | 0 | 0 | 0 | 10/1/2020 | Pavements
| CA-Q-452 | 452E17021 | 14" NON-REINFORCED CONCRETE PAVEMENT, CLASS QC 1P WITH QC/QA, AS PER PLAN | 6 | Fixed Forms | Are forms clean, straight and oiled prior to each use? | 451.04A | 0 | 0 | 0 | 0 | 10/1/2020 | Pavements
| CA-Q-452 | 452E17021 | 14" NON-REINFORCED CONCRETE PAVEMENT, CLASS QC 1P WITH QC/QA, AS PER PLAN | 7 | Fixed Forms | Are forms set to the proper grade and alignment? 1/8 in. in 10 ft. Top face 1/4 in. in 10 ft. Vertical face Document check locations and results. | 451.05 | 0 | 0 | 0 | 0 | 10/1/2020 | Pavements
| CA-Q-452 | 452E17021 | 14" NON-REINFORCED CONCRETE PAVEMENT, CLASS QC 1P WITH QC/QA, AS PER PLAN | 8 | Fixed Forms | Are forms placed on uniformly on compacted material? | 451.05 | 0 | 0 | 0 | 0 | 10/1/2020 | Pavements
| CA-Q-452 | 452E17021 | 14" NON-REINFORCED CONCRETE PAVEMENT, CLASS QC 1P WITH QC/QA, AS PER PLAN | 9 | Fixed Forms | Are forms securely pinned to the subbase? | 451.04 & 451.06A | 0 | 0 | 0 | 0 | 10/1/2020 | Pavements
| CA-Q-452 | 452E17021 | 14" NON-REINFORCED CONCRETE PAVEMENT, CLASS QC 1P WITH QC/QA, AS PER PLAN | 10 | Fixed Forms | Has the subbase been checked for proper cross slope or trimmed with automatic trimmer? | 451.06 A | 0 | 0 | 0 | 0 | 10/1/2020 | Pavements
| CA-Q-452 | 452E17021 | 14" NON-REINFORCED CONCRETE PAVEMENT, CLASS QC 1P WITH QC/QA, AS PER PLAN | 11 | Fixed Forms | The removal of forms is not causing any damage to the concrete. | 451.12 | 0 | 0 | 0 | 0 | 10/1/2020 | Pavements
| CA-Q-452 | 452E17021 | 14" NON-REINFORCED CONCRETE PAVEMENT, CLASS QC 1P WITH QC/QA, AS PER PLAN | 12 | Slip Form Paving | Are vibrators operating at 7000 to 11,000 impulses per minute and set so they are not making contact with any reinforcing steel or dowels, etc.? | 451.04B | 0 | 0 | 0 | 0 | 10/1/2020 | Pavements
| CA-Q-452 | 452E17021 | 14" NON-REINFORCED CONCRETE PAVEMENT, CLASS QC 1P WITH QC/QA, AS PER PLAN | 13 | Slip Form Paving | Do the vibrators start and stop with paver starts and stops? | 451.04B | 0 | 0 | 0 | 0 | 10/1/2020 | Pavements
| CA-Q-452 | 452E17021 | 14" NON-REINFORCED CONCRETE PAVEMENT, CLASS QC 1P WITH QC/QA, AS PER PLAN | 14 | Slip Form Paving | Is the paver providing an unsegregated mat with no displacement of coarse aggregate? | 451.04B | 0 | 0 | 0 | 0 | 10/1/2020 | Pavements
| CA-Q-452 | 452E17021 | 14" NON-REINFORCED CONCRETE PAVEMENT, CLASS QC 1P WITH QC/QA, AS PER PLAN | 15 | Slip Form Paving | Does the paver have an operating vibration monitoring system? Not required for shoulders, gores or projects less than 10,000SY. | 451.04B | 0 | 0 | 0 | 0 | 10/1/2020 | Pavements
| CA-Q-452 | 452E17021 | 14" NON-REINFORCED CONCRETE PAVEMENT, CLASS QC 1P WITH QC/QA, AS PER PLAN | 16 | Slip Form Paving | Has the previous paving days vibration monitoring report been submitted and reviewed for compliance? | 451.04B | 0 | 0 | 0 | 0 | 10/1/2020 | Pavements
| CA-Q-452 | 452E17021 | 14" NON-REINFORCED CONCRETE PAVEMENT, CLASS QC 1P WITH QC/QA, AS PER PLAN | 17 | Slip Form Paving | Is the paver accurately controlling the finished grade to the preset grade line? Document locations checked for finished grade. | 451.04B | 0 | 0 | 0 | 0 | 10/1/2020 | Pavements
| CA-Q-452 | 452E17021 | 14" NON-REINFORCED CONCRETE PAVEMENT, CLASS QC 1P WITH QC/QA, AS PER PLAN | 18 | Slip Form Paving | Has the subbase been checked for proper cross slope and trimmed with automatic trimmer? | 451.06 B | 0 | 0 | 0 | 0 | 10/1/2020 | Pavements
| CA-Q-452 | 452E17021 | 14" NON-REINFORCED CONCRETE PAVEMENT, CLASS QC 1P WITH QC/QA, AS PER PLAN | 19 | Dowels | Proper diameter dowels used? 1 in. dowel for T < 8.5 in. 1.25 in. dowel for 8.5 in. < T ≤10 in. 1.5 in. dowel for T > 10 in. | Table 451.09-1 | 0 | 0 | 0 | 0 | 10/1/2020 | Pavements
| CA-Q-452 | 452E17021 | 14" NON-REINFORCED CONCRETE PAVEMENT, CLASS QC 1P WITH QC/QA, AS PER PLAN | 20 | Dowels | Dowels bars and basket assemblies are epoxy coated? | 451.02 / 709.00 / 709.13 | 0 | 0 | 0 | 0 | 10/1/2020 | Pavements
| CA-Q-452 | 452E17021 | 14" NON-REINFORCED CONCRETE PAVEMENT, CLASS QC 1P WITH QC/QA, AS PER PLAN | 21 | Dowels | Proper number of dowels and spacing provided? Document number and spacing. | 451.09 B / BP-2.2 | 0 | 0 | 0 | 0 | 10/1/2020 | Pavements
| CA-Q-452 | 452E17021 | 14" NON-REINFORCED CONCRETE PAVEMENT, CLASS QC 1P WITH QC/QA, AS PER PLAN | 22 | Dowel Baskets | Dowel baskets anchored to base using approved method? At least 8 pins (½ in. D. x 18 in. long) driven at angle? Power-driven fasteners/pins/clips allowed on concrete or stabilized base. | 451.09 B | 0 | 0 | 0 | 0 | 10/1/2020 | Pavements
| CA-Q-452 | 452E17021 | 14" NON-REINFORCED CONCRETE PAVEMENT, CLASS QC 1P WITH QC/QA, AS PER PLAN | 23 | Dowel Baskets | Dowels in baskets are parallel to the subbase? Document check locations and results. | 451.09 B / BP-2.2 | 0 | 0 | 0 | 0 | 10/1/2020 | Pavements
| CA-Q-452 | 452E17021 | 14" NON-REINFORCED CONCRETE PAVEMENT, CLASS QC 1P WITH QC/QA, AS PER PLAN | 24 | Dowel Baskets | Dowels in baskets are positioned at mid-slab? Document check locations and results. | 451.09 B / BP-2.2 | 0 | 0 | 0 | 0 | 10/1/2020 | Pavements
| CA-Q-452 | 452E17021 | 14" NON-REINFORCED CONCRETE PAVEMENT, CLASS QC 1P WITH QC/QA, AS PER PLAN | 25 | Dowel Baskets | Free end of dowels coated with new light form oil within 2 hours of paving? | 451.09 B | 0 | 0 | 0 | 0 | 10/1/2020 | Pavements
| CA-Q-452 | 452E17021 | 14" NON-REINFORCED CONCRETE PAVEMENT, CLASS QC 1P WITH QC/QA, AS PER PLAN | 26 | Dowel Baskets | Shipping wires removed immediately prior to paving? | 451.09 B | 0 | 0 | 0 | 0 | 10/1/2020 | Pavements
| CA-Q-452 | 452E17021 | 14" NON-REINFORCED CONCRETE PAVEMENT, CLASS QC 1P WITH QC/QA, AS PER PLAN | 27 | Dowel Baskets | At expansion joints, PFEJ board fits tight, caps installed & dowels oiled? | 451.09 C | 0 | 0 | 0 | 0 | 10/1/2020 | Pavements
| CA-Q-452 | 452E17021 | 14" NON-REINFORCED CONCRETE PAVEMENT, CLASS QC 1P WITH QC/QA, AS PER PLAN | 28 | Dowel Baskets | Dowel basket exposure to weather and sunlight limited to 180 days? | 709.13 | 0 | 0 | 0 | 0 | 10/1/2020 | Pavements
| CA-Q-452 | 452E17021 | 14" NON-REINFORCED CONCRETE PAVEMENT, CLASS QC 1P WITH QC/QA, AS PER PLAN | 29 | Dowel Bar Inserter | Does the slip form paver with DBI meet project requirements? Document equipment. | 451.09B | 0 | 0 | 0 | 0 | 10/1/2020 | Pavements
| CA-Q-452 | 452E17021 | 14" NON-REINFORCED CONCRETE PAVEMENT, CLASS QC 1P WITH QC/QA, AS PER PLAN | 30 | Dowel Bar Inserter | Does the Contractor have a MIT Scan-2 or other approved equipment and trained personnel? Document equipment calibration date and document personnel training. | 451.09B | 0 | 0 | 0 | 0 | 10/1/2020 | Pavements
| CA-Q-452 | 452E17021 | 14" NON-REINFORCED CONCRETE PAVEMENT, CLASS QC 1P WITH QC/QA, AS PER PLAN | 31 | Dowel Bar Inserter | Has the Contractor submitted a plan with standard protocol for paving direction, naming conventions, and how exceptions will be handled? | 451.09B | 0 | 0 | 0 | 0 | 10/1/2020 | Pavements
| CA-Q-452 | 452E17021 | 14" NON-REINFORCED CONCRETE PAVEMENT, CLASS QC 1P WITH QC/QA, AS PER PLAN | 32 | Dowel Bar Inserter | Has the Contractor provided software to analyze equipment output files? | 451.09B | 0 | 0 | 0 | 0 | 10/1/2020 | Pavements
| CA-Q-452 | 452E17021 | 14" NON-REINFORCED CONCRETE PAVEMENT, CLASS QC 1P WITH QC/QA, AS PER PLAN | 33 | Dowel Bar Inserter | Has the Contractor performed an acceptable minimum 500 ft. test section? Each JS < JST 90% meet Acceptance Table 451.09-2 No dowel exceeds rejection tolerances Document test section location and results. | Table 451.09-2,3 | 0 | 0 | 0 | 0 | 10/1/2020 | Pavements
| CA-Q-452 | 452E17021 | 14" NON-REINFORCED CONCRETE PAVEMENT, CLASS QC 1P WITH QC/QA, AS PER PLAN | 34 | Dowel Bar Inserter | Has the Contractor measured every 10th joint on the project for compliance? If more than 10% exceed acceptance but are less than rejection increase scanning to every 5th joint. | 451.09B | 0 | 0 | 0 | 0 | 10/1/2020 | Pavements
| CA-Q-452 | 452E17021 | 14" NON-REINFORCED CONCRETE PAVEMENT, CLASS QC 1P WITH QC/QA, AS PER PLAN | 35 | Dowel Bar Inserter | Has the Contractor submitted previous day's scan results and are they acceptable? If results are not acceptable additional scanning should be performed and paving may need to cease. | 451.09 | 0 | 0 | 0 | 0 | 10/1/2020 | Pavements
| CA-Q-452 | 452E17021 | 14" NON-REINFORCED CONCRETE PAVEMENT, CLASS QC 1P WITH QC/QA, AS PER PLAN | 36 | Dowel Bar Inserter | Do all scanned joints meet acceptance requirement? If no, repairs must be done per the approved corrective action plan. Document locations and repairs. | 451.09B | 0 | 0 | 0 | 0 | 10/1/2020 | Pavements
| CA-Q-452 | 452E17021 | 14" NON-REINFORCED CONCRETE PAVEMENT, CLASS QC 1P WITH QC/QA, AS PER PLAN | 37 | Tiebars | Epoxy coated tiebars or epoxy coated hook bolts in longitudinal joints spaced at 30" centers? 6 bars per 15 ft. slab 8 bars per 21 ft. slab | 451.09 A / BP-2.1, Table A | 0 | 0 | 0 | 0 | 10/1/2020 | Pavements
| CA-Q-452 | 452E17021 | 14" NON-REINFORCED CONCRETE PAVEMENT, CLASS QC 1P WITH QC/QA, AS PER PLAN | 38 | Tiebars | Tiebars or hook bolts epoxy coated? | 451.02 / 451.09 A / 709.00 | 0 | 0 | 0 | 0 | 10/1/2020 | Pavements
| CA-Q-452 | 452E17021 | 14" NON-REINFORCED CONCRETE PAVEMENT, CLASS QC 1P WITH QC/QA, AS PER PLAN | 39 | Tiebars | Tiebars are #5 x 30 in.? | 451.09 A / BP-2.1, Table A | 0 | 0 | 0 | 0 | 10/1/2020 | Pavements
| CA-Q-452 | 452E17021 | 14" NON-REINFORCED CONCRETE PAVEMENT, CLASS QC 1P WITH QC/QA, AS PER PLAN | 40 | Tiebars | Hook bolts are 6 in. & 8 in. w/ 2 in. leg, 9/16 in. D. and coupling 1-7/8 in., or wiggle bolt (12 in. x 9/16 in. D.)? | 451.09 A / BP-2.1, Table A | 0 | 0 | 0 | 0 | 10/1/2020 | Pavements
| CA-Q-452 | 452E17021 | 14" NON-REINFORCED CONCRETE PAVEMENT, CLASS QC 1P WITH QC/QA, AS PER PLAN | 41 | Tiebars | Tiebars installed by mechanical equipment or secured by chairs? Document installation method. | 451.09 A | 0 | 0 | 0 | 0 | 10/1/2020 | Pavements
| CA-Q-452 | 452E17021 | 14" NON-REINFORCED CONCRETE PAVEMENT, CLASS QC 1P WITH QC/QA, AS PER PLAN | 42 | Tiebars | Tiebars being installed at mid-depth at longitudinal joints? | 451.09 A / BP-2.1 | 0 | 0 | 0 | 0 | 10/1/2020 | Pavements
| CA-Q-452 | 452E17021 | 14" NON-REINFORCED CONCRETE PAVEMENT, CLASS QC 1P WITH QC/QA, AS PER PLAN | 43 | Tiebars | Tiebars placed minimum distance from centerline of dowel basket (transverse joint)? 15 in. min for 15 ft. slabs 21 in. min for 21 ft. slabs | BP-2.1 | 0 | 0 | 0 | 0 | 10/1/2020 | Pavements
| CA-Q-452 | 452E17021 | 14" NON-REINFORCED CONCRETE PAVEMENT, CLASS QC 1P WITH QC/QA, AS PER PLAN | 44 | Concrete Placement | Contractor has a separate spreader in the paving train when width of pavement is ≥ 12-feet and plan qty > 10,000 SY? Spreader may be waived when using slip form paver with dowel bar inserter but concrete must be placed uniformly. | 451.07 | 0 | 0 | 0 | 0 | 10/1/2020 | Pavements
| CA-Q-452 | 452E17021 | 14" NON-REINFORCED CONCRETE PAVEMENT, CLASS QC 1P WITH QC/QA, AS PER PLAN | 45 | Concrete Placement | Dowel basket assemblies vibrated by separate internal vibrator? | 451.07 | 0 | 0 | 0 | 0 | 10/1/2020 | Pavements
| CA-Q-452 | 452E17021 | 14" NON-REINFORCED CONCRETE PAVEMENT, CLASS QC 1P WITH QC/QA, AS PER PLAN | 46 | Concrete Placement | Have previous pavement placements attained beam breaks of 500 psi AND at least 3 days cure time prior to using for finishing equipment operations? Note: allowance is for finishing equipment only. | 451.07 | 0 | 0 | 0 | 0 | 10/1/2020 | Pavements
| CA-Q-452 | 452E17021 | 14" NON-REINFORCED CONCRETE PAVEMENT, CLASS QC 1P WITH QC/QA, AS PER PLAN | 47 | Concrete Placement | Subbase material is not frozen and is free of frost? | 451.07 | 0 | 0 | 0 | 0 | 10/1/2020 | Pavements
| CA-Q-452 | 452E17021 | 14" NON-REINFORCED CONCRETE PAVEMENT, CLASS QC 1P WITH QC/QA, AS PER PLAN | 48 | Concrete Placement | Subbase has been thoroughly moistened prior to paving? | 451.07 | 0 | 0 | 0 | 0 | 10/1/2020 | Pavements
| CA-Q-452 | 452E17021 | 14" NON-REINFORCED CONCRETE PAVEMENT, CLASS QC 1P WITH QC/QA, AS PER PLAN | 49 | Concrete Placement | When paving on asphalt, the asphalt is coated with curing compound at 1gal/150SF? | 451.07 | 0 | 0 | 0 | 0 | 10/1/2020 | Pavements
| CA-Q-452 | 452E17021 | 14" NON-REINFORCED CONCRETE PAVEMENT, CLASS QC 1P WITH QC/QA, AS PER PLAN | 50 | Concrete Placement | Concrete is spread uniformly full width of the pavement? | 451.07 / MOP | 0 | 0 | 0 | 0 | 10/1/2020 | Pavements
| CA-Q-452 | 452E17021 | 14" NON-REINFORCED CONCRETE PAVEMENT, CLASS QC 1P WITH QC/QA, AS PER PLAN | 51 | Concrete Placement | Does the Contractor have an approved lighting system if placing after dark? | 451.07 | 0 | 0 | 0 | 0 | 10/1/2020 | Pavements
| CA-Q-452 | 452E17021 | 14" NON-REINFORCED CONCRETE PAVEMENT, CLASS QC 1P WITH QC/QA, AS PER PLAN | 52 | Concrete Placement | IF Air Temp ≤ 35° F is Concrete Temp 50 - 80°F? IF Air Temp > 35° F is Concrete Temp < 95°F? Document temps 4 times/day min. | 451.07 | 0 | 0 | 0 | 0 | 10/1/2020 | Pavements
| CA-Q-452 | 452E17021 | 14" NON-REINFORCED CONCRETE PAVEMENT, CLASS QC 1P WITH QC/QA, AS PER PLAN | 53 | Concrete Finishing | No water added to the pavement surface? | 451.10 | 0 | 0 | 0 | 0 | 10/1/2020 | Pavements
| CA-Q-452 | 452E17021 | 14" NON-REINFORCED CONCRETE PAVEMENT, CLASS QC 1P WITH QC/QA, AS PER PLAN | 54 | Concrete Finishing | Pavement edges are rounded with edging tool (1/8 in. at joints & 1/2 in. outside lane)? | 451.10 / BP-2.1 | 0 | 0 | 0 | 0 | 10/1/2020 | Pavements
| CA-Q-452 | 452E17021 | 14" NON-REINFORCED CONCRETE PAVEMENT, CLASS QC 1P WITH QC/QA, AS PER PLAN | 55 | Concrete Finishing | Surface textured with broom finish? | 451.10 | 0 | 0 | 0 | 0 | 10/1/2020 | Pavements
| CA-Q-452 | 452E17021 | 14" NON-REINFORCED CONCRETE PAVEMENT, CLASS QC 1P WITH QC/QA, AS PER PLAN | 56 | Concrete Finishing | Surface tined in longitudinal direction & straight? (3/4 in. Spaced, 1/8 in. Deep, 1/8 in. Wide). Transverse tining is only to be used in small areas, shoulders and gores as approved by the Engineer. | 451.10 | 0 | 0 | 0 | 0 | 10/1/2020 | Pavements
| CA-Q-452 | 452E17021 | 14" NON-REINFORCED CONCRETE PAVEMENT, CLASS QC 1P WITH QC/QA, AS PER PLAN | 57 | Concrete Finishing | Station numbers impressed in fresh concrete? | 451.10 | 0 | 0 | 0 | 0 | 10/1/2020 | Pavements
| CA-Q-452 | 452E17021 | 14" NON-REINFORCED CONCRETE PAVEMENT, CLASS QC 1P WITH QC/QA, AS PER PLAN | 58 | Concrete Curing | Self propelled curing machine with wind protection and shielding used? | 451.11 | 0 | 0 | 0 | 0 | 10/1/2020 | Pavements
| CA-Q-452 | 452E17021 | 14" NON-REINFORCED CONCRETE PAVEMENT, CLASS QC 1P WITH QC/QA, AS PER PLAN | 59 | Concrete Curing | Curing compound is white pigmented and properly agitated? | 451.11 / 705.07 / MOP | 0 | 0 | 0 | 0 | 10/1/2020 | Pavements
| CA-Q-452 | 452E17021 | 14" NON-REINFORCED CONCRETE PAVEMENT, CLASS QC 1P WITH QC/QA, AS PER PLAN | 60 | Concrete Curing | Curing compound applied uniformly after water sheen has disappeared? | 451.11 | 0 | 0 | 0 | 0 | 10/1/2020 | Pavements
| CA-Q-452 | 452E17021 | 14" NON-REINFORCED CONCRETE PAVEMENT, CLASS QC 1P WITH QC/QA, AS PER PLAN | 61 | Concrete Curing | Pavement edges sprayed with curing compound/after form removal (Fixed Form Construction)? | 451.11 | 0 | 0 | 0 | 0 | 10/1/2020 | Pavements
| CA-Q-452 | 452E17021 | 14" NON-REINFORCED CONCRETE PAVEMENT, CLASS QC 1P WITH QC/QA, AS PER PLAN | 62 | Concrete Curing | Curing compound rate check? Attach calculation (1gal/150SF min.) | 451.11 | 0 | 0 | 0 | 0 | 10/1/2020 | Pavements
| CA-Q-452 | 452E17021 | 14" NON-REINFORCED CONCRETE PAVEMENT, CLASS QC 1P WITH QC/QA, AS PER PLAN | 63 | Concrete Curing | Pavement protected from freezing for seven days or 600 psi beam break? | 451.11 | 0 | 0 | 0 | 0 | 10/1/2020 | Pavements
| CA-Q-452 | 452E17021 | 14" NON-REINFORCED CONCRETE PAVEMENT, CLASS QC 1P WITH QC/QA, AS PER PLAN | 64 | Concrete Curing | Pavement cured for seven days before opening to traffic or after 5 days with 600 psi beam break? | 451.17 | 0 | 0 | 0 | 0 | 10/1/2020 | Pavements
| CA-Q-452 | 452E17021 | 14" NON-REINFORCED CONCRETE PAVEMENT, CLASS QC 1P WITH QC/QA, AS PER PLAN | 65 | Sawing/Joint Seal | Contractor has a standby saw when cutting contraction joints? | 451.09 D | 0 | 0 | 0 | 0 | 10/1/2020 | Pavements
| CA-Q-452 | 452E17021 | 14" NON-REINFORCED CONCRETE PAVEMENT, CLASS QC 1P WITH QC/QA, AS PER PLAN | 66 | Sawing/Joint Seal | Sawing depth checked to assure compliance with the specifications? 1/4 in. ± 1/16 in. x T/4 for T ≤ 10 in. 1/4 in. ± 1/16 in. x T/3 for T > 10 in. Document locations checked and results. | 451.09 D / BP-2.2 | 0 | 0 | 0 | 0 | 10/1/2020 | Pavements
| CA-Q-452 | 452E17021 | 14" NON-REINFORCED CONCRETE PAVEMENT, CLASS QC 1P WITH QC/QA, AS PER PLAN | 67 | Sawing/Joint Seal | If using early entry saw: 1/8 in. W x 2-1/4 in. to 2-1/2 in. deep Document locations checked and results. | 451.09 D | 0 | 0 | 0 | 0 | 10/1/2020 | Pavements
| CA-Q-452 | 452E17021 | 14" NON-REINFORCED CONCRETE PAVEMENT, CLASS QC 1P WITH QC/QA, AS PER PLAN | 68 | Sawing/Joint Seal | Saw cuts straight and perpendicular to the pavement edge and without damage to the concrete? | 451.09 | 0 | 0 | 0 | 0 | 10/1/2020 | Pavements
| CA-Q-452 | 452E17021 | 14" NON-REINFORCED CONCRETE PAVEMENT, CLASS QC 1P WITH QC/QA, AS PER PLAN | 69 | Sawing/Joint Seal | Construction joints are placed at end of each days paving or when paving in suspended for 30 minutes or more? Locate construction joints at contraction joint location or no closer than 10ft to the adjacent contraction joint. Document location. | 451.09 | 0 | 0 | 0 | 0 | 10/1/2020 | Pavements
| CA-Q-452 | 452E17021 | 14" NON-REINFORCED CONCRETE PAVEMENT, CLASS QC 1P WITH QC/QA, AS PER PLAN | 70 | Sawing/Joint Seal | Expansion joints provided and sealed before opening to traffic? Use when pressure relief joint not provided at bridge structures or as shown on plans. | 451.09 / 451.16 | 0 | 0 | 0 | 0 | 10/1/2020 | Pavements
| CA-Q-452 | 452E17021 | 14" NON-REINFORCED CONCRETE PAVEMENT, CLASS QC 1P WITH QC/QA, AS PER PLAN | 71 | Concrete Testing | Concrete tests are performed at the point of placement? | MOP | 0 | 0 | 0 | 0 | 10/1/2020 | Pavements
| CA-Q-452 | 452E17021 | 14" NON-REINFORCED CONCRETE PAVEMENT, CLASS QC 1P WITH QC/QA, AS PER PLAN | 72 | Concrete Testing | Paver train is not resulting in segregation of the mixture or loss of air content? Check air content in front of and behind the paver at the same location and compare at least once per day. Document results. | 451.04A | 0 | 0 | 0 | 0 | 10/1/2020 | Pavements
| CA-Q-452 | 452E17021 | 14" NON-REINFORCED CONCRETE PAVEMENT, CLASS QC 1P WITH QC/QA, AS PER PLAN | 74 | Concrete Testing | Contractor Technician testing material per approved QC plan? This is required for concrete with QC/QA. | 455.04 | 0 | 0 | 0 | 0 | 10/1/2020 | Pavements
| CA-Q-452 | 452E17021 | 14" NON-REINFORCED CONCRETE PAVEMENT, CLASS QC 1P WITH QC/QA, AS PER PLAN | 75 | Concrete Testing | Inspector running side-by-side Air / Slump testing with technician for at least 10% of the tests? Air Comparison = ± 1% Slump Comparison = ± 1 in. Document results and comparison. | 455.05 | 0 | 0 | 0 | 0 | 10/1/2020 | Pavements
| CA-Q-452 | 452E17021 | 14" NON-REINFORCED CONCRETE PAVEMENT, CLASS QC 1P WITH QC/QA, AS PER PLAN | 76 | Concrete Testing | Two concrete test beams made every 7500 square yards? Document beam results and locations. | 451.07 | 0 | 0 | 0 | 0 | 10/1/2020 | Pavements
| CA-Q-452 | 452E17021 | 14" NON-REINFORCED CONCRETE PAVEMENT, CLASS QC 1P WITH QC/QA, AS PER PLAN | 77 | Concrete Testing | 10-ft. straight edge being used to check surface trueness after finishing (1/8 in. in 10 feet or 1/4 in. in 10 feet)? | 451.10 | 0 | 0 | 0 | 0 | 10/1/2020 | Pavements
| CA-Q-452 | 452E17021 | 14" NON-REINFORCED CONCRETE PAVEMENT, CLASS QC 1P WITH QC/QA, AS PER PLAN | 78 | Concrete Testing | Slip Form Pavement thickness checks made during paving. Thickness cannot vary from typical section by more than 1/4 in. at longitudinal joints and 1/2 in. outside edge. Document check locations and results. | 451.04 B / MOP | 0 | 0 | 0 | 0 | 10/1/2020 | Pavements
| CA-Q-452 | 452E17021 | 14" NON-REINFORCED CONCRETE PAVEMENT, CLASS QC 1P WITH QC/QA, AS PER PLAN | 79 | Concrete Testing | Cores taken for pavement area in 2000 SY sublots using Supplement 1064? Document core locations. | 451.18 | 0 | 0 | 0 | 0 | 10/1/2020 | Pavements
| CA-Q-452 | 452E17021 | 14" NON-REINFORCED CONCRETE PAVEMENT, CLASS QC 1P WITH QC/QA, AS PER PLAN | 80 | Smoothness | Surface variations measured for 1/8 inch in 10 feet or 1/4 inch in 10 feet for ramps? | 451.13 | 0 | 0 | 0 | 0 | 10/1/2020 | Pavements
| CA-Q-452 | 452E17021 | 14" NON-REINFORCED CONCRETE PAVEMENT, CLASS QC 1P WITH QC/QA, AS PER PLAN | 81 | Smoothness | If PN 420 applies has surface profile been measured? | PN420 | 0 | 0 | 0 | 0 | 10/1/2020 | Pavements
| CA-Q-452 | 452E17021 | 14" NON-REINFORCED CONCRETE PAVEMENT, CLASS QC 1P WITH QC/QA, AS PER PLAN | 82 | Smoothness | Has corrective action plan been submitted and approved? Document any repair locations and methods. | 451.13 | 0 | 0 | 0 | 0 | 10/1/2020 | Pavements
| CA-Q-452 | 452E17021 | 14" NON-REINFORCED CONCRETE PAVEMENT, CLASS QC 1P WITH QC/QA, AS PER PLAN | 83 | Opening to Traffic | Has pavement been evaluated for acceptance, (repair plan submitted and approved) if required? | 451.17 | 0 | 0 | 0 | 0 | 10/1/2020 | Pavements
| CA-Q-452 | 452E17021 | 14" NON-REINFORCED CONCRETE PAVEMENT, CLASS QC 1P WITH QC/QA, AS PER PLAN | 84 | Opening to Traffic | Before opening to traffic: 600 psi beam break with 5 day cure? OR 7 days elapsed? Note: Pavement can be opened in 3 days with 600 psi beam break with the use of high early strength concrete | 451.17 | 0 | 0 | 0 | 0 | 10/1/2020 | Pavements
| CA-Q-452 | 452E17021 | 14" NON-REINFORCED CONCRETE PAVEMENT, CLASS QC 1P WITH QC/QA, AS PER PLAN | 85 | Opening to Traffic | Are there any pavement thickness deficiencies? If yes, please document the locations and how they are rectified. | 451.18 | 0 | 0 | 0 | 0 | 10/1/2020 | Pavements
| CA-Q-452 | 452E17021 | 14" NON-REINFORCED CONCRETE PAVEMENT, CLASS QC 1P WITH QC/QA, AS PER PLAN | 86 | Opening to Traffic | Are there any pavement strength deficiencies? If yes, please document the locations and how they are rectified. | 451.18 | 0 | 0 | 0 | 0 | 10/1/2020 | Pavements
| CA-Q-452 | 452E17050 | 14.5" NON-REINFORCED CONCRETE PAVEMENT, CLASS QC 1P | 0.3 | General | Does the JMF match the material requirements? Document the approved JMF. | 451.01 | 0 | 0 | 0 | 0 | 10/1/2020 | Pavements
| CA-Q-452 | 452E17050 | 14.5" NON-REINFORCED CONCRETE PAVEMENT, CLASS QC 1P | 0.6 | General | Has the Contractor submitted an acceptable Hiperpav analysis in (.hp3) digital format that does not predict early age cracking? | 451.09 | 0 | 0 | 0 | 0 | 10/1/2020 | Pavements
| CA-Q-452 | 452E17050 | 14.5" NON-REINFORCED CONCRETE PAVEMENT, CLASS QC 1P | 0.7 | General | Has the file been checked in Hiperpav per S1033 to ensure that the appropriate project conditions, weather conditions, and strategy are input? | 451.09 | 0 | 0 | 0 | 0 | 10/1/2020 | Pavements
| CA-Q-452 | 452E17050 | 14.5" NON-REINFORCED CONCRETE PAVEMENT, CLASS QC 1P | 1 | Equipment | Paving machine is self propelled and has internal vibrators? Roller vibratory screeds are not acceptable for typical placements. Document Equipment. | 451.04 | 0 | 0 | 0 | 0 | 10/1/2020 | Pavements
| CA-Q-452 | 452E17050 | 14.5" NON-REINFORCED CONCRETE PAVEMENT, CLASS QC 1P | 2 | Equipment | Paving train is capable of uniformly distributing and consolidating concrete at the delivery rate? | 451.04 | 0 | 0 | 0 | 0 | 10/1/2020 | Pavements
| CA-Q-452 | 452E17050 | 14.5" NON-REINFORCED CONCRETE PAVEMENT, CLASS QC 1P | 3 | Fixed Forms | Is the paving equipment capable of operating on the forms without displacement of forms? | 451.04A | 0 | 0 | 0 | 0 | 10/1/2020 | Pavements
| CA-Q-452 | 452E17050 | 14.5" NON-REINFORCED CONCRETE PAVEMENT, CLASS QC 1P | 4 | Fixed Forms | Are the forms steel and of depth equal to the specified pavement thickness? Document depth of form. | 451.04A | 0 | 0 | 0 | 0 | 10/1/2020 | Pavements
| CA-Q-452 | 452E17050 | 14.5" NON-REINFORCED CONCRETE PAVEMENT, CLASS QC 1P | 5 | Fixed Forms | Are the form sections at least 10 ft. in length without horizontal joints in the height of the form? Built up forms can only be used on small projects < 2000SY. | 451.04A | 0 | 0 | 0 | 0 | 10/1/2020 | Pavements
| CA-Q-452 | 452E17050 | 14.5" NON-REINFORCED CONCRETE PAVEMENT, CLASS QC 1P | 6 | Fixed Forms | Are forms clean, straight and oiled prior to each use? | 451.04A | 0 | 0 | 0 | 0 | 10/1/2020 | Pavements
| CA-Q-452 | 452E17050 | 14.5" NON-REINFORCED CONCRETE PAVEMENT, CLASS QC 1P | 7 | Fixed Forms | Are forms set to the proper grade and alignment? 1/8 in. in 10 ft. Top face 1/4 in. in 10 ft. Vertical face Document check locations and results. | 451.05 | 0 | 0 | 0 | 0 | 10/1/2020 | Pavements
| CA-Q-452 | 452E17050 | 14.5" NON-REINFORCED CONCRETE PAVEMENT, CLASS QC 1P | 8 | Fixed Forms | Are forms placed on uniformly on compacted material? | 451.05 | 0 | 0 | 0 | 0 | 10/1/2020 | Pavements
| CA-Q-452 | 452E17050 | 14.5" NON-REINFORCED CONCRETE PAVEMENT, CLASS QC 1P | 9 | Fixed Forms | Are forms securely pinned to the subbase? | 451.04 & 451.06A | 0 | 0 | 0 | 0 | 10/1/2020 | Pavements
| CA-Q-452 | 452E17050 | 14.5" NON-REINFORCED CONCRETE PAVEMENT, CLASS QC 1P | 10 | Fixed Forms | Has the subbase been checked for proper cross slope or trimmed with automatic trimmer? | 451.06 A | 0 | 0 | 0 | 0 | 10/1/2020 | Pavements
| CA-Q-452 | 452E17050 | 14.5" NON-REINFORCED CONCRETE PAVEMENT, CLASS QC 1P | 11 | Fixed Forms | The removal of forms is not causing any damage to the concrete. | 451.12 | 0 | 0 | 0 | 0 | 10/1/2020 | Pavements
| CA-Q-452 | 452E17050 | 14.5" NON-REINFORCED CONCRETE PAVEMENT, CLASS QC 1P | 12 | Slip Form Paving | Are vibrators operating at 7000 to 11,000 impulses per minute and set so they are not making contact with any reinforcing steel or dowels, etc.? | 451.04B | 0 | 0 | 0 | 0 | 10/1/2020 | Pavements
| CA-Q-452 | 452E17050 | 14.5" NON-REINFORCED CONCRETE PAVEMENT, CLASS QC 1P | 13 | Slip Form Paving | Do the vibrators start and stop with paver starts and stops? | 451.04B | 0 | 0 | 0 | 0 | 10/1/2020 | Pavements
| CA-Q-452 | 452E17050 | 14.5" NON-REINFORCED CONCRETE PAVEMENT, CLASS QC 1P | 14 | Slip Form Paving | Is the paver providing an unsegregated mat with no displacement of coarse aggregate? | 451.04B | 0 | 0 | 0 | 0 | 10/1/2020 | Pavements
| CA-Q-452 | 452E17050 | 14.5" NON-REINFORCED CONCRETE PAVEMENT, CLASS QC 1P | 15 | Slip Form Paving | Does the paver have an operating vibration monitoring system? Not required for shoulders, gores or projects less than 10,000SY. | 451.04B | 0 | 0 | 0 | 0 | 10/1/2020 | Pavements
| CA-Q-452 | 452E17050 | 14.5" NON-REINFORCED CONCRETE PAVEMENT, CLASS QC 1P | 16 | Slip Form Paving | Has the previous paving days vibration monitoring report been submitted and reviewed for compliance? | 451.04B | 0 | 0 | 0 | 0 | 10/1/2020 | Pavements
| CA-Q-452 | 452E17050 | 14.5" NON-REINFORCED CONCRETE PAVEMENT, CLASS QC 1P | 17 | Slip Form Paving | Is the paver accurately controlling the finished grade to the preset grade line? Document locations checked for finished grade. | 451.04B | 0 | 0 | 0 | 0 | 10/1/2020 | Pavements
| CA-Q-452 | 452E17050 | 14.5" NON-REINFORCED CONCRETE PAVEMENT, CLASS QC 1P | 18 | Slip Form Paving | Has the subbase been checked for proper cross slope and trimmed with automatic trimmer? | 451.06 B | 0 | 0 | 0 | 0 | 10/1/2020 | Pavements
| CA-Q-452 | 452E17050 | 14.5" NON-REINFORCED CONCRETE PAVEMENT, CLASS QC 1P | 19 | Dowels | Proper diameter dowels used? 1 in. dowel for T < 8.5 in. 1.25 in. dowel for 8.5 in. < T ≤10 in. 1.5 in. dowel for T > 10 in. | Table 451.09-1 | 0 | 0 | 0 | 0 | 10/1/2020 | Pavements
| CA-Q-452 | 452E17050 | 14.5" NON-REINFORCED CONCRETE PAVEMENT, CLASS QC 1P | 20 | Dowels | Dowels bars and basket assemblies are epoxy coated? | 451.02 / 709.00 / 709.13 | 0 | 0 | 0 | 0 | 10/1/2020 | Pavements
| CA-Q-452 | 452E17050 | 14.5" NON-REINFORCED CONCRETE PAVEMENT, CLASS QC 1P | 21 | Dowels | Proper number of dowels and spacing provided? Document number and spacing. | 451.09 B / BP-2.2 | 0 | 0 | 0 | 0 | 10/1/2020 | Pavements
| CA-Q-452 | 452E17050 | 14.5" NON-REINFORCED CONCRETE PAVEMENT, CLASS QC 1P | 22 | Dowel Baskets | Dowel baskets anchored to base using approved method? At least 8 pins (½ in. D. x 18 in. long) driven at angle? Power-driven fasteners/pins/clips allowed on concrete or stabilized base. | 451.09 B | 0 | 0 | 0 | 0 | 10/1/2020 | Pavements
| CA-Q-452 | 452E17050 | 14.5" NON-REINFORCED CONCRETE PAVEMENT, CLASS QC 1P | 23 | Dowel Baskets | Dowels in baskets are parallel to the subbase? Document check locations and results. | 451.09 B / BP-2.2 | 0 | 0 | 0 | 0 | 10/1/2020 | Pavements
| CA-Q-452 | 452E17050 | 14.5" NON-REINFORCED CONCRETE PAVEMENT, CLASS QC 1P | 24 | Dowel Baskets | Dowels in baskets are positioned at mid-slab? Document check locations and results. | 451.09 B / BP-2.2 | 0 | 0 | 0 | 0 | 10/1/2020 | Pavements
| CA-Q-452 | 452E17050 | 14.5" NON-REINFORCED CONCRETE PAVEMENT, CLASS QC 1P | 25 | Dowel Baskets | Free end of dowels coated with new light form oil within 2 hours of paving? | 451.09 B | 0 | 0 | 0 | 0 | 10/1/2020 | Pavements
| CA-Q-452 | 452E17050 | 14.5" NON-REINFORCED CONCRETE PAVEMENT, CLASS QC 1P | 26 | Dowel Baskets | Shipping wires removed immediately prior to paving? | 451.09 B | 0 | 0 | 0 | 0 | 10/1/2020 | Pavements
| CA-Q-452 | 452E17050 | 14.5" NON-REINFORCED CONCRETE PAVEMENT, CLASS QC 1P | 27 | Dowel Baskets | At expansion joints, PFEJ board fits tight, caps installed & dowels oiled? | 451.09 C | 0 | 0 | 0 | 0 | 10/1/2020 | Pavements
| CA-Q-452 | 452E17050 | 14.5" NON-REINFORCED CONCRETE PAVEMENT, CLASS QC 1P | 28 | Dowel Baskets | Dowel basket exposure to weather and sunlight limited to 180 days? | 709.13 | 0 | 0 | 0 | 0 | 10/1/2020 | Pavements
| CA-Q-452 | 452E17050 | 14.5" NON-REINFORCED CONCRETE PAVEMENT, CLASS QC 1P | 29 | Dowel Bar Inserter | Does the slip form paver with DBI meet project requirements? Document equipment. | 451.09B | 0 | 0 | 0 | 0 | 10/1/2020 | Pavements
| CA-Q-452 | 452E17050 | 14.5" NON-REINFORCED CONCRETE PAVEMENT, CLASS QC 1P | 30 | Dowel Bar Inserter | Does the Contractor have a MIT Scan-2 or other approved equipment and trained personnel? Document equipment calibration date and document personnel training. | 451.09B | 0 | 0 | 0 | 0 | 10/1/2020 | Pavements
| CA-Q-452 | 452E17050 | 14.5" NON-REINFORCED CONCRETE PAVEMENT, CLASS QC 1P | 31 | Dowel Bar Inserter | Has the Contractor submitted a plan with standard protocol for paving direction, naming conventions, and how exceptions will be handled? | 451.09B | 0 | 0 | 0 | 0 | 10/1/2020 | Pavements
| CA-Q-452 | 452E17050 | 14.5" NON-REINFORCED CONCRETE PAVEMENT, CLASS QC 1P | 32 | Dowel Bar Inserter | Has the Contractor provided software to analyze equipment output files? | 451.09B | 0 | 0 | 0 | 0 | 10/1/2020 | Pavements
| CA-Q-452 | 452E17050 | 14.5" NON-REINFORCED CONCRETE PAVEMENT, CLASS QC 1P | 33 | Dowel Bar Inserter | Has the Contractor performed an acceptable minimum 500 ft. test section? Each JS < JST 90% meet Acceptance Table 451.09-2 No dowel exceeds rejection tolerances Document test section location and results. | Table 451.09-2,3 | 0 | 0 | 0 | 0 | 10/1/2020 | Pavements
| CA-Q-452 | 452E17050 | 14.5" NON-REINFORCED CONCRETE PAVEMENT, CLASS QC 1P | 34 | Dowel Bar Inserter | Has the Contractor measured every 10th joint on the project for compliance? If more than 10% exceed acceptance but are less than rejection increase scanning to every 5th joint. | 451.09B | 0 | 0 | 0 | 0 | 10/1/2020 | Pavements
| CA-Q-452 | 452E17050 | 14.5" NON-REINFORCED CONCRETE PAVEMENT, CLASS QC 1P | 35 | Dowel Bar Inserter | Has the Contractor submitted previous day's scan results and are they acceptable? If results are not acceptable additional scanning should be performed and paving may need to cease. | 451.09 | 0 | 0 | 0 | 0 | 10/1/2020 | Pavements
| CA-Q-452 | 452E17050 | 14.5" NON-REINFORCED CONCRETE PAVEMENT, CLASS QC 1P | 36 | Dowel Bar Inserter | Do all scanned joints meet acceptance requirement? If no, repairs must be done per the approved corrective action plan. Document locations and repairs. | 451.09B | 0 | 0 | 0 | 0 | 10/1/2020 | Pavements
| CA-Q-452 | 452E17050 | 14.5" NON-REINFORCED CONCRETE PAVEMENT, CLASS QC 1P | 37 | Tiebars | Epoxy coated tiebars or epoxy coated hook bolts in longitudinal joints spaced at 30" centers? 6 bars per 15 ft. slab 8 bars per 21 ft. slab | 451.09 A / BP-2.1, Table A | 0 | 0 | 0 | 0 | 10/1/2020 | Pavements
| CA-Q-452 | 452E17050 | 14.5" NON-REINFORCED CONCRETE PAVEMENT, CLASS QC 1P | 38 | Tiebars | Tiebars or hook bolts epoxy coated? | 451.02 / 451.09 A / 709.00 | 0 | 0 | 0 | 0 | 10/1/2020 | Pavements
| CA-Q-452 | 452E17050 | 14.5" NON-REINFORCED CONCRETE PAVEMENT, CLASS QC 1P | 39 | Tiebars | Tiebars are #5 x 30 in.? | 451.09 A / BP-2.1, Table A | 0 | 0 | 0 | 0 | 10/1/2020 | Pavements
| CA-Q-452 | 452E17050 | 14.5" NON-REINFORCED CONCRETE PAVEMENT, CLASS QC 1P | 40 | Tiebars | Hook bolts are 6 in. & 8 in. w/ 2 in. leg, 9/16 in. D. and coupling 1-7/8 in., or wiggle bolt (12 in. x 9/16 in. D.)? | 451.09 A / BP-2.1, Table A | 0 | 0 | 0 | 0 | 10/1/2020 | Pavements
| CA-Q-452 | 452E17050 | 14.5" NON-REINFORCED CONCRETE PAVEMENT, CLASS QC 1P | 41 | Tiebars | Tiebars installed by mechanical equipment or secured by chairs? Document installation method. | 451.09 A | 0 | 0 | 0 | 0 | 10/1/2020 | Pavements
| CA-Q-452 | 452E17050 | 14.5" NON-REINFORCED CONCRETE PAVEMENT, CLASS QC 1P | 42 | Tiebars | Tiebars being installed at mid-depth at longitudinal joints? | 451.09 A / BP-2.1 | 0 | 0 | 0 | 0 | 10/1/2020 | Pavements
| CA-Q-452 | 452E17050 | 14.5" NON-REINFORCED CONCRETE PAVEMENT, CLASS QC 1P | 43 | Tiebars | Tiebars placed minimum distance from centerline of dowel basket (transverse joint)? 15 in. min for 15 ft. slabs 21 in. min for 21 ft. slabs | BP-2.1 | 0 | 0 | 0 | 0 | 10/1/2020 | Pavements
| CA-Q-452 | 452E17050 | 14.5" NON-REINFORCED CONCRETE PAVEMENT, CLASS QC 1P | 44 | Concrete Placement | Contractor has a separate spreader in the paving train when width of pavement is ≥ 12-feet and plan qty > 10,000 SY? Spreader may be waived when using slip form paver with dowel bar inserter but concrete must be placed uniformly. | 451.07 | 0 | 0 | 0 | 0 | 10/1/2020 | Pavements
| CA-Q-452 | 452E17050 | 14.5" NON-REINFORCED CONCRETE PAVEMENT, CLASS QC 1P | 45 | Concrete Placement | Dowel basket assemblies vibrated by separate internal vibrator? | 451.07 | 0 | 0 | 0 | 0 | 10/1/2020 | Pavements
| CA-Q-452 | 452E17050 | 14.5" NON-REINFORCED CONCRETE PAVEMENT, CLASS QC 1P | 46 | Concrete Placement | Have previous pavement placements attained beam breaks of 500 psi AND at least 3 days cure time prior to using for finishing equipment operations? Note: allowance is for finishing equipment only. | 451.07 | 0 | 0 | 0 | 0 | 10/1/2020 | Pavements
| CA-Q-452 | 452E17050 | 14.5" NON-REINFORCED CONCRETE PAVEMENT, CLASS QC 1P | 47 | Concrete Placement | Subbase material is not frozen and is free of frost? | 451.07 | 0 | 0 | 0 | 0 | 10/1/2020 | Pavements
| CA-Q-452 | 452E17050 | 14.5" NON-REINFORCED CONCRETE PAVEMENT, CLASS QC 1P | 48 | Concrete Placement | Subbase has been thoroughly moistened prior to paving? | 451.07 | 0 | 0 | 0 | 0 | 10/1/2020 | Pavements
| CA-Q-452 | 452E17050 | 14.5" NON-REINFORCED CONCRETE PAVEMENT, CLASS QC 1P | 49 | Concrete Placement | When paving on asphalt, the asphalt is coated with curing compound at 1gal/150SF? | 451.07 | 0 | 0 | 0 | 0 | 10/1/2020 | Pavements
| CA-Q-452 | 452E17050 | 14.5" NON-REINFORCED CONCRETE PAVEMENT, CLASS QC 1P | 50 | Concrete Placement | Concrete is spread uniformly full width of the pavement? | 451.07 / MOP | 0 | 0 | 0 | 0 | 10/1/2020 | Pavements
| CA-Q-452 | 452E17050 | 14.5" NON-REINFORCED CONCRETE PAVEMENT, CLASS QC 1P | 51 | Concrete Placement | Does the Contractor have an approved lighting system if placing after dark? | 451.07 | 0 | 0 | 0 | 0 | 10/1/2020 | Pavements
| CA-Q-452 | 452E17050 | 14.5" NON-REINFORCED CONCRETE PAVEMENT, CLASS QC 1P | 52 | Concrete Placement | IF Air Temp ≤ 35° F is Concrete Temp 50 - 80°F? IF Air Temp > 35° F is Concrete Temp < 95°F? Document temps 4 times/day min. | 451.07 | 0 | 0 | 0 | 0 | 10/1/2020 | Pavements
| CA-Q-452 | 452E17050 | 14.5" NON-REINFORCED CONCRETE PAVEMENT, CLASS QC 1P | 53 | Concrete Finishing | No water added to the pavement surface? | 451.10 | 0 | 0 | 0 | 0 | 10/1/2020 | Pavements
| CA-Q-452 | 452E17050 | 14.5" NON-REINFORCED CONCRETE PAVEMENT, CLASS QC 1P | 54 | Concrete Finishing | Pavement edges are rounded with edging tool (1/8 in. at joints & 1/2 in. outside lane)? | 451.10 / BP-2.1 | 0 | 0 | 0 | 0 | 10/1/2020 | Pavements
| CA-Q-452 | 452E17050 | 14.5" NON-REINFORCED CONCRETE PAVEMENT, CLASS QC 1P | 55 | Concrete Finishing | Surface textured with broom finish? | 451.10 | 0 | 0 | 0 | 0 | 10/1/2020 | Pavements
| CA-Q-452 | 452E17050 | 14.5" NON-REINFORCED CONCRETE PAVEMENT, CLASS QC 1P | 56 | Concrete Finishing | Surface tined in longitudinal direction & straight? (3/4 in. Spaced, 1/8 in. Deep, 1/8 in. Wide). Transverse tining is only to be used in small areas, shoulders and gores as approved by the Engineer. | 451.10 | 0 | 0 | 0 | 0 | 10/1/2020 | Pavements
| CA-Q-452 | 452E17050 | 14.5" NON-REINFORCED CONCRETE PAVEMENT, CLASS QC 1P | 57 | Concrete Finishing | Station numbers impressed in fresh concrete? | 451.10 | 0 | 0 | 0 | 0 | 10/1/2020 | Pavements
| CA-Q-452 | 452E17050 | 14.5" NON-REINFORCED CONCRETE PAVEMENT, CLASS QC 1P | 58 | Concrete Curing | Self propelled curing machine with wind protection and shielding used? | 451.11 | 0 | 0 | 0 | 0 | 10/1/2020 | Pavements
| CA-Q-452 | 452E17050 | 14.5" NON-REINFORCED CONCRETE PAVEMENT, CLASS QC 1P | 59 | Concrete Curing | Curing compound is white pigmented and properly agitated? | 451.11 / 705.07 / MOP | 0 | 0 | 0 | 0 | 10/1/2020 | Pavements
| CA-Q-452 | 452E17050 | 14.5" NON-REINFORCED CONCRETE PAVEMENT, CLASS QC 1P | 60 | Concrete Curing | Curing compound applied uniformly after water sheen has disappeared? | 451.11 | 0 | 0 | 0 | 0 | 10/1/2020 | Pavements
| CA-Q-452 | 452E17050 | 14.5" NON-REINFORCED CONCRETE PAVEMENT, CLASS QC 1P | 61 | Concrete Curing | Pavement edges sprayed with curing compound/after form removal (Fixed Form Construction)? | 451.11 | 0 | 0 | 0 | 0 | 10/1/2020 | Pavements
| CA-Q-452 | 452E17050 | 14.5" NON-REINFORCED CONCRETE PAVEMENT, CLASS QC 1P | 62 | Concrete Curing | Curing compound rate check? Attach calculation (1gal/150SF min.) | 451.11 | 0 | 0 | 0 | 0 | 10/1/2020 | Pavements
| CA-Q-452 | 452E17050 | 14.5" NON-REINFORCED CONCRETE PAVEMENT, CLASS QC 1P | 63 | Concrete Curing | Pavement protected from freezing for seven days or 600 psi beam break? | 451.11 | 0 | 0 | 0 | 0 | 10/1/2020 | Pavements
| CA-Q-452 | 452E17050 | 14.5" NON-REINFORCED CONCRETE PAVEMENT, CLASS QC 1P | 64 | Concrete Curing | Pavement cured for seven days before opening to traffic or after 5 days with 600 psi beam break? | 451.17 | 0 | 0 | 0 | 0 | 10/1/2020 | Pavements
| CA-Q-452 | 452E17050 | 14.5" NON-REINFORCED CONCRETE PAVEMENT, CLASS QC 1P | 65 | Sawing/Joint Seal | Contractor has a standby saw when cutting contraction joints? | 451.09 D | 0 | 0 | 0 | 0 | 10/1/2020 | Pavements
| CA-Q-452 | 452E17050 | 14.5" NON-REINFORCED CONCRETE PAVEMENT, CLASS QC 1P | 66 | Sawing/Joint Seal | Sawing depth checked to assure compliance with the specifications? 1/4 in. ± 1/16 in. x T/4 for T ≤ 10 in. 1/4 in. ± 1/16 in. x T/3 for T > 10 in. Document locations checked and results. | 451.09 D / BP-2.2 | 0 | 0 | 0 | 0 | 10/1/2020 | Pavements
| CA-Q-452 | 452E17050 | 14.5" NON-REINFORCED CONCRETE PAVEMENT, CLASS QC 1P | 67 | Sawing/Joint Seal | If using early entry saw: 1/8 in. W x 2-1/4 in. to 2-1/2 in. deep Document locations checked and results. | 451.09 D | 0 | 0 | 0 | 0 | 10/1/2020 | Pavements
| CA-Q-452 | 452E17050 | 14.5" NON-REINFORCED CONCRETE PAVEMENT, CLASS QC 1P | 68 | Sawing/Joint Seal | Saw cuts straight and perpendicular to the pavement edge and without damage to the concrete? | 451.09 | 0 | 0 | 0 | 0 | 10/1/2020 | Pavements
| CA-Q-452 | 452E17050 | 14.5" NON-REINFORCED CONCRETE PAVEMENT, CLASS QC 1P | 69 | Sawing/Joint Seal | Construction joints are placed at end of each days paving or when paving in suspended for 30 minutes or more? Locate construction joints at contraction joint location or no closer than 10ft to the adjacent contraction joint. Document location. | 451.09 | 0 | 0 | 0 | 0 | 10/1/2020 | Pavements
| CA-Q-452 | 452E17050 | 14.5" NON-REINFORCED CONCRETE PAVEMENT, CLASS QC 1P | 70 | Sawing/Joint Seal | Expansion joints provided and sealed before opening to traffic? Use when pressure relief joint not provided at bridge structures or as shown on plans. | 451.09 / 451.16 | 0 | 0 | 0 | 0 | 10/1/2020 | Pavements
| CA-Q-452 | 452E17050 | 14.5" NON-REINFORCED CONCRETE PAVEMENT, CLASS QC 1P | 71 | Concrete Testing | Concrete tests are performed at the point of placement? | MOP | 0 | 0 | 0 | 0 | 10/1/2020 | Pavements
| CA-Q-452 | 452E17050 | 14.5" NON-REINFORCED CONCRETE PAVEMENT, CLASS QC 1P | 72 | Concrete Testing | Paver train is not resulting in segregation of the mixture or loss of air content? Check air content in front of and behind the paver at the same location and compare at least once per day. Document results. | 451.04A | 0 | 0 | 0 | 0 | 10/1/2020 | Pavements
| CA-Q-452 | 452E17050 | 14.5" NON-REINFORCED CONCRETE PAVEMENT, CLASS QC 1P | 73 | Concrete Testing | Air, slump and yield tests recorded every 7500 SY when beams are made? This is required for concrete without QC/QA. Air = 7 ± 2% Slump = 1 to 3 in. Yield = ± 1% | MOP / 499.03 | 0 | 0 | 0 | 0 | 10/1/2020 | Pavements
| CA-Q-452 | 452E17050 | 14.5" NON-REINFORCED CONCRETE PAVEMENT, CLASS QC 1P | 75 | Concrete Testing | Inspector running side-by-side Air / Slump testing with technician for at least 10% of the tests? Air Comparison = ± 1% Slump Comparison = ± 1 in. Document results and comparison. | 455.05 | 0 | 0 | 0 | 0 | 10/1/2020 | Pavements
| CA-Q-452 | 452E17050 | 14.5" NON-REINFORCED CONCRETE PAVEMENT, CLASS QC 1P | 76 | Concrete Testing | Two concrete test beams made every 7500 square yards? Document beam results and locations. | 451.07 | 0 | 0 | 0 | 0 | 10/1/2020 | Pavements
| CA-Q-452 | 452E17050 | 14.5" NON-REINFORCED CONCRETE PAVEMENT, CLASS QC 1P | 77 | Concrete Testing | 10-ft. straight edge being used to check surface trueness after finishing (1/8 in. in 10 feet or 1/4 in. in 10 feet)? | 451.10 | 0 | 0 | 0 | 0 | 10/1/2020 | Pavements
| CA-Q-452 | 452E17050 | 14.5" NON-REINFORCED CONCRETE PAVEMENT, CLASS QC 1P | 78 | Concrete Testing | Slip Form Pavement thickness checks made during paving. Thickness cannot vary from typical section by more than 1/4 in. at longitudinal joints and 1/2 in. outside edge. Document check locations and results. | 451.04 B / MOP | 0 | 0 | 0 | 0 | 10/1/2020 | Pavements
| CA-Q-452 | 452E17050 | 14.5" NON-REINFORCED CONCRETE PAVEMENT, CLASS QC 1P | 79 | Concrete Testing | Cores taken for pavement area in 2000 SY sublots using Supplement 1064? Document core locations. | 451.18 | 0 | 0 | 0 | 0 | 10/1/2020 | Pavements
| CA-Q-452 | 452E17050 | 14.5" NON-REINFORCED CONCRETE PAVEMENT, CLASS QC 1P | 80 | Smoothness | Surface variations measured for 1/8 inch in 10 feet or 1/4 inch in 10 feet for ramps? | 451.13 | 0 | 0 | 0 | 0 | 10/1/2020 | Pavements
| CA-Q-452 | 452E17050 | 14.5" NON-REINFORCED CONCRETE PAVEMENT, CLASS QC 1P | 81 | Smoothness | If PN 420 applies has surface profile been measured? | PN420 | 0 | 0 | 0 | 0 | 10/1/2020 | Pavements
| CA-Q-452 | 452E17050 | 14.5" NON-REINFORCED CONCRETE PAVEMENT, CLASS QC 1P | 82 | Smoothness | Has corrective action plan been submitted and approved? Document any repair locations and methods. | 451.13 | 0 | 0 | 0 | 0 | 10/1/2020 | Pavements
| CA-Q-452 | 452E17050 | 14.5" NON-REINFORCED CONCRETE PAVEMENT, CLASS QC 1P | 83 | Opening to Traffic | Has pavement been evaluated for acceptance, (repair plan submitted and approved) if required? | 451.17 | 0 | 0 | 0 | 0 | 10/1/2020 | Pavements
| CA-Q-452 | 452E17050 | 14.5" NON-REINFORCED CONCRETE PAVEMENT, CLASS QC 1P | 84 | Opening to Traffic | Before opening to traffic: 600 psi beam break with 5 day cure? OR 7 days elapsed? Note: Pavement can be opened in 3 days with 600 psi beam break with the use of high early strength concrete | 451.17 | 0 | 0 | 0 | 0 | 10/1/2020 | Pavements
| CA-Q-452 | 452E17050 | 14.5" NON-REINFORCED CONCRETE PAVEMENT, CLASS QC 1P | 85 | Opening to Traffic | Are there any pavement thickness deficiencies? If yes, please document the locations and how they are rectified. | 451.18 | 0 | 0 | 0 | 0 | 10/1/2020 | Pavements
| CA-Q-452 | 452E17050 | 14.5" NON-REINFORCED CONCRETE PAVEMENT, CLASS QC 1P | 86 | Opening to Traffic | Are there any pavement strength deficiencies? If yes, please document the locations and how they are rectified. | 451.18 | 0 | 0 | 0 | 0 | 10/1/2020 | Pavements
| CA-Q-452 | 452E17051 | 14.5" NON-REINFORCED CONCRETE PAVEMENT, CLASS QC 1P, AS PER PLAN | 0.3 | General | Does the JMF match the material requirements? Document the approved JMF. | 451.01 | 0 | 0 | 0 | 0 | 10/1/2020 | Pavements
| CA-Q-452 | 452E17051 | 14.5" NON-REINFORCED CONCRETE PAVEMENT, CLASS QC 1P, AS PER PLAN | 0.6 | General | Has the Contractor submitted an acceptable Hiperpav analysis in (.hp3) digital format that does not predict early age cracking? | 451.09 | 0 | 0 | 0 | 0 | 10/1/2020 | Pavements
| CA-Q-452 | 452E17051 | 14.5" NON-REINFORCED CONCRETE PAVEMENT, CLASS QC 1P, AS PER PLAN | 0.7 | General | Has the file been checked in Hiperpav per S1033 to ensure that the appropriate project conditions, weather conditions, and strategy are input? | 451.09 | 0 | 0 | 0 | 0 | 10/1/2020 | Pavements
| CA-Q-452 | 452E17051 | 14.5" NON-REINFORCED CONCRETE PAVEMENT, CLASS QC 1P, AS PER PLAN | 1 | Equipment | Paving machine is self propelled and has internal vibrators? Roller vibratory screeds are not acceptable for typical placements. Document Equipment. | 451.04 | 0 | 0 | 0 | 0 | 10/1/2020 | Pavements
| CA-Q-452 | 452E17051 | 14.5" NON-REINFORCED CONCRETE PAVEMENT, CLASS QC 1P, AS PER PLAN | 2 | Equipment | Paving train is capable of uniformly distributing and consolidating concrete at the delivery rate? | 451.04 | 0 | 0 | 0 | 0 | 10/1/2020 | Pavements
| CA-Q-452 | 452E17051 | 14.5" NON-REINFORCED CONCRETE PAVEMENT, CLASS QC 1P, AS PER PLAN | 3 | Fixed Forms | Is the paving equipment capable of operating on the forms without displacement of forms? | 451.04A | 0 | 0 | 0 | 0 | 10/1/2020 | Pavements
| CA-Q-452 | 452E17051 | 14.5" NON-REINFORCED CONCRETE PAVEMENT, CLASS QC 1P, AS PER PLAN | 4 | Fixed Forms | Are the forms steel and of depth equal to the specified pavement thickness? Document depth of form. | 451.04A | 0 | 0 | 0 | 0 | 10/1/2020 | Pavements
| CA-Q-452 | 452E17051 | 14.5" NON-REINFORCED CONCRETE PAVEMENT, CLASS QC 1P, AS PER PLAN | 5 | Fixed Forms | Are the form sections at least 10 ft. in length without horizontal joints in the height of the form? Built up forms can only be used on small projects < 2000SY. | 451.04A | 0 | 0 | 0 | 0 | 10/1/2020 | Pavements
| CA-Q-452 | 452E17051 | 14.5" NON-REINFORCED CONCRETE PAVEMENT, CLASS QC 1P, AS PER PLAN | 6 | Fixed Forms | Are forms clean, straight and oiled prior to each use? | 451.04A | 0 | 0 | 0 | 0 | 10/1/2020 | Pavements
| CA-Q-452 | 452E17051 | 14.5" NON-REINFORCED CONCRETE PAVEMENT, CLASS QC 1P, AS PER PLAN | 7 | Fixed Forms | Are forms set to the proper grade and alignment? 1/8 in. in 10 ft. Top face 1/4 in. in 10 ft. Vertical face Document check locations and results. | 451.05 | 0 | 0 | 0 | 0 | 10/1/2020 | Pavements
| CA-Q-452 | 452E17051 | 14.5" NON-REINFORCED CONCRETE PAVEMENT, CLASS QC 1P, AS PER PLAN | 8 | Fixed Forms | Are forms placed on uniformly on compacted material? | 451.05 | 0 | 0 | 0 | 0 | 10/1/2020 | Pavements
| CA-Q-452 | 452E17051 | 14.5" NON-REINFORCED CONCRETE PAVEMENT, CLASS QC 1P, AS PER PLAN | 9 | Fixed Forms | Are forms securely pinned to the subbase? | 451.04 & 451.06A | 0 | 0 | 0 | 0 | 10/1/2020 | Pavements
| CA-Q-452 | 452E17051 | 14.5" NON-REINFORCED CONCRETE PAVEMENT, CLASS QC 1P, AS PER PLAN | 10 | Fixed Forms | Has the subbase been checked for proper cross slope or trimmed with automatic trimmer? | 451.06 A | 0 | 0 | 0 | 0 | 10/1/2020 | Pavements
| CA-Q-452 | 452E17051 | 14.5" NON-REINFORCED CONCRETE PAVEMENT, CLASS QC 1P, AS PER PLAN | 11 | Fixed Forms | The removal of forms is not causing any damage to the concrete. | 451.12 | 0 | 0 | 0 | 0 | 10/1/2020 | Pavements
| CA-Q-452 | 452E17051 | 14.5" NON-REINFORCED CONCRETE PAVEMENT, CLASS QC 1P, AS PER PLAN | 12 | Slip Form Paving | Are vibrators operating at 7000 to 11,000 impulses per minute and set so they are not making contact with any reinforcing steel or dowels, etc.? | 451.04B | 0 | 0 | 0 | 0 | 10/1/2020 | Pavements
| CA-Q-452 | 452E17051 | 14.5" NON-REINFORCED CONCRETE PAVEMENT, CLASS QC 1P, AS PER PLAN | 13 | Slip Form Paving | Do the vibrators start and stop with paver starts and stops? | 451.04B | 0 | 0 | 0 | 0 | 10/1/2020 | Pavements
| CA-Q-452 | 452E17051 | 14.5" NON-REINFORCED CONCRETE PAVEMENT, CLASS QC 1P, AS PER PLAN | 14 | Slip Form Paving | Is the paver providing an unsegregated mat with no displacement of coarse aggregate? | 451.04B | 0 | 0 | 0 | 0 | 10/1/2020 | Pavements
| CA-Q-452 | 452E17051 | 14.5" NON-REINFORCED CONCRETE PAVEMENT, CLASS QC 1P, AS PER PLAN | 15 | Slip Form Paving | Does the paver have an operating vibration monitoring system? Not required for shoulders, gores or projects less than 10,000SY. | 451.04B | 0 | 0 | 0 | 0 | 10/1/2020 | Pavements
| CA-Q-452 | 452E17051 | 14.5" NON-REINFORCED CONCRETE PAVEMENT, CLASS QC 1P, AS PER PLAN | 16 | Slip Form Paving | Has the previous paving days vibration monitoring report been submitted and reviewed for compliance? | 451.04B | 0 | 0 | 0 | 0 | 10/1/2020 | Pavements
| CA-Q-452 | 452E17051 | 14.5" NON-REINFORCED CONCRETE PAVEMENT, CLASS QC 1P, AS PER PLAN | 17 | Slip Form Paving | Is the paver accurately controlling the finished grade to the preset grade line? Document locations checked for finished grade. | 451.04B | 0 | 0 | 0 | 0 | 10/1/2020 | Pavements
| CA-Q-452 | 452E17051 | 14.5" NON-REINFORCED CONCRETE PAVEMENT, CLASS QC 1P, AS PER PLAN | 18 | Slip Form Paving | Has the subbase been checked for proper cross slope and trimmed with automatic trimmer? | 451.06 B | 0 | 0 | 0 | 0 | 10/1/2020 | Pavements
| CA-Q-452 | 452E17051 | 14.5" NON-REINFORCED CONCRETE PAVEMENT, CLASS QC 1P, AS PER PLAN | 19 | Dowels | Proper diameter dowels used? 1 in. dowel for T < 8.5 in. 1.25 in. dowel for 8.5 in. < T ≤10 in. 1.5 in. dowel for T > 10 in. | Table 451.09-1 | 0 | 0 | 0 | 0 | 10/1/2020 | Pavements
| CA-Q-452 | 452E17051 | 14.5" NON-REINFORCED CONCRETE PAVEMENT, CLASS QC 1P, AS PER PLAN | 20 | Dowels | Dowels bars and basket assemblies are epoxy coated? | 451.02 / 709.00 / 709.13 | 0 | 0 | 0 | 0 | 10/1/2020 | Pavements
| CA-Q-452 | 452E17051 | 14.5" NON-REINFORCED CONCRETE PAVEMENT, CLASS QC 1P, AS PER PLAN | 21 | Dowels | Proper number of dowels and spacing provided? Document number and spacing. | 451.09 B / BP-2.2 | 0 | 0 | 0 | 0 | 10/1/2020 | Pavements
| CA-Q-452 | 452E17051 | 14.5" NON-REINFORCED CONCRETE PAVEMENT, CLASS QC 1P, AS PER PLAN | 22 | Dowel Baskets | Dowel baskets anchored to base using approved method? At least 8 pins (½ in. D. x 18 in. long) driven at angle? Power-driven fasteners/pins/clips allowed on concrete or stabilized base. | 451.09 B | 0 | 0 | 0 | 0 | 10/1/2020 | Pavements
| CA-Q-452 | 452E17051 | 14.5" NON-REINFORCED CONCRETE PAVEMENT, CLASS QC 1P, AS PER PLAN | 23 | Dowel Baskets | Dowels in baskets are parallel to the subbase? Document check locations and results. | 451.09 B / BP-2.2 | 0 | 0 | 0 | 0 | 10/1/2020 | Pavements
| CA-Q-452 | 452E17051 | 14.5" NON-REINFORCED CONCRETE PAVEMENT, CLASS QC 1P, AS PER PLAN | 24 | Dowel Baskets | Dowels in baskets are positioned at mid-slab? Document check locations and results. | 451.09 B / BP-2.2 | 0 | 0 | 0 | 0 | 10/1/2020 | Pavements
| CA-Q-452 | 452E17051 | 14.5" NON-REINFORCED CONCRETE PAVEMENT, CLASS QC 1P, AS PER PLAN | 25 | Dowel Baskets | Free end of dowels coated with new light form oil within 2 hours of paving? | 451.09 B | 0 | 0 | 0 | 0 | 10/1/2020 | Pavements
| CA-Q-452 | 452E17051 | 14.5" NON-REINFORCED CONCRETE PAVEMENT, CLASS QC 1P, AS PER PLAN | 26 | Dowel Baskets | Shipping wires removed immediately prior to paving? | 451.09 B | 0 | 0 | 0 | 0 | 10/1/2020 | Pavements
| CA-Q-452 | 452E17051 | 14.5" NON-REINFORCED CONCRETE PAVEMENT, CLASS QC 1P, AS PER PLAN | 27 | Dowel Baskets | At expansion joints, PFEJ board fits tight, caps installed & dowels oiled? | 451.09 C | 0 | 0 | 0 | 0 | 10/1/2020 | Pavements
| CA-Q-452 | 452E17051 | 14.5" NON-REINFORCED CONCRETE PAVEMENT, CLASS QC 1P, AS PER PLAN | 28 | Dowel Baskets | Dowel basket exposure to weather and sunlight limited to 180 days? | 709.13 | 0 | 0 | 0 | 0 | 10/1/2020 | Pavements
| CA-Q-452 | 452E17051 | 14.5" NON-REINFORCED CONCRETE PAVEMENT, CLASS QC 1P, AS PER PLAN | 29 | Dowel Bar Inserter | Does the slip form paver with DBI meet project requirements? Document equipment. | 451.09B | 0 | 0 | 0 | 0 | 10/1/2020 | Pavements
| CA-Q-452 | 452E17051 | 14.5" NON-REINFORCED CONCRETE PAVEMENT, CLASS QC 1P, AS PER PLAN | 30 | Dowel Bar Inserter | Does the Contractor have a MIT Scan-2 or other approved equipment and trained personnel? Document equipment calibration date and document personnel training. | 451.09B | 0 | 0 | 0 | 0 | 10/1/2020 | Pavements
| CA-Q-452 | 452E17051 | 14.5" NON-REINFORCED CONCRETE PAVEMENT, CLASS QC 1P, AS PER PLAN | 31 | Dowel Bar Inserter | Has the Contractor submitted a plan with standard protocol for paving direction, naming conventions, and how exceptions will be handled? | 451.09B | 0 | 0 | 0 | 0 | 10/1/2020 | Pavements
| CA-Q-452 | 452E17051 | 14.5" NON-REINFORCED CONCRETE PAVEMENT, CLASS QC 1P, AS PER PLAN | 32 | Dowel Bar Inserter | Has the Contractor provided software to analyze equipment output files? | 451.09B | 0 | 0 | 0 | 0 | 10/1/2020 | Pavements
| CA-Q-452 | 452E17051 | 14.5" NON-REINFORCED CONCRETE PAVEMENT, CLASS QC 1P, AS PER PLAN | 33 | Dowel Bar Inserter | Has the Contractor performed an acceptable minimum 500 ft. test section? Each JS < JST 90% meet Acceptance Table 451.09-2 No dowel exceeds rejection tolerances Document test section location and results. | Table 451.09-2,3 | 0 | 0 | 0 | 0 | 10/1/2020 | Pavements
| CA-Q-452 | 452E17051 | 14.5" NON-REINFORCED CONCRETE PAVEMENT, CLASS QC 1P, AS PER PLAN | 34 | Dowel Bar Inserter | Has the Contractor measured every 10th joint on the project for compliance? If more than 10% exceed acceptance but are less than rejection increase scanning to every 5th joint. | 451.09B | 0 | 0 | 0 | 0 | 10/1/2020 | Pavements
| CA-Q-452 | 452E17051 | 14.5" NON-REINFORCED CONCRETE PAVEMENT, CLASS QC 1P, AS PER PLAN | 35 | Dowel Bar Inserter | Has the Contractor submitted previous day's scan results and are they acceptable? If results are not acceptable additional scanning should be performed and paving may need to cease. | 451.09 | 0 | 0 | 0 | 0 | 10/1/2020 | Pavements
| CA-Q-452 | 452E17051 | 14.5" NON-REINFORCED CONCRETE PAVEMENT, CLASS QC 1P, AS PER PLAN | 36 | Dowel Bar Inserter | Do all scanned joints meet acceptance requirement? If no, repairs must be done per the approved corrective action plan. Document locations and repairs. | 451.09B | 0 | 0 | 0 | 0 | 10/1/2020 | Pavements
| CA-Q-452 | 452E17051 | 14.5" NON-REINFORCED CONCRETE PAVEMENT, CLASS QC 1P, AS PER PLAN | 37 | Tiebars | Epoxy coated tiebars or epoxy coated hook bolts in longitudinal joints spaced at 30" centers? 6 bars per 15 ft. slab 8 bars per 21 ft. slab | 451.09 A / BP-2.1, Table A | 0 | 0 | 0 | 0 | 10/1/2020 | Pavements
| CA-Q-452 | 452E17051 | 14.5" NON-REINFORCED CONCRETE PAVEMENT, CLASS QC 1P, AS PER PLAN | 38 | Tiebars | Tiebars or hook bolts epoxy coated? | 451.02 / 451.09 A / 709.00 | 0 | 0 | 0 | 0 | 10/1/2020 | Pavements
| CA-Q-452 | 452E17051 | 14.5" NON-REINFORCED CONCRETE PAVEMENT, CLASS QC 1P, AS PER PLAN | 39 | Tiebars | Tiebars are #5 x 30 in.? | 451.09 A / BP-2.1, Table A | 0 | 0 | 0 | 0 | 10/1/2020 | Pavements
| CA-Q-452 | 452E17051 | 14.5" NON-REINFORCED CONCRETE PAVEMENT, CLASS QC 1P, AS PER PLAN | 40 | Tiebars | Hook bolts are 6 in. & 8 in. w/ 2 in. leg, 9/16 in. D. and coupling 1-7/8 in., or wiggle bolt (12 in. x 9/16 in. D.)? | 451.09 A / BP-2.1, Table A | 0 | 0 | 0 | 0 | 10/1/2020 | Pavements
| CA-Q-452 | 452E17051 | 14.5" NON-REINFORCED CONCRETE PAVEMENT, CLASS QC 1P, AS PER PLAN | 41 | Tiebars | Tiebars installed by mechanical equipment or secured by chairs? Document installation method. | 451.09 A | 0 | 0 | 0 | 0 | 10/1/2020 | Pavements
| CA-Q-452 | 452E17051 | 14.5" NON-REINFORCED CONCRETE PAVEMENT, CLASS QC 1P, AS PER PLAN | 42 | Tiebars | Tiebars being installed at mid-depth at longitudinal joints? | 451.09 A / BP-2.1 | 0 | 0 | 0 | 0 | 10/1/2020 | Pavements
| CA-Q-452 | 452E17051 | 14.5" NON-REINFORCED CONCRETE PAVEMENT, CLASS QC 1P, AS PER PLAN | 43 | Tiebars | Tiebars placed minimum distance from centerline of dowel basket (transverse joint)? 15 in. min for 15 ft. slabs 21 in. min for 21 ft. slabs | BP-2.1 | 0 | 0 | 0 | 0 | 10/1/2020 | Pavements
| CA-Q-452 | 452E17051 | 14.5" NON-REINFORCED CONCRETE PAVEMENT, CLASS QC 1P, AS PER PLAN | 44 | Concrete Placement | Contractor has a separate spreader in the paving train when width of pavement is ≥ 12-feet and plan qty > 10,000 SY? Spreader may be waived when using slip form paver with dowel bar inserter but concrete must be placed uniformly. | 451.07 | 0 | 0 | 0 | 0 | 10/1/2020 | Pavements
| CA-Q-452 | 452E17051 | 14.5" NON-REINFORCED CONCRETE PAVEMENT, CLASS QC 1P, AS PER PLAN | 45 | Concrete Placement | Dowel basket assemblies vibrated by separate internal vibrator? | 451.07 | 0 | 0 | 0 | 0 | 10/1/2020 | Pavements
| CA-Q-452 | 452E17051 | 14.5" NON-REINFORCED CONCRETE PAVEMENT, CLASS QC 1P, AS PER PLAN | 46 | Concrete Placement | Have previous pavement placements attained beam breaks of 500 psi AND at least 3 days cure time prior to using for finishing equipment operations? Note: allowance is for finishing equipment only. | 451.07 | 0 | 0 | 0 | 0 | 10/1/2020 | Pavements
| CA-Q-452 | 452E17051 | 14.5" NON-REINFORCED CONCRETE PAVEMENT, CLASS QC 1P, AS PER PLAN | 47 | Concrete Placement | Subbase material is not frozen and is free of frost? | 451.07 | 0 | 0 | 0 | 0 | 10/1/2020 | Pavements
| CA-Q-452 | 452E17051 | 14.5" NON-REINFORCED CONCRETE PAVEMENT, CLASS QC 1P, AS PER PLAN | 48 | Concrete Placement | Subbase has been thoroughly moistened prior to paving? | 451.07 | 0 | 0 | 0 | 0 | 10/1/2020 | Pavements
| CA-Q-452 | 452E17051 | 14.5" NON-REINFORCED CONCRETE PAVEMENT, CLASS QC 1P, AS PER PLAN | 49 | Concrete Placement | When paving on asphalt, the asphalt is coated with curing compound at 1gal/150SF? | 451.07 | 0 | 0 | 0 | 0 | 10/1/2020 | Pavements
| CA-Q-452 | 452E17051 | 14.5" NON-REINFORCED CONCRETE PAVEMENT, CLASS QC 1P, AS PER PLAN | 50 | Concrete Placement | Concrete is spread uniformly full width of the pavement? | 451.07 / MOP | 0 | 0 | 0 | 0 | 10/1/2020 | Pavements
| CA-Q-452 | 452E17051 | 14.5" NON-REINFORCED CONCRETE PAVEMENT, CLASS QC 1P, AS PER PLAN | 51 | Concrete Placement | Does the Contractor have an approved lighting system if placing after dark? | 451.07 | 0 | 0 | 0 | 0 | 10/1/2020 | Pavements
| CA-Q-452 | 452E17051 | 14.5" NON-REINFORCED CONCRETE PAVEMENT, CLASS QC 1P, AS PER PLAN | 52 | Concrete Placement | IF Air Temp ≤ 35° F is Concrete Temp 50 - 80°F? IF Air Temp > 35° F is Concrete Temp < 95°F? Document temps 4 times/day min. | 451.07 | 0 | 0 | 0 | 0 | 10/1/2020 | Pavements
| CA-Q-452 | 452E17051 | 14.5" NON-REINFORCED CONCRETE PAVEMENT, CLASS QC 1P, AS PER PLAN | 53 | Concrete Finishing | No water added to the pavement surface? | 451.10 | 0 | 0 | 0 | 0 | 10/1/2020 | Pavements
| CA-Q-452 | 452E17051 | 14.5" NON-REINFORCED CONCRETE PAVEMENT, CLASS QC 1P, AS PER PLAN | 54 | Concrete Finishing | Pavement edges are rounded with edging tool (1/8 in. at joints & 1/2 in. outside lane)? | 451.10 / BP-2.1 | 0 | 0 | 0 | 0 | 10/1/2020 | Pavements
| CA-Q-452 | 452E17051 | 14.5" NON-REINFORCED CONCRETE PAVEMENT, CLASS QC 1P, AS PER PLAN | 55 | Concrete Finishing | Surface textured with broom finish? | 451.10 | 0 | 0 | 0 | 0 | 10/1/2020 | Pavements
| CA-Q-452 | 452E17051 | 14.5" NON-REINFORCED CONCRETE PAVEMENT, CLASS QC 1P, AS PER PLAN | 56 | Concrete Finishing | Surface tined in longitudinal direction & straight? (3/4 in. Spaced, 1/8 in. Deep, 1/8 in. Wide). Transverse tining is only to be used in small areas, shoulders and gores as approved by the Engineer. | 451.10 | 0 | 0 | 0 | 0 | 10/1/2020 | Pavements
| CA-Q-452 | 452E17051 | 14.5" NON-REINFORCED CONCRETE PAVEMENT, CLASS QC 1P, AS PER PLAN | 57 | Concrete Finishing | Station numbers impressed in fresh concrete? | 451.10 | 0 | 0 | 0 | 0 | 10/1/2020 | Pavements
| CA-Q-452 | 452E17051 | 14.5" NON-REINFORCED CONCRETE PAVEMENT, CLASS QC 1P, AS PER PLAN | 58 | Concrete Curing | Self propelled curing machine with wind protection and shielding used? | 451.11 | 0 | 0 | 0 | 0 | 10/1/2020 | Pavements
| CA-Q-452 | 452E17051 | 14.5" NON-REINFORCED CONCRETE PAVEMENT, CLASS QC 1P, AS PER PLAN | 59 | Concrete Curing | Curing compound is white pigmented and properly agitated? | 451.11 / 705.07 / MOP | 0 | 0 | 0 | 0 | 10/1/2020 | Pavements
| CA-Q-452 | 452E17051 | 14.5" NON-REINFORCED CONCRETE PAVEMENT, CLASS QC 1P, AS PER PLAN | 60 | Concrete Curing | Curing compound applied uniformly after water sheen has disappeared? | 451.11 | 0 | 0 | 0 | 0 | 10/1/2020 | Pavements
| CA-Q-452 | 452E17051 | 14.5" NON-REINFORCED CONCRETE PAVEMENT, CLASS QC 1P, AS PER PLAN | 61 | Concrete Curing | Pavement edges sprayed with curing compound/after form removal (Fixed Form Construction)? | 451.11 | 0 | 0 | 0 | 0 | 10/1/2020 | Pavements
| CA-Q-452 | 452E17051 | 14.5" NON-REINFORCED CONCRETE PAVEMENT, CLASS QC 1P, AS PER PLAN | 62 | Concrete Curing | Curing compound rate check? Attach calculation (1gal/150SF min.) | 451.11 | 0 | 0 | 0 | 0 | 10/1/2020 | Pavements
| CA-Q-452 | 452E17051 | 14.5" NON-REINFORCED CONCRETE PAVEMENT, CLASS QC 1P, AS PER PLAN | 63 | Concrete Curing | Pavement protected from freezing for seven days or 600 psi beam break? | 451.11 | 0 | 0 | 0 | 0 | 10/1/2020 | Pavements
| CA-Q-452 | 452E17051 | 14.5" NON-REINFORCED CONCRETE PAVEMENT, CLASS QC 1P, AS PER PLAN | 64 | Concrete Curing | Pavement cured for seven days before opening to traffic or after 5 days with 600 psi beam break? | 451.17 | 0 | 0 | 0 | 0 | 10/1/2020 | Pavements
| CA-Q-452 | 452E17051 | 14.5" NON-REINFORCED CONCRETE PAVEMENT, CLASS QC 1P, AS PER PLAN | 65 | Sawing/Joint Seal | Contractor has a standby saw when cutting contraction joints? | 451.09 D | 0 | 0 | 0 | 0 | 10/1/2020 | Pavements
| CA-Q-452 | 452E17051 | 14.5" NON-REINFORCED CONCRETE PAVEMENT, CLASS QC 1P, AS PER PLAN | 66 | Sawing/Joint Seal | Sawing depth checked to assure compliance with the specifications? 1/4 in. ± 1/16 in. x T/4 for T ≤ 10 in. 1/4 in. ± 1/16 in. x T/3 for T > 10 in. Document locations checked and results. | 451.09 D / BP-2.2 | 0 | 0 | 0 | 0 | 10/1/2020 | Pavements
| CA-Q-452 | 452E17051 | 14.5" NON-REINFORCED CONCRETE PAVEMENT, CLASS QC 1P, AS PER PLAN | 67 | Sawing/Joint Seal | If using early entry saw: 1/8 in. W x 2-1/4 in. to 2-1/2 in. deep Document locations checked and results. | 451.09 D | 0 | 0 | 0 | 0 | 10/1/2020 | Pavements
| CA-Q-452 | 452E17051 | 14.5" NON-REINFORCED CONCRETE PAVEMENT, CLASS QC 1P, AS PER PLAN | 68 | Sawing/Joint Seal | Saw cuts straight and perpendicular to the pavement edge and without damage to the concrete? | 451.09 | 0 | 0 | 0 | 0 | 10/1/2020 | Pavements
| CA-Q-452 | 452E17051 | 14.5" NON-REINFORCED CONCRETE PAVEMENT, CLASS QC 1P, AS PER PLAN | 69 | Sawing/Joint Seal | Construction joints are placed at end of each days paving or when paving in suspended for 30 minutes or more? Locate construction joints at contraction joint location or no closer than 10ft to the adjacent contraction joint. Document location. | 451.09 | 0 | 0 | 0 | 0 | 10/1/2020 | Pavements
| CA-Q-452 | 452E17051 | 14.5" NON-REINFORCED CONCRETE PAVEMENT, CLASS QC 1P, AS PER PLAN | 70 | Sawing/Joint Seal | Expansion joints provided and sealed before opening to traffic? Use when pressure relief joint not provided at bridge structures or as shown on plans. | 451.09 / 451.16 | 0 | 0 | 0 | 0 | 10/1/2020 | Pavements
| CA-Q-452 | 452E17051 | 14.5" NON-REINFORCED CONCRETE PAVEMENT, CLASS QC 1P, AS PER PLAN | 71 | Concrete Testing | Concrete tests are performed at the point of placement? | MOP | 0 | 0 | 0 | 0 | 10/1/2020 | Pavements
| CA-Q-452 | 452E17051 | 14.5" NON-REINFORCED CONCRETE PAVEMENT, CLASS QC 1P, AS PER PLAN | 72 | Concrete Testing | Paver train is not resulting in segregation of the mixture or loss of air content? Check air content in front of and behind the paver at the same location and compare at least once per day. Document results. | 451.04A | 0 | 0 | 0 | 0 | 10/1/2020 | Pavements
| CA-Q-452 | 452E17051 | 14.5" NON-REINFORCED CONCRETE PAVEMENT, CLASS QC 1P, AS PER PLAN | 73 | Concrete Testing | Air, slump and yield tests recorded every 7500 SY when beams are made? This is required for concrete without QC/QA. Air = 7 ± 2% Slump = 1 to 3 in. Yield = ± 1% | MOP / 499.03 | 0 | 0 | 0 | 0 | 10/1/2020 | Pavements
| CA-Q-452 | 452E17051 | 14.5" NON-REINFORCED CONCRETE PAVEMENT, CLASS QC 1P, AS PER PLAN | 75 | Concrete Testing | Inspector running side-by-side Air / Slump testing with technician for at least 10% of the tests? Air Comparison = ± 1% Slump Comparison = ± 1 in. Document results and comparison. | 455.05 | 0 | 0 | 0 | 0 | 10/1/2020 | Pavements
| CA-Q-452 | 452E17051 | 14.5" NON-REINFORCED CONCRETE PAVEMENT, CLASS QC 1P, AS PER PLAN | 76 | Concrete Testing | Two concrete test beams made every 7500 square yards? Document beam results and locations. | 451.07 | 0 | 0 | 0 | 0 | 10/1/2020 | Pavements
| CA-Q-452 | 452E17051 | 14.5" NON-REINFORCED CONCRETE PAVEMENT, CLASS QC 1P, AS PER PLAN | 77 | Concrete Testing | 10-ft. straight edge being used to check surface trueness after finishing (1/8 in. in 10 feet or 1/4 in. in 10 feet)? | 451.10 | 0 | 0 | 0 | 0 | 10/1/2020 | Pavements
| CA-Q-452 | 452E17051 | 14.5" NON-REINFORCED CONCRETE PAVEMENT, CLASS QC 1P, AS PER PLAN | 78 | Concrete Testing | Slip Form Pavement thickness checks made during paving. Thickness cannot vary from typical section by more than 1/4 in. at longitudinal joints and 1/2 in. outside edge. Document check locations and results. | 451.04 B / MOP | 0 | 0 | 0 | 0 | 10/1/2020 | Pavements
| CA-Q-452 | 452E17051 | 14.5" NON-REINFORCED CONCRETE PAVEMENT, CLASS QC 1P, AS PER PLAN | 79 | Concrete Testing | Cores taken for pavement area in 2000 SY sublots using Supplement 1064? Document core locations. | 451.18 | 0 | 0 | 0 | 0 | 10/1/2020 | Pavements
| CA-Q-452 | 452E17051 | 14.5" NON-REINFORCED CONCRETE PAVEMENT, CLASS QC 1P, AS PER PLAN | 80 | Smoothness | Surface variations measured for 1/8 inch in 10 feet or 1/4 inch in 10 feet for ramps? | 451.13 | 0 | 0 | 0 | 0 | 10/1/2020 | Pavements
| CA-Q-452 | 452E17051 | 14.5" NON-REINFORCED CONCRETE PAVEMENT, CLASS QC 1P, AS PER PLAN | 81 | Smoothness | If PN 420 applies has surface profile been measured? | PN420 | 0 | 0 | 0 | 0 | 10/1/2020 | Pavements
| CA-Q-452 | 452E17051 | 14.5" NON-REINFORCED CONCRETE PAVEMENT, CLASS QC 1P, AS PER PLAN | 82 | Smoothness | Has corrective action plan been submitted and approved? Document any repair locations and methods. | 451.13 | 0 | 0 | 0 | 0 | 10/1/2020 | Pavements
| CA-Q-452 | 452E17051 | 14.5" NON-REINFORCED CONCRETE PAVEMENT, CLASS QC 1P, AS PER PLAN | 83 | Opening to Traffic | Has pavement been evaluated for acceptance, (repair plan submitted and approved) if required? | 451.17 | 0 | 0 | 0 | 0 | 10/1/2020 | Pavements
| CA-Q-452 | 452E17051 | 14.5" NON-REINFORCED CONCRETE PAVEMENT, CLASS QC 1P, AS PER PLAN | 84 | Opening to Traffic | Before opening to traffic: 600 psi beam break with 5 day cure? OR 7 days elapsed? Note: Pavement can be opened in 3 days with 600 psi beam break with the use of high early strength concrete | 451.17 | 0 | 0 | 0 | 0 | 10/1/2020 | Pavements
| CA-Q-452 | 452E17051 | 14.5" NON-REINFORCED CONCRETE PAVEMENT, CLASS QC 1P, AS PER PLAN | 85 | Opening to Traffic | Are there any pavement thickness deficiencies? If yes, please document the locations and how they are rectified. | 451.18 | 0 | 0 | 0 | 0 | 10/1/2020 | Pavements
| CA-Q-452 | 452E17051 | 14.5" NON-REINFORCED CONCRETE PAVEMENT, CLASS QC 1P, AS PER PLAN | 86 | Opening to Traffic | Are there any pavement strength deficiencies? If yes, please document the locations and how they are rectified. | 451.18 | 0 | 0 | 0 | 0 | 10/1/2020 | Pavements
| CA-Q-452 | 452E17060 | 14.5" NON-REINFORCED CONCRETE PAVEMENT, CLASS QC 1P WITH QC/QA | 0.3 | General | Does the JMF match the material requirements? Document the approved JMF. | 451.01 | 0 | 0 | 0 | 0 | 10/1/2020 | Pavements
| CA-Q-452 | 452E17060 | 14.5" NON-REINFORCED CONCRETE PAVEMENT, CLASS QC 1P WITH QC/QA | 0.4 | General | If the bid item requires QC/QA concrete has the QC plan been approved? | 451.03 | 0 | 0 | 0 | 0 | 10/1/2020 | Pavements
| CA-Q-452 | 452E17060 | 14.5" NON-REINFORCED CONCRETE PAVEMENT, CLASS QC 1P WITH QC/QA | 0.5 | General | Is QA testing performed per CMS 455? | 451.03 | 0 | 0 | 0 | 0 | 10/1/2020 | Pavements
| CA-Q-452 | 452E17060 | 14.5" NON-REINFORCED CONCRETE PAVEMENT, CLASS QC 1P WITH QC/QA | 0.6 | General | Has the Contractor submitted an acceptable Hiperpav analysis in (.hp3) digital format that does not predict early age cracking? | 451.09 | 0 | 0 | 0 | 0 | 10/1/2020 | Pavements
| CA-Q-452 | 452E17060 | 14.5" NON-REINFORCED CONCRETE PAVEMENT, CLASS QC 1P WITH QC/QA | 0.7 | General | Has the file been checked in Hiperpav per S1033 to ensure that the appropriate project conditions, weather conditions, and strategy are input? | 451.09 | 0 | 0 | 0 | 0 | 10/1/2020 | Pavements
| CA-Q-452 | 452E17060 | 14.5" NON-REINFORCED CONCRETE PAVEMENT, CLASS QC 1P WITH QC/QA | 1 | Equipment | Paving machine is self propelled and has internal vibrators? Roller vibratory screeds are not acceptable for typical placements. Document Equipment. | 451.04 | 0 | 0 | 0 | 0 | 10/1/2020 | Pavements
| CA-Q-452 | 452E17060 | 14.5" NON-REINFORCED CONCRETE PAVEMENT, CLASS QC 1P WITH QC/QA | 2 | Equipment | Paving train is capable of uniformly distributing and consolidating concrete at the delivery rate? | 451.04 | 0 | 0 | 0 | 0 | 10/1/2020 | Pavements
| CA-Q-452 | 452E17060 | 14.5" NON-REINFORCED CONCRETE PAVEMENT, CLASS QC 1P WITH QC/QA | 3 | Fixed Forms | Is the paving equipment capable of operating on the forms without displacement of forms? | 451.04A | 0 | 0 | 0 | 0 | 10/1/2020 | Pavements
| CA-Q-452 | 452E17060 | 14.5" NON-REINFORCED CONCRETE PAVEMENT, CLASS QC 1P WITH QC/QA | 4 | Fixed Forms | Are the forms steel and of depth equal to the specified pavement thickness? Document depth of form. | 451.04A | 0 | 0 | 0 | 0 | 10/1/2020 | Pavements
| CA-Q-452 | 452E17060 | 14.5" NON-REINFORCED CONCRETE PAVEMENT, CLASS QC 1P WITH QC/QA | 5 | Fixed Forms | Are the form sections at least 10 ft. in length without horizontal joints in the height of the form? Built up forms can only be used on small projects < 2000SY. | 451.04A | 0 | 0 | 0 | 0 | 10/1/2020 | Pavements
| CA-Q-452 | 452E17060 | 14.5" NON-REINFORCED CONCRETE PAVEMENT, CLASS QC 1P WITH QC/QA | 6 | Fixed Forms | Are forms clean, straight and oiled prior to each use? | 451.04A | 0 | 0 | 0 | 0 | 10/1/2020 | Pavements
| CA-Q-452 | 452E17060 | 14.5" NON-REINFORCED CONCRETE PAVEMENT, CLASS QC 1P WITH QC/QA | 7 | Fixed Forms | Are forms set to the proper grade and alignment? 1/8 in. in 10 ft. Top face 1/4 in. in 10 ft. Vertical face Document check locations and results. | 451.05 | 0 | 0 | 0 | 0 | 10/1/2020 | Pavements
| CA-Q-452 | 452E17060 | 14.5" NON-REINFORCED CONCRETE PAVEMENT, CLASS QC 1P WITH QC/QA | 8 | Fixed Forms | Are forms placed on uniformly on compacted material? | 451.05 | 0 | 0 | 0 | 0 | 10/1/2020 | Pavements
| CA-Q-452 | 452E17060 | 14.5" NON-REINFORCED CONCRETE PAVEMENT, CLASS QC 1P WITH QC/QA | 9 | Fixed Forms | Are forms securely pinned to the subbase? | 451.04 & 451.06A | 0 | 0 | 0 | 0 | 10/1/2020 | Pavements
| CA-Q-452 | 452E17060 | 14.5" NON-REINFORCED CONCRETE PAVEMENT, CLASS QC 1P WITH QC/QA | 10 | Fixed Forms | Has the subbase been checked for proper cross slope or trimmed with automatic trimmer? | 451.06 A | 0 | 0 | 0 | 0 | 10/1/2020 | Pavements
| CA-Q-452 | 452E17060 | 14.5" NON-REINFORCED CONCRETE PAVEMENT, CLASS QC 1P WITH QC/QA | 11 | Fixed Forms | The removal of forms is not causing any damage to the concrete. | 451.12 | 0 | 0 | 0 | 0 | 10/1/2020 | Pavements
| CA-Q-452 | 452E17060 | 14.5" NON-REINFORCED CONCRETE PAVEMENT, CLASS QC 1P WITH QC/QA | 12 | Slip Form Paving | Are vibrators operating at 7000 to 11,000 impulses per minute and set so they are not making contact with any reinforcing steel or dowels, etc.? | 451.04B | 0 | 0 | 0 | 0 | 10/1/2020 | Pavements
| CA-Q-452 | 452E17060 | 14.5" NON-REINFORCED CONCRETE PAVEMENT, CLASS QC 1P WITH QC/QA | 13 | Slip Form Paving | Do the vibrators start and stop with paver starts and stops? | 451.04B | 0 | 0 | 0 | 0 | 10/1/2020 | Pavements
| CA-Q-452 | 452E17060 | 14.5" NON-REINFORCED CONCRETE PAVEMENT, CLASS QC 1P WITH QC/QA | 14 | Slip Form Paving | Is the paver providing an unsegregated mat with no displacement of coarse aggregate? | 451.04B | 0 | 0 | 0 | 0 | 10/1/2020 | Pavements
| CA-Q-452 | 452E17060 | 14.5" NON-REINFORCED CONCRETE PAVEMENT, CLASS QC 1P WITH QC/QA | 15 | Slip Form Paving | Does the paver have an operating vibration monitoring system? Not required for shoulders, gores or projects less than 10,000SY. | 451.04B | 0 | 0 | 0 | 0 | 10/1/2020 | Pavements
| CA-Q-452 | 452E17060 | 14.5" NON-REINFORCED CONCRETE PAVEMENT, CLASS QC 1P WITH QC/QA | 16 | Slip Form Paving | Has the previous paving days vibration monitoring report been submitted and reviewed for compliance? | 451.04B | 0 | 0 | 0 | 0 | 10/1/2020 | Pavements
| CA-Q-452 | 452E17060 | 14.5" NON-REINFORCED CONCRETE PAVEMENT, CLASS QC 1P WITH QC/QA | 17 | Slip Form Paving | Is the paver accurately controlling the finished grade to the preset grade line? Document locations checked for finished grade. | 451.04B | 0 | 0 | 0 | 0 | 10/1/2020 | Pavements
| CA-Q-452 | 452E17060 | 14.5" NON-REINFORCED CONCRETE PAVEMENT, CLASS QC 1P WITH QC/QA | 18 | Slip Form Paving | Has the subbase been checked for proper cross slope and trimmed with automatic trimmer? | 451.06 B | 0 | 0 | 0 | 0 | 10/1/2020 | Pavements
| CA-Q-452 | 452E17060 | 14.5" NON-REINFORCED CONCRETE PAVEMENT, CLASS QC 1P WITH QC/QA | 19 | Dowels | Proper diameter dowels used? 1 in. dowel for T < 8.5 in. 1.25 in. dowel for 8.5 in. < T ≤10 in. 1.5 in. dowel for T > 10 in. | Table 451.09-1 | 0 | 0 | 0 | 0 | 10/1/2020 | Pavements
| CA-Q-452 | 452E17060 | 14.5" NON-REINFORCED CONCRETE PAVEMENT, CLASS QC 1P WITH QC/QA | 20 | Dowels | Dowels bars and basket assemblies are epoxy coated? | 451.02 / 709.00 / 709.13 | 0 | 0 | 0 | 0 | 10/1/2020 | Pavements
| CA-Q-452 | 452E17060 | 14.5" NON-REINFORCED CONCRETE PAVEMENT, CLASS QC 1P WITH QC/QA | 21 | Dowels | Proper number of dowels and spacing provided? Document number and spacing. | 451.09 B / BP-2.2 | 0 | 0 | 0 | 0 | 10/1/2020 | Pavements
| CA-Q-452 | 452E17060 | 14.5" NON-REINFORCED CONCRETE PAVEMENT, CLASS QC 1P WITH QC/QA | 22 | Dowel Baskets | Dowel baskets anchored to base using approved method? At least 8 pins (½ in. D. x 18 in. long) driven at angle? Power-driven fasteners/pins/clips allowed on concrete or stabilized base. | 451.09 B | 0 | 0 | 0 | 0 | 10/1/2020 | Pavements
| CA-Q-452 | 452E17060 | 14.5" NON-REINFORCED CONCRETE PAVEMENT, CLASS QC 1P WITH QC/QA | 23 | Dowel Baskets | Dowels in baskets are parallel to the subbase? Document check locations and results. | 451.09 B / BP-2.2 | 0 | 0 | 0 | 0 | 10/1/2020 | Pavements
| CA-Q-452 | 452E17060 | 14.5" NON-REINFORCED CONCRETE PAVEMENT, CLASS QC 1P WITH QC/QA | 24 | Dowel Baskets | Dowels in baskets are positioned at mid-slab? Document check locations and results. | 451.09 B / BP-2.2 | 0 | 0 | 0 | 0 | 10/1/2020 | Pavements
| CA-Q-452 | 452E17060 | 14.5" NON-REINFORCED CONCRETE PAVEMENT, CLASS QC 1P WITH QC/QA | 25 | Dowel Baskets | Free end of dowels coated with new light form oil within 2 hours of paving? | 451.09 B | 0 | 0 | 0 | 0 | 10/1/2020 | Pavements
| CA-Q-452 | 452E17060 | 14.5" NON-REINFORCED CONCRETE PAVEMENT, CLASS QC 1P WITH QC/QA | 26 | Dowel Baskets | Shipping wires removed immediately prior to paving? | 451.09 B | 0 | 0 | 0 | 0 | 10/1/2020 | Pavements
| CA-Q-452 | 452E17060 | 14.5" NON-REINFORCED CONCRETE PAVEMENT, CLASS QC 1P WITH QC/QA | 27 | Dowel Baskets | At expansion joints, PFEJ board fits tight, caps installed & dowels oiled? | 451.09 C | 0 | 0 | 0 | 0 | 10/1/2020 | Pavements
| CA-Q-452 | 452E17060 | 14.5" NON-REINFORCED CONCRETE PAVEMENT, CLASS QC 1P WITH QC/QA | 28 | Dowel Baskets | Dowel basket exposure to weather and sunlight limited to 180 days? | 709.13 | 0 | 0 | 0 | 0 | 10/1/2020 | Pavements
| CA-Q-452 | 452E17060 | 14.5" NON-REINFORCED CONCRETE PAVEMENT, CLASS QC 1P WITH QC/QA | 29 | Dowel Bar Inserter | Does the slip form paver with DBI meet project requirements? Document equipment. | 451.09B | 0 | 0 | 0 | 0 | 10/1/2020 | Pavements
| CA-Q-452 | 452E17060 | 14.5" NON-REINFORCED CONCRETE PAVEMENT, CLASS QC 1P WITH QC/QA | 30 | Dowel Bar Inserter | Does the Contractor have a MIT Scan-2 or other approved equipment and trained personnel? Document equipment calibration date and document personnel training. | 451.09B | 0 | 0 | 0 | 0 | 10/1/2020 | Pavements
| CA-Q-452 | 452E17060 | 14.5" NON-REINFORCED CONCRETE PAVEMENT, CLASS QC 1P WITH QC/QA | 31 | Dowel Bar Inserter | Has the Contractor submitted a plan with standard protocol for paving direction, naming conventions, and how exceptions will be handled? | 451.09B | 0 | 0 | 0 | 0 | 10/1/2020 | Pavements
| CA-Q-452 | 452E17060 | 14.5" NON-REINFORCED CONCRETE PAVEMENT, CLASS QC 1P WITH QC/QA | 32 | Dowel Bar Inserter | Has the Contractor provided software to analyze equipment output files? | 451.09B | 0 | 0 | 0 | 0 | 10/1/2020 | Pavements
| CA-Q-452 | 452E17060 | 14.5" NON-REINFORCED CONCRETE PAVEMENT, CLASS QC 1P WITH QC/QA | 33 | Dowel Bar Inserter | Has the Contractor performed an acceptable minimum 500 ft. test section? Each JS < JST 90% meet Acceptance Table 451.09-2 No dowel exceeds rejection tolerances Document test section location and results. | Table 451.09-2,3 | 0 | 0 | 0 | 0 | 10/1/2020 | Pavements
| CA-Q-452 | 452E17060 | 14.5" NON-REINFORCED CONCRETE PAVEMENT, CLASS QC 1P WITH QC/QA | 34 | Dowel Bar Inserter | Has the Contractor measured every 10th joint on the project for compliance? If more than 10% exceed acceptance but are less than rejection increase scanning to every 5th joint. | 451.09B | 0 | 0 | 0 | 0 | 10/1/2020 | Pavements
| CA-Q-452 | 452E17060 | 14.5" NON-REINFORCED CONCRETE PAVEMENT, CLASS QC 1P WITH QC/QA | 35 | Dowel Bar Inserter | Has the Contractor submitted previous day's scan results and are they acceptable? If results are not acceptable additional scanning should be performed and paving may need to cease. | 451.09 | 0 | 0 | 0 | 0 | 10/1/2020 | Pavements
| CA-Q-452 | 452E17060 | 14.5" NON-REINFORCED CONCRETE PAVEMENT, CLASS QC 1P WITH QC/QA | 36 | Dowel Bar Inserter | Do all scanned joints meet acceptance requirement? If no, repairs must be done per the approved corrective action plan. Document locations and repairs. | 451.09B | 0 | 0 | 0 | 0 | 10/1/2020 | Pavements
| CA-Q-452 | 452E17060 | 14.5" NON-REINFORCED CONCRETE PAVEMENT, CLASS QC 1P WITH QC/QA | 37 | Tiebars | Epoxy coated tiebars or epoxy coated hook bolts in longitudinal joints spaced at 30" centers? 6 bars per 15 ft. slab 8 bars per 21 ft. slab | 451.09 A / BP-2.1, Table A | 0 | 0 | 0 | 0 | 10/1/2020 | Pavements
| CA-Q-452 | 452E17060 | 14.5" NON-REINFORCED CONCRETE PAVEMENT, CLASS QC 1P WITH QC/QA | 38 | Tiebars | Tiebars or hook bolts epoxy coated? | 451.02 / 451.09 A / 709.00 | 0 | 0 | 0 | 0 | 10/1/2020 | Pavements
| CA-Q-452 | 452E17060 | 14.5" NON-REINFORCED CONCRETE PAVEMENT, CLASS QC 1P WITH QC/QA | 39 | Tiebars | Tiebars are #5 x 30 in.? | 451.09 A / BP-2.1, Table A | 0 | 0 | 0 | 0 | 10/1/2020 | Pavements
| CA-Q-452 | 452E17060 | 14.5" NON-REINFORCED CONCRETE PAVEMENT, CLASS QC 1P WITH QC/QA | 40 | Tiebars | Hook bolts are 6 in. & 8 in. w/ 2 in. leg, 9/16 in. D. and coupling 1-7/8 in., or wiggle bolt (12 in. x 9/16 in. D.)? | 451.09 A / BP-2.1, Table A | 0 | 0 | 0 | 0 | 10/1/2020 | Pavements
| CA-Q-452 | 452E17060 | 14.5" NON-REINFORCED CONCRETE PAVEMENT, CLASS QC 1P WITH QC/QA | 41 | Tiebars | Tiebars installed by mechanical equipment or secured by chairs? Document installation method. | 451.09 A | 0 | 0 | 0 | 0 | 10/1/2020 | Pavements
| CA-Q-452 | 452E17060 | 14.5" NON-REINFORCED CONCRETE PAVEMENT, CLASS QC 1P WITH QC/QA | 42 | Tiebars | Tiebars being installed at mid-depth at longitudinal joints? | 451.09 A / BP-2.1 | 0 | 0 | 0 | 0 | 10/1/2020 | Pavements
| CA-Q-452 | 452E17060 | 14.5" NON-REINFORCED CONCRETE PAVEMENT, CLASS QC 1P WITH QC/QA | 43 | Tiebars | Tiebars placed minimum distance from centerline of dowel basket (transverse joint)? 15 in. min for 15 ft. slabs 21 in. min for 21 ft. slabs | BP-2.1 | 0 | 0 | 0 | 0 | 10/1/2020 | Pavements
| CA-Q-452 | 452E17060 | 14.5" NON-REINFORCED CONCRETE PAVEMENT, CLASS QC 1P WITH QC/QA | 44 | Concrete Placement | Contractor has a separate spreader in the paving train when width of pavement is ≥ 12-feet and plan qty > 10,000 SY? Spreader may be waived when using slip form paver with dowel bar inserter but concrete must be placed uniformly. | 451.07 | 0 | 0 | 0 | 0 | 10/1/2020 | Pavements
| CA-Q-452 | 452E17060 | 14.5" NON-REINFORCED CONCRETE PAVEMENT, CLASS QC 1P WITH QC/QA | 45 | Concrete Placement | Dowel basket assemblies vibrated by separate internal vibrator? | 451.07 | 0 | 0 | 0 | 0 | 10/1/2020 | Pavements
| CA-Q-452 | 452E17060 | 14.5" NON-REINFORCED CONCRETE PAVEMENT, CLASS QC 1P WITH QC/QA | 46 | Concrete Placement | Have previous pavement placements attained beam breaks of 500 psi AND at least 3 days cure time prior to using for finishing equipment operations? Note: allowance is for finishing equipment only. | 451.07 | 0 | 0 | 0 | 0 | 10/1/2020 | Pavements
| CA-Q-452 | 452E17060 | 14.5" NON-REINFORCED CONCRETE PAVEMENT, CLASS QC 1P WITH QC/QA | 47 | Concrete Placement | Subbase material is not frozen and is free of frost? | 451.07 | 0 | 0 | 0 | 0 | 10/1/2020 | Pavements
| CA-Q-452 | 452E17060 | 14.5" NON-REINFORCED CONCRETE PAVEMENT, CLASS QC 1P WITH QC/QA | 48 | Concrete Placement | Subbase has been thoroughly moistened prior to paving? | 451.07 | 0 | 0 | 0 | 0 | 10/1/2020 | Pavements
| CA-Q-452 | 452E17060 | 14.5" NON-REINFORCED CONCRETE PAVEMENT, CLASS QC 1P WITH QC/QA | 49 | Concrete Placement | When paving on asphalt, the asphalt is coated with curing compound at 1gal/150SF? | 451.07 | 0 | 0 | 0 | 0 | 10/1/2020 | Pavements
| CA-Q-452 | 452E17060 | 14.5" NON-REINFORCED CONCRETE PAVEMENT, CLASS QC 1P WITH QC/QA | 50 | Concrete Placement | Concrete is spread uniformly full width of the pavement? | 451.07 / MOP | 0 | 0 | 0 | 0 | 10/1/2020 | Pavements
| CA-Q-452 | 452E17060 | 14.5" NON-REINFORCED CONCRETE PAVEMENT, CLASS QC 1P WITH QC/QA | 51 | Concrete Placement | Does the Contractor have an approved lighting system if placing after dark? | 451.07 | 0 | 0 | 0 | 0 | 10/1/2020 | Pavements
| CA-Q-452 | 452E17060 | 14.5" NON-REINFORCED CONCRETE PAVEMENT, CLASS QC 1P WITH QC/QA | 52 | Concrete Placement | IF Air Temp ≤ 35° F is Concrete Temp 50 - 80°F? IF Air Temp > 35° F is Concrete Temp < 95°F? Document temps 4 times/day min. | 451.07 | 0 | 0 | 0 | 0 | 10/1/2020 | Pavements
| CA-Q-452 | 452E17060 | 14.5" NON-REINFORCED CONCRETE PAVEMENT, CLASS QC 1P WITH QC/QA | 53 | Concrete Finishing | No water added to the pavement surface? | 451.10 | 0 | 0 | 0 | 0 | 10/1/2020 | Pavements
| CA-Q-452 | 452E17060 | 14.5" NON-REINFORCED CONCRETE PAVEMENT, CLASS QC 1P WITH QC/QA | 54 | Concrete Finishing | Pavement edges are rounded with edging tool (1/8 in. at joints & 1/2 in. outside lane)? | 451.10 / BP-2.1 | 0 | 0 | 0 | 0 | 10/1/2020 | Pavements
| CA-Q-452 | 452E17060 | 14.5" NON-REINFORCED CONCRETE PAVEMENT, CLASS QC 1P WITH QC/QA | 55 | Concrete Finishing | Surface textured with broom finish? | 451.10 | 0 | 0 | 0 | 0 | 10/1/2020 | Pavements
| CA-Q-452 | 452E17060 | 14.5" NON-REINFORCED CONCRETE PAVEMENT, CLASS QC 1P WITH QC/QA | 56 | Concrete Finishing | Surface tined in longitudinal direction & straight? (3/4 in. Spaced, 1/8 in. Deep, 1/8 in. Wide). Transverse tining is only to be used in small areas, shoulders and gores as approved by the Engineer. | 451.10 | 0 | 0 | 0 | 0 | 10/1/2020 | Pavements
| CA-Q-452 | 452E17060 | 14.5" NON-REINFORCED CONCRETE PAVEMENT, CLASS QC 1P WITH QC/QA | 57 | Concrete Finishing | Station numbers impressed in fresh concrete? | 451.10 | 0 | 0 | 0 | 0 | 10/1/2020 | Pavements
| CA-Q-452 | 452E17060 | 14.5" NON-REINFORCED CONCRETE PAVEMENT, CLASS QC 1P WITH QC/QA | 58 | Concrete Curing | Self propelled curing machine with wind protection and shielding used? | 451.11 | 0 | 0 | 0 | 0 | 10/1/2020 | Pavements
| CA-Q-452 | 452E17060 | 14.5" NON-REINFORCED CONCRETE PAVEMENT, CLASS QC 1P WITH QC/QA | 59 | Concrete Curing | Curing compound is white pigmented and properly agitated? | 451.11 / 705.07 / MOP | 0 | 0 | 0 | 0 | 10/1/2020 | Pavements
| CA-Q-452 | 452E17060 | 14.5" NON-REINFORCED CONCRETE PAVEMENT, CLASS QC 1P WITH QC/QA | 60 | Concrete Curing | Curing compound applied uniformly after water sheen has disappeared? | 451.11 | 0 | 0 | 0 | 0 | 10/1/2020 | Pavements
| CA-Q-452 | 452E17060 | 14.5" NON-REINFORCED CONCRETE PAVEMENT, CLASS QC 1P WITH QC/QA | 61 | Concrete Curing | Pavement edges sprayed with curing compound/after form removal (Fixed Form Construction)? | 451.11 | 0 | 0 | 0 | 0 | 10/1/2020 | Pavements
| CA-Q-452 | 452E17060 | 14.5" NON-REINFORCED CONCRETE PAVEMENT, CLASS QC 1P WITH QC/QA | 62 | Concrete Curing | Curing compound rate check? Attach calculation (1gal/150SF min.) | 451.11 | 0 | 0 | 0 | 0 | 10/1/2020 | Pavements
| CA-Q-452 | 452E17060 | 14.5" NON-REINFORCED CONCRETE PAVEMENT, CLASS QC 1P WITH QC/QA | 63 | Concrete Curing | Pavement protected from freezing for seven days or 600 psi beam break? | 451.11 | 0 | 0 | 0 | 0 | 10/1/2020 | Pavements
| CA-Q-452 | 452E17060 | 14.5" NON-REINFORCED CONCRETE PAVEMENT, CLASS QC 1P WITH QC/QA | 64 | Concrete Curing | Pavement cured for seven days before opening to traffic or after 5 days with 600 psi beam break? | 451.17 | 0 | 0 | 0 | 0 | 10/1/2020 | Pavements
| CA-Q-452 | 452E17060 | 14.5" NON-REINFORCED CONCRETE PAVEMENT, CLASS QC 1P WITH QC/QA | 65 | Sawing/Joint Seal | Contractor has a standby saw when cutting contraction joints? | 451.09 D | 0 | 0 | 0 | 0 | 10/1/2020 | Pavements
| CA-Q-452 | 452E17060 | 14.5" NON-REINFORCED CONCRETE PAVEMENT, CLASS QC 1P WITH QC/QA | 66 | Sawing/Joint Seal | Sawing depth checked to assure compliance with the specifications? 1/4 in. ± 1/16 in. x T/4 for T ≤ 10 in. 1/4 in. ± 1/16 in. x T/3 for T > 10 in. Document locations checked and results. | 451.09 D / BP-2.2 | 0 | 0 | 0 | 0 | 10/1/2020 | Pavements
| CA-Q-452 | 452E17060 | 14.5" NON-REINFORCED CONCRETE PAVEMENT, CLASS QC 1P WITH QC/QA | 67 | Sawing/Joint Seal | If using early entry saw: 1/8 in. W x 2-1/4 in. to 2-1/2 in. deep Document locations checked and results. | 451.09 D | 0 | 0 | 0 | 0 | 10/1/2020 | Pavements
| CA-Q-452 | 452E17060 | 14.5" NON-REINFORCED CONCRETE PAVEMENT, CLASS QC 1P WITH QC/QA | 68 | Sawing/Joint Seal | Saw cuts straight and perpendicular to the pavement edge and without damage to the concrete? | 451.09 | 0 | 0 | 0 | 0 | 10/1/2020 | Pavements
| CA-Q-452 | 452E17060 | 14.5" NON-REINFORCED CONCRETE PAVEMENT, CLASS QC 1P WITH QC/QA | 69 | Sawing/Joint Seal | Construction joints are placed at end of each days paving or when paving in suspended for 30 minutes or more? Locate construction joints at contraction joint location or no closer than 10ft to the adjacent contraction joint. Document location. | 451.09 | 0 | 0 | 0 | 0 | 10/1/2020 | Pavements
| CA-Q-452 | 452E17060 | 14.5" NON-REINFORCED CONCRETE PAVEMENT, CLASS QC 1P WITH QC/QA | 70 | Sawing/Joint Seal | Expansion joints provided and sealed before opening to traffic? Use when pressure relief joint not provided at bridge structures or as shown on plans. | 451.09 / 451.16 | 0 | 0 | 0 | 0 | 10/1/2020 | Pavements
| CA-Q-452 | 452E17060 | 14.5" NON-REINFORCED CONCRETE PAVEMENT, CLASS QC 1P WITH QC/QA | 71 | Concrete Testing | Concrete tests are performed at the point of placement? | MOP | 0 | 0 | 0 | 0 | 10/1/2020 | Pavements
| CA-Q-452 | 452E17060 | 14.5" NON-REINFORCED CONCRETE PAVEMENT, CLASS QC 1P WITH QC/QA | 72 | Concrete Testing | Paver train is not resulting in segregation of the mixture or loss of air content? Check air content in front of and behind the paver at the same location and compare at least once per day. Document results. | 451.04A | 0 | 0 | 0 | 0 | 10/1/2020 | Pavements
| CA-Q-452 | 452E17060 | 14.5" NON-REINFORCED CONCRETE PAVEMENT, CLASS QC 1P WITH QC/QA | 74 | Concrete Testing | Contractor Technician testing material per approved QC plan? This is required for concrete with QC/QA. | 455.04 | 0 | 0 | 0 | 0 | 10/1/2020 | Pavements
| CA-Q-452 | 452E17060 | 14.5" NON-REINFORCED CONCRETE PAVEMENT, CLASS QC 1P WITH QC/QA | 75 | Concrete Testing | Inspector running side-by-side Air / Slump testing with technician for at least 10% of the tests? Air Comparison = ± 1% Slump Comparison = ± 1 in. Document results and comparison. | 455.05 | 0 | 0 | 0 | 0 | 10/1/2020 | Pavements
| CA-Q-452 | 452E17060 | 14.5" NON-REINFORCED CONCRETE PAVEMENT, CLASS QC 1P WITH QC/QA | 76 | Concrete Testing | Two concrete test beams made every 7500 square yards? Document beam results and locations. | 451.07 | 0 | 0 | 0 | 0 | 10/1/2020 | Pavements
| CA-Q-452 | 452E17060 | 14.5" NON-REINFORCED CONCRETE PAVEMENT, CLASS QC 1P WITH QC/QA | 77 | Concrete Testing | 10-ft. straight edge being used to check surface trueness after finishing (1/8 in. in 10 feet or 1/4 in. in 10 feet)? | 451.10 | 0 | 0 | 0 | 0 | 10/1/2020 | Pavements
| CA-Q-452 | 452E17060 | 14.5" NON-REINFORCED CONCRETE PAVEMENT, CLASS QC 1P WITH QC/QA | 78 | Concrete Testing | Slip Form Pavement thickness checks made during paving. Thickness cannot vary from typical section by more than 1/4 in. at longitudinal joints and 1/2 in. outside edge. Document check locations and results. | 451.04 B / MOP | 0 | 0 | 0 | 0 | 10/1/2020 | Pavements
| CA-Q-452 | 452E17060 | 14.5" NON-REINFORCED CONCRETE PAVEMENT, CLASS QC 1P WITH QC/QA | 79 | Concrete Testing | Cores taken for pavement area in 2000 SY sublots using Supplement 1064? Document core locations. | 451.18 | 0 | 0 | 0 | 0 | 10/1/2020 | Pavements
| CA-Q-452 | 452E17060 | 14.5" NON-REINFORCED CONCRETE PAVEMENT, CLASS QC 1P WITH QC/QA | 80 | Smoothness | Surface variations measured for 1/8 inch in 10 feet or 1/4 inch in 10 feet for ramps? | 451.13 | 0 | 0 | 0 | 0 | 10/1/2020 | Pavements
| CA-Q-452 | 452E17060 | 14.5" NON-REINFORCED CONCRETE PAVEMENT, CLASS QC 1P WITH QC/QA | 81 | Smoothness | If PN 420 applies has surface profile been measured? | PN420 | 0 | 0 | 0 | 0 | 10/1/2020 | Pavements
| CA-Q-452 | 452E17060 | 14.5" NON-REINFORCED CONCRETE PAVEMENT, CLASS QC 1P WITH QC/QA | 82 | Smoothness | Has corrective action plan been submitted and approved? Document any repair locations and methods. | 451.13 | 0 | 0 | 0 | 0 | 10/1/2020 | Pavements
| CA-Q-452 | 452E17060 | 14.5" NON-REINFORCED CONCRETE PAVEMENT, CLASS QC 1P WITH QC/QA | 83 | Opening to Traffic | Has pavement been evaluated for acceptance, (repair plan submitted and approved) if required? | 451.17 | 0 | 0 | 0 | 0 | 10/1/2020 | Pavements
| CA-Q-452 | 452E17060 | 14.5" NON-REINFORCED CONCRETE PAVEMENT, CLASS QC 1P WITH QC/QA | 84 | Opening to Traffic | Before opening to traffic: 600 psi beam break with 5 day cure? OR 7 days elapsed? Note: Pavement can be opened in 3 days with 600 psi beam break with the use of high early strength concrete | 451.17 | 0 | 0 | 0 | 0 | 10/1/2020 | Pavements
| CA-Q-452 | 452E17060 | 14.5" NON-REINFORCED CONCRETE PAVEMENT, CLASS QC 1P WITH QC/QA | 85 | Opening to Traffic | Are there any pavement thickness deficiencies? If yes, please document the locations and how they are rectified. | 451.18 | 0 | 0 | 0 | 0 | 10/1/2020 | Pavements
| CA-Q-452 | 452E17060 | 14.5" NON-REINFORCED CONCRETE PAVEMENT, CLASS QC 1P WITH QC/QA | 86 | Opening to Traffic | Are there any pavement strength deficiencies? If yes, please document the locations and how they are rectified. | 451.18 | 0 | 0 | 0 | 0 | 10/1/2020 | Pavements
| CA-Q-452 | 452E17061 | 14.5" NON-REINFORCED CONCRETE PAVEMENT, CLASS QC 1P WITH QC/QA, AS PER PLAN | 0.3 | General | Does the JMF match the material requirements? Document the approved JMF. | 451.01 | 0 | 0 | 0 | 0 | 10/1/2020 | Pavements
| CA-Q-452 | 452E17061 | 14.5" NON-REINFORCED CONCRETE PAVEMENT, CLASS QC 1P WITH QC/QA, AS PER PLAN | 0.4 | General | If the bid item requires QC/QA concrete has the QC plan been approved? | 451.03 | 0 | 0 | 0 | 0 | 10/1/2020 | Pavements
| CA-Q-452 | 452E17061 | 14.5" NON-REINFORCED CONCRETE PAVEMENT, CLASS QC 1P WITH QC/QA, AS PER PLAN | 0.5 | General | Is QA testing performed per CMS 455? | 451.03 | 0 | 0 | 0 | 0 | 10/1/2020 | Pavements
| CA-Q-452 | 452E17061 | 14.5" NON-REINFORCED CONCRETE PAVEMENT, CLASS QC 1P WITH QC/QA, AS PER PLAN | 0.6 | General | Has the Contractor submitted an acceptable Hiperpav analysis in (.hp3) digital format that does not predict early age cracking? | 451.09 | 0 | 0 | 0 | 0 | 10/1/2020 | Pavements
| CA-Q-452 | 452E17061 | 14.5" NON-REINFORCED CONCRETE PAVEMENT, CLASS QC 1P WITH QC/QA, AS PER PLAN | 0.7 | General | Has the file been checked in Hiperpav per S1033 to ensure that the appropriate project conditions, weather conditions, and strategy are input? | 451.09 | 0 | 0 | 0 | 0 | 10/1/2020 | Pavements
| CA-Q-452 | 452E17061 | 14.5" NON-REINFORCED CONCRETE PAVEMENT, CLASS QC 1P WITH QC/QA, AS PER PLAN | 1 | Equipment | Paving machine is self propelled and has internal vibrators? Roller vibratory screeds are not acceptable for typical placements. Document Equipment. | 451.04 | 0 | 0 | 0 | 0 | 10/1/2020 | Pavements
| CA-Q-452 | 452E17061 | 14.5" NON-REINFORCED CONCRETE PAVEMENT, CLASS QC 1P WITH QC/QA, AS PER PLAN | 2 | Equipment | Paving train is capable of uniformly distributing and consolidating concrete at the delivery rate? | 451.04 | 0 | 0 | 0 | 0 | 10/1/2020 | Pavements
| CA-Q-452 | 452E17061 | 14.5" NON-REINFORCED CONCRETE PAVEMENT, CLASS QC 1P WITH QC/QA, AS PER PLAN | 3 | Fixed Forms | Is the paving equipment capable of operating on the forms without displacement of forms? | 451.04A | 0 | 0 | 0 | 0 | 10/1/2020 | Pavements
| CA-Q-452 | 452E17061 | 14.5" NON-REINFORCED CONCRETE PAVEMENT, CLASS QC 1P WITH QC/QA, AS PER PLAN | 4 | Fixed Forms | Are the forms steel and of depth equal to the specified pavement thickness? Document depth of form. | 451.04A | 0 | 0 | 0 | 0 | 10/1/2020 | Pavements
| CA-Q-452 | 452E17061 | 14.5" NON-REINFORCED CONCRETE PAVEMENT, CLASS QC 1P WITH QC/QA, AS PER PLAN | 5 | Fixed Forms | Are the form sections at least 10 ft. in length without horizontal joints in the height of the form? Built up forms can only be used on small projects < 2000SY. | 451.04A | 0 | 0 | 0 | 0 | 10/1/2020 | Pavements
| CA-Q-452 | 452E17061 | 14.5" NON-REINFORCED CONCRETE PAVEMENT, CLASS QC 1P WITH QC/QA, AS PER PLAN | 6 | Fixed Forms | Are forms clean, straight and oiled prior to each use? | 451.04A | 0 | 0 | 0 | 0 | 10/1/2020 | Pavements
| CA-Q-452 | 452E17061 | 14.5" NON-REINFORCED CONCRETE PAVEMENT, CLASS QC 1P WITH QC/QA, AS PER PLAN | 7 | Fixed Forms | Are forms set to the proper grade and alignment? 1/8 in. in 10 ft. Top face 1/4 in. in 10 ft. Vertical face Document check locations and results. | 451.05 | 0 | 0 | 0 | 0 | 10/1/2020 | Pavements
| CA-Q-452 | 452E17061 | 14.5" NON-REINFORCED CONCRETE PAVEMENT, CLASS QC 1P WITH QC/QA, AS PER PLAN | 8 | Fixed Forms | Are forms placed on uniformly on compacted material? | 451.05 | 0 | 0 | 0 | 0 | 10/1/2020 | Pavements
| CA-Q-452 | 452E17061 | 14.5" NON-REINFORCED CONCRETE PAVEMENT, CLASS QC 1P WITH QC/QA, AS PER PLAN | 9 | Fixed Forms | Are forms securely pinned to the subbase? | 451.04 & 451.06A | 0 | 0 | 0 | 0 | 10/1/2020 | Pavements
| CA-Q-452 | 452E17061 | 14.5" NON-REINFORCED CONCRETE PAVEMENT, CLASS QC 1P WITH QC/QA, AS PER PLAN | 10 | Fixed Forms | Has the subbase been checked for proper cross slope or trimmed with automatic trimmer? | 451.06 A | 0 | 0 | 0 | 0 | 10/1/2020 | Pavements
| CA-Q-452 | 452E17061 | 14.5" NON-REINFORCED CONCRETE PAVEMENT, CLASS QC 1P WITH QC/QA, AS PER PLAN | 11 | Fixed Forms | The removal of forms is not causing any damage to the concrete. | 451.12 | 0 | 0 | 0 | 0 | 10/1/2020 | Pavements
| CA-Q-452 | 452E17061 | 14.5" NON-REINFORCED CONCRETE PAVEMENT, CLASS QC 1P WITH QC/QA, AS PER PLAN | 12 | Slip Form Paving | Are vibrators operating at 7000 to 11,000 impulses per minute and set so they are not making contact with any reinforcing steel or dowels, etc.? | 451.04B | 0 | 0 | 0 | 0 | 10/1/2020 | Pavements
| CA-Q-452 | 452E17061 | 14.5" NON-REINFORCED CONCRETE PAVEMENT, CLASS QC 1P WITH QC/QA, AS PER PLAN | 13 | Slip Form Paving | Do the vibrators start and stop with paver starts and stops? | 451.04B | 0 | 0 | 0 | 0 | 10/1/2020 | Pavements
| CA-Q-452 | 452E17061 | 14.5" NON-REINFORCED CONCRETE PAVEMENT, CLASS QC 1P WITH QC/QA, AS PER PLAN | 14 | Slip Form Paving | Is the paver providing an unsegregated mat with no displacement of coarse aggregate? | 451.04B | 0 | 0 | 0 | 0 | 10/1/2020 | Pavements
| CA-Q-452 | 452E17061 | 14.5" NON-REINFORCED CONCRETE PAVEMENT, CLASS QC 1P WITH QC/QA, AS PER PLAN | 15 | Slip Form Paving | Does the paver have an operating vibration monitoring system? Not required for shoulders, gores or projects less than 10,000SY. | 451.04B | 0 | 0 | 0 | 0 | 10/1/2020 | Pavements
| CA-Q-452 | 452E17061 | 14.5" NON-REINFORCED CONCRETE PAVEMENT, CLASS QC 1P WITH QC/QA, AS PER PLAN | 16 | Slip Form Paving | Has the previous paving days vibration monitoring report been submitted and reviewed for compliance? | 451.04B | 0 | 0 | 0 | 0 | 10/1/2020 | Pavements
| CA-Q-452 | 452E17061 | 14.5" NON-REINFORCED CONCRETE PAVEMENT, CLASS QC 1P WITH QC/QA, AS PER PLAN | 17 | Slip Form Paving | Is the paver accurately controlling the finished grade to the preset grade line? Document locations checked for finished grade. | 451.04B | 0 | 0 | 0 | 0 | 10/1/2020 | Pavements
| CA-Q-452 | 452E17061 | 14.5" NON-REINFORCED CONCRETE PAVEMENT, CLASS QC 1P WITH QC/QA, AS PER PLAN | 18 | Slip Form Paving | Has the subbase been checked for proper cross slope and trimmed with automatic trimmer? | 451.06 B | 0 | 0 | 0 | 0 | 10/1/2020 | Pavements
| CA-Q-452 | 452E17061 | 14.5" NON-REINFORCED CONCRETE PAVEMENT, CLASS QC 1P WITH QC/QA, AS PER PLAN | 19 | Dowels | Proper diameter dowels used? 1 in. dowel for T < 8.5 in. 1.25 in. dowel for 8.5 in. < T ≤10 in. 1.5 in. dowel for T > 10 in. | Table 451.09-1 | 0 | 0 | 0 | 0 | 10/1/2020 | Pavements
| CA-Q-452 | 452E17061 | 14.5" NON-REINFORCED CONCRETE PAVEMENT, CLASS QC 1P WITH QC/QA, AS PER PLAN | 20 | Dowels | Dowels bars and basket assemblies are epoxy coated? | 451.02 / 709.00 / 709.13 | 0 | 0 | 0 | 0 | 10/1/2020 | Pavements
| CA-Q-452 | 452E17061 | 14.5" NON-REINFORCED CONCRETE PAVEMENT, CLASS QC 1P WITH QC/QA, AS PER PLAN | 21 | Dowels | Proper number of dowels and spacing provided? Document number and spacing. | 451.09 B / BP-2.2 | 0 | 0 | 0 | 0 | 10/1/2020 | Pavements
| CA-Q-452 | 452E17061 | 14.5" NON-REINFORCED CONCRETE PAVEMENT, CLASS QC 1P WITH QC/QA, AS PER PLAN | 22 | Dowel Baskets | Dowel baskets anchored to base using approved method? At least 8 pins (½ in. D. x 18 in. long) driven at angle? Power-driven fasteners/pins/clips allowed on concrete or stabilized base. | 451.09 B | 0 | 0 | 0 | 0 | 10/1/2020 | Pavements
| CA-Q-452 | 452E17061 | 14.5" NON-REINFORCED CONCRETE PAVEMENT, CLASS QC 1P WITH QC/QA, AS PER PLAN | 23 | Dowel Baskets | Dowels in baskets are parallel to the subbase? Document check locations and results. | 451.09 B / BP-2.2 | 0 | 0 | 0 | 0 | 10/1/2020 | Pavements
| CA-Q-452 | 452E17061 | 14.5" NON-REINFORCED CONCRETE PAVEMENT, CLASS QC 1P WITH QC/QA, AS PER PLAN | 24 | Dowel Baskets | Dowels in baskets are positioned at mid-slab? Document check locations and results. | 451.09 B / BP-2.2 | 0 | 0 | 0 | 0 | 10/1/2020 | Pavements
| CA-Q-452 | 452E17061 | 14.5" NON-REINFORCED CONCRETE PAVEMENT, CLASS QC 1P WITH QC/QA, AS PER PLAN | 25 | Dowel Baskets | Free end of dowels coated with new light form oil within 2 hours of paving? | 451.09 B | 0 | 0 | 0 | 0 | 10/1/2020 | Pavements
| CA-Q-452 | 452E17061 | 14.5" NON-REINFORCED CONCRETE PAVEMENT, CLASS QC 1P WITH QC/QA, AS PER PLAN | 26 | Dowel Baskets | Shipping wires removed immediately prior to paving? | 451.09 B | 0 | 0 | 0 | 0 | 10/1/2020 | Pavements
| CA-Q-452 | 452E17061 | 14.5" NON-REINFORCED CONCRETE PAVEMENT, CLASS QC 1P WITH QC/QA, AS PER PLAN | 27 | Dowel Baskets | At expansion joints, PFEJ board fits tight, caps installed & dowels oiled? | 451.09 C | 0 | 0 | 0 | 0 | 10/1/2020 | Pavements
| CA-Q-452 | 452E17061 | 14.5" NON-REINFORCED CONCRETE PAVEMENT, CLASS QC 1P WITH QC/QA, AS PER PLAN | 28 | Dowel Baskets | Dowel basket exposure to weather and sunlight limited to 180 days? | 709.13 | 0 | 0 | 0 | 0 | 10/1/2020 | Pavements
| CA-Q-452 | 452E17061 | 14.5" NON-REINFORCED CONCRETE PAVEMENT, CLASS QC 1P WITH QC/QA, AS PER PLAN | 29 | Dowel Bar Inserter | Does the slip form paver with DBI meet project requirements? Document equipment. | 451.09B | 0 | 0 | 0 | 0 | 10/1/2020 | Pavements
| CA-Q-452 | 452E17061 | 14.5" NON-REINFORCED CONCRETE PAVEMENT, CLASS QC 1P WITH QC/QA, AS PER PLAN | 30 | Dowel Bar Inserter | Does the Contractor have a MIT Scan-2 or other approved equipment and trained personnel? Document equipment calibration date and document personnel training. | 451.09B | 0 | 0 | 0 | 0 | 10/1/2020 | Pavements
| CA-Q-452 | 452E17061 | 14.5" NON-REINFORCED CONCRETE PAVEMENT, CLASS QC 1P WITH QC/QA, AS PER PLAN | 31 | Dowel Bar Inserter | Has the Contractor submitted a plan with standard protocol for paving direction, naming conventions, and how exceptions will be handled? | 451.09B | 0 | 0 | 0 | 0 | 10/1/2020 | Pavements
| CA-Q-452 | 452E17061 | 14.5" NON-REINFORCED CONCRETE PAVEMENT, CLASS QC 1P WITH QC/QA, AS PER PLAN | 32 | Dowel Bar Inserter | Has the Contractor provided software to analyze equipment output files? | 451.09B | 0 | 0 | 0 | 0 | 10/1/2020 | Pavements
| CA-Q-452 | 452E17061 | 14.5" NON-REINFORCED CONCRETE PAVEMENT, CLASS QC 1P WITH QC/QA, AS PER PLAN | 33 | Dowel Bar Inserter | Has the Contractor performed an acceptable minimum 500 ft. test section? Each JS < JST 90% meet Acceptance Table 451.09-2 No dowel exceeds rejection tolerances Document test section location and results. | Table 451.09-2,3 | 0 | 0 | 0 | 0 | 10/1/2020 | Pavements
| CA-Q-452 | 452E17061 | 14.5" NON-REINFORCED CONCRETE PAVEMENT, CLASS QC 1P WITH QC/QA, AS PER PLAN | 34 | Dowel Bar Inserter | Has the Contractor measured every 10th joint on the project for compliance? If more than 10% exceed acceptance but are less than rejection increase scanning to every 5th joint. | 451.09B | 0 | 0 | 0 | 0 | 10/1/2020 | Pavements
| CA-Q-452 | 452E17061 | 14.5" NON-REINFORCED CONCRETE PAVEMENT, CLASS QC 1P WITH QC/QA, AS PER PLAN | 35 | Dowel Bar Inserter | Has the Contractor submitted previous day's scan results and are they acceptable? If results are not acceptable additional scanning should be performed and paving may need to cease. | 451.09 | 0 | 0 | 0 | 0 | 10/1/2020 | Pavements
| CA-Q-452 | 452E17061 | 14.5" NON-REINFORCED CONCRETE PAVEMENT, CLASS QC 1P WITH QC/QA, AS PER PLAN | 36 | Dowel Bar Inserter | Do all scanned joints meet acceptance requirement? If no, repairs must be done per the approved corrective action plan. Document locations and repairs. | 451.09B | 0 | 0 | 0 | 0 | 10/1/2020 | Pavements
| CA-Q-452 | 452E17061 | 14.5" NON-REINFORCED CONCRETE PAVEMENT, CLASS QC 1P WITH QC/QA, AS PER PLAN | 37 | Tiebars | Epoxy coated tiebars or epoxy coated hook bolts in longitudinal joints spaced at 30" centers? 6 bars per 15 ft. slab 8 bars per 21 ft. slab | 451.09 A / BP-2.1, Table A | 0 | 0 | 0 | 0 | 10/1/2020 | Pavements
| CA-Q-452 | 452E17061 | 14.5" NON-REINFORCED CONCRETE PAVEMENT, CLASS QC 1P WITH QC/QA, AS PER PLAN | 38 | Tiebars | Tiebars or hook bolts epoxy coated? | 451.02 / 451.09 A / 709.00 | 0 | 0 | 0 | 0 | 10/1/2020 | Pavements
| CA-Q-452 | 452E17061 | 14.5" NON-REINFORCED CONCRETE PAVEMENT, CLASS QC 1P WITH QC/QA, AS PER PLAN | 39 | Tiebars | Tiebars are #5 x 30 in.? | 451.09 A / BP-2.1, Table A | 0 | 0 | 0 | 0 | 10/1/2020 | Pavements
| CA-Q-452 | 452E17061 | 14.5" NON-REINFORCED CONCRETE PAVEMENT, CLASS QC 1P WITH QC/QA, AS PER PLAN | 40 | Tiebars | Hook bolts are 6 in. & 8 in. w/ 2 in. leg, 9/16 in. D. and coupling 1-7/8 in., or wiggle bolt (12 in. x 9/16 in. D.)? | 451.09 A / BP-2.1, Table A | 0 | 0 | 0 | 0 | 10/1/2020 | Pavements
| CA-Q-452 | 452E17061 | 14.5" NON-REINFORCED CONCRETE PAVEMENT, CLASS QC 1P WITH QC/QA, AS PER PLAN | 41 | Tiebars | Tiebars installed by mechanical equipment or secured by chairs? Document installation method. | 451.09 A | 0 | 0 | 0 | 0 | 10/1/2020 | Pavements
| CA-Q-452 | 452E17061 | 14.5" NON-REINFORCED CONCRETE PAVEMENT, CLASS QC 1P WITH QC/QA, AS PER PLAN | 42 | Tiebars | Tiebars being installed at mid-depth at longitudinal joints? | 451.09 A / BP-2.1 | 0 | 0 | 0 | 0 | 10/1/2020 | Pavements
| CA-Q-452 | 452E17061 | 14.5" NON-REINFORCED CONCRETE PAVEMENT, CLASS QC 1P WITH QC/QA, AS PER PLAN | 43 | Tiebars | Tiebars placed minimum distance from centerline of dowel basket (transverse joint)? 15 in. min for 15 ft. slabs 21 in. min for 21 ft. slabs | BP-2.1 | 0 | 0 | 0 | 0 | 10/1/2020 | Pavements
| CA-Q-452 | 452E17061 | 14.5" NON-REINFORCED CONCRETE PAVEMENT, CLASS QC 1P WITH QC/QA, AS PER PLAN | 44 | Concrete Placement | Contractor has a separate spreader in the paving train when width of pavement is ≥ 12-feet and plan qty > 10,000 SY? Spreader may be waived when using slip form paver with dowel bar inserter but concrete must be placed uniformly. | 451.07 | 0 | 0 | 0 | 0 | 10/1/2020 | Pavements
| CA-Q-452 | 452E17061 | 14.5" NON-REINFORCED CONCRETE PAVEMENT, CLASS QC 1P WITH QC/QA, AS PER PLAN | 45 | Concrete Placement | Dowel basket assemblies vibrated by separate internal vibrator? | 451.07 | 0 | 0 | 0 | 0 | 10/1/2020 | Pavements
| CA-Q-452 | 452E17061 | 14.5" NON-REINFORCED CONCRETE PAVEMENT, CLASS QC 1P WITH QC/QA, AS PER PLAN | 46 | Concrete Placement | Have previous pavement placements attained beam breaks of 500 psi AND at least 3 days cure time prior to using for finishing equipment operations? Note: allowance is for finishing equipment only. | 451.07 | 0 | 0 | 0 | 0 | 10/1/2020 | Pavements
| CA-Q-452 | 452E17061 | 14.5" NON-REINFORCED CONCRETE PAVEMENT, CLASS QC 1P WITH QC/QA, AS PER PLAN | 47 | Concrete Placement | Subbase material is not frozen and is free of frost? | 451.07 | 0 | 0 | 0 | 0 | 10/1/2020 | Pavements
| CA-Q-452 | 452E17061 | 14.5" NON-REINFORCED CONCRETE PAVEMENT, CLASS QC 1P WITH QC/QA, AS PER PLAN | 48 | Concrete Placement | Subbase has been thoroughly moistened prior to paving? | 451.07 | 0 | 0 | 0 | 0 | 10/1/2020 | Pavements
| CA-Q-452 | 452E17061 | 14.5" NON-REINFORCED CONCRETE PAVEMENT, CLASS QC 1P WITH QC/QA, AS PER PLAN | 49 | Concrete Placement | When paving on asphalt, the asphalt is coated with curing compound at 1gal/150SF? | 451.07 | 0 | 0 | 0 | 0 | 10/1/2020 | Pavements
| CA-Q-452 | 452E17061 | 14.5" NON-REINFORCED CONCRETE PAVEMENT, CLASS QC 1P WITH QC/QA, AS PER PLAN | 50 | Concrete Placement | Concrete is spread uniformly full width of the pavement? | 451.07 / MOP | 0 | 0 | 0 | 0 | 10/1/2020 | Pavements
| CA-Q-452 | 452E17061 | 14.5" NON-REINFORCED CONCRETE PAVEMENT, CLASS QC 1P WITH QC/QA, AS PER PLAN | 51 | Concrete Placement | Does the Contractor have an approved lighting system if placing after dark? | 451.07 | 0 | 0 | 0 | 0 | 10/1/2020 | Pavements
| CA-Q-452 | 452E17061 | 14.5" NON-REINFORCED CONCRETE PAVEMENT, CLASS QC 1P WITH QC/QA, AS PER PLAN | 52 | Concrete Placement | IF Air Temp ≤ 35° F is Concrete Temp 50 - 80°F? IF Air Temp > 35° F is Concrete Temp < 95°F? Document temps 4 times/day min. | 451.07 | 0 | 0 | 0 | 0 | 10/1/2020 | Pavements
| CA-Q-452 | 452E17061 | 14.5" NON-REINFORCED CONCRETE PAVEMENT, CLASS QC 1P WITH QC/QA, AS PER PLAN | 53 | Concrete Finishing | No water added to the pavement surface? | 451.10 | 0 | 0 | 0 | 0 | 10/1/2020 | Pavements
| CA-Q-452 | 452E17061 | 14.5" NON-REINFORCED CONCRETE PAVEMENT, CLASS QC 1P WITH QC/QA, AS PER PLAN | 54 | Concrete Finishing | Pavement edges are rounded with edging tool (1/8 in. at joints & 1/2 in. outside lane)? | 451.10 / BP-2.1 | 0 | 0 | 0 | 0 | 10/1/2020 | Pavements
| CA-Q-452 | 452E17061 | 14.5" NON-REINFORCED CONCRETE PAVEMENT, CLASS QC 1P WITH QC/QA, AS PER PLAN | 55 | Concrete Finishing | Surface textured with broom finish? | 451.10 | 0 | 0 | 0 | 0 | 10/1/2020 | Pavements
| CA-Q-452 | 452E17061 | 14.5" NON-REINFORCED CONCRETE PAVEMENT, CLASS QC 1P WITH QC/QA, AS PER PLAN | 56 | Concrete Finishing | Surface tined in longitudinal direction & straight? (3/4 in. Spaced, 1/8 in. Deep, 1/8 in. Wide). Transverse tining is only to be used in small areas, shoulders and gores as approved by the Engineer. | 451.10 | 0 | 0 | 0 | 0 | 10/1/2020 | Pavements
| CA-Q-452 | 452E17061 | 14.5" NON-REINFORCED CONCRETE PAVEMENT, CLASS QC 1P WITH QC/QA, AS PER PLAN | 57 | Concrete Finishing | Station numbers impressed in fresh concrete? | 451.10 | 0 | 0 | 0 | 0 | 10/1/2020 | Pavements
| CA-Q-452 | 452E17061 | 14.5" NON-REINFORCED CONCRETE PAVEMENT, CLASS QC 1P WITH QC/QA, AS PER PLAN | 58 | Concrete Curing | Self propelled curing machine with wind protection and shielding used? | 451.11 | 0 | 0 | 0 | 0 | 10/1/2020 | Pavements
| CA-Q-452 | 452E17061 | 14.5" NON-REINFORCED CONCRETE PAVEMENT, CLASS QC 1P WITH QC/QA, AS PER PLAN | 59 | Concrete Curing | Curing compound is white pigmented and properly agitated? | 451.11 / 705.07 / MOP | 0 | 0 | 0 | 0 | 10/1/2020 | Pavements
| CA-Q-452 | 452E17061 | 14.5" NON-REINFORCED CONCRETE PAVEMENT, CLASS QC 1P WITH QC/QA, AS PER PLAN | 60 | Concrete Curing | Curing compound applied uniformly after water sheen has disappeared? | 451.11 | 0 | 0 | 0 | 0 | 10/1/2020 | Pavements
| CA-Q-452 | 452E17061 | 14.5" NON-REINFORCED CONCRETE PAVEMENT, CLASS QC 1P WITH QC/QA, AS PER PLAN | 61 | Concrete Curing | Pavement edges sprayed with curing compound/after form removal (Fixed Form Construction)? | 451.11 | 0 | 0 | 0 | 0 | 10/1/2020 | Pavements
| CA-Q-452 | 452E17061 | 14.5" NON-REINFORCED CONCRETE PAVEMENT, CLASS QC 1P WITH QC/QA, AS PER PLAN | 62 | Concrete Curing | Curing compound rate check? Attach calculation (1gal/150SF min.) | 451.11 | 0 | 0 | 0 | 0 | 10/1/2020 | Pavements
| CA-Q-452 | 452E17061 | 14.5" NON-REINFORCED CONCRETE PAVEMENT, CLASS QC 1P WITH QC/QA, AS PER PLAN | 63 | Concrete Curing | Pavement protected from freezing for seven days or 600 psi beam break? | 451.11 | 0 | 0 | 0 | 0 | 10/1/2020 | Pavements
| CA-Q-452 | 452E17061 | 14.5" NON-REINFORCED CONCRETE PAVEMENT, CLASS QC 1P WITH QC/QA, AS PER PLAN | 64 | Concrete Curing | Pavement cured for seven days before opening to traffic or after 5 days with 600 psi beam break? | 451.17 | 0 | 0 | 0 | 0 | 10/1/2020 | Pavements
| CA-Q-452 | 452E17061 | 14.5" NON-REINFORCED CONCRETE PAVEMENT, CLASS QC 1P WITH QC/QA, AS PER PLAN | 65 | Sawing/Joint Seal | Contractor has a standby saw when cutting contraction joints? | 451.09 D | 0 | 0 | 0 | 0 | 10/1/2020 | Pavements
| CA-Q-452 | 452E17061 | 14.5" NON-REINFORCED CONCRETE PAVEMENT, CLASS QC 1P WITH QC/QA, AS PER PLAN | 66 | Sawing/Joint Seal | Sawing depth checked to assure compliance with the specifications? 1/4 in. ± 1/16 in. x T/4 for T ≤ 10 in. 1/4 in. ± 1/16 in. x T/3 for T > 10 in. Document locations checked and results. | 451.09 D / BP-2.2 | 0 | 0 | 0 | 0 | 10/1/2020 | Pavements
| CA-Q-452 | 452E17061 | 14.5" NON-REINFORCED CONCRETE PAVEMENT, CLASS QC 1P WITH QC/QA, AS PER PLAN | 67 | Sawing/Joint Seal | If using early entry saw: 1/8 in. W x 2-1/4 in. to 2-1/2 in. deep Document locations checked and results. | 451.09 D | 0 | 0 | 0 | 0 | 10/1/2020 | Pavements
| CA-Q-452 | 452E17061 | 14.5" NON-REINFORCED CONCRETE PAVEMENT, CLASS QC 1P WITH QC/QA, AS PER PLAN | 68 | Sawing/Joint Seal | Saw cuts straight and perpendicular to the pavement edge and without damage to the concrete? | 451.09 | 0 | 0 | 0 | 0 | 10/1/2020 | Pavements
| CA-Q-452 | 452E17061 | 14.5" NON-REINFORCED CONCRETE PAVEMENT, CLASS QC 1P WITH QC/QA, AS PER PLAN | 69 | Sawing/Joint Seal | Construction joints are placed at end of each days paving or when paving in suspended for 30 minutes or more? Locate construction joints at contraction joint location or no closer than 10ft to the adjacent contraction joint. Document location. | 451.09 | 0 | 0 | 0 | 0 | 10/1/2020 | Pavements
| CA-Q-452 | 452E17061 | 14.5" NON-REINFORCED CONCRETE PAVEMENT, CLASS QC 1P WITH QC/QA, AS PER PLAN | 70 | Sawing/Joint Seal | Expansion joints provided and sealed before opening to traffic? Use when pressure relief joint not provided at bridge structures or as shown on plans. | 451.09 / 451.16 | 0 | 0 | 0 | 0 | 10/1/2020 | Pavements
| CA-Q-452 | 452E17061 | 14.5" NON-REINFORCED CONCRETE PAVEMENT, CLASS QC 1P WITH QC/QA, AS PER PLAN | 71 | Concrete Testing | Concrete tests are performed at the point of placement? | MOP | 0 | 0 | 0 | 0 | 10/1/2020 | Pavements
| CA-Q-452 | 452E17061 | 14.5" NON-REINFORCED CONCRETE PAVEMENT, CLASS QC 1P WITH QC/QA, AS PER PLAN | 72 | Concrete Testing | Paver train is not resulting in segregation of the mixture or loss of air content? Check air content in front of and behind the paver at the same location and compare at least once per day. Document results. | 451.04A | 0 | 0 | 0 | 0 | 10/1/2020 | Pavements
| CA-Q-452 | 452E17061 | 14.5" NON-REINFORCED CONCRETE PAVEMENT, CLASS QC 1P WITH QC/QA, AS PER PLAN | 74 | Concrete Testing | Contractor Technician testing material per approved QC plan? This is required for concrete with QC/QA. | 455.04 | 0 | 0 | 0 | 0 | 10/1/2020 | Pavements
| CA-Q-452 | 452E17061 | 14.5" NON-REINFORCED CONCRETE PAVEMENT, CLASS QC 1P WITH QC/QA, AS PER PLAN | 75 | Concrete Testing | Inspector running side-by-side Air / Slump testing with technician for at least 10% of the tests? Air Comparison = ± 1% Slump Comparison = ± 1 in. Document results and comparison. | 455.05 | 0 | 0 | 0 | 0 | 10/1/2020 | Pavements
| CA-Q-452 | 452E17061 | 14.5" NON-REINFORCED CONCRETE PAVEMENT, CLASS QC 1P WITH QC/QA, AS PER PLAN | 76 | Concrete Testing | Two concrete test beams made every 7500 square yards? Document beam results and locations. | 451.07 | 0 | 0 | 0 | 0 | 10/1/2020 | Pavements
| CA-Q-452 | 452E17061 | 14.5" NON-REINFORCED CONCRETE PAVEMENT, CLASS QC 1P WITH QC/QA, AS PER PLAN | 77 | Concrete Testing | 10-ft. straight edge being used to check surface trueness after finishing (1/8 in. in 10 feet or 1/4 in. in 10 feet)? | 451.10 | 0 | 0 | 0 | 0 | 10/1/2020 | Pavements
| CA-Q-452 | 452E17061 | 14.5" NON-REINFORCED CONCRETE PAVEMENT, CLASS QC 1P WITH QC/QA, AS PER PLAN | 78 | Concrete Testing | Slip Form Pavement thickness checks made during paving. Thickness cannot vary from typical section by more than 1/4 in. at longitudinal joints and 1/2 in. outside edge. Document check locations and results. | 451.04 B / MOP | 0 | 0 | 0 | 0 | 10/1/2020 | Pavements
| CA-Q-452 | 452E17061 | 14.5" NON-REINFORCED CONCRETE PAVEMENT, CLASS QC 1P WITH QC/QA, AS PER PLAN | 79 | Concrete Testing | Cores taken for pavement area in 2000 SY sublots using Supplement 1064? Document core locations. | 451.18 | 0 | 0 | 0 | 0 | 10/1/2020 | Pavements
| CA-Q-452 | 452E17061 | 14.5" NON-REINFORCED CONCRETE PAVEMENT, CLASS QC 1P WITH QC/QA, AS PER PLAN | 80 | Smoothness | Surface variations measured for 1/8 inch in 10 feet or 1/4 inch in 10 feet for ramps? | 451.13 | 0 | 0 | 0 | 0 | 10/1/2020 | Pavements
| CA-Q-452 | 452E17061 | 14.5" NON-REINFORCED CONCRETE PAVEMENT, CLASS QC 1P WITH QC/QA, AS PER PLAN | 81 | Smoothness | If PN 420 applies has surface profile been measured? | PN420 | 0 | 0 | 0 | 0 | 10/1/2020 | Pavements
| CA-Q-452 | 452E17061 | 14.5" NON-REINFORCED CONCRETE PAVEMENT, CLASS QC 1P WITH QC/QA, AS PER PLAN | 82 | Smoothness | Has corrective action plan been submitted and approved? Document any repair locations and methods. | 451.13 | 0 | 0 | 0 | 0 | 10/1/2020 | Pavements
| CA-Q-452 | 452E17061 | 14.5" NON-REINFORCED CONCRETE PAVEMENT, CLASS QC 1P WITH QC/QA, AS PER PLAN | 83 | Opening to Traffic | Has pavement been evaluated for acceptance, (repair plan submitted and approved) if required? | 451.17 | 0 | 0 | 0 | 0 | 10/1/2020 | Pavements
| CA-Q-452 | 452E17061 | 14.5" NON-REINFORCED CONCRETE PAVEMENT, CLASS QC 1P WITH QC/QA, AS PER PLAN | 84 | Opening to Traffic | Before opening to traffic: 600 psi beam break with 5 day cure? OR 7 days elapsed? Note: Pavement can be opened in 3 days with 600 psi beam break with the use of high early strength concrete | 451.17 | 0 | 0 | 0 | 0 | 10/1/2020 | Pavements
| CA-Q-452 | 452E17061 | 14.5" NON-REINFORCED CONCRETE PAVEMENT, CLASS QC 1P WITH QC/QA, AS PER PLAN | 85 | Opening to Traffic | Are there any pavement thickness deficiencies? If yes, please document the locations and how they are rectified. | 451.18 | 0 | 0 | 0 | 0 | 10/1/2020 | Pavements
| CA-Q-452 | 452E17061 | 14.5" NON-REINFORCED CONCRETE PAVEMENT, CLASS QC 1P WITH QC/QA, AS PER PLAN | 86 | Opening to Traffic | Are there any pavement strength deficiencies? If yes, please document the locations and how they are rectified. | 451.18 | 0 | 0 | 0 | 0 | 10/1/2020 | Pavements
| CA-Q-452 | 452E18010 | 15" NON-REINFORCED CONCRETE PAVEMENT, CLASS QC 1P | 0.3 | General | Does the JMF match the material requirements? Document the approved JMF. | 451.01 | 0 | 0 | 0 | 0 | 10/1/2020 | Pavements
| CA-Q-452 | 452E18010 | 15" NON-REINFORCED CONCRETE PAVEMENT, CLASS QC 1P | 0.6 | General | Has the Contractor submitted an acceptable Hiperpav analysis in (.hp3) digital format that does not predict early age cracking? | 451.09 | 0 | 0 | 0 | 0 | 10/1/2020 | Pavements
| CA-Q-452 | 452E18010 | 15" NON-REINFORCED CONCRETE PAVEMENT, CLASS QC 1P | 0.7 | General | Has the file been checked in Hiperpav per S1033 to ensure that the appropriate project conditions, weather conditions, and strategy are input? | 451.09 | 0 | 0 | 0 | 0 | 10/1/2020 | Pavements
| CA-Q-452 | 452E18010 | 15" NON-REINFORCED CONCRETE PAVEMENT, CLASS QC 1P | 1 | Equipment | Paving machine is self propelled and has internal vibrators? Roller vibratory screeds are not acceptable for typical placements. Document Equipment. | 451.04 | 0 | 0 | 0 | 0 | 10/1/2020 | Pavements
| CA-Q-452 | 452E18010 | 15" NON-REINFORCED CONCRETE PAVEMENT, CLASS QC 1P | 2 | Equipment | Paving train is capable of uniformly distributing and consolidating concrete at the delivery rate? | 451.04 | 0 | 0 | 0 | 0 | 10/1/2020 | Pavements
| CA-Q-452 | 452E18010 | 15" NON-REINFORCED CONCRETE PAVEMENT, CLASS QC 1P | 3 | Fixed Forms | Is the paving equipment capable of operating on the forms without displacement of forms? | 451.04A | 0 | 0 | 0 | 0 | 10/1/2020 | Pavements
| CA-Q-452 | 452E18010 | 15" NON-REINFORCED CONCRETE PAVEMENT, CLASS QC 1P | 4 | Fixed Forms | Are the forms steel and of depth equal to the specified pavement thickness? Document depth of form. | 451.04A | 0 | 0 | 0 | 0 | 10/1/2020 | Pavements
| CA-Q-452 | 452E18010 | 15" NON-REINFORCED CONCRETE PAVEMENT, CLASS QC 1P | 5 | Fixed Forms | Are the form sections at least 10 ft. in length without horizontal joints in the height of the form? Built up forms can only be used on small projects < 2000SY. | 451.04A | 0 | 0 | 0 | 0 | 10/1/2020 | Pavements
| CA-Q-452 | 452E18010 | 15" NON-REINFORCED CONCRETE PAVEMENT, CLASS QC 1P | 6 | Fixed Forms | Are forms clean, straight and oiled prior to each use? | 451.04A | 0 | 0 | 0 | 0 | 10/1/2020 | Pavements
| CA-Q-452 | 452E18010 | 15" NON-REINFORCED CONCRETE PAVEMENT, CLASS QC 1P | 7 | Fixed Forms | Are forms set to the proper grade and alignment? 1/8 in. in 10 ft. Top face 1/4 in. in 10 ft. Vertical face Document check locations and results. | 451.05 | 0 | 0 | 0 | 0 | 10/1/2020 | Pavements
| CA-Q-452 | 452E18010 | 15" NON-REINFORCED CONCRETE PAVEMENT, CLASS QC 1P | 8 | Fixed Forms | Are forms placed on uniformly on compacted material? | 451.05 | 0 | 0 | 0 | 0 | 10/1/2020 | Pavements
| CA-Q-452 | 452E18010 | 15" NON-REINFORCED CONCRETE PAVEMENT, CLASS QC 1P | 9 | Fixed Forms | Are forms securely pinned to the subbase? | 451.04 & 451.06A | 0 | 0 | 0 | 0 | 10/1/2020 | Pavements
| CA-Q-452 | 452E18010 | 15" NON-REINFORCED CONCRETE PAVEMENT, CLASS QC 1P | 10 | Fixed Forms | Has the subbase been checked for proper cross slope or trimmed with automatic trimmer? | 451.06 A | 0 | 0 | 0 | 0 | 10/1/2020 | Pavements
| CA-Q-452 | 452E18010 | 15" NON-REINFORCED CONCRETE PAVEMENT, CLASS QC 1P | 11 | Fixed Forms | The removal of forms is not causing any damage to the concrete. | 451.12 | 0 | 0 | 0 | 0 | 10/1/2020 | Pavements
| CA-Q-452 | 452E18010 | 15" NON-REINFORCED CONCRETE PAVEMENT, CLASS QC 1P | 12 | Slip Form Paving | Are vibrators operating at 7000 to 11,000 impulses per minute and set so they are not making contact with any reinforcing steel or dowels, etc.? | 451.04B | 0 | 0 | 0 | 0 | 10/1/2020 | Pavements
| CA-Q-452 | 452E18010 | 15" NON-REINFORCED CONCRETE PAVEMENT, CLASS QC 1P | 13 | Slip Form Paving | Do the vibrators start and stop with paver starts and stops? | 451.04B | 0 | 0 | 0 | 0 | 10/1/2020 | Pavements
| CA-Q-452 | 452E18010 | 15" NON-REINFORCED CONCRETE PAVEMENT, CLASS QC 1P | 14 | Slip Form Paving | Is the paver providing an unsegregated mat with no displacement of coarse aggregate? | 451.04B | 0 | 0 | 0 | 0 | 10/1/2020 | Pavements
| CA-Q-452 | 452E18010 | 15" NON-REINFORCED CONCRETE PAVEMENT, CLASS QC 1P | 15 | Slip Form Paving | Does the paver have an operating vibration monitoring system? Not required for shoulders, gores or projects less than 10,000SY. | 451.04B | 0 | 0 | 0 | 0 | 10/1/2020 | Pavements
| CA-Q-452 | 452E18010 | 15" NON-REINFORCED CONCRETE PAVEMENT, CLASS QC 1P | 16 | Slip Form Paving | Has the previous paving days vibration monitoring report been submitted and reviewed for compliance? | 451.04B | 0 | 0 | 0 | 0 | 10/1/2020 | Pavements
| CA-Q-452 | 452E18010 | 15" NON-REINFORCED CONCRETE PAVEMENT, CLASS QC 1P | 17 | Slip Form Paving | Is the paver accurately controlling the finished grade to the preset grade line? Document locations checked for finished grade. | 451.04B | 0 | 0 | 0 | 0 | 10/1/2020 | Pavements
| CA-Q-452 | 452E18010 | 15" NON-REINFORCED CONCRETE PAVEMENT, CLASS QC 1P | 18 | Slip Form Paving | Has the subbase been checked for proper cross slope and trimmed with automatic trimmer? | 451.06 B | 0 | 0 | 0 | 0 | 10/1/2020 | Pavements
| CA-Q-452 | 452E18010 | 15" NON-REINFORCED CONCRETE PAVEMENT, CLASS QC 1P | 19 | Dowels | Proper diameter dowels used? 1 in. dowel for T < 8.5 in. 1.25 in. dowel for 8.5 in. < T ≤10 in. 1.5 in. dowel for T > 10 in. | Table 451.09-1 | 0 | 0 | 0 | 0 | 10/1/2020 | Pavements
| CA-Q-452 | 452E18010 | 15" NON-REINFORCED CONCRETE PAVEMENT, CLASS QC 1P | 20 | Dowels | Dowels bars and basket assemblies are epoxy coated? | 451.02 / 709.00 / 709.13 | 0 | 0 | 0 | 0 | 10/1/2020 | Pavements
| CA-Q-452 | 452E18010 | 15" NON-REINFORCED CONCRETE PAVEMENT, CLASS QC 1P | 21 | Dowels | Proper number of dowels and spacing provided? Document number and spacing. | 451.09 B / BP-2.2 | 0 | 0 | 0 | 0 | 10/1/2020 | Pavements
| CA-Q-452 | 452E18010 | 15" NON-REINFORCED CONCRETE PAVEMENT, CLASS QC 1P | 22 | Dowel Baskets | Dowel baskets anchored to base using approved method? At least 8 pins (½ in. D. x 18 in. long) driven at angle? Power-driven fasteners/pins/clips allowed on concrete or stabilized base. | 451.09 B | 0 | 0 | 0 | 0 | 10/1/2020 | Pavements
| CA-Q-452 | 452E18010 | 15" NON-REINFORCED CONCRETE PAVEMENT, CLASS QC 1P | 23 | Dowel Baskets | Dowels in baskets are parallel to the subbase? Document check locations and results. | 451.09 B / BP-2.2 | 0 | 0 | 0 | 0 | 10/1/2020 | Pavements
| CA-Q-452 | 452E18010 | 15" NON-REINFORCED CONCRETE PAVEMENT, CLASS QC 1P | 24 | Dowel Baskets | Dowels in baskets are positioned at mid-slab? Document check locations and results. | 451.09 B / BP-2.2 | 0 | 0 | 0 | 0 | 10/1/2020 | Pavements
| CA-Q-452 | 452E18010 | 15" NON-REINFORCED CONCRETE PAVEMENT, CLASS QC 1P | 25 | Dowel Baskets | Free end of dowels coated with new light form oil within 2 hours of paving? | 451.09 B | 0 | 0 | 0 | 0 | 10/1/2020 | Pavements
| CA-Q-452 | 452E18010 | 15" NON-REINFORCED CONCRETE PAVEMENT, CLASS QC 1P | 26 | Dowel Baskets | Shipping wires removed immediately prior to paving? | 451.09 B | 0 | 0 | 0 | 0 | 10/1/2020 | Pavements
| CA-Q-452 | 452E18010 | 15" NON-REINFORCED CONCRETE PAVEMENT, CLASS QC 1P | 27 | Dowel Baskets | At expansion joints, PFEJ board fits tight, caps installed & dowels oiled? | 451.09 C | 0 | 0 | 0 | 0 | 10/1/2020 | Pavements
| CA-Q-452 | 452E18010 | 15" NON-REINFORCED CONCRETE PAVEMENT, CLASS QC 1P | 28 | Dowel Baskets | Dowel basket exposure to weather and sunlight limited to 180 days? | 709.13 | 0 | 0 | 0 | 0 | 10/1/2020 | Pavements
| CA-Q-452 | 452E18010 | 15" NON-REINFORCED CONCRETE PAVEMENT, CLASS QC 1P | 29 | Dowel Bar Inserter | Does the slip form paver with DBI meet project requirements? Document equipment. | 451.09B | 0 | 0 | 0 | 0 | 10/1/2020 | Pavements
| CA-Q-452 | 452E18010 | 15" NON-REINFORCED CONCRETE PAVEMENT, CLASS QC 1P | 30 | Dowel Bar Inserter | Does the Contractor have a MIT Scan-2 or other approved equipment and trained personnel? Document equipment calibration date and document personnel training. | 451.09B | 0 | 0 | 0 | 0 | 10/1/2020 | Pavements
| CA-Q-452 | 452E18010 | 15" NON-REINFORCED CONCRETE PAVEMENT, CLASS QC 1P | 31 | Dowel Bar Inserter | Has the Contractor submitted a plan with standard protocol for paving direction, naming conventions, and how exceptions will be handled? | 451.09B | 0 | 0 | 0 | 0 | 10/1/2020 | Pavements
| CA-Q-452 | 452E18010 | 15" NON-REINFORCED CONCRETE PAVEMENT, CLASS QC 1P | 32 | Dowel Bar Inserter | Has the Contractor provided software to analyze equipment output files? | 451.09B | 0 | 0 | 0 | 0 | 10/1/2020 | Pavements
| CA-Q-452 | 452E18010 | 15" NON-REINFORCED CONCRETE PAVEMENT, CLASS QC 1P | 33 | Dowel Bar Inserter | Has the Contractor performed an acceptable minimum 500 ft. test section? Each JS < JST 90% meet Acceptance Table 451.09-2 No dowel exceeds rejection tolerances Document test section location and results. | Table 451.09-2,3 | 0 | 0 | 0 | 0 | 10/1/2020 | Pavements
| CA-Q-452 | 452E18010 | 15" NON-REINFORCED CONCRETE PAVEMENT, CLASS QC 1P | 34 | Dowel Bar Inserter | Has the Contractor measured every 10th joint on the project for compliance? If more than 10% exceed acceptance but are less than rejection increase scanning to every 5th joint. | 451.09B | 0 | 0 | 0 | 0 | 10/1/2020 | Pavements
| CA-Q-452 | 452E18010 | 15" NON-REINFORCED CONCRETE PAVEMENT, CLASS QC 1P | 35 | Dowel Bar Inserter | Has the Contractor submitted previous day's scan results and are they acceptable? If results are not acceptable additional scanning should be performed and paving may need to cease. | 451.09 | 0 | 0 | 0 | 0 | 10/1/2020 | Pavements
| CA-Q-452 | 452E18010 | 15" NON-REINFORCED CONCRETE PAVEMENT, CLASS QC 1P | 36 | Dowel Bar Inserter | Do all scanned joints meet acceptance requirement? If no, repairs must be done per the approved corrective action plan. Document locations and repairs. | 451.09B | 0 | 0 | 0 | 0 | 10/1/2020 | Pavements
| CA-Q-452 | 452E18010 | 15" NON-REINFORCED CONCRETE PAVEMENT, CLASS QC 1P | 37 | Tiebars | Epoxy coated tiebars or epoxy coated hook bolts in longitudinal joints spaced at 30" centers? 6 bars per 15 ft. slab 8 bars per 21 ft. slab | 451.09 A / BP-2.1, Table A | 0 | 0 | 0 | 0 | 10/1/2020 | Pavements
| CA-Q-452 | 452E18010 | 15" NON-REINFORCED CONCRETE PAVEMENT, CLASS QC 1P | 38 | Tiebars | Tiebars or hook bolts epoxy coated? | 451.02 / 451.09 A / 709.00 | 0 | 0 | 0 | 0 | 10/1/2020 | Pavements
| CA-Q-452 | 452E18010 | 15" NON-REINFORCED CONCRETE PAVEMENT, CLASS QC 1P | 39 | Tiebars | Tiebars are #5 x 30 in.? | 451.09 A / BP-2.1, Table A | 0 | 0 | 0 | 0 | 10/1/2020 | Pavements
| CA-Q-452 | 452E18010 | 15" NON-REINFORCED CONCRETE PAVEMENT, CLASS QC 1P | 40 | Tiebars | Hook bolts are 6 in. & 8 in. w/ 2 in. leg, 9/16 in. D. and coupling 1-7/8 in., or wiggle bolt (12 in. x 9/16 in. D.)? | 451.09 A / BP-2.1, Table A | 0 | 0 | 0 | 0 | 10/1/2020 | Pavements
| CA-Q-452 | 452E18010 | 15" NON-REINFORCED CONCRETE PAVEMENT, CLASS QC 1P | 41 | Tiebars | Tiebars installed by mechanical equipment or secured by chairs? Document installation method. | 451.09 A | 0 | 0 | 0 | 0 | 10/1/2020 | Pavements
| CA-Q-452 | 452E18010 | 15" NON-REINFORCED CONCRETE PAVEMENT, CLASS QC 1P | 42 | Tiebars | Tiebars being installed at mid-depth at longitudinal joints? | 451.09 A / BP-2.1 | 0 | 0 | 0 | 0 | 10/1/2020 | Pavements
| CA-Q-452 | 452E18010 | 15" NON-REINFORCED CONCRETE PAVEMENT, CLASS QC 1P | 43 | Tiebars | Tiebars placed minimum distance from centerline of dowel basket (transverse joint)? 15 in. min for 15 ft. slabs 21 in. min for 21 ft. slabs | BP-2.1 | 0 | 0 | 0 | 0 | 10/1/2020 | Pavements
| CA-Q-452 | 452E18010 | 15" NON-REINFORCED CONCRETE PAVEMENT, CLASS QC 1P | 44 | Concrete Placement | Contractor has a separate spreader in the paving train when width of pavement is ≥ 12-feet and plan qty > 10,000 SY? Spreader may be waived when using slip form paver with dowel bar inserter but concrete must be placed uniformly. | 451.07 | 0 | 0 | 0 | 0 | 10/1/2020 | Pavements
| CA-Q-452 | 452E18010 | 15" NON-REINFORCED CONCRETE PAVEMENT, CLASS QC 1P | 45 | Concrete Placement | Dowel basket assemblies vibrated by separate internal vibrator? | 451.07 | 0 | 0 | 0 | 0 | 10/1/2020 | Pavements
| CA-Q-452 | 452E18010 | 15" NON-REINFORCED CONCRETE PAVEMENT, CLASS QC 1P | 46 | Concrete Placement | Have previous pavement placements attained beam breaks of 500 psi AND at least 3 days cure time prior to using for finishing equipment operations? Note: allowance is for finishing equipment only. | 451.07 | 0 | 0 | 0 | 0 | 10/1/2020 | Pavements
| CA-Q-452 | 452E18010 | 15" NON-REINFORCED CONCRETE PAVEMENT, CLASS QC 1P | 47 | Concrete Placement | Subbase material is not frozen and is free of frost? | 451.07 | 0 | 0 | 0 | 0 | 10/1/2020 | Pavements
| CA-Q-452 | 452E18010 | 15" NON-REINFORCED CONCRETE PAVEMENT, CLASS QC 1P | 48 | Concrete Placement | Subbase has been thoroughly moistened prior to paving? | 451.07 | 0 | 0 | 0 | 0 | 10/1/2020 | Pavements
| CA-Q-452 | 452E18010 | 15" NON-REINFORCED CONCRETE PAVEMENT, CLASS QC 1P | 49 | Concrete Placement | When paving on asphalt, the asphalt is coated with curing compound at 1gal/150SF? | 451.07 | 0 | 0 | 0 | 0 | 10/1/2020 | Pavements
| CA-Q-452 | 452E18010 | 15" NON-REINFORCED CONCRETE PAVEMENT, CLASS QC 1P | 50 | Concrete Placement | Concrete is spread uniformly full width of the pavement? | 451.07 / MOP | 0 | 0 | 0 | 0 | 10/1/2020 | Pavements
| CA-Q-452 | 452E18010 | 15" NON-REINFORCED CONCRETE PAVEMENT, CLASS QC 1P | 51 | Concrete Placement | Does the Contractor have an approved lighting system if placing after dark? | 451.07 | 0 | 0 | 0 | 0 | 10/1/2020 | Pavements
| CA-Q-452 | 452E18010 | 15" NON-REINFORCED CONCRETE PAVEMENT, CLASS QC 1P | 52 | Concrete Placement | IF Air Temp ≤ 35° F is Concrete Temp 50 - 80°F? IF Air Temp > 35° F is Concrete Temp < 95°F? Document temps 4 times/day min. | 451.07 | 0 | 0 | 0 | 0 | 10/1/2020 | Pavements
| CA-Q-452 | 452E18010 | 15" NON-REINFORCED CONCRETE PAVEMENT, CLASS QC 1P | 53 | Concrete Finishing | No water added to the pavement surface? | 451.10 | 0 | 0 | 0 | 0 | 10/1/2020 | Pavements
| CA-Q-452 | 452E18010 | 15" NON-REINFORCED CONCRETE PAVEMENT, CLASS QC 1P | 54 | Concrete Finishing | Pavement edges are rounded with edging tool (1/8 in. at joints & 1/2 in. outside lane)? | 451.10 / BP-2.1 | 0 | 0 | 0 | 0 | 10/1/2020 | Pavements
| CA-Q-452 | 452E18010 | 15" NON-REINFORCED CONCRETE PAVEMENT, CLASS QC 1P | 55 | Concrete Finishing | Surface textured with broom finish? | 451.10 | 0 | 0 | 0 | 0 | 10/1/2020 | Pavements
| CA-Q-452 | 452E18010 | 15" NON-REINFORCED CONCRETE PAVEMENT, CLASS QC 1P | 56 | Concrete Finishing | Surface tined in longitudinal direction & straight? (3/4 in. Spaced, 1/8 in. Deep, 1/8 in. Wide). Transverse tining is only to be used in small areas, shoulders and gores as approved by the Engineer. | 451.10 | 0 | 0 | 0 | 0 | 10/1/2020 | Pavements
| CA-Q-452 | 452E18010 | 15" NON-REINFORCED CONCRETE PAVEMENT, CLASS QC 1P | 57 | Concrete Finishing | Station numbers impressed in fresh concrete? | 451.10 | 0 | 0 | 0 | 0 | 10/1/2020 | Pavements
| CA-Q-452 | 452E18010 | 15" NON-REINFORCED CONCRETE PAVEMENT, CLASS QC 1P | 58 | Concrete Curing | Self propelled curing machine with wind protection and shielding used? | 451.11 | 0 | 0 | 0 | 0 | 10/1/2020 | Pavements
| CA-Q-452 | 452E18010 | 15" NON-REINFORCED CONCRETE PAVEMENT, CLASS QC 1P | 59 | Concrete Curing | Curing compound is white pigmented and properly agitated? | 451.11 / 705.07 / MOP | 0 | 0 | 0 | 0 | 10/1/2020 | Pavements
| CA-Q-452 | 452E18010 | 15" NON-REINFORCED CONCRETE PAVEMENT, CLASS QC 1P | 60 | Concrete Curing | Curing compound applied uniformly after water sheen has disappeared? | 451.11 | 0 | 0 | 0 | 0 | 10/1/2020 | Pavements
| CA-Q-452 | 452E18010 | 15" NON-REINFORCED CONCRETE PAVEMENT, CLASS QC 1P | 61 | Concrete Curing | Pavement edges sprayed with curing compound/after form removal (Fixed Form Construction)? | 451.11 | 0 | 0 | 0 | 0 | 10/1/2020 | Pavements
| CA-Q-452 | 452E18010 | 15" NON-REINFORCED CONCRETE PAVEMENT, CLASS QC 1P | 62 | Concrete Curing | Curing compound rate check? Attach calculation (1gal/150SF min.) | 451.11 | 0 | 0 | 0 | 0 | 10/1/2020 | Pavements
| CA-Q-452 | 452E18010 | 15" NON-REINFORCED CONCRETE PAVEMENT, CLASS QC 1P | 63 | Concrete Curing | Pavement protected from freezing for seven days or 600 psi beam break? | 451.11 | 0 | 0 | 0 | 0 | 10/1/2020 | Pavements
| CA-Q-452 | 452E18010 | 15" NON-REINFORCED CONCRETE PAVEMENT, CLASS QC 1P | 64 | Concrete Curing | Pavement cured for seven days before opening to traffic or after 5 days with 600 psi beam break? | 451.17 | 0 | 0 | 0 | 0 | 10/1/2020 | Pavements
| CA-Q-452 | 452E18010 | 15" NON-REINFORCED CONCRETE PAVEMENT, CLASS QC 1P | 65 | Sawing/Joint Seal | Contractor has a standby saw when cutting contraction joints? | 451.09 D | 0 | 0 | 0 | 0 | 10/1/2020 | Pavements
| CA-Q-452 | 452E18010 | 15" NON-REINFORCED CONCRETE PAVEMENT, CLASS QC 1P | 66 | Sawing/Joint Seal | Sawing depth checked to assure compliance with the specifications? 1/4 in. ± 1/16 in. x T/4 for T ≤ 10 in. 1/4 in. ± 1/16 in. x T/3 for T > 10 in. Document locations checked and results. | 451.09 D / BP-2.2 | 0 | 0 | 0 | 0 | 10/1/2020 | Pavements
| CA-Q-452 | 452E18010 | 15" NON-REINFORCED CONCRETE PAVEMENT, CLASS QC 1P | 67 | Sawing/Joint Seal | If using early entry saw: 1/8 in. W x 2-1/4 in. to 2-1/2 in. deep Document locations checked and results. | 451.09 D | 0 | 0 | 0 | 0 | 10/1/2020 | Pavements
| CA-Q-452 | 452E18010 | 15" NON-REINFORCED CONCRETE PAVEMENT, CLASS QC 1P | 68 | Sawing/Joint Seal | Saw cuts straight and perpendicular to the pavement edge and without damage to the concrete? | 451.09 | 0 | 0 | 0 | 0 | 10/1/2020 | Pavements
| CA-Q-452 | 452E18010 | 15" NON-REINFORCED CONCRETE PAVEMENT, CLASS QC 1P | 69 | Sawing/Joint Seal | Construction joints are placed at end of each days paving or when paving in suspended for 30 minutes or more? Locate construction joints at contraction joint location or no closer than 10ft to the adjacent contraction joint. Document location. | 451.09 | 0 | 0 | 0 | 0 | 10/1/2020 | Pavements
| CA-Q-452 | 452E18010 | 15" NON-REINFORCED CONCRETE PAVEMENT, CLASS QC 1P | 70 | Sawing/Joint Seal | Expansion joints provided and sealed before opening to traffic? Use when pressure relief joint not provided at bridge structures or as shown on plans. | 451.09 / 451.16 | 0 | 0 | 0 | 0 | 10/1/2020 | Pavements
| CA-Q-452 | 452E18010 | 15" NON-REINFORCED CONCRETE PAVEMENT, CLASS QC 1P | 71 | Concrete Testing | Concrete tests are performed at the point of placement? | MOP | 0 | 0 | 0 | 0 | 10/1/2020 | Pavements
| CA-Q-452 | 452E18010 | 15" NON-REINFORCED CONCRETE PAVEMENT, CLASS QC 1P | 72 | Concrete Testing | Paver train is not resulting in segregation of the mixture or loss of air content? Check air content in front of and behind the paver at the same location and compare at least once per day. Document results. | 451.04A | 0 | 0 | 0 | 0 | 10/1/2020 | Pavements
| CA-Q-452 | 452E18010 | 15" NON-REINFORCED CONCRETE PAVEMENT, CLASS QC 1P | 73 | Concrete Testing | Air, slump and yield tests recorded every 7500 SY when beams are made? This is required for concrete without QC/QA. Air = 7 ± 2% Slump = 1 to 3 in. Yield = ± 1% | MOP / 499.03 | 0 | 0 | 0 | 0 | 10/1/2020 | Pavements
| CA-Q-452 | 452E18010 | 15" NON-REINFORCED CONCRETE PAVEMENT, CLASS QC 1P | 75 | Concrete Testing | Inspector running side-by-side Air / Slump testing with technician for at least 10% of the tests? Air Comparison = ± 1% Slump Comparison = ± 1 in. Document results and comparison. | 455.05 | 0 | 0 | 0 | 0 | 10/1/2020 | Pavements
| CA-Q-452 | 452E18010 | 15" NON-REINFORCED CONCRETE PAVEMENT, CLASS QC 1P | 76 | Concrete Testing | Two concrete test beams made every 7500 square yards? Document beam results and locations. | 451.07 | 0 | 0 | 0 | 0 | 10/1/2020 | Pavements
| CA-Q-452 | 452E18010 | 15" NON-REINFORCED CONCRETE PAVEMENT, CLASS QC 1P | 77 | Concrete Testing | 10-ft. straight edge being used to check surface trueness after finishing (1/8 in. in 10 feet or 1/4 in. in 10 feet)? | 451.10 | 0 | 0 | 0 | 0 | 10/1/2020 | Pavements
| CA-Q-452 | 452E18010 | 15" NON-REINFORCED CONCRETE PAVEMENT, CLASS QC 1P | 78 | Concrete Testing | Slip Form Pavement thickness checks made during paving. Thickness cannot vary from typical section by more than 1/4 in. at longitudinal joints and 1/2 in. outside edge. Document check locations and results. | 451.04 B / MOP | 0 | 0 | 0 | 0 | 10/1/2020 | Pavements
| CA-Q-452 | 452E18010 | 15" NON-REINFORCED CONCRETE PAVEMENT, CLASS QC 1P | 79 | Concrete Testing | Cores taken for pavement area in 2000 SY sublots using Supplement 1064? Document core locations. | 451.18 | 0 | 0 | 0 | 0 | 10/1/2020 | Pavements
| CA-Q-452 | 452E18010 | 15" NON-REINFORCED CONCRETE PAVEMENT, CLASS QC 1P | 80 | Smoothness | Surface variations measured for 1/8 inch in 10 feet or 1/4 inch in 10 feet for ramps? | 451.13 | 0 | 0 | 0 | 0 | 10/1/2020 | Pavements
| CA-Q-452 | 452E18010 | 15" NON-REINFORCED CONCRETE PAVEMENT, CLASS QC 1P | 81 | Smoothness | If PN 420 applies has surface profile been measured? | PN420 | 0 | 0 | 0 | 0 | 10/1/2020 | Pavements
| CA-Q-452 | 452E18010 | 15" NON-REINFORCED CONCRETE PAVEMENT, CLASS QC 1P | 82 | Smoothness | Has corrective action plan been submitted and approved? Document any repair locations and methods. | 451.13 | 0 | 0 | 0 | 0 | 10/1/2020 | Pavements
| CA-Q-452 | 452E18010 | 15" NON-REINFORCED CONCRETE PAVEMENT, CLASS QC 1P | 83 | Opening to Traffic | Has pavement been evaluated for acceptance, (repair plan submitted and approved) if required? | 451.17 | 0 | 0 | 0 | 0 | 10/1/2020 | Pavements
| CA-Q-452 | 452E18010 | 15" NON-REINFORCED CONCRETE PAVEMENT, CLASS QC 1P | 84 | Opening to Traffic | Before opening to traffic: 600 psi beam break with 5 day cure? OR 7 days elapsed? Note: Pavement can be opened in 3 days with 600 psi beam break with the use of high early strength concrete | 451.17 | 0 | 0 | 0 | 0 | 10/1/2020 | Pavements
| CA-Q-452 | 452E18010 | 15" NON-REINFORCED CONCRETE PAVEMENT, CLASS QC 1P | 85 | Opening to Traffic | Are there any pavement thickness deficiencies? If yes, please document the locations and how they are rectified. | 451.18 | 0 | 0 | 0 | 0 | 10/1/2020 | Pavements
| CA-Q-452 | 452E18010 | 15" NON-REINFORCED CONCRETE PAVEMENT, CLASS QC 1P | 86 | Opening to Traffic | Are there any pavement strength deficiencies? If yes, please document the locations and how they are rectified. | 451.18 | 0 | 0 | 0 | 0 | 10/1/2020 | Pavements
| CA-Q-452 | 452E18011 | 15" NON-REINFORCED CONCRETE PAVEMENT, CLASS QC 1P, AS PER PLAN | 0.3 | General | Does the JMF match the material requirements? Document the approved JMF. | 451.01 | 0 | 0 | 0 | 0 | 10/1/2020 | Pavements
| CA-Q-452 | 452E18011 | 15" NON-REINFORCED CONCRETE PAVEMENT, CLASS QC 1P, AS PER PLAN | 0.6 | General | Has the Contractor submitted an acceptable Hiperpav analysis in (.hp3) digital format that does not predict early age cracking? | 451.09 | 0 | 0 | 0 | 0 | 10/1/2020 | Pavements
| CA-Q-452 | 452E18011 | 15" NON-REINFORCED CONCRETE PAVEMENT, CLASS QC 1P, AS PER PLAN | 0.7 | General | Has the file been checked in Hiperpav per S1033 to ensure that the appropriate project conditions, weather conditions, and strategy are input? | 451.09 | 0 | 0 | 0 | 0 | 10/1/2020 | Pavements
| CA-Q-452 | 452E18011 | 15" NON-REINFORCED CONCRETE PAVEMENT, CLASS QC 1P, AS PER PLAN | 1 | Equipment | Paving machine is self propelled and has internal vibrators? Roller vibratory screeds are not acceptable for typical placements. Document Equipment. | 451.04 | 0 | 0 | 0 | 0 | 10/1/2020 | Pavements
| CA-Q-452 | 452E18011 | 15" NON-REINFORCED CONCRETE PAVEMENT, CLASS QC 1P, AS PER PLAN | 2 | Equipment | Paving train is capable of uniformly distributing and consolidating concrete at the delivery rate? | 451.04 | 0 | 0 | 0 | 0 | 10/1/2020 | Pavements
| CA-Q-452 | 452E18011 | 15" NON-REINFORCED CONCRETE PAVEMENT, CLASS QC 1P, AS PER PLAN | 3 | Fixed Forms | Is the paving equipment capable of operating on the forms without displacement of forms? | 451.04A | 0 | 0 | 0 | 0 | 10/1/2020 | Pavements
| CA-Q-452 | 452E18011 | 15" NON-REINFORCED CONCRETE PAVEMENT, CLASS QC 1P, AS PER PLAN | 4 | Fixed Forms | Are the forms steel and of depth equal to the specified pavement thickness? Document depth of form. | 451.04A | 0 | 0 | 0 | 0 | 10/1/2020 | Pavements
| CA-Q-452 | 452E18011 | 15" NON-REINFORCED CONCRETE PAVEMENT, CLASS QC 1P, AS PER PLAN | 5 | Fixed Forms | Are the form sections at least 10 ft. in length without horizontal joints in the height of the form? Built up forms can only be used on small projects < 2000SY. | 451.04A | 0 | 0 | 0 | 0 | 10/1/2020 | Pavements
| CA-Q-452 | 452E18011 | 15" NON-REINFORCED CONCRETE PAVEMENT, CLASS QC 1P, AS PER PLAN | 6 | Fixed Forms | Are forms clean, straight and oiled prior to each use? | 451.04A | 0 | 0 | 0 | 0 | 10/1/2020 | Pavements
| CA-Q-452 | 452E18011 | 15" NON-REINFORCED CONCRETE PAVEMENT, CLASS QC 1P, AS PER PLAN | 7 | Fixed Forms | Are forms set to the proper grade and alignment? 1/8 in. in 10 ft. Top face 1/4 in. in 10 ft. Vertical face Document check locations and results. | 451.05 | 0 | 0 | 0 | 0 | 10/1/2020 | Pavements
| CA-Q-452 | 452E18011 | 15" NON-REINFORCED CONCRETE PAVEMENT, CLASS QC 1P, AS PER PLAN | 8 | Fixed Forms | Are forms placed on uniformly on compacted material? | 451.05 | 0 | 0 | 0 | 0 | 10/1/2020 | Pavements
| CA-Q-452 | 452E18011 | 15" NON-REINFORCED CONCRETE PAVEMENT, CLASS QC 1P, AS PER PLAN | 9 | Fixed Forms | Are forms securely pinned to the subbase? | 451.04 & 451.06A | 0 | 0 | 0 | 0 | 10/1/2020 | Pavements
| CA-Q-452 | 452E18011 | 15" NON-REINFORCED CONCRETE PAVEMENT, CLASS QC 1P, AS PER PLAN | 10 | Fixed Forms | Has the subbase been checked for proper cross slope or trimmed with automatic trimmer? | 451.06 A | 0 | 0 | 0 | 0 | 10/1/2020 | Pavements
| CA-Q-452 | 452E18011 | 15" NON-REINFORCED CONCRETE PAVEMENT, CLASS QC 1P, AS PER PLAN | 11 | Fixed Forms | The removal of forms is not causing any damage to the concrete. | 451.12 | 0 | 0 | 0 | 0 | 10/1/2020 | Pavements
| CA-Q-452 | 452E18011 | 15" NON-REINFORCED CONCRETE PAVEMENT, CLASS QC 1P, AS PER PLAN | 12 | Slip Form Paving | Are vibrators operating at 7000 to 11,000 impulses per minute and set so they are not making contact with any reinforcing steel or dowels, etc.? | 451.04B | 0 | 0 | 0 | 0 | 10/1/2020 | Pavements
| CA-Q-452 | 452E18011 | 15" NON-REINFORCED CONCRETE PAVEMENT, CLASS QC 1P, AS PER PLAN | 13 | Slip Form Paving | Do the vibrators start and stop with paver starts and stops? | 451.04B | 0 | 0 | 0 | 0 | 10/1/2020 | Pavements
| CA-Q-452 | 452E18011 | 15" NON-REINFORCED CONCRETE PAVEMENT, CLASS QC 1P, AS PER PLAN | 14 | Slip Form Paving | Is the paver providing an unsegregated mat with no displacement of coarse aggregate? | 451.04B | 0 | 0 | 0 | 0 | 10/1/2020 | Pavements
| CA-Q-452 | 452E18011 | 15" NON-REINFORCED CONCRETE PAVEMENT, CLASS QC 1P, AS PER PLAN | 15 | Slip Form Paving | Does the paver have an operating vibration monitoring system? Not required for shoulders, gores or projects less than 10,000SY. | 451.04B | 0 | 0 | 0 | 0 | 10/1/2020 | Pavements
| CA-Q-452 | 452E18011 | 15" NON-REINFORCED CONCRETE PAVEMENT, CLASS QC 1P, AS PER PLAN | 16 | Slip Form Paving | Has the previous paving days vibration monitoring report been submitted and reviewed for compliance? | 451.04B | 0 | 0 | 0 | 0 | 10/1/2020 | Pavements
| CA-Q-452 | 452E18011 | 15" NON-REINFORCED CONCRETE PAVEMENT, CLASS QC 1P, AS PER PLAN | 17 | Slip Form Paving | Is the paver accurately controlling the finished grade to the preset grade line? Document locations checked for finished grade. | 451.04B | 0 | 0 | 0 | 0 | 10/1/2020 | Pavements
| CA-Q-452 | 452E18011 | 15" NON-REINFORCED CONCRETE PAVEMENT, CLASS QC 1P, AS PER PLAN | 18 | Slip Form Paving | Has the subbase been checked for proper cross slope and trimmed with automatic trimmer? | 451.06 B | 0 | 0 | 0 | 0 | 10/1/2020 | Pavements
| CA-Q-452 | 452E18011 | 15" NON-REINFORCED CONCRETE PAVEMENT, CLASS QC 1P, AS PER PLAN | 19 | Dowels | Proper diameter dowels used? 1 in. dowel for T < 8.5 in. 1.25 in. dowel for 8.5 in. < T ≤10 in. 1.5 in. dowel for T > 10 in. | Table 451.09-1 | 0 | 0 | 0 | 0 | 10/1/2020 | Pavements
| CA-Q-452 | 452E18011 | 15" NON-REINFORCED CONCRETE PAVEMENT, CLASS QC 1P, AS PER PLAN | 20 | Dowels | Dowels bars and basket assemblies are epoxy coated? | 451.02 / 709.00 / 709.13 | 0 | 0 | 0 | 0 | 10/1/2020 | Pavements
| CA-Q-452 | 452E18011 | 15" NON-REINFORCED CONCRETE PAVEMENT, CLASS QC 1P, AS PER PLAN | 21 | Dowels | Proper number of dowels and spacing provided? Document number and spacing. | 451.09 B / BP-2.2 | 0 | 0 | 0 | 0 | 10/1/2020 | Pavements
| CA-Q-452 | 452E18011 | 15" NON-REINFORCED CONCRETE PAVEMENT, CLASS QC 1P, AS PER PLAN | 22 | Dowel Baskets | Dowel baskets anchored to base using approved method? At least 8 pins (½ in. D. x 18 in. long) driven at angle? Power-driven fasteners/pins/clips allowed on concrete or stabilized base. | 451.09 B | 0 | 0 | 0 | 0 | 10/1/2020 | Pavements
| CA-Q-452 | 452E18011 | 15" NON-REINFORCED CONCRETE PAVEMENT, CLASS QC 1P, AS PER PLAN | 23 | Dowel Baskets | Dowels in baskets are parallel to the subbase? Document check locations and results. | 451.09 B / BP-2.2 | 0 | 0 | 0 | 0 | 10/1/2020 | Pavements
| CA-Q-452 | 452E18011 | 15" NON-REINFORCED CONCRETE PAVEMENT, CLASS QC 1P, AS PER PLAN | 24 | Dowel Baskets | Dowels in baskets are positioned at mid-slab? Document check locations and results. | 451.09 B / BP-2.2 | 0 | 0 | 0 | 0 | 10/1/2020 | Pavements
| CA-Q-452 | 452E18011 | 15" NON-REINFORCED CONCRETE PAVEMENT, CLASS QC 1P, AS PER PLAN | 25 | Dowel Baskets | Free end of dowels coated with new light form oil within 2 hours of paving? | 451.09 B | 0 | 0 | 0 | 0 | 10/1/2020 | Pavements
| CA-Q-452 | 452E18011 | 15" NON-REINFORCED CONCRETE PAVEMENT, CLASS QC 1P, AS PER PLAN | 26 | Dowel Baskets | Shipping wires removed immediately prior to paving? | 451.09 B | 0 | 0 | 0 | 0 | 10/1/2020 | Pavements
| CA-Q-452 | 452E18011 | 15" NON-REINFORCED CONCRETE PAVEMENT, CLASS QC 1P, AS PER PLAN | 27 | Dowel Baskets | At expansion joints, PFEJ board fits tight, caps installed & dowels oiled? | 451.09 C | 0 | 0 | 0 | 0 | 10/1/2020 | Pavements
| CA-Q-452 | 452E18011 | 15" NON-REINFORCED CONCRETE PAVEMENT, CLASS QC 1P, AS PER PLAN | 28 | Dowel Baskets | Dowel basket exposure to weather and sunlight limited to 180 days? | 709.13 | 0 | 0 | 0 | 0 | 10/1/2020 | Pavements
| CA-Q-452 | 452E18011 | 15" NON-REINFORCED CONCRETE PAVEMENT, CLASS QC 1P, AS PER PLAN | 29 | Dowel Bar Inserter | Does the slip form paver with DBI meet project requirements? Document equipment. | 451.09B | 0 | 0 | 0 | 0 | 10/1/2020 | Pavements
| CA-Q-452 | 452E18011 | 15" NON-REINFORCED CONCRETE PAVEMENT, CLASS QC 1P, AS PER PLAN | 30 | Dowel Bar Inserter | Does the Contractor have a MIT Scan-2 or other approved equipment and trained personnel? Document equipment calibration date and document personnel training. | 451.09B | 0 | 0 | 0 | 0 | 10/1/2020 | Pavements
| CA-Q-452 | 452E18011 | 15" NON-REINFORCED CONCRETE PAVEMENT, CLASS QC 1P, AS PER PLAN | 31 | Dowel Bar Inserter | Has the Contractor submitted a plan with standard protocol for paving direction, naming conventions, and how exceptions will be handled? | 451.09B | 0 | 0 | 0 | 0 | 10/1/2020 | Pavements
| CA-Q-452 | 452E18011 | 15" NON-REINFORCED CONCRETE PAVEMENT, CLASS QC 1P, AS PER PLAN | 32 | Dowel Bar Inserter | Has the Contractor provided software to analyze equipment output files? | 451.09B | 0 | 0 | 0 | 0 | 10/1/2020 | Pavements
| CA-Q-452 | 452E18011 | 15" NON-REINFORCED CONCRETE PAVEMENT, CLASS QC 1P, AS PER PLAN | 33 | Dowel Bar Inserter | Has the Contractor performed an acceptable minimum 500 ft. test section? Each JS < JST 90% meet Acceptance Table 451.09-2 No dowel exceeds rejection tolerances Document test section location and results. | Table 451.09-2,3 | 0 | 0 | 0 | 0 | 10/1/2020 | Pavements
| CA-Q-452 | 452E18011 | 15" NON-REINFORCED CONCRETE PAVEMENT, CLASS QC 1P, AS PER PLAN | 34 | Dowel Bar Inserter | Has the Contractor measured every 10th joint on the project for compliance? If more than 10% exceed acceptance but are less than rejection increase scanning to every 5th joint. | 451.09B | 0 | 0 | 0 | 0 | 10/1/2020 | Pavements
| CA-Q-452 | 452E18011 | 15" NON-REINFORCED CONCRETE PAVEMENT, CLASS QC 1P, AS PER PLAN | 35 | Dowel Bar Inserter | Has the Contractor submitted previous day's scan results and are they acceptable? If results are not acceptable additional scanning should be performed and paving may need to cease. | 451.09 | 0 | 0 | 0 | 0 | 10/1/2020 | Pavements
| CA-Q-452 | 452E18011 | 15" NON-REINFORCED CONCRETE PAVEMENT, CLASS QC 1P, AS PER PLAN | 36 | Dowel Bar Inserter | Do all scanned joints meet acceptance requirement? If no, repairs must be done per the approved corrective action plan. Document locations and repairs. | 451.09B | 0 | 0 | 0 | 0 | 10/1/2020 | Pavements
| CA-Q-452 | 452E18011 | 15" NON-REINFORCED CONCRETE PAVEMENT, CLASS QC 1P, AS PER PLAN | 37 | Tiebars | Epoxy coated tiebars or epoxy coated hook bolts in longitudinal joints spaced at 30" centers? 6 bars per 15 ft. slab 8 bars per 21 ft. slab | 451.09 A / BP-2.1, Table A | 0 | 0 | 0 | 0 | 10/1/2020 | Pavements
| CA-Q-452 | 452E18011 | 15" NON-REINFORCED CONCRETE PAVEMENT, CLASS QC 1P, AS PER PLAN | 38 | Tiebars | Tiebars or hook bolts epoxy coated? | 451.02 / 451.09 A / 709.00 | 0 | 0 | 0 | 0 | 10/1/2020 | Pavements
| CA-Q-452 | 452E18011 | 15" NON-REINFORCED CONCRETE PAVEMENT, CLASS QC 1P, AS PER PLAN | 39 | Tiebars | Tiebars are #5 x 30 in.? | 451.09 A / BP-2.1, Table A | 0 | 0 | 0 | 0 | 10/1/2020 | Pavements
| CA-Q-452 | 452E18011 | 15" NON-REINFORCED CONCRETE PAVEMENT, CLASS QC 1P, AS PER PLAN | 40 | Tiebars | Hook bolts are 6 in. & 8 in. w/ 2 in. leg, 9/16 in. D. and coupling 1-7/8 in., or wiggle bolt (12 in. x 9/16 in. D.)? | 451.09 A / BP-2.1, Table A | 0 | 0 | 0 | 0 | 10/1/2020 | Pavements
| CA-Q-452 | 452E18011 | 15" NON-REINFORCED CONCRETE PAVEMENT, CLASS QC 1P, AS PER PLAN | 41 | Tiebars | Tiebars installed by mechanical equipment or secured by chairs? Document installation method. | 451.09 A | 0 | 0 | 0 | 0 | 10/1/2020 | Pavements
| CA-Q-452 | 452E18011 | 15" NON-REINFORCED CONCRETE PAVEMENT, CLASS QC 1P, AS PER PLAN | 42 | Tiebars | Tiebars being installed at mid-depth at longitudinal joints? | 451.09 A / BP-2.1 | 0 | 0 | 0 | 0 | 10/1/2020 | Pavements
| CA-Q-452 | 452E18011 | 15" NON-REINFORCED CONCRETE PAVEMENT, CLASS QC 1P, AS PER PLAN | 43 | Tiebars | Tiebars placed minimum distance from centerline of dowel basket (transverse joint)? 15 in. min for 15 ft. slabs 21 in. min for 21 ft. slabs | BP-2.1 | 0 | 0 | 0 | 0 | 10/1/2020 | Pavements
| CA-Q-452 | 452E18011 | 15" NON-REINFORCED CONCRETE PAVEMENT, CLASS QC 1P, AS PER PLAN | 44 | Concrete Placement | Contractor has a separate spreader in the paving train when width of pavement is ≥ 12-feet and plan qty > 10,000 SY? Spreader may be waived when using slip form paver with dowel bar inserter but concrete must be placed uniformly. | 451.07 | 0 | 0 | 0 | 0 | 10/1/2020 | Pavements
| CA-Q-452 | 452E18011 | 15" NON-REINFORCED CONCRETE PAVEMENT, CLASS QC 1P, AS PER PLAN | 45 | Concrete Placement | Dowel basket assemblies vibrated by separate internal vibrator? | 451.07 | 0 | 0 | 0 | 0 | 10/1/2020 | Pavements
| CA-Q-452 | 452E18011 | 15" NON-REINFORCED CONCRETE PAVEMENT, CLASS QC 1P, AS PER PLAN | 46 | Concrete Placement | Have previous pavement placements attained beam breaks of 500 psi AND at least 3 days cure time prior to using for finishing equipment operations? Note: allowance is for finishing equipment only. | 451.07 | 0 | 0 | 0 | 0 | 10/1/2020 | Pavements
| CA-Q-452 | 452E18011 | 15" NON-REINFORCED CONCRETE PAVEMENT, CLASS QC 1P, AS PER PLAN | 47 | Concrete Placement | Subbase material is not frozen and is free of frost? | 451.07 | 0 | 0 | 0 | 0 | 10/1/2020 | Pavements
| CA-Q-452 | 452E18011 | 15" NON-REINFORCED CONCRETE PAVEMENT, CLASS QC 1P, AS PER PLAN | 48 | Concrete Placement | Subbase has been thoroughly moistened prior to paving? | 451.07 | 0 | 0 | 0 | 0 | 10/1/2020 | Pavements
| CA-Q-452 | 452E18011 | 15" NON-REINFORCED CONCRETE PAVEMENT, CLASS QC 1P, AS PER PLAN | 49 | Concrete Placement | When paving on asphalt, the asphalt is coated with curing compound at 1gal/150SF? | 451.07 | 0 | 0 | 0 | 0 | 10/1/2020 | Pavements
| CA-Q-452 | 452E18011 | 15" NON-REINFORCED CONCRETE PAVEMENT, CLASS QC 1P, AS PER PLAN | 50 | Concrete Placement | Concrete is spread uniformly full width of the pavement? | 451.07 / MOP | 0 | 0 | 0 | 0 | 10/1/2020 | Pavements
| CA-Q-452 | 452E18011 | 15" NON-REINFORCED CONCRETE PAVEMENT, CLASS QC 1P, AS PER PLAN | 51 | Concrete Placement | Does the Contractor have an approved lighting system if placing after dark? | 451.07 | 0 | 0 | 0 | 0 | 10/1/2020 | Pavements
| CA-Q-452 | 452E18011 | 15" NON-REINFORCED CONCRETE PAVEMENT, CLASS QC 1P, AS PER PLAN | 52 | Concrete Placement | IF Air Temp ≤ 35° F is Concrete Temp 50 - 80°F? IF Air Temp > 35° F is Concrete Temp < 95°F? Document temps 4 times/day min. | 451.07 | 0 | 0 | 0 | 0 | 10/1/2020 | Pavements
| CA-Q-452 | 452E18011 | 15" NON-REINFORCED CONCRETE PAVEMENT, CLASS QC 1P, AS PER PLAN | 53 | Concrete Finishing | No water added to the pavement surface? | 451.10 | 0 | 0 | 0 | 0 | 10/1/2020 | Pavements
| CA-Q-452 | 452E18011 | 15" NON-REINFORCED CONCRETE PAVEMENT, CLASS QC 1P, AS PER PLAN | 54 | Concrete Finishing | Pavement edges are rounded with edging tool (1/8 in. at joints & 1/2 in. outside lane)? | 451.10 / BP-2.1 | 0 | 0 | 0 | 0 | 10/1/2020 | Pavements
| CA-Q-452 | 452E18011 | 15" NON-REINFORCED CONCRETE PAVEMENT, CLASS QC 1P, AS PER PLAN | 55 | Concrete Finishing | Surface textured with broom finish? | 451.10 | 0 | 0 | 0 | 0 | 10/1/2020 | Pavements
| CA-Q-452 | 452E18011 | 15" NON-REINFORCED CONCRETE PAVEMENT, CLASS QC 1P, AS PER PLAN | 56 | Concrete Finishing | Surface tined in longitudinal direction & straight? (3/4 in. Spaced, 1/8 in. Deep, 1/8 in. Wide). Transverse tining is only to be used in small areas, shoulders and gores as approved by the Engineer. | 451.10 | 0 | 0 | 0 | 0 | 10/1/2020 | Pavements
| CA-Q-452 | 452E18011 | 15" NON-REINFORCED CONCRETE PAVEMENT, CLASS QC 1P, AS PER PLAN | 57 | Concrete Finishing | Station numbers impressed in fresh concrete? | 451.10 | 0 | 0 | 0 | 0 | 10/1/2020 | Pavements
| CA-Q-452 | 452E18011 | 15" NON-REINFORCED CONCRETE PAVEMENT, CLASS QC 1P, AS PER PLAN | 58 | Concrete Curing | Self propelled curing machine with wind protection and shielding used? | 451.11 | 0 | 0 | 0 | 0 | 10/1/2020 | Pavements
| CA-Q-452 | 452E18011 | 15" NON-REINFORCED CONCRETE PAVEMENT, CLASS QC 1P, AS PER PLAN | 59 | Concrete Curing | Curing compound is white pigmented and properly agitated? | 451.11 / 705.07 / MOP | 0 | 0 | 0 | 0 | 10/1/2020 | Pavements
| CA-Q-452 | 452E18011 | 15" NON-REINFORCED CONCRETE PAVEMENT, CLASS QC 1P, AS PER PLAN | 60 | Concrete Curing | Curing compound applied uniformly after water sheen has disappeared? | 451.11 | 0 | 0 | 0 | 0 | 10/1/2020 | Pavements
| CA-Q-452 | 452E18011 | 15" NON-REINFORCED CONCRETE PAVEMENT, CLASS QC 1P, AS PER PLAN | 61 | Concrete Curing | Pavement edges sprayed with curing compound/after form removal (Fixed Form Construction)? | 451.11 | 0 | 0 | 0 | 0 | 10/1/2020 | Pavements
| CA-Q-452 | 452E18011 | 15" NON-REINFORCED CONCRETE PAVEMENT, CLASS QC 1P, AS PER PLAN | 62 | Concrete Curing | Curing compound rate check? Attach calculation (1gal/150SF min.) | 451.11 | 0 | 0 | 0 | 0 | 10/1/2020 | Pavements
| CA-Q-452 | 452E18011 | 15" NON-REINFORCED CONCRETE PAVEMENT, CLASS QC 1P, AS PER PLAN | 63 | Concrete Curing | Pavement protected from freezing for seven days or 600 psi beam break? | 451.11 | 0 | 0 | 0 | 0 | 10/1/2020 | Pavements
| CA-Q-452 | 452E18011 | 15" NON-REINFORCED CONCRETE PAVEMENT, CLASS QC 1P, AS PER PLAN | 64 | Concrete Curing | Pavement cured for seven days before opening to traffic or after 5 days with 600 psi beam break? | 451.17 | 0 | 0 | 0 | 0 | 10/1/2020 | Pavements
| CA-Q-452 | 452E18011 | 15" NON-REINFORCED CONCRETE PAVEMENT, CLASS QC 1P, AS PER PLAN | 65 | Sawing/Joint Seal | Contractor has a standby saw when cutting contraction joints? | 451.09 D | 0 | 0 | 0 | 0 | 10/1/2020 | Pavements
| CA-Q-452 | 452E18011 | 15" NON-REINFORCED CONCRETE PAVEMENT, CLASS QC 1P, AS PER PLAN | 66 | Sawing/Joint Seal | Sawing depth checked to assure compliance with the specifications? 1/4 in. ± 1/16 in. x T/4 for T ≤ 10 in. 1/4 in. ± 1/16 in. x T/3 for T > 10 in. Document locations checked and results. | 451.09 D / BP-2.2 | 0 | 0 | 0 | 0 | 10/1/2020 | Pavements
| CA-Q-452 | 452E18011 | 15" NON-REINFORCED CONCRETE PAVEMENT, CLASS QC 1P, AS PER PLAN | 67 | Sawing/Joint Seal | If using early entry saw: 1/8 in. W x 2-1/4 in. to 2-1/2 in. deep Document locations checked and results. | 451.09 D | 0 | 0 | 0 | 0 | 10/1/2020 | Pavements
| CA-Q-452 | 452E18011 | 15" NON-REINFORCED CONCRETE PAVEMENT, CLASS QC 1P, AS PER PLAN | 68 | Sawing/Joint Seal | Saw cuts straight and perpendicular to the pavement edge and without damage to the concrete? | 451.09 | 0 | 0 | 0 | 0 | 10/1/2020 | Pavements
| CA-Q-452 | 452E18011 | 15" NON-REINFORCED CONCRETE PAVEMENT, CLASS QC 1P, AS PER PLAN | 69 | Sawing/Joint Seal | Construction joints are placed at end of each days paving or when paving in suspended for 30 minutes or more? Locate construction joints at contraction joint location or no closer than 10ft to the adjacent contraction joint. Document location. | 451.09 | 0 | 0 | 0 | 0 | 10/1/2020 | Pavements
| CA-Q-452 | 452E18011 | 15" NON-REINFORCED CONCRETE PAVEMENT, CLASS QC 1P, AS PER PLAN | 70 | Sawing/Joint Seal | Expansion joints provided and sealed before opening to traffic? Use when pressure relief joint not provided at bridge structures or as shown on plans. | 451.09 / 451.16 | 0 | 0 | 0 | 0 | 10/1/2020 | Pavements
| CA-Q-452 | 452E18011 | 15" NON-REINFORCED CONCRETE PAVEMENT, CLASS QC 1P, AS PER PLAN | 71 | Concrete Testing | Concrete tests are performed at the point of placement? | MOP | 0 | 0 | 0 | 0 | 10/1/2020 | Pavements
| CA-Q-452 | 452E18011 | 15" NON-REINFORCED CONCRETE PAVEMENT, CLASS QC 1P, AS PER PLAN | 72 | Concrete Testing | Paver train is not resulting in segregation of the mixture or loss of air content? Check air content in front of and behind the paver at the same location and compare at least once per day. Document results. | 451.04A | 0 | 0 | 0 | 0 | 10/1/2020 | Pavements
| CA-Q-452 | 452E18011 | 15" NON-REINFORCED CONCRETE PAVEMENT, CLASS QC 1P, AS PER PLAN | 73 | Concrete Testing | Air, slump and yield tests recorded every 7500 SY when beams are made? This is required for concrete without QC/QA. Air = 7 ± 2% Slump = 1 to 3 in. Yield = ± 1% | MOP / 499.03 | 0 | 0 | 0 | 0 | 10/1/2020 | Pavements
| CA-Q-452 | 452E18011 | 15" NON-REINFORCED CONCRETE PAVEMENT, CLASS QC 1P, AS PER PLAN | 75 | Concrete Testing | Inspector running side-by-side Air / Slump testing with technician for at least 10% of the tests? Air Comparison = ± 1% Slump Comparison = ± 1 in. Document results and comparison. | 455.05 | 0 | 0 | 0 | 0 | 10/1/2020 | Pavements
| CA-Q-452 | 452E18011 | 15" NON-REINFORCED CONCRETE PAVEMENT, CLASS QC 1P, AS PER PLAN | 76 | Concrete Testing | Two concrete test beams made every 7500 square yards? Document beam results and locations. | 451.07 | 0 | 0 | 0 | 0 | 10/1/2020 | Pavements
| CA-Q-452 | 452E18011 | 15" NON-REINFORCED CONCRETE PAVEMENT, CLASS QC 1P, AS PER PLAN | 77 | Concrete Testing | 10-ft. straight edge being used to check surface trueness after finishing (1/8 in. in 10 feet or 1/4 in. in 10 feet)? | 451.10 | 0 | 0 | 0 | 0 | 10/1/2020 | Pavements
| CA-Q-452 | 452E18011 | 15" NON-REINFORCED CONCRETE PAVEMENT, CLASS QC 1P, AS PER PLAN | 78 | Concrete Testing | Slip Form Pavement thickness checks made during paving. Thickness cannot vary from typical section by more than 1/4 in. at longitudinal joints and 1/2 in. outside edge. Document check locations and results. | 451.04 B / MOP | 0 | 0 | 0 | 0 | 10/1/2020 | Pavements
| CA-Q-452 | 452E18011 | 15" NON-REINFORCED CONCRETE PAVEMENT, CLASS QC 1P, AS PER PLAN | 79 | Concrete Testing | Cores taken for pavement area in 2000 SY sublots using Supplement 1064? Document core locations. | 451.18 | 0 | 0 | 0 | 0 | 10/1/2020 | Pavements
| CA-Q-452 | 452E18011 | 15" NON-REINFORCED CONCRETE PAVEMENT, CLASS QC 1P, AS PER PLAN | 80 | Smoothness | Surface variations measured for 1/8 inch in 10 feet or 1/4 inch in 10 feet for ramps? | 451.13 | 0 | 0 | 0 | 0 | 10/1/2020 | Pavements
| CA-Q-452 | 452E18011 | 15" NON-REINFORCED CONCRETE PAVEMENT, CLASS QC 1P, AS PER PLAN | 81 | Smoothness | If PN 420 applies has surface profile been measured? | PN420 | 0 | 0 | 0 | 0 | 10/1/2020 | Pavements
| CA-Q-452 | 452E18011 | 15" NON-REINFORCED CONCRETE PAVEMENT, CLASS QC 1P, AS PER PLAN | 82 | Smoothness | Has corrective action plan been submitted and approved? Document any repair locations and methods. | 451.13 | 0 | 0 | 0 | 0 | 10/1/2020 | Pavements
| CA-Q-452 | 452E18011 | 15" NON-REINFORCED CONCRETE PAVEMENT, CLASS QC 1P, AS PER PLAN | 83 | Opening to Traffic | Has pavement been evaluated for acceptance, (repair plan submitted and approved) if required? | 451.17 | 0 | 0 | 0 | 0 | 10/1/2020 | Pavements
| CA-Q-452 | 452E18011 | 15" NON-REINFORCED CONCRETE PAVEMENT, CLASS QC 1P, AS PER PLAN | 84 | Opening to Traffic | Before opening to traffic: 600 psi beam break with 5 day cure? OR 7 days elapsed? Note: Pavement can be opened in 3 days with 600 psi beam break with the use of high early strength concrete | 451.17 | 0 | 0 | 0 | 0 | 10/1/2020 | Pavements
| CA-Q-452 | 452E18011 | 15" NON-REINFORCED CONCRETE PAVEMENT, CLASS QC 1P, AS PER PLAN | 85 | Opening to Traffic | Are there any pavement thickness deficiencies? If yes, please document the locations and how they are rectified. | 451.18 | 0 | 0 | 0 | 0 | 10/1/2020 | Pavements
| CA-Q-452 | 452E18011 | 15" NON-REINFORCED CONCRETE PAVEMENT, CLASS QC 1P, AS PER PLAN | 86 | Opening to Traffic | Are there any pavement strength deficiencies? If yes, please document the locations and how they are rectified. | 451.18 | 0 | 0 | 0 | 0 | 10/1/2020 | Pavements
| CA-Q-452 | 452E18020 | 15" NON-REINFORCED CONCRETE PAVEMENT, CLASS QC 1P WITH QC/QA | 0.3 | General | Does the JMF match the material requirements? Document the approved JMF. | 451.01 | 0 | 0 | 0 | 0 | 10/1/2020 | Pavements
| CA-Q-452 | 452E18020 | 15" NON-REINFORCED CONCRETE PAVEMENT, CLASS QC 1P WITH QC/QA | 0.4 | General | If the bid item requires QC/QA concrete has the QC plan been approved? | 451.03 | 0 | 0 | 0 | 0 | 10/1/2020 | Pavements
| CA-Q-452 | 452E18020 | 15" NON-REINFORCED CONCRETE PAVEMENT, CLASS QC 1P WITH QC/QA | 0.5 | General | Is QA testing performed per CMS 455? | 451.03 | 0 | 0 | 0 | 0 | 10/1/2020 | Pavements
| CA-Q-452 | 452E18020 | 15" NON-REINFORCED CONCRETE PAVEMENT, CLASS QC 1P WITH QC/QA | 0.6 | General | Has the Contractor submitted an acceptable Hiperpav analysis in (.hp3) digital format that does not predict early age cracking? | 451.09 | 0 | 0 | 0 | 0 | 10/1/2020 | Pavements
| CA-Q-452 | 452E18020 | 15" NON-REINFORCED CONCRETE PAVEMENT, CLASS QC 1P WITH QC/QA | 0.7 | General | Has the file been checked in Hiperpav per S1033 to ensure that the appropriate project conditions, weather conditions, and strategy are input? | 451.09 | 0 | 0 | 0 | 0 | 10/1/2020 | Pavements
| CA-Q-452 | 452E18020 | 15" NON-REINFORCED CONCRETE PAVEMENT, CLASS QC 1P WITH QC/QA | 1 | Equipment | Paving machine is self propelled and has internal vibrators? Roller vibratory screeds are not acceptable for typical placements. Document Equipment. | 451.04 | 0 | 0 | 0 | 0 | 10/1/2020 | Pavements
| CA-Q-452 | 452E18020 | 15" NON-REINFORCED CONCRETE PAVEMENT, CLASS QC 1P WITH QC/QA | 2 | Equipment | Paving train is capable of uniformly distributing and consolidating concrete at the delivery rate? | 451.04 | 0 | 0 | 0 | 0 | 10/1/2020 | Pavements
| CA-Q-452 | 452E18020 | 15" NON-REINFORCED CONCRETE PAVEMENT, CLASS QC 1P WITH QC/QA | 3 | Fixed Forms | Is the paving equipment capable of operating on the forms without displacement of forms? | 451.04A | 0 | 0 | 0 | 0 | 10/1/2020 | Pavements
| CA-Q-452 | 452E18020 | 15" NON-REINFORCED CONCRETE PAVEMENT, CLASS QC 1P WITH QC/QA | 4 | Fixed Forms | Are the forms steel and of depth equal to the specified pavement thickness? Document depth of form. | 451.04A | 0 | 0 | 0 | 0 | 10/1/2020 | Pavements
| CA-Q-452 | 452E18020 | 15" NON-REINFORCED CONCRETE PAVEMENT, CLASS QC 1P WITH QC/QA | 5 | Fixed Forms | Are the form sections at least 10 ft. in length without horizontal joints in the height of the form? Built up forms can only be used on small projects < 2000SY. | 451.04A | 0 | 0 | 0 | 0 | 10/1/2020 | Pavements
| CA-Q-452 | 452E18020 | 15" NON-REINFORCED CONCRETE PAVEMENT, CLASS QC 1P WITH QC/QA | 6 | Fixed Forms | Are forms clean, straight and oiled prior to each use? | 451.04A | 0 | 0 | 0 | 0 | 10/1/2020 | Pavements
| CA-Q-452 | 452E18020 | 15" NON-REINFORCED CONCRETE PAVEMENT, CLASS QC 1P WITH QC/QA | 7 | Fixed Forms | Are forms set to the proper grade and alignment? 1/8 in. in 10 ft. Top face 1/4 in. in 10 ft. Vertical face Document check locations and results. | 451.05 | 0 | 0 | 0 | 0 | 10/1/2020 | Pavements
| CA-Q-452 | 452E18020 | 15" NON-REINFORCED CONCRETE PAVEMENT, CLASS QC 1P WITH QC/QA | 8 | Fixed Forms | Are forms placed on uniformly on compacted material? | 451.05 | 0 | 0 | 0 | 0 | 10/1/2020 | Pavements
| CA-Q-452 | 452E18020 | 15" NON-REINFORCED CONCRETE PAVEMENT, CLASS QC 1P WITH QC/QA | 9 | Fixed Forms | Are forms securely pinned to the subbase? | 451.04 & 451.06A | 0 | 0 | 0 | 0 | 10/1/2020 | Pavements
| CA-Q-452 | 452E18020 | 15" NON-REINFORCED CONCRETE PAVEMENT, CLASS QC 1P WITH QC/QA | 10 | Fixed Forms | Has the subbase been checked for proper cross slope or trimmed with automatic trimmer? | 451.06 A | 0 | 0 | 0 | 0 | 10/1/2020 | Pavements
| CA-Q-452 | 452E18020 | 15" NON-REINFORCED CONCRETE PAVEMENT, CLASS QC 1P WITH QC/QA | 11 | Fixed Forms | The removal of forms is not causing any damage to the concrete. | 451.12 | 0 | 0 | 0 | 0 | 10/1/2020 | Pavements
| CA-Q-452 | 452E18020 | 15" NON-REINFORCED CONCRETE PAVEMENT, CLASS QC 1P WITH QC/QA | 12 | Slip Form Paving | Are vibrators operating at 7000 to 11,000 impulses per minute and set so they are not making contact with any reinforcing steel or dowels, etc.? | 451.04B | 0 | 0 | 0 | 0 | 10/1/2020 | Pavements
| CA-Q-452 | 452E18020 | 15" NON-REINFORCED CONCRETE PAVEMENT, CLASS QC 1P WITH QC/QA | 13 | Slip Form Paving | Do the vibrators start and stop with paver starts and stops? | 451.04B | 0 | 0 | 0 | 0 | 10/1/2020 | Pavements
| CA-Q-452 | 452E18020 | 15" NON-REINFORCED CONCRETE PAVEMENT, CLASS QC 1P WITH QC/QA | 14 | Slip Form Paving | Is the paver providing an unsegregated mat with no displacement of coarse aggregate? | 451.04B | 0 | 0 | 0 | 0 | 10/1/2020 | Pavements
| CA-Q-452 | 452E18020 | 15" NON-REINFORCED CONCRETE PAVEMENT, CLASS QC 1P WITH QC/QA | 15 | Slip Form Paving | Does the paver have an operating vibration monitoring system? Not required for shoulders, gores or projects less than 10,000SY. | 451.04B | 0 | 0 | 0 | 0 | 10/1/2020 | Pavements
| CA-Q-452 | 452E18020 | 15" NON-REINFORCED CONCRETE PAVEMENT, CLASS QC 1P WITH QC/QA | 16 | Slip Form Paving | Has the previous paving days vibration monitoring report been submitted and reviewed for compliance? | 451.04B | 0 | 0 | 0 | 0 | 10/1/2020 | Pavements
| CA-Q-452 | 452E18020 | 15" NON-REINFORCED CONCRETE PAVEMENT, CLASS QC 1P WITH QC/QA | 17 | Slip Form Paving | Is the paver accurately controlling the finished grade to the preset grade line? Document locations checked for finished grade. | 451.04B | 0 | 0 | 0 | 0 | 10/1/2020 | Pavements
| CA-Q-452 | 452E18020 | 15" NON-REINFORCED CONCRETE PAVEMENT, CLASS QC 1P WITH QC/QA | 18 | Slip Form Paving | Has the subbase been checked for proper cross slope and trimmed with automatic trimmer? | 451.06 B | 0 | 0 | 0 | 0 | 10/1/2020 | Pavements
| CA-Q-452 | 452E18020 | 15" NON-REINFORCED CONCRETE PAVEMENT, CLASS QC 1P WITH QC/QA | 19 | Dowels | Proper diameter dowels used? 1 in. dowel for T < 8.5 in. 1.25 in. dowel for 8.5 in. < T ≤10 in. 1.5 in. dowel for T > 10 in. | Table 451.09-1 | 0 | 0 | 0 | 0 | 10/1/2020 | Pavements
| CA-Q-452 | 452E18020 | 15" NON-REINFORCED CONCRETE PAVEMENT, CLASS QC 1P WITH QC/QA | 20 | Dowels | Dowels bars and basket assemblies are epoxy coated? | 451.02 / 709.00 / 709.13 | 0 | 0 | 0 | 0 | 10/1/2020 | Pavements
| CA-Q-452 | 452E18020 | 15" NON-REINFORCED CONCRETE PAVEMENT, CLASS QC 1P WITH QC/QA | 21 | Dowels | Proper number of dowels and spacing provided? Document number and spacing. | 451.09 B / BP-2.2 | 0 | 0 | 0 | 0 | 10/1/2020 | Pavements
| CA-Q-452 | 452E18020 | 15" NON-REINFORCED CONCRETE PAVEMENT, CLASS QC 1P WITH QC/QA | 22 | Dowel Baskets | Dowel baskets anchored to base using approved method? At least 8 pins (½ in. D. x 18 in. long) driven at angle? Power-driven fasteners/pins/clips allowed on concrete or stabilized base. | 451.09 B | 0 | 0 | 0 | 0 | 10/1/2020 | Pavements
| CA-Q-452 | 452E18020 | 15" NON-REINFORCED CONCRETE PAVEMENT, CLASS QC 1P WITH QC/QA | 23 | Dowel Baskets | Dowels in baskets are parallel to the subbase? Document check locations and results. | 451.09 B / BP-2.2 | 0 | 0 | 0 | 0 | 10/1/2020 | Pavements
| CA-Q-452 | 452E18020 | 15" NON-REINFORCED CONCRETE PAVEMENT, CLASS QC 1P WITH QC/QA | 24 | Dowel Baskets | Dowels in baskets are positioned at mid-slab? Document check locations and results. | 451.09 B / BP-2.2 | 0 | 0 | 0 | 0 | 10/1/2020 | Pavements
| CA-Q-452 | 452E18020 | 15" NON-REINFORCED CONCRETE PAVEMENT, CLASS QC 1P WITH QC/QA | 25 | Dowel Baskets | Free end of dowels coated with new light form oil within 2 hours of paving? | 451.09 B | 0 | 0 | 0 | 0 | 10/1/2020 | Pavements
| CA-Q-452 | 452E18020 | 15" NON-REINFORCED CONCRETE PAVEMENT, CLASS QC 1P WITH QC/QA | 26 | Dowel Baskets | Shipping wires removed immediately prior to paving? | 451.09 B | 0 | 0 | 0 | 0 | 10/1/2020 | Pavements
| CA-Q-452 | 452E18020 | 15" NON-REINFORCED CONCRETE PAVEMENT, CLASS QC 1P WITH QC/QA | 27 | Dowel Baskets | At expansion joints, PFEJ board fits tight, caps installed & dowels oiled? | 451.09 C | 0 | 0 | 0 | 0 | 10/1/2020 | Pavements
| CA-Q-452 | 452E18020 | 15" NON-REINFORCED CONCRETE PAVEMENT, CLASS QC 1P WITH QC/QA | 28 | Dowel Baskets | Dowel basket exposure to weather and sunlight limited to 180 days? | 709.13 | 0 | 0 | 0 | 0 | 10/1/2020 | Pavements
| CA-Q-452 | 452E18020 | 15" NON-REINFORCED CONCRETE PAVEMENT, CLASS QC 1P WITH QC/QA | 29 | Dowel Bar Inserter | Does the slip form paver with DBI meet project requirements? Document equipment. | 451.09B | 0 | 0 | 0 | 0 | 10/1/2020 | Pavements
| CA-Q-452 | 452E18020 | 15" NON-REINFORCED CONCRETE PAVEMENT, CLASS QC 1P WITH QC/QA | 30 | Dowel Bar Inserter | Does the Contractor have a MIT Scan-2 or other approved equipment and trained personnel? Document equipment calibration date and document personnel training. | 451.09B | 0 | 0 | 0 | 0 | 10/1/2020 | Pavements
| CA-Q-452 | 452E18020 | 15" NON-REINFORCED CONCRETE PAVEMENT, CLASS QC 1P WITH QC/QA | 31 | Dowel Bar Inserter | Has the Contractor submitted a plan with standard protocol for paving direction, naming conventions, and how exceptions will be handled? | 451.09B | 0 | 0 | 0 | 0 | 10/1/2020 | Pavements
| CA-Q-452 | 452E18020 | 15" NON-REINFORCED CONCRETE PAVEMENT, CLASS QC 1P WITH QC/QA | 32 | Dowel Bar Inserter | Has the Contractor provided software to analyze equipment output files? | 451.09B | 0 | 0 | 0 | 0 | 10/1/2020 | Pavements
| CA-Q-452 | 452E18020 | 15" NON-REINFORCED CONCRETE PAVEMENT, CLASS QC 1P WITH QC/QA | 33 | Dowel Bar Inserter | Has the Contractor performed an acceptable minimum 500 ft. test section? Each JS < JST 90% meet Acceptance Table 451.09-2 No dowel exceeds rejection tolerances Document test section location and results. | Table 451.09-2,3 | 0 | 0 | 0 | 0 | 10/1/2020 | Pavements
| CA-Q-452 | 452E18020 | 15" NON-REINFORCED CONCRETE PAVEMENT, CLASS QC 1P WITH QC/QA | 34 | Dowel Bar Inserter | Has the Contractor measured every 10th joint on the project for compliance? If more than 10% exceed acceptance but are less than rejection increase scanning to every 5th joint. | 451.09B | 0 | 0 | 0 | 0 | 10/1/2020 | Pavements
| CA-Q-452 | 452E18020 | 15" NON-REINFORCED CONCRETE PAVEMENT, CLASS QC 1P WITH QC/QA | 35 | Dowel Bar Inserter | Has the Contractor submitted previous day's scan results and are they acceptable? If results are not acceptable additional scanning should be performed and paving may need to cease. | 451.09 | 0 | 0 | 0 | 0 | 10/1/2020 | Pavements
| CA-Q-452 | 452E18020 | 15" NON-REINFORCED CONCRETE PAVEMENT, CLASS QC 1P WITH QC/QA | 36 | Dowel Bar Inserter | Do all scanned joints meet acceptance requirement? If no, repairs must be done per the approved corrective action plan. Document locations and repairs. | 451.09B | 0 | 0 | 0 | 0 | 10/1/2020 | Pavements
| CA-Q-452 | 452E18020 | 15" NON-REINFORCED CONCRETE PAVEMENT, CLASS QC 1P WITH QC/QA | 37 | Tiebars | Epoxy coated tiebars or epoxy coated hook bolts in longitudinal joints spaced at 30" centers? 6 bars per 15 ft. slab 8 bars per 21 ft. slab | 451.09 A / BP-2.1, Table A | 0 | 0 | 0 | 0 | 10/1/2020 | Pavements
| CA-Q-452 | 452E18020 | 15" NON-REINFORCED CONCRETE PAVEMENT, CLASS QC 1P WITH QC/QA | 38 | Tiebars | Tiebars or hook bolts epoxy coated? | 451.02 / 451.09 A / 709.00 | 0 | 0 | 0 | 0 | 10/1/2020 | Pavements
| CA-Q-452 | 452E18020 | 15" NON-REINFORCED CONCRETE PAVEMENT, CLASS QC 1P WITH QC/QA | 39 | Tiebars | Tiebars are #5 x 30 in.? | 451.09 A / BP-2.1, Table A | 0 | 0 | 0 | 0 | 10/1/2020 | Pavements
| CA-Q-452 | 452E18020 | 15" NON-REINFORCED CONCRETE PAVEMENT, CLASS QC 1P WITH QC/QA | 40 | Tiebars | Hook bolts are 6 in. & 8 in. w/ 2 in. leg, 9/16 in. D. and coupling 1-7/8 in., or wiggle bolt (12 in. x 9/16 in. D.)? | 451.09 A / BP-2.1, Table A | 0 | 0 | 0 | 0 | 10/1/2020 | Pavements
| CA-Q-452 | 452E18020 | 15" NON-REINFORCED CONCRETE PAVEMENT, CLASS QC 1P WITH QC/QA | 41 | Tiebars | Tiebars installed by mechanical equipment or secured by chairs? Document installation method. | 451.09 A | 0 | 0 | 0 | 0 | 10/1/2020 | Pavements
| CA-Q-452 | 452E18020 | 15" NON-REINFORCED CONCRETE PAVEMENT, CLASS QC 1P WITH QC/QA | 42 | Tiebars | Tiebars being installed at mid-depth at longitudinal joints? | 451.09 A / BP-2.1 | 0 | 0 | 0 | 0 | 10/1/2020 | Pavements
| CA-Q-452 | 452E18020 | 15" NON-REINFORCED CONCRETE PAVEMENT, CLASS QC 1P WITH QC/QA | 43 | Tiebars | Tiebars placed minimum distance from centerline of dowel basket (transverse joint)? 15 in. min for 15 ft. slabs 21 in. min for 21 ft. slabs | BP-2.1 | 0 | 0 | 0 | 0 | 10/1/2020 | Pavements
| CA-Q-452 | 452E18020 | 15" NON-REINFORCED CONCRETE PAVEMENT, CLASS QC 1P WITH QC/QA | 44 | Concrete Placement | Contractor has a separate spreader in the paving train when width of pavement is ≥ 12-feet and plan qty > 10,000 SY? Spreader may be waived when using slip form paver with dowel bar inserter but concrete must be placed uniformly. | 451.07 | 0 | 0 | 0 | 0 | 10/1/2020 | Pavements
| CA-Q-452 | 452E18020 | 15" NON-REINFORCED CONCRETE PAVEMENT, CLASS QC 1P WITH QC/QA | 45 | Concrete Placement | Dowel basket assemblies vibrated by separate internal vibrator? | 451.07 | 0 | 0 | 0 | 0 | 10/1/2020 | Pavements
| CA-Q-452 | 452E18020 | 15" NON-REINFORCED CONCRETE PAVEMENT, CLASS QC 1P WITH QC/QA | 46 | Concrete Placement | Have previous pavement placements attained beam breaks of 500 psi AND at least 3 days cure time prior to using for finishing equipment operations? Note: allowance is for finishing equipment only. | 451.07 | 0 | 0 | 0 | 0 | 10/1/2020 | Pavements
| CA-Q-452 | 452E18020 | 15" NON-REINFORCED CONCRETE PAVEMENT, CLASS QC 1P WITH QC/QA | 47 | Concrete Placement | Subbase material is not frozen and is free of frost? | 451.07 | 0 | 0 | 0 | 0 | 10/1/2020 | Pavements
| CA-Q-452 | 452E18020 | 15" NON-REINFORCED CONCRETE PAVEMENT, CLASS QC 1P WITH QC/QA | 48 | Concrete Placement | Subbase has been thoroughly moistened prior to paving? | 451.07 | 0 | 0 | 0 | 0 | 10/1/2020 | Pavements
| CA-Q-452 | 452E18020 | 15" NON-REINFORCED CONCRETE PAVEMENT, CLASS QC 1P WITH QC/QA | 49 | Concrete Placement | When paving on asphalt, the asphalt is coated with curing compound at 1gal/150SF? | 451.07 | 0 | 0 | 0 | 0 | 10/1/2020 | Pavements
| CA-Q-452 | 452E18020 | 15" NON-REINFORCED CONCRETE PAVEMENT, CLASS QC 1P WITH QC/QA | 50 | Concrete Placement | Concrete is spread uniformly full width of the pavement? | 451.07 / MOP | 0 | 0 | 0 | 0 | 10/1/2020 | Pavements
| CA-Q-452 | 452E18020 | 15" NON-REINFORCED CONCRETE PAVEMENT, CLASS QC 1P WITH QC/QA | 51 | Concrete Placement | Does the Contractor have an approved lighting system if placing after dark? | 451.07 | 0 | 0 | 0 | 0 | 10/1/2020 | Pavements
| CA-Q-452 | 452E18020 | 15" NON-REINFORCED CONCRETE PAVEMENT, CLASS QC 1P WITH QC/QA | 52 | Concrete Placement | IF Air Temp ≤ 35° F is Concrete Temp 50 - 80°F? IF Air Temp > 35° F is Concrete Temp < 95°F? Document temps 4 times/day min. | 451.07 | 0 | 0 | 0 | 0 | 10/1/2020 | Pavements
| CA-Q-452 | 452E18020 | 15" NON-REINFORCED CONCRETE PAVEMENT, CLASS QC 1P WITH QC/QA | 53 | Concrete Finishing | No water added to the pavement surface? | 451.10 | 0 | 0 | 0 | 0 | 10/1/2020 | Pavements
| CA-Q-452 | 452E18020 | 15" NON-REINFORCED CONCRETE PAVEMENT, CLASS QC 1P WITH QC/QA | 54 | Concrete Finishing | Pavement edges are rounded with edging tool (1/8 in. at joints & 1/2 in. outside lane)? | 451.10 / BP-2.1 | 0 | 0 | 0 | 0 | 10/1/2020 | Pavements
| CA-Q-452 | 452E18020 | 15" NON-REINFORCED CONCRETE PAVEMENT, CLASS QC 1P WITH QC/QA | 55 | Concrete Finishing | Surface textured with broom finish? | 451.10 | 0 | 0 | 0 | 0 | 10/1/2020 | Pavements
| CA-Q-452 | 452E18020 | 15" NON-REINFORCED CONCRETE PAVEMENT, CLASS QC 1P WITH QC/QA | 56 | Concrete Finishing | Surface tined in longitudinal direction & straight? (3/4 in. Spaced, 1/8 in. Deep, 1/8 in. Wide). Transverse tining is only to be used in small areas, shoulders and gores as approved by the Engineer. | 451.10 | 0 | 0 | 0 | 0 | 10/1/2020 | Pavements
| CA-Q-452 | 452E18020 | 15" NON-REINFORCED CONCRETE PAVEMENT, CLASS QC 1P WITH QC/QA | 57 | Concrete Finishing | Station numbers impressed in fresh concrete? | 451.10 | 0 | 0 | 0 | 0 | 10/1/2020 | Pavements
| CA-Q-452 | 452E18020 | 15" NON-REINFORCED CONCRETE PAVEMENT, CLASS QC 1P WITH QC/QA | 58 | Concrete Curing | Self propelled curing machine with wind protection and shielding used? | 451.11 | 0 | 0 | 0 | 0 | 10/1/2020 | Pavements
| CA-Q-452 | 452E18020 | 15" NON-REINFORCED CONCRETE PAVEMENT, CLASS QC 1P WITH QC/QA | 59 | Concrete Curing | Curing compound is white pigmented and properly agitated? | 451.11 / 705.07 / MOP | 0 | 0 | 0 | 0 | 10/1/2020 | Pavements
| CA-Q-452 | 452E18020 | 15" NON-REINFORCED CONCRETE PAVEMENT, CLASS QC 1P WITH QC/QA | 60 | Concrete Curing | Curing compound applied uniformly after water sheen has disappeared? | 451.11 | 0 | 0 | 0 | 0 | 10/1/2020 | Pavements
| CA-Q-452 | 452E18020 | 15" NON-REINFORCED CONCRETE PAVEMENT, CLASS QC 1P WITH QC/QA | 61 | Concrete Curing | Pavement edges sprayed with curing compound/after form removal (Fixed Form Construction)? | 451.11 | 0 | 0 | 0 | 0 | 10/1/2020 | Pavements
| CA-Q-452 | 452E18020 | 15" NON-REINFORCED CONCRETE PAVEMENT, CLASS QC 1P WITH QC/QA | 62 | Concrete Curing | Curing compound rate check? Attach calculation (1gal/150SF min.) | 451.11 | 0 | 0 | 0 | 0 | 10/1/2020 | Pavements
| CA-Q-452 | 452E18020 | 15" NON-REINFORCED CONCRETE PAVEMENT, CLASS QC 1P WITH QC/QA | 63 | Concrete Curing | Pavement protected from freezing for seven days or 600 psi beam break? | 451.11 | 0 | 0 | 0 | 0 | 10/1/2020 | Pavements
| CA-Q-452 | 452E18020 | 15" NON-REINFORCED CONCRETE PAVEMENT, CLASS QC 1P WITH QC/QA | 64 | Concrete Curing | Pavement cured for seven days before opening to traffic or after 5 days with 600 psi beam break? | 451.17 | 0 | 0 | 0 | 0 | 10/1/2020 | Pavements
| CA-Q-452 | 452E18020 | 15" NON-REINFORCED CONCRETE PAVEMENT, CLASS QC 1P WITH QC/QA | 65 | Sawing/Joint Seal | Contractor has a standby saw when cutting contraction joints? | 451.09 D | 0 | 0 | 0 | 0 | 10/1/2020 | Pavements
| CA-Q-452 | 452E18020 | 15" NON-REINFORCED CONCRETE PAVEMENT, CLASS QC 1P WITH QC/QA | 66 | Sawing/Joint Seal | Sawing depth checked to assure compliance with the specifications? 1/4 in. ± 1/16 in. x T/4 for T ≤ 10 in. 1/4 in. ± 1/16 in. x T/3 for T > 10 in. Document locations checked and results. | 451.09 D / BP-2.2 | 0 | 0 | 0 | 0 | 10/1/2020 | Pavements
| CA-Q-452 | 452E18020 | 15" NON-REINFORCED CONCRETE PAVEMENT, CLASS QC 1P WITH QC/QA | 67 | Sawing/Joint Seal | If using early entry saw: 1/8 in. W x 2-1/4 in. to 2-1/2 in. deep Document locations checked and results. | 451.09 D | 0 | 0 | 0 | 0 | 10/1/2020 | Pavements
| CA-Q-452 | 452E18020 | 15" NON-REINFORCED CONCRETE PAVEMENT, CLASS QC 1P WITH QC/QA | 68 | Sawing/Joint Seal | Saw cuts straight and perpendicular to the pavement edge and without damage to the concrete? | 451.09 | 0 | 0 | 0 | 0 | 10/1/2020 | Pavements
| CA-Q-452 | 452E18020 | 15" NON-REINFORCED CONCRETE PAVEMENT, CLASS QC 1P WITH QC/QA | 69 | Sawing/Joint Seal | Construction joints are placed at end of each days paving or when paving in suspended for 30 minutes or more? Locate construction joints at contraction joint location or no closer than 10ft to the adjacent contraction joint. Document location. | 451.09 | 0 | 0 | 0 | 0 | 10/1/2020 | Pavements
| CA-Q-452 | 452E18020 | 15" NON-REINFORCED CONCRETE PAVEMENT, CLASS QC 1P WITH QC/QA | 70 | Sawing/Joint Seal | Expansion joints provided and sealed before opening to traffic? Use when pressure relief joint not provided at bridge structures or as shown on plans. | 451.09 / 451.16 | 0 | 0 | 0 | 0 | 10/1/2020 | Pavements
| CA-Q-452 | 452E18020 | 15" NON-REINFORCED CONCRETE PAVEMENT, CLASS QC 1P WITH QC/QA | 71 | Concrete Testing | Concrete tests are performed at the point of placement? | MOP | 0 | 0 | 0 | 0 | 10/1/2020 | Pavements
| CA-Q-452 | 452E18020 | 15" NON-REINFORCED CONCRETE PAVEMENT, CLASS QC 1P WITH QC/QA | 72 | Concrete Testing | Paver train is not resulting in segregation of the mixture or loss of air content? Check air content in front of and behind the paver at the same location and compare at least once per day. Document results. | 451.04A | 0 | 0 | 0 | 0 | 10/1/2020 | Pavements
| CA-Q-452 | 452E18020 | 15" NON-REINFORCED CONCRETE PAVEMENT, CLASS QC 1P WITH QC/QA | 74 | Concrete Testing | Contractor Technician testing material per approved QC plan? This is required for concrete with QC/QA. | 455.04 | 0 | 0 | 0 | 0 | 10/1/2020 | Pavements
| CA-Q-452 | 452E18020 | 15" NON-REINFORCED CONCRETE PAVEMENT, CLASS QC 1P WITH QC/QA | 75 | Concrete Testing | Inspector running side-by-side Air / Slump testing with technician for at least 10% of the tests? Air Comparison = ± 1% Slump Comparison = ± 1 in. Document results and comparison. | 455.05 | 0 | 0 | 0 | 0 | 10/1/2020 | Pavements
| CA-Q-452 | 452E18020 | 15" NON-REINFORCED CONCRETE PAVEMENT, CLASS QC 1P WITH QC/QA | 76 | Concrete Testing | Two concrete test beams made every 7500 square yards? Document beam results and locations. | 451.07 | 0 | 0 | 0 | 0 | 10/1/2020 | Pavements
| CA-Q-452 | 452E18020 | 15" NON-REINFORCED CONCRETE PAVEMENT, CLASS QC 1P WITH QC/QA | 77 | Concrete Testing | 10-ft. straight edge being used to check surface trueness after finishing (1/8 in. in 10 feet or 1/4 in. in 10 feet)? | 451.10 | 0 | 0 | 0 | 0 | 10/1/2020 | Pavements
| CA-Q-452 | 452E18020 | 15" NON-REINFORCED CONCRETE PAVEMENT, CLASS QC 1P WITH QC/QA | 78 | Concrete Testing | Slip Form Pavement thickness checks made during paving. Thickness cannot vary from typical section by more than 1/4 in. at longitudinal joints and 1/2 in. outside edge. Document check locations and results. | 451.04 B / MOP | 0 | 0 | 0 | 0 | 10/1/2020 | Pavements
| CA-Q-452 | 452E18020 | 15" NON-REINFORCED CONCRETE PAVEMENT, CLASS QC 1P WITH QC/QA | 79 | Concrete Testing | Cores taken for pavement area in 2000 SY sublots using Supplement 1064? Document core locations. | 451.18 | 0 | 0 | 0 | 0 | 10/1/2020 | Pavements
| CA-Q-452 | 452E18020 | 15" NON-REINFORCED CONCRETE PAVEMENT, CLASS QC 1P WITH QC/QA | 80 | Smoothness | Surface variations measured for 1/8 inch in 10 feet or 1/4 inch in 10 feet for ramps? | 451.13 | 0 | 0 | 0 | 0 | 10/1/2020 | Pavements
| CA-Q-452 | 452E18020 | 15" NON-REINFORCED CONCRETE PAVEMENT, CLASS QC 1P WITH QC/QA | 81 | Smoothness | If PN 420 applies has surface profile been measured? | PN420 | 0 | 0 | 0 | 0 | 10/1/2020 | Pavements
| CA-Q-452 | 452E18020 | 15" NON-REINFORCED CONCRETE PAVEMENT, CLASS QC 1P WITH QC/QA | 82 | Smoothness | Has corrective action plan been submitted and approved? Document any repair locations and methods. | 451.13 | 0 | 0 | 0 | 0 | 10/1/2020 | Pavements
| CA-Q-452 | 452E18020 | 15" NON-REINFORCED CONCRETE PAVEMENT, CLASS QC 1P WITH QC/QA | 83 | Opening to Traffic | Has pavement been evaluated for acceptance, (repair plan submitted and approved) if required? | 451.17 | 0 | 0 | 0 | 0 | 10/1/2020 | Pavements
| CA-Q-452 | 452E18020 | 15" NON-REINFORCED CONCRETE PAVEMENT, CLASS QC 1P WITH QC/QA | 84 | Opening to Traffic | Before opening to traffic: 600 psi beam break with 5 day cure? OR 7 days elapsed? Note: Pavement can be opened in 3 days with 600 psi beam break with the use of high early strength concrete | 451.17 | 0 | 0 | 0 | 0 | 10/1/2020 | Pavements
| CA-Q-452 | 452E18020 | 15" NON-REINFORCED CONCRETE PAVEMENT, CLASS QC 1P WITH QC/QA | 85 | Opening to Traffic | Are there any pavement thickness deficiencies? If yes, please document the locations and how they are rectified. | 451.18 | 0 | 0 | 0 | 0 | 10/1/2020 | Pavements
| CA-Q-452 | 452E18020 | 15" NON-REINFORCED CONCRETE PAVEMENT, CLASS QC 1P WITH QC/QA | 86 | Opening to Traffic | Are there any pavement strength deficiencies? If yes, please document the locations and how they are rectified. | 451.18 | 0 | 0 | 0 | 0 | 10/1/2020 | Pavements
| CA-Q-452 | 452E18021 | 15" NON-REINFORCED CONCRETE PAVEMENT, CLASS QC 1P WITH QC/QA, AS PER PLAN | 0.3 | General | Does the JMF match the material requirements? Document the approved JMF. | 451.01 | 0 | 0 | 0 | 0 | 10/1/2020 | Pavements
| CA-Q-452 | 452E18021 | 15" NON-REINFORCED CONCRETE PAVEMENT, CLASS QC 1P WITH QC/QA, AS PER PLAN | 0.4 | General | If the bid item requires QC/QA concrete has the QC plan been approved? | 451.03 | 0 | 0 | 0 | 0 | 10/1/2020 | Pavements
| CA-Q-452 | 452E18021 | 15" NON-REINFORCED CONCRETE PAVEMENT, CLASS QC 1P WITH QC/QA, AS PER PLAN | 0.5 | General | Is QA testing performed per CMS 455? | 451.03 | 0 | 0 | 0 | 0 | 10/1/2020 | Pavements
| CA-Q-452 | 452E18021 | 15" NON-REINFORCED CONCRETE PAVEMENT, CLASS QC 1P WITH QC/QA, AS PER PLAN | 0.6 | General | Has the Contractor submitted an acceptable Hiperpav analysis in (.hp3) digital format that does not predict early age cracking? | 451.09 | 0 | 0 | 0 | 0 | 10/1/2020 | Pavements
| CA-Q-452 | 452E18021 | 15" NON-REINFORCED CONCRETE PAVEMENT, CLASS QC 1P WITH QC/QA, AS PER PLAN | 0.7 | General | Has the file been checked in Hiperpav per S1033 to ensure that the appropriate project conditions, weather conditions, and strategy are input? | 451.09 | 0 | 0 | 0 | 0 | 10/1/2020 | Pavements
| CA-Q-452 | 452E18021 | 15" NON-REINFORCED CONCRETE PAVEMENT, CLASS QC 1P WITH QC/QA, AS PER PLAN | 1 | Equipment | Paving machine is self propelled and has internal vibrators? Roller vibratory screeds are not acceptable for typical placements. Document Equipment. | 451.04 | 0 | 0 | 0 | 0 | 10/1/2020 | Pavements
| CA-Q-452 | 452E18021 | 15" NON-REINFORCED CONCRETE PAVEMENT, CLASS QC 1P WITH QC/QA, AS PER PLAN | 2 | Equipment | Paving train is capable of uniformly distributing and consolidating concrete at the delivery rate? | 451.04 | 0 | 0 | 0 | 0 | 10/1/2020 | Pavements
| CA-Q-452 | 452E18021 | 15" NON-REINFORCED CONCRETE PAVEMENT, CLASS QC 1P WITH QC/QA, AS PER PLAN | 3 | Fixed Forms | Is the paving equipment capable of operating on the forms without displacement of forms? | 451.04A | 0 | 0 | 0 | 0 | 10/1/2020 | Pavements
| CA-Q-452 | 452E18021 | 15" NON-REINFORCED CONCRETE PAVEMENT, CLASS QC 1P WITH QC/QA, AS PER PLAN | 4 | Fixed Forms | Are the forms steel and of depth equal to the specified pavement thickness? Document depth of form. | 451.04A | 0 | 0 | 0 | 0 | 10/1/2020 | Pavements
| CA-Q-452 | 452E18021 | 15" NON-REINFORCED CONCRETE PAVEMENT, CLASS QC 1P WITH QC/QA, AS PER PLAN | 5 | Fixed Forms | Are the form sections at least 10 ft. in length without horizontal joints in the height of the form? Built up forms can only be used on small projects < 2000SY. | 451.04A | 0 | 0 | 0 | 0 | 10/1/2020 | Pavements
| CA-Q-452 | 452E18021 | 15" NON-REINFORCED CONCRETE PAVEMENT, CLASS QC 1P WITH QC/QA, AS PER PLAN | 6 | Fixed Forms | Are forms clean, straight and oiled prior to each use? | 451.04A | 0 | 0 | 0 | 0 | 10/1/2020 | Pavements
| CA-Q-452 | 452E18021 | 15" NON-REINFORCED CONCRETE PAVEMENT, CLASS QC 1P WITH QC/QA, AS PER PLAN | 7 | Fixed Forms | Are forms set to the proper grade and alignment? 1/8 in. in 10 ft. Top face 1/4 in. in 10 ft. Vertical face Document check locations and results. | 451.05 | 0 | 0 | 0 | 0 | 10/1/2020 | Pavements
| CA-Q-452 | 452E18021 | 15" NON-REINFORCED CONCRETE PAVEMENT, CLASS QC 1P WITH QC/QA, AS PER PLAN | 8 | Fixed Forms | Are forms placed on uniformly on compacted material? | 451.05 | 0 | 0 | 0 | 0 | 10/1/2020 | Pavements
| CA-Q-452 | 452E18021 | 15" NON-REINFORCED CONCRETE PAVEMENT, CLASS QC 1P WITH QC/QA, AS PER PLAN | 9 | Fixed Forms | Are forms securely pinned to the subbase? | 451.04 & 451.06A | 0 | 0 | 0 | 0 | 10/1/2020 | Pavements
| CA-Q-452 | 452E18021 | 15" NON-REINFORCED CONCRETE PAVEMENT, CLASS QC 1P WITH QC/QA, AS PER PLAN | 10 | Fixed Forms | Has the subbase been checked for proper cross slope or trimmed with automatic trimmer? | 451.06 A | 0 | 0 | 0 | 0 | 10/1/2020 | Pavements
| CA-Q-452 | 452E18021 | 15" NON-REINFORCED CONCRETE PAVEMENT, CLASS QC 1P WITH QC/QA, AS PER PLAN | 11 | Fixed Forms | The removal of forms is not causing any damage to the concrete. | 451.12 | 0 | 0 | 0 | 0 | 10/1/2020 | Pavements
| CA-Q-452 | 452E18021 | 15" NON-REINFORCED CONCRETE PAVEMENT, CLASS QC 1P WITH QC/QA, AS PER PLAN | 12 | Slip Form Paving | Are vibrators operating at 7000 to 11,000 impulses per minute and set so they are not making contact with any reinforcing steel or dowels, etc.? | 451.04B | 0 | 0 | 0 | 0 | 10/1/2020 | Pavements
| CA-Q-452 | 452E18021 | 15" NON-REINFORCED CONCRETE PAVEMENT, CLASS QC 1P WITH QC/QA, AS PER PLAN | 13 | Slip Form Paving | Do the vibrators start and stop with paver starts and stops? | 451.04B | 0 | 0 | 0 | 0 | 10/1/2020 | Pavements
| CA-Q-452 | 452E18021 | 15" NON-REINFORCED CONCRETE PAVEMENT, CLASS QC 1P WITH QC/QA, AS PER PLAN | 14 | Slip Form Paving | Is the paver providing an unsegregated mat with no displacement of coarse aggregate? | 451.04B | 0 | 0 | 0 | 0 | 10/1/2020 | Pavements
| CA-Q-452 | 452E18021 | 15" NON-REINFORCED CONCRETE PAVEMENT, CLASS QC 1P WITH QC/QA, AS PER PLAN | 15 | Slip Form Paving | Does the paver have an operating vibration monitoring system? Not required for shoulders, gores or projects less than 10,000SY. | 451.04B | 0 | 0 | 0 | 0 | 10/1/2020 | Pavements
| CA-Q-452 | 452E18021 | 15" NON-REINFORCED CONCRETE PAVEMENT, CLASS QC 1P WITH QC/QA, AS PER PLAN | 16 | Slip Form Paving | Has the previous paving days vibration monitoring report been submitted and reviewed for compliance? | 451.04B | 0 | 0 | 0 | 0 | 10/1/2020 | Pavements
| CA-Q-452 | 452E18021 | 15" NON-REINFORCED CONCRETE PAVEMENT, CLASS QC 1P WITH QC/QA, AS PER PLAN | 17 | Slip Form Paving | Is the paver accurately controlling the finished grade to the preset grade line? Document locations checked for finished grade. | 451.04B | 0 | 0 | 0 | 0 | 10/1/2020 | Pavements
| CA-Q-452 | 452E18021 | 15" NON-REINFORCED CONCRETE PAVEMENT, CLASS QC 1P WITH QC/QA, AS PER PLAN | 18 | Slip Form Paving | Has the subbase been checked for proper cross slope and trimmed with automatic trimmer? | 451.06 B | 0 | 0 | 0 | 0 | 10/1/2020 | Pavements
| CA-Q-452 | 452E18021 | 15" NON-REINFORCED CONCRETE PAVEMENT, CLASS QC 1P WITH QC/QA, AS PER PLAN | 19 | Dowels | Proper diameter dowels used? 1 in. dowel for T < 8.5 in. 1.25 in. dowel for 8.5 in. < T ≤10 in. 1.5 in. dowel for T > 10 in. | Table 451.09-1 | 0 | 0 | 0 | 0 | 10/1/2020 | Pavements
| CA-Q-452 | 452E18021 | 15" NON-REINFORCED CONCRETE PAVEMENT, CLASS QC 1P WITH QC/QA, AS PER PLAN | 20 | Dowels | Dowels bars and basket assemblies are epoxy coated? | 451.02 / 709.00 / 709.13 | 0 | 0 | 0 | 0 | 10/1/2020 | Pavements
| CA-Q-452 | 452E18021 | 15" NON-REINFORCED CONCRETE PAVEMENT, CLASS QC 1P WITH QC/QA, AS PER PLAN | 21 | Dowels | Proper number of dowels and spacing provided? Document number and spacing. | 451.09 B / BP-2.2 | 0 | 0 | 0 | 0 | 10/1/2020 | Pavements
| CA-Q-452 | 452E18021 | 15" NON-REINFORCED CONCRETE PAVEMENT, CLASS QC 1P WITH QC/QA, AS PER PLAN | 22 | Dowel Baskets | Dowel baskets anchored to base using approved method? At least 8 pins (½ in. D. x 18 in. long) driven at angle? Power-driven fasteners/pins/clips allowed on concrete or stabilized base. | 451.09 B | 0 | 0 | 0 | 0 | 10/1/2020 | Pavements
| CA-Q-452 | 452E18021 | 15" NON-REINFORCED CONCRETE PAVEMENT, CLASS QC 1P WITH QC/QA, AS PER PLAN | 23 | Dowel Baskets | Dowels in baskets are parallel to the subbase? Document check locations and results. | 451.09 B / BP-2.2 | 0 | 0 | 0 | 0 | 10/1/2020 | Pavements
| CA-Q-452 | 452E18021 | 15" NON-REINFORCED CONCRETE PAVEMENT, CLASS QC 1P WITH QC/QA, AS PER PLAN | 24 | Dowel Baskets | Dowels in baskets are positioned at mid-slab? Document check locations and results. | 451.09 B / BP-2.2 | 0 | 0 | 0 | 0 | 10/1/2020 | Pavements
| CA-Q-452 | 452E18021 | 15" NON-REINFORCED CONCRETE PAVEMENT, CLASS QC 1P WITH QC/QA, AS PER PLAN | 25 | Dowel Baskets | Free end of dowels coated with new light form oil within 2 hours of paving? | 451.09 B | 0 | 0 | 0 | 0 | 10/1/2020 | Pavements
| CA-Q-452 | 452E18021 | 15" NON-REINFORCED CONCRETE PAVEMENT, CLASS QC 1P WITH QC/QA, AS PER PLAN | 26 | Dowel Baskets | Shipping wires removed immediately prior to paving? | 451.09 B | 0 | 0 | 0 | 0 | 10/1/2020 | Pavements
| CA-Q-452 | 452E18021 | 15" NON-REINFORCED CONCRETE PAVEMENT, CLASS QC 1P WITH QC/QA, AS PER PLAN | 27 | Dowel Baskets | At expansion joints, PFEJ board fits tight, caps installed & dowels oiled? | 451.09 C | 0 | 0 | 0 | 0 | 10/1/2020 | Pavements
| CA-Q-452 | 452E18021 | 15" NON-REINFORCED CONCRETE PAVEMENT, CLASS QC 1P WITH QC/QA, AS PER PLAN | 28 | Dowel Baskets | Dowel basket exposure to weather and sunlight limited to 180 days? | 709.13 | 0 | 0 | 0 | 0 | 10/1/2020 | Pavements
| CA-Q-452 | 452E18021 | 15" NON-REINFORCED CONCRETE PAVEMENT, CLASS QC 1P WITH QC/QA, AS PER PLAN | 29 | Dowel Bar Inserter | Does the slip form paver with DBI meet project requirements? Document equipment. | 451.09B | 0 | 0 | 0 | 0 | 10/1/2020 | Pavements
| CA-Q-452 | 452E18021 | 15" NON-REINFORCED CONCRETE PAVEMENT, CLASS QC 1P WITH QC/QA, AS PER PLAN | 30 | Dowel Bar Inserter | Does the Contractor have a MIT Scan-2 or other approved equipment and trained personnel? Document equipment calibration date and document personnel training. | 451.09B | 0 | 0 | 0 | 0 | 10/1/2020 | Pavements
| CA-Q-452 | 452E18021 | 15" NON-REINFORCED CONCRETE PAVEMENT, CLASS QC 1P WITH QC/QA, AS PER PLAN | 31 | Dowel Bar Inserter | Has the Contractor submitted a plan with standard protocol for paving direction, naming conventions, and how exceptions will be handled? | 451.09B | 0 | 0 | 0 | 0 | 10/1/2020 | Pavements
| CA-Q-452 | 452E18021 | 15" NON-REINFORCED CONCRETE PAVEMENT, CLASS QC 1P WITH QC/QA, AS PER PLAN | 32 | Dowel Bar Inserter | Has the Contractor provided software to analyze equipment output files? | 451.09B | 0 | 0 | 0 | 0 | 10/1/2020 | Pavements
| CA-Q-452 | 452E18021 | 15" NON-REINFORCED CONCRETE PAVEMENT, CLASS QC 1P WITH QC/QA, AS PER PLAN | 33 | Dowel Bar Inserter | Has the Contractor performed an acceptable minimum 500 ft. test section? Each JS < JST 90% meet Acceptance Table 451.09-2 No dowel exceeds rejection tolerances Document test section location and results. | Table 451.09-2,3 | 0 | 0 | 0 | 0 | 10/1/2020 | Pavements
| CA-Q-452 | 452E18021 | 15" NON-REINFORCED CONCRETE PAVEMENT, CLASS QC 1P WITH QC/QA, AS PER PLAN | 34 | Dowel Bar Inserter | Has the Contractor measured every 10th joint on the project for compliance? If more than 10% exceed acceptance but are less than rejection increase scanning to every 5th joint. | 451.09B | 0 | 0 | 0 | 0 | 10/1/2020 | Pavements
| CA-Q-452 | 452E18021 | 15" NON-REINFORCED CONCRETE PAVEMENT, CLASS QC 1P WITH QC/QA, AS PER PLAN | 35 | Dowel Bar Inserter | Has the Contractor submitted previous day's scan results and are they acceptable? If results are not acceptable additional scanning should be performed and paving may need to cease. | 451.09 | 0 | 0 | 0 | 0 | 10/1/2020 | Pavements
| CA-Q-452 | 452E18021 | 15" NON-REINFORCED CONCRETE PAVEMENT, CLASS QC 1P WITH QC/QA, AS PER PLAN | 36 | Dowel Bar Inserter | Do all scanned joints meet acceptance requirement? If no, repairs must be done per the approved corrective action plan. Document locations and repairs. | 451.09B | 0 | 0 | 0 | 0 | 10/1/2020 | Pavements
| CA-Q-452 | 452E18021 | 15" NON-REINFORCED CONCRETE PAVEMENT, CLASS QC 1P WITH QC/QA, AS PER PLAN | 37 | Tiebars | Epoxy coated tiebars or epoxy coated hook bolts in longitudinal joints spaced at 30" centers? 6 bars per 15 ft. slab 8 bars per 21 ft. slab | 451.09 A / BP-2.1, Table A | 0 | 0 | 0 | 0 | 10/1/2020 | Pavements
| CA-Q-452 | 452E18021 | 15" NON-REINFORCED CONCRETE PAVEMENT, CLASS QC 1P WITH QC/QA, AS PER PLAN | 38 | Tiebars | Tiebars or hook bolts epoxy coated? | 451.02 / 451.09 A / 709.00 | 0 | 0 | 0 | 0 | 10/1/2020 | Pavements
| CA-Q-452 | 452E18021 | 15" NON-REINFORCED CONCRETE PAVEMENT, CLASS QC 1P WITH QC/QA, AS PER PLAN | 39 | Tiebars | Tiebars are #5 x 30 in.? | 451.09 A / BP-2.1, Table A | 0 | 0 | 0 | 0 | 10/1/2020 | Pavements
| CA-Q-452 | 452E18021 | 15" NON-REINFORCED CONCRETE PAVEMENT, CLASS QC 1P WITH QC/QA, AS PER PLAN | 40 | Tiebars | Hook bolts are 6 in. & 8 in. w/ 2 in. leg, 9/16 in. D. and coupling 1-7/8 in., or wiggle bolt (12 in. x 9/16 in. D.)? | 451.09 A / BP-2.1, Table A | 0 | 0 | 0 | 0 | 10/1/2020 | Pavements
| CA-Q-452 | 452E18021 | 15" NON-REINFORCED CONCRETE PAVEMENT, CLASS QC 1P WITH QC/QA, AS PER PLAN | 41 | Tiebars | Tiebars installed by mechanical equipment or secured by chairs? Document installation method. | 451.09 A | 0 | 0 | 0 | 0 | 10/1/2020 | Pavements
| CA-Q-452 | 452E18021 | 15" NON-REINFORCED CONCRETE PAVEMENT, CLASS QC 1P WITH QC/QA, AS PER PLAN | 42 | Tiebars | Tiebars being installed at mid-depth at longitudinal joints? | 451.09 A / BP-2.1 | 0 | 0 | 0 | 0 | 10/1/2020 | Pavements
| CA-Q-452 | 452E18021 | 15" NON-REINFORCED CONCRETE PAVEMENT, CLASS QC 1P WITH QC/QA, AS PER PLAN | 43 | Tiebars | Tiebars placed minimum distance from centerline of dowel basket (transverse joint)? 15 in. min for 15 ft. slabs 21 in. min for 21 ft. slabs | BP-2.1 | 0 | 0 | 0 | 0 | 10/1/2020 | Pavements
| CA-Q-452 | 452E18021 | 15" NON-REINFORCED CONCRETE PAVEMENT, CLASS QC 1P WITH QC/QA, AS PER PLAN | 44 | Concrete Placement | Contractor has a separate spreader in the paving train when width of pavement is ≥ 12-feet and plan qty > 10,000 SY? Spreader may be waived when using slip form paver with dowel bar inserter but concrete must be placed uniformly. | 451.07 | 0 | 0 | 0 | 0 | 10/1/2020 | Pavements
| CA-Q-452 | 452E18021 | 15" NON-REINFORCED CONCRETE PAVEMENT, CLASS QC 1P WITH QC/QA, AS PER PLAN | 45 | Concrete Placement | Dowel basket assemblies vibrated by separate internal vibrator? | 451.07 | 0 | 0 | 0 | 0 | 10/1/2020 | Pavements
| CA-Q-452 | 452E18021 | 15" NON-REINFORCED CONCRETE PAVEMENT, CLASS QC 1P WITH QC/QA, AS PER PLAN | 46 | Concrete Placement | Have previous pavement placements attained beam breaks of 500 psi AND at least 3 days cure time prior to using for finishing equipment operations? Note: allowance is for finishing equipment only. | 451.07 | 0 | 0 | 0 | 0 | 10/1/2020 | Pavements
| CA-Q-452 | 452E18021 | 15" NON-REINFORCED CONCRETE PAVEMENT, CLASS QC 1P WITH QC/QA, AS PER PLAN | 47 | Concrete Placement | Subbase material is not frozen and is free of frost? | 451.07 | 0 | 0 | 0 | 0 | 10/1/2020 | Pavements
| CA-Q-452 | 452E18021 | 15" NON-REINFORCED CONCRETE PAVEMENT, CLASS QC 1P WITH QC/QA, AS PER PLAN | 48 | Concrete Placement | Subbase has been thoroughly moistened prior to paving? | 451.07 | 0 | 0 | 0 | 0 | 10/1/2020 | Pavements
| CA-Q-452 | 452E18021 | 15" NON-REINFORCED CONCRETE PAVEMENT, CLASS QC 1P WITH QC/QA, AS PER PLAN | 49 | Concrete Placement | When paving on asphalt, the asphalt is coated with curing compound at 1gal/150SF? | 451.07 | 0 | 0 | 0 | 0 | 10/1/2020 | Pavements
| CA-Q-452 | 452E18021 | 15" NON-REINFORCED CONCRETE PAVEMENT, CLASS QC 1P WITH QC/QA, AS PER PLAN | 50 | Concrete Placement | Concrete is spread uniformly full width of the pavement? | 451.07 / MOP | 0 | 0 | 0 | 0 | 10/1/2020 | Pavements
| CA-Q-452 | 452E18021 | 15" NON-REINFORCED CONCRETE PAVEMENT, CLASS QC 1P WITH QC/QA, AS PER PLAN | 51 | Concrete Placement | Does the Contractor have an approved lighting system if placing after dark? | 451.07 | 0 | 0 | 0 | 0 | 10/1/2020 | Pavements
| CA-Q-452 | 452E18021 | 15" NON-REINFORCED CONCRETE PAVEMENT, CLASS QC 1P WITH QC/QA, AS PER PLAN | 52 | Concrete Placement | IF Air Temp ≤ 35° F is Concrete Temp 50 - 80°F? IF Air Temp > 35° F is Concrete Temp < 95°F? Document temps 4 times/day min. | 451.07 | 0 | 0 | 0 | 0 | 10/1/2020 | Pavements
| CA-Q-452 | 452E18021 | 15" NON-REINFORCED CONCRETE PAVEMENT, CLASS QC 1P WITH QC/QA, AS PER PLAN | 53 | Concrete Finishing | No water added to the pavement surface? | 451.10 | 0 | 0 | 0 | 0 | 10/1/2020 | Pavements
| CA-Q-452 | 452E18021 | 15" NON-REINFORCED CONCRETE PAVEMENT, CLASS QC 1P WITH QC/QA, AS PER PLAN | 54 | Concrete Finishing | Pavement edges are rounded with edging tool (1/8 in. at joints & 1/2 in. outside lane)? | 451.10 / BP-2.1 | 0 | 0 | 0 | 0 | 10/1/2020 | Pavements
| CA-Q-452 | 452E18021 | 15" NON-REINFORCED CONCRETE PAVEMENT, CLASS QC 1P WITH QC/QA, AS PER PLAN | 55 | Concrete Finishing | Surface textured with broom finish? | 451.10 | 0 | 0 | 0 | 0 | 10/1/2020 | Pavements
| CA-Q-452 | 452E18021 | 15" NON-REINFORCED CONCRETE PAVEMENT, CLASS QC 1P WITH QC/QA, AS PER PLAN | 56 | Concrete Finishing | Surface tined in longitudinal direction & straight? (3/4 in. Spaced, 1/8 in. Deep, 1/8 in. Wide). Transverse tining is only to be used in small areas, shoulders and gores as approved by the Engineer. | 451.10 | 0 | 0 | 0 | 0 | 10/1/2020 | Pavements
| CA-Q-452 | 452E18021 | 15" NON-REINFORCED CONCRETE PAVEMENT, CLASS QC 1P WITH QC/QA, AS PER PLAN | 57 | Concrete Finishing | Station numbers impressed in fresh concrete? | 451.10 | 0 | 0 | 0 | 0 | 10/1/2020 | Pavements
| CA-Q-452 | 452E18021 | 15" NON-REINFORCED CONCRETE PAVEMENT, CLASS QC 1P WITH QC/QA, AS PER PLAN | 58 | Concrete Curing | Self propelled curing machine with wind protection and shielding used? | 451.11 | 0 | 0 | 0 | 0 | 10/1/2020 | Pavements
| CA-Q-452 | 452E18021 | 15" NON-REINFORCED CONCRETE PAVEMENT, CLASS QC 1P WITH QC/QA, AS PER PLAN | 59 | Concrete Curing | Curing compound is white pigmented and properly agitated? | 451.11 / 705.07 / MOP | 0 | 0 | 0 | 0 | 10/1/2020 | Pavements
| CA-Q-452 | 452E18021 | 15" NON-REINFORCED CONCRETE PAVEMENT, CLASS QC 1P WITH QC/QA, AS PER PLAN | 60 | Concrete Curing | Curing compound applied uniformly after water sheen has disappeared? | 451.11 | 0 | 0 | 0 | 0 | 10/1/2020 | Pavements
| CA-Q-452 | 452E18021 | 15" NON-REINFORCED CONCRETE PAVEMENT, CLASS QC 1P WITH QC/QA, AS PER PLAN | 61 | Concrete Curing | Pavement edges sprayed with curing compound/after form removal (Fixed Form Construction)? | 451.11 | 0 | 0 | 0 | 0 | 10/1/2020 | Pavements
| CA-Q-452 | 452E18021 | 15" NON-REINFORCED CONCRETE PAVEMENT, CLASS QC 1P WITH QC/QA, AS PER PLAN | 62 | Concrete Curing | Curing compound rate check? Attach calculation (1gal/150SF min.) | 451.11 | 0 | 0 | 0 | 0 | 10/1/2020 | Pavements
| CA-Q-452 | 452E18021 | 15" NON-REINFORCED CONCRETE PAVEMENT, CLASS QC 1P WITH QC/QA, AS PER PLAN | 63 | Concrete Curing | Pavement protected from freezing for seven days or 600 psi beam break? | 451.11 | 0 | 0 | 0 | 0 | 10/1/2020 | Pavements
| CA-Q-452 | 452E18021 | 15" NON-REINFORCED CONCRETE PAVEMENT, CLASS QC 1P WITH QC/QA, AS PER PLAN | 64 | Concrete Curing | Pavement cured for seven days before opening to traffic or after 5 days with 600 psi beam break? | 451.17 | 0 | 0 | 0 | 0 | 10/1/2020 | Pavements
| CA-Q-452 | 452E18021 | 15" NON-REINFORCED CONCRETE PAVEMENT, CLASS QC 1P WITH QC/QA, AS PER PLAN | 65 | Sawing/Joint Seal | Contractor has a standby saw when cutting contraction joints? | 451.09 D | 0 | 0 | 0 | 0 | 10/1/2020 | Pavements
| CA-Q-452 | 452E18021 | 15" NON-REINFORCED CONCRETE PAVEMENT, CLASS QC 1P WITH QC/QA, AS PER PLAN | 66 | Sawing/Joint Seal | Sawing depth checked to assure compliance with the specifications? 1/4 in. ± 1/16 in. x T/4 for T ≤ 10 in. 1/4 in. ± 1/16 in. x T/3 for T > 10 in. Document locations checked and results. | 451.09 D / BP-2.2 | 0 | 0 | 0 | 0 | 10/1/2020 | Pavements
| CA-Q-452 | 452E18021 | 15" NON-REINFORCED CONCRETE PAVEMENT, CLASS QC 1P WITH QC/QA, AS PER PLAN | 67 | Sawing/Joint Seal | If using early entry saw: 1/8 in. W x 2-1/4 in. to 2-1/2 in. deep Document locations checked and results. | 451.09 D | 0 | 0 | 0 | 0 | 10/1/2020 | Pavements
| CA-Q-452 | 452E18021 | 15" NON-REINFORCED CONCRETE PAVEMENT, CLASS QC 1P WITH QC/QA, AS PER PLAN | 68 | Sawing/Joint Seal | Saw cuts straight and perpendicular to the pavement edge and without damage to the concrete? | 451.09 | 0 | 0 | 0 | 0 | 10/1/2020 | Pavements
| CA-Q-452 | 452E18021 | 15" NON-REINFORCED CONCRETE PAVEMENT, CLASS QC 1P WITH QC/QA, AS PER PLAN | 69 | Sawing/Joint Seal | Construction joints are placed at end of each days paving or when paving in suspended for 30 minutes or more? Locate construction joints at contraction joint location or no closer than 10ft to the adjacent contraction joint. Document location. | 451.09 | 0 | 0 | 0 | 0 | 10/1/2020 | Pavements
| CA-Q-452 | 452E18021 | 15" NON-REINFORCED CONCRETE PAVEMENT, CLASS QC 1P WITH QC/QA, AS PER PLAN | 70 | Sawing/Joint Seal | Expansion joints provided and sealed before opening to traffic? Use when pressure relief joint not provided at bridge structures or as shown on plans. | 451.09 / 451.16 | 0 | 0 | 0 | 0 | 10/1/2020 | Pavements
| CA-Q-452 | 452E18021 | 15" NON-REINFORCED CONCRETE PAVEMENT, CLASS QC 1P WITH QC/QA, AS PER PLAN | 71 | Concrete Testing | Concrete tests are performed at the point of placement? | MOP | 0 | 0 | 0 | 0 | 10/1/2020 | Pavements
| CA-Q-452 | 452E18021 | 15" NON-REINFORCED CONCRETE PAVEMENT, CLASS QC 1P WITH QC/QA, AS PER PLAN | 72 | Concrete Testing | Paver train is not resulting in segregation of the mixture or loss of air content? Check air content in front of and behind the paver at the same location and compare at least once per day. Document results. | 451.04A | 0 | 0 | 0 | 0 | 10/1/2020 | Pavements
| CA-Q-452 | 452E18021 | 15" NON-REINFORCED CONCRETE PAVEMENT, CLASS QC 1P WITH QC/QA, AS PER PLAN | 74 | Concrete Testing | Contractor Technician testing material per approved QC plan? This is required for concrete with QC/QA. | 455.04 | 0 | 0 | 0 | 0 | 10/1/2020 | Pavements
| CA-Q-452 | 452E18021 | 15" NON-REINFORCED CONCRETE PAVEMENT, CLASS QC 1P WITH QC/QA, AS PER PLAN | 75 | Concrete Testing | Inspector running side-by-side Air / Slump testing with technician for at least 10% of the tests? Air Comparison = ± 1% Slump Comparison = ± 1 in. Document results and comparison. | 455.05 | 0 | 0 | 0 | 0 | 10/1/2020 | Pavements
| CA-Q-452 | 452E18021 | 15" NON-REINFORCED CONCRETE PAVEMENT, CLASS QC 1P WITH QC/QA, AS PER PLAN | 76 | Concrete Testing | Two concrete test beams made every 7500 square yards? Document beam results and locations. | 451.07 | 0 | 0 | 0 | 0 | 10/1/2020 | Pavements
| CA-Q-452 | 452E18021 | 15" NON-REINFORCED CONCRETE PAVEMENT, CLASS QC 1P WITH QC/QA, AS PER PLAN | 77 | Concrete Testing | 10-ft. straight edge being used to check surface trueness after finishing (1/8 in. in 10 feet or 1/4 in. in 10 feet)? | 451.10 | 0 | 0 | 0 | 0 | 10/1/2020 | Pavements
| CA-Q-452 | 452E18021 | 15" NON-REINFORCED CONCRETE PAVEMENT, CLASS QC 1P WITH QC/QA, AS PER PLAN | 78 | Concrete Testing | Slip Form Pavement thickness checks made during paving. Thickness cannot vary from typical section by more than 1/4 in. at longitudinal joints and 1/2 in. outside edge. Document check locations and results. | 451.04 B / MOP | 0 | 0 | 0 | 0 | 10/1/2020 | Pavements
| CA-Q-452 | 452E18021 | 15" NON-REINFORCED CONCRETE PAVEMENT, CLASS QC 1P WITH QC/QA, AS PER PLAN | 79 | Concrete Testing | Cores taken for pavement area in 2000 SY sublots using Supplement 1064? Document core locations. | 451.18 | 0 | 0 | 0 | 0 | 10/1/2020 | Pavements
| CA-Q-452 | 452E18021 | 15" NON-REINFORCED CONCRETE PAVEMENT, CLASS QC 1P WITH QC/QA, AS PER PLAN | 80 | Smoothness | Surface variations measured for 1/8 inch in 10 feet or 1/4 inch in 10 feet for ramps? | 451.13 | 0 | 0 | 0 | 0 | 10/1/2020 | Pavements
| CA-Q-452 | 452E18021 | 15" NON-REINFORCED CONCRETE PAVEMENT, CLASS QC 1P WITH QC/QA, AS PER PLAN | 81 | Smoothness | If PN 420 applies has surface profile been measured? | PN420 | 0 | 0 | 0 | 0 | 10/1/2020 | Pavements
| CA-Q-452 | 452E18021 | 15" NON-REINFORCED CONCRETE PAVEMENT, CLASS QC 1P WITH QC/QA, AS PER PLAN | 82 | Smoothness | Has corrective action plan been submitted and approved? Document any repair locations and methods. | 451.13 | 0 | 0 | 0 | 0 | 10/1/2020 | Pavements
| CA-Q-452 | 452E18021 | 15" NON-REINFORCED CONCRETE PAVEMENT, CLASS QC 1P WITH QC/QA, AS PER PLAN | 83 | Opening to Traffic | Has pavement been evaluated for acceptance, (repair plan submitted and approved) if required? | 451.17 | 0 | 0 | 0 | 0 | 10/1/2020 | Pavements
| CA-Q-452 | 452E18021 | 15" NON-REINFORCED CONCRETE PAVEMENT, CLASS QC 1P WITH QC/QA, AS PER PLAN | 84 | Opening to Traffic | Before opening to traffic: 600 psi beam break with 5 day cure? OR 7 days elapsed? Note: Pavement can be opened in 3 days with 600 psi beam break with the use of high early strength concrete | 451.17 | 0 | 0 | 0 | 0 | 10/1/2020 | Pavements
| CA-Q-452 | 452E18021 | 15" NON-REINFORCED CONCRETE PAVEMENT, CLASS QC 1P WITH QC/QA, AS PER PLAN | 85 | Opening to Traffic | Are there any pavement thickness deficiencies? If yes, please document the locations and how they are rectified. | 451.18 | 0 | 0 | 0 | 0 | 10/1/2020 | Pavements
| CA-Q-452 | 452E18021 | 15" NON-REINFORCED CONCRETE PAVEMENT, CLASS QC 1P WITH QC/QA, AS PER PLAN | 86 | Opening to Traffic | Are there any pavement strength deficiencies? If yes, please document the locations and how they are rectified. | 451.18 | 0 | 0 | 0 | 0 | 10/1/2020 | Pavements
| CA-Q-452 | 452E19001 | VARIABLE THICKNESS NON-REINFORCED CONCRETE PAVEMENT, AS PER PLAN | 0.3 | General | Does the JMF match the material requirements? Document the approved JMF. | 451.01 | 0 | 0 | 0 | 0 | 10/1/2020 | Pavements
| CA-Q-452 | 452E19001 | VARIABLE THICKNESS NON-REINFORCED CONCRETE PAVEMENT, AS PER PLAN | 0.4 | General | If the bid item requires QC/QA concrete has the QC plan been approved? | 451.03 | 0 | 0 | 0 | 0 | 10/1/2020 | Pavements
| CA-Q-452 | 452E19001 | VARIABLE THICKNESS NON-REINFORCED CONCRETE PAVEMENT, AS PER PLAN | 0.5 | General | Is QA testing performed per CMS 455? | 451.03 | 0 | 0 | 0 | 0 | 10/1/2020 | Pavements
| CA-Q-452 | 452E19001 | VARIABLE THICKNESS NON-REINFORCED CONCRETE PAVEMENT, AS PER PLAN | 0.6 | General | Has the Contractor submitted an acceptable Hiperpav analysis in (.hp3) digital format that does not predict early age cracking? | 451.09 | 0 | 0 | 0 | 0 | 10/1/2020 | Pavements
| CA-Q-452 | 452E19001 | VARIABLE THICKNESS NON-REINFORCED CONCRETE PAVEMENT, AS PER PLAN | 0.7 | General | Has the file been checked in Hiperpav per S1033 to ensure that the appropriate project conditions, weather conditions, and strategy are input? | 451.09 | 0 | 0 | 0 | 0 | 10/1/2020 | Pavements
| CA-Q-452 | 452E19001 | VARIABLE THICKNESS NON-REINFORCED CONCRETE PAVEMENT, AS PER PLAN | 1 | Equipment | Paving machine is self propelled and has internal vibrators? Roller vibratory screeds are not acceptable for typical placements. Document Equipment. | 451.04 | 0 | 0 | 0 | 0 | 10/1/2020 | Pavements
| CA-Q-452 | 452E19001 | VARIABLE THICKNESS NON-REINFORCED CONCRETE PAVEMENT, AS PER PLAN | 2 | Equipment | Paving train is capable of uniformly distributing and consolidating concrete at the delivery rate? | 451.04 | 0 | 0 | 0 | 0 | 10/1/2020 | Pavements
| CA-Q-452 | 452E19001 | VARIABLE THICKNESS NON-REINFORCED CONCRETE PAVEMENT, AS PER PLAN | 3 | Fixed Forms | Is the paving equipment capable of operating on the forms without displacement of forms? | 451.04A | 0 | 0 | 0 | 0 | 10/1/2020 | Pavements
| CA-Q-452 | 452E19001 | VARIABLE THICKNESS NON-REINFORCED CONCRETE PAVEMENT, AS PER PLAN | 4 | Fixed Forms | Are the forms steel and of depth equal to the specified pavement thickness? Document depth of form. | 451.04A | 0 | 0 | 0 | 0 | 10/1/2020 | Pavements
| CA-Q-452 | 452E19001 | VARIABLE THICKNESS NON-REINFORCED CONCRETE PAVEMENT, AS PER PLAN | 5 | Fixed Forms | Are the form sections at least 10 ft. in length without horizontal joints in the height of the form? Built up forms can only be used on small projects < 2000SY. | 451.04A | 0 | 0 | 0 | 0 | 10/1/2020 | Pavements
| CA-Q-452 | 452E19001 | VARIABLE THICKNESS NON-REINFORCED CONCRETE PAVEMENT, AS PER PLAN | 6 | Fixed Forms | Are forms clean, straight and oiled prior to each use? | 451.04A | 0 | 0 | 0 | 0 | 10/1/2020 | Pavements
| CA-Q-452 | 452E19001 | VARIABLE THICKNESS NON-REINFORCED CONCRETE PAVEMENT, AS PER PLAN | 7 | Fixed Forms | Are forms set to the proper grade and alignment? 1/8 in. in 10 ft. Top face 1/4 in. in 10 ft. Vertical face Document check locations and results. | 451.05 | 0 | 0 | 0 | 0 | 10/1/2020 | Pavements
| CA-Q-452 | 452E19001 | VARIABLE THICKNESS NON-REINFORCED CONCRETE PAVEMENT, AS PER PLAN | 8 | Fixed Forms | Are forms placed on uniformly on compacted material? | 451.05 | 0 | 0 | 0 | 0 | 10/1/2020 | Pavements
| CA-Q-452 | 452E19001 | VARIABLE THICKNESS NON-REINFORCED CONCRETE PAVEMENT, AS PER PLAN | 9 | Fixed Forms | Are forms securely pinned to the subbase? | 451.04 & 451.06A | 0 | 0 | 0 | 0 | 10/1/2020 | Pavements
| CA-Q-452 | 452E19001 | VARIABLE THICKNESS NON-REINFORCED CONCRETE PAVEMENT, AS PER PLAN | 10 | Fixed Forms | Has the subbase been checked for proper cross slope or trimmed with automatic trimmer? | 451.06 A | 0 | 0 | 0 | 0 | 10/1/2020 | Pavements
| CA-Q-452 | 452E19001 | VARIABLE THICKNESS NON-REINFORCED CONCRETE PAVEMENT, AS PER PLAN | 11 | Fixed Forms | The removal of forms is not causing any damage to the concrete. | 451.12 | 0 | 0 | 0 | 0 | 10/1/2020 | Pavements
| CA-Q-452 | 452E19001 | VARIABLE THICKNESS NON-REINFORCED CONCRETE PAVEMENT, AS PER PLAN | 12 | Slip Form Paving | Are vibrators operating at 7000 to 11,000 impulses per minute and set so they are not making contact with any reinforcing steel or dowels, etc.? | 451.04B | 0 | 0 | 0 | 0 | 10/1/2020 | Pavements
| CA-Q-452 | 452E19001 | VARIABLE THICKNESS NON-REINFORCED CONCRETE PAVEMENT, AS PER PLAN | 13 | Slip Form Paving | Do the vibrators start and stop with paver starts and stops? | 451.04B | 0 | 0 | 0 | 0 | 10/1/2020 | Pavements
| CA-Q-452 | 452E19001 | VARIABLE THICKNESS NON-REINFORCED CONCRETE PAVEMENT, AS PER PLAN | 14 | Slip Form Paving | Is the paver providing an unsegregated mat with no displacement of coarse aggregate? | 451.04B | 0 | 0 | 0 | 0 | 10/1/2020 | Pavements
| CA-Q-452 | 452E19001 | VARIABLE THICKNESS NON-REINFORCED CONCRETE PAVEMENT, AS PER PLAN | 15 | Slip Form Paving | Does the paver have an operating vibration monitoring system? Not required for shoulders, gores or projects less than 10,000SY. | 451.04B | 0 | 0 | 0 | 0 | 10/1/2020 | Pavements
| CA-Q-452 | 452E19001 | VARIABLE THICKNESS NON-REINFORCED CONCRETE PAVEMENT, AS PER PLAN | 16 | Slip Form Paving | Has the previous paving days vibration monitoring report been submitted and reviewed for compliance? | 451.04B | 0 | 0 | 0 | 0 | 10/1/2020 | Pavements
| CA-Q-452 | 452E19001 | VARIABLE THICKNESS NON-REINFORCED CONCRETE PAVEMENT, AS PER PLAN | 17 | Slip Form Paving | Is the paver accurately controlling the finished grade to the preset grade line? Document locations checked for finished grade. | 451.04B | 0 | 0 | 0 | 0 | 10/1/2020 | Pavements
| CA-Q-452 | 452E19001 | VARIABLE THICKNESS NON-REINFORCED CONCRETE PAVEMENT, AS PER PLAN | 18 | Slip Form Paving | Has the subbase been checked for proper cross slope and trimmed with automatic trimmer? | 451.06 B | 0 | 0 | 0 | 0 | 10/1/2020 | Pavements
| CA-Q-452 | 452E19001 | VARIABLE THICKNESS NON-REINFORCED CONCRETE PAVEMENT, AS PER PLAN | 19 | Dowels | Proper diameter dowels used? 1 in. dowel for T < 8.5 in. 1.25 in. dowel for 8.5 in. < T ≤10 in. 1.5 in. dowel for T > 10 in. | Table 451.09-1 | 0 | 0 | 0 | 0 | 10/1/2020 | Pavements
| CA-Q-452 | 452E19001 | VARIABLE THICKNESS NON-REINFORCED CONCRETE PAVEMENT, AS PER PLAN | 20 | Dowels | Dowels bars and basket assemblies are epoxy coated? | 451.02 / 709.00 / 709.13 | 0 | 0 | 0 | 0 | 10/1/2020 | Pavements
| CA-Q-452 | 452E19001 | VARIABLE THICKNESS NON-REINFORCED CONCRETE PAVEMENT, AS PER PLAN | 21 | Dowels | Proper number of dowels and spacing provided? Document number and spacing. | 451.09 B / BP-2.2 | 0 | 0 | 0 | 0 | 10/1/2020 | Pavements
| CA-Q-452 | 452E19001 | VARIABLE THICKNESS NON-REINFORCED CONCRETE PAVEMENT, AS PER PLAN | 22 | Dowel Baskets | Dowel baskets anchored to base using approved method? At least 8 pins (½ in. D. x 18 in. long) driven at angle? Power-driven fasteners/pins/clips allowed on concrete or stabilized base. | 451.09 B | 0 | 0 | 0 | 0 | 10/1/2020 | Pavements
| CA-Q-452 | 452E19001 | VARIABLE THICKNESS NON-REINFORCED CONCRETE PAVEMENT, AS PER PLAN | 23 | Dowel Baskets | Dowels in baskets are parallel to the subbase? Document check locations and results. | 451.09 B / BP-2.2 | 0 | 0 | 0 | 0 | 10/1/2020 | Pavements
| CA-Q-452 | 452E19001 | VARIABLE THICKNESS NON-REINFORCED CONCRETE PAVEMENT, AS PER PLAN | 24 | Dowel Baskets | Dowels in baskets are positioned at mid-slab? Document check locations and results. | 451.09 B / BP-2.2 | 0 | 0 | 0 | 0 | 10/1/2020 | Pavements
| CA-Q-452 | 452E19001 | VARIABLE THICKNESS NON-REINFORCED CONCRETE PAVEMENT, AS PER PLAN | 25 | Dowel Baskets | Free end of dowels coated with new light form oil within 2 hours of paving? | 451.09 B | 0 | 0 | 0 | 0 | 10/1/2020 | Pavements
| CA-Q-452 | 452E19001 | VARIABLE THICKNESS NON-REINFORCED CONCRETE PAVEMENT, AS PER PLAN | 26 | Dowel Baskets | Shipping wires removed immediately prior to paving? | 451.09 B | 0 | 0 | 0 | 0 | 10/1/2020 | Pavements
| CA-Q-452 | 452E19001 | VARIABLE THICKNESS NON-REINFORCED CONCRETE PAVEMENT, AS PER PLAN | 27 | Dowel Baskets | At expansion joints, PFEJ board fits tight, caps installed & dowels oiled? | 451.09 C | 0 | 0 | 0 | 0 | 10/1/2020 | Pavements
| CA-Q-452 | 452E19001 | VARIABLE THICKNESS NON-REINFORCED CONCRETE PAVEMENT, AS PER PLAN | 28 | Dowel Baskets | Dowel basket exposure to weather and sunlight limited to 180 days? | 709.13 | 0 | 0 | 0 | 0 | 10/1/2020 | Pavements
| CA-Q-452 | 452E19001 | VARIABLE THICKNESS NON-REINFORCED CONCRETE PAVEMENT, AS PER PLAN | 29 | Dowel Bar Inserter | Does the slip form paver with DBI meet project requirements? Document equipment. | 451.09B | 0 | 0 | 0 | 0 | 10/1/2020 | Pavements
| CA-Q-452 | 452E19001 | VARIABLE THICKNESS NON-REINFORCED CONCRETE PAVEMENT, AS PER PLAN | 30 | Dowel Bar Inserter | Does the Contractor have a MIT Scan-2 or other approved equipment and trained personnel? Document equipment calibration date and document personnel training. | 451.09B | 0 | 0 | 0 | 0 | 10/1/2020 | Pavements
| CA-Q-452 | 452E19001 | VARIABLE THICKNESS NON-REINFORCED CONCRETE PAVEMENT, AS PER PLAN | 31 | Dowel Bar Inserter | Has the Contractor submitted a plan with standard protocol for paving direction, naming conventions, and how exceptions will be handled? | 451.09B | 0 | 0 | 0 | 0 | 10/1/2020 | Pavements
| CA-Q-452 | 452E19001 | VARIABLE THICKNESS NON-REINFORCED CONCRETE PAVEMENT, AS PER PLAN | 32 | Dowel Bar Inserter | Has the Contractor provided software to analyze equipment output files? | 451.09B | 0 | 0 | 0 | 0 | 10/1/2020 | Pavements
| CA-Q-452 | 452E19001 | VARIABLE THICKNESS NON-REINFORCED CONCRETE PAVEMENT, AS PER PLAN | 33 | Dowel Bar Inserter | Has the Contractor performed an acceptable minimum 500 ft. test section? Each JS < JST 90% meet Acceptance Table 451.09-2 No dowel exceeds rejection tolerances Document test section location and results. | Table 451.09-2,3 | 0 | 0 | 0 | 0 | 10/1/2020 | Pavements
| CA-Q-452 | 452E19001 | VARIABLE THICKNESS NON-REINFORCED CONCRETE PAVEMENT, AS PER PLAN | 34 | Dowel Bar Inserter | Has the Contractor measured every 10th joint on the project for compliance? If more than 10% exceed acceptance but are less than rejection increase scanning to every 5th joint. | 451.09B | 0 | 0 | 0 | 0 | 10/1/2020 | Pavements
| CA-Q-452 | 452E19001 | VARIABLE THICKNESS NON-REINFORCED CONCRETE PAVEMENT, AS PER PLAN | 35 | Dowel Bar Inserter | Has the Contractor submitted previous day's scan results and are they acceptable? If results are not acceptable additional scanning should be performed and paving may need to cease. | 451.09 | 0 | 0 | 0 | 0 | 10/1/2020 | Pavements
| CA-Q-452 | 452E19001 | VARIABLE THICKNESS NON-REINFORCED CONCRETE PAVEMENT, AS PER PLAN | 36 | Dowel Bar Inserter | Do all scanned joints meet acceptance requirement? If no, repairs must be done per the approved corrective action plan. Document locations and repairs. | 451.09B | 0 | 0 | 0 | 0 | 10/1/2020 | Pavements
| CA-Q-452 | 452E19001 | VARIABLE THICKNESS NON-REINFORCED CONCRETE PAVEMENT, AS PER PLAN | 37 | Tiebars | Epoxy coated tiebars or epoxy coated hook bolts in longitudinal joints spaced at 30" centers? 6 bars per 15 ft. slab 8 bars per 21 ft. slab | 451.09 A / BP-2.1, Table A | 0 | 0 | 0 | 0 | 10/1/2020 | Pavements
| CA-Q-452 | 452E19001 | VARIABLE THICKNESS NON-REINFORCED CONCRETE PAVEMENT, AS PER PLAN | 38 | Tiebars | Tiebars or hook bolts epoxy coated? | 451.02 / 451.09 A / 709.00 | 0 | 0 | 0 | 0 | 10/1/2020 | Pavements
| CA-Q-452 | 452E19001 | VARIABLE THICKNESS NON-REINFORCED CONCRETE PAVEMENT, AS PER PLAN | 39 | Tiebars | Tiebars are #5 x 30 in.? | 451.09 A / BP-2.1, Table A | 0 | 0 | 0 | 0 | 10/1/2020 | Pavements
| CA-Q-452 | 452E19001 | VARIABLE THICKNESS NON-REINFORCED CONCRETE PAVEMENT, AS PER PLAN | 40 | Tiebars | Hook bolts are 6 in. & 8 in. w/ 2 in. leg, 9/16 in. D. and coupling 1-7/8 in., or wiggle bolt (12 in. x 9/16 in. D.)? | 451.09 A / BP-2.1, Table A | 0 | 0 | 0 | 0 | 10/1/2020 | Pavements
| CA-Q-452 | 452E19001 | VARIABLE THICKNESS NON-REINFORCED CONCRETE PAVEMENT, AS PER PLAN | 41 | Tiebars | Tiebars installed by mechanical equipment or secured by chairs? Document installation method. | 451.09 A | 0 | 0 | 0 | 0 | 10/1/2020 | Pavements
| CA-Q-452 | 452E19001 | VARIABLE THICKNESS NON-REINFORCED CONCRETE PAVEMENT, AS PER PLAN | 42 | Tiebars | Tiebars being installed at mid-depth at longitudinal joints? | 451.09 A / BP-2.1 | 0 | 0 | 0 | 0 | 10/1/2020 | Pavements
| CA-Q-452 | 452E19001 | VARIABLE THICKNESS NON-REINFORCED CONCRETE PAVEMENT, AS PER PLAN | 43 | Tiebars | Tiebars placed minimum distance from centerline of dowel basket (transverse joint)? 15 in. min for 15 ft. slabs 21 in. min for 21 ft. slabs | BP-2.1 | 0 | 0 | 0 | 0 | 10/1/2020 | Pavements
| CA-Q-452 | 452E19001 | VARIABLE THICKNESS NON-REINFORCED CONCRETE PAVEMENT, AS PER PLAN | 44 | Concrete Placement | Contractor has a separate spreader in the paving train when width of pavement is ≥ 12-feet and plan qty > 10,000 SY? Spreader may be waived when using slip form paver with dowel bar inserter but concrete must be placed uniformly. | 451.07 | 0 | 0 | 0 | 0 | 10/1/2020 | Pavements
| CA-Q-452 | 452E19001 | VARIABLE THICKNESS NON-REINFORCED CONCRETE PAVEMENT, AS PER PLAN | 45 | Concrete Placement | Dowel basket assemblies vibrated by separate internal vibrator? | 451.07 | 0 | 0 | 0 | 0 | 10/1/2020 | Pavements
| CA-Q-452 | 452E19001 | VARIABLE THICKNESS NON-REINFORCED CONCRETE PAVEMENT, AS PER PLAN | 46 | Concrete Placement | Have previous pavement placements attained beam breaks of 500 psi AND at least 3 days cure time prior to using for finishing equipment operations? Note: allowance is for finishing equipment only. | 451.07 | 0 | 0 | 0 | 0 | 10/1/2020 | Pavements
| CA-Q-452 | 452E19001 | VARIABLE THICKNESS NON-REINFORCED CONCRETE PAVEMENT, AS PER PLAN | 47 | Concrete Placement | Subbase material is not frozen and is free of frost? | 451.07 | 0 | 0 | 0 | 0 | 10/1/2020 | Pavements
| CA-Q-452 | 452E19001 | VARIABLE THICKNESS NON-REINFORCED CONCRETE PAVEMENT, AS PER PLAN | 48 | Concrete Placement | Subbase has been thoroughly moistened prior to paving? | 451.07 | 0 | 0 | 0 | 0 | 10/1/2020 | Pavements
| CA-Q-452 | 452E19001 | VARIABLE THICKNESS NON-REINFORCED CONCRETE PAVEMENT, AS PER PLAN | 49 | Concrete Placement | When paving on asphalt, the asphalt is coated with curing compound at 1gal/150SF? | 451.07 | 0 | 0 | 0 | 0 | 10/1/2020 | Pavements
| CA-Q-452 | 452E19001 | VARIABLE THICKNESS NON-REINFORCED CONCRETE PAVEMENT, AS PER PLAN | 50 | Concrete Placement | Concrete is spread uniformly full width of the pavement? | 451.07 / MOP | 0 | 0 | 0 | 0 | 10/1/2020 | Pavements
| CA-Q-452 | 452E19001 | VARIABLE THICKNESS NON-REINFORCED CONCRETE PAVEMENT, AS PER PLAN | 51 | Concrete Placement | Does the Contractor have an approved lighting system if placing after dark? | 451.07 | 0 | 0 | 0 | 0 | 10/1/2020 | Pavements
| CA-Q-452 | 452E19001 | VARIABLE THICKNESS NON-REINFORCED CONCRETE PAVEMENT, AS PER PLAN | 52 | Concrete Placement | IF Air Temp ≤ 35° F is Concrete Temp 50 - 80°F? IF Air Temp > 35° F is Concrete Temp < 95°F? Document temps 4 times/day min. | 451.07 | 0 | 0 | 0 | 0 | 10/1/2020 | Pavements
| CA-Q-452 | 452E19001 | VARIABLE THICKNESS NON-REINFORCED CONCRETE PAVEMENT, AS PER PLAN | 53 | Concrete Finishing | No water added to the pavement surface? | 451.10 | 0 | 0 | 0 | 0 | 10/1/2020 | Pavements
| CA-Q-452 | 452E19001 | VARIABLE THICKNESS NON-REINFORCED CONCRETE PAVEMENT, AS PER PLAN | 54 | Concrete Finishing | Pavement edges are rounded with edging tool (1/8 in. at joints & 1/2 in. outside lane)? | 451.10 / BP-2.1 | 0 | 0 | 0 | 0 | 10/1/2020 | Pavements
| CA-Q-452 | 452E19001 | VARIABLE THICKNESS NON-REINFORCED CONCRETE PAVEMENT, AS PER PLAN | 55 | Concrete Finishing | Surface textured with broom finish? | 451.10 | 0 | 0 | 0 | 0 | 10/1/2020 | Pavements
| CA-Q-452 | 452E19001 | VARIABLE THICKNESS NON-REINFORCED CONCRETE PAVEMENT, AS PER PLAN | 56 | Concrete Finishing | Surface tined in longitudinal direction & straight? (3/4 in. Spaced, 1/8 in. Deep, 1/8 in. Wide). Transverse tining is only to be used in small areas, shoulders and gores as approved by the Engineer. | 451.10 | 0 | 0 | 0 | 0 | 10/1/2020 | Pavements
| CA-Q-452 | 452E19001 | VARIABLE THICKNESS NON-REINFORCED CONCRETE PAVEMENT, AS PER PLAN | 57 | Concrete Finishing | Station numbers impressed in fresh concrete? | 451.10 | 0 | 0 | 0 | 0 | 10/1/2020 | Pavements
| CA-Q-452 | 452E19001 | VARIABLE THICKNESS NON-REINFORCED CONCRETE PAVEMENT, AS PER PLAN | 58 | Concrete Curing | Self propelled curing machine with wind protection and shielding used? | 451.11 | 0 | 0 | 0 | 0 | 10/1/2020 | Pavements
| CA-Q-452 | 452E19001 | VARIABLE THICKNESS NON-REINFORCED CONCRETE PAVEMENT, AS PER PLAN | 59 | Concrete Curing | Curing compound is white pigmented and properly agitated? | 451.11 / 705.07 / MOP | 0 | 0 | 0 | 0 | 10/1/2020 | Pavements
| CA-Q-452 | 452E19001 | VARIABLE THICKNESS NON-REINFORCED CONCRETE PAVEMENT, AS PER PLAN | 60 | Concrete Curing | Curing compound applied uniformly after water sheen has disappeared? | 451.11 | 0 | 0 | 0 | 0 | 10/1/2020 | Pavements
| CA-Q-452 | 452E19001 | VARIABLE THICKNESS NON-REINFORCED CONCRETE PAVEMENT, AS PER PLAN | 61 | Concrete Curing | Pavement edges sprayed with curing compound/after form removal (Fixed Form Construction)? | 451.11 | 0 | 0 | 0 | 0 | 10/1/2020 | Pavements
| CA-Q-452 | 452E19001 | VARIABLE THICKNESS NON-REINFORCED CONCRETE PAVEMENT, AS PER PLAN | 62 | Concrete Curing | Curing compound rate check? Attach calculation (1gal/150SF min.) | 451.11 | 0 | 0 | 0 | 0 | 10/1/2020 | Pavements
| CA-Q-452 | 452E19001 | VARIABLE THICKNESS NON-REINFORCED CONCRETE PAVEMENT, AS PER PLAN | 63 | Concrete Curing | Pavement protected from freezing for seven days or 600 psi beam break? | 451.11 | 0 | 0 | 0 | 0 | 10/1/2020 | Pavements
| CA-Q-452 | 452E19001 | VARIABLE THICKNESS NON-REINFORCED CONCRETE PAVEMENT, AS PER PLAN | 64 | Concrete Curing | Pavement cured for seven days before opening to traffic or after 5 days with 600 psi beam break? | 451.17 | 0 | 0 | 0 | 0 | 10/1/2020 | Pavements
| CA-Q-452 | 452E19001 | VARIABLE THICKNESS NON-REINFORCED CONCRETE PAVEMENT, AS PER PLAN | 65 | Sawing/Joint Seal | Contractor has a standby saw when cutting contraction joints? | 451.09 D | 0 | 0 | 0 | 0 | 10/1/2020 | Pavements
| CA-Q-452 | 452E19001 | VARIABLE THICKNESS NON-REINFORCED CONCRETE PAVEMENT, AS PER PLAN | 66 | Sawing/Joint Seal | Sawing depth checked to assure compliance with the specifications? 1/4 in. ± 1/16 in. x T/4 for T ≤ 10 in. 1/4 in. ± 1/16 in. x T/3 for T > 10 in. Document locations checked and results. | 451.09 D / BP-2.2 | 0 | 0 | 0 | 0 | 10/1/2020 | Pavements
| CA-Q-452 | 452E19001 | VARIABLE THICKNESS NON-REINFORCED CONCRETE PAVEMENT, AS PER PLAN | 67 | Sawing/Joint Seal | If using early entry saw: 1/8 in. W x 2-1/4 in. to 2-1/2 in. deep Document locations checked and results. | 451.09 D | 0 | 0 | 0 | 0 | 10/1/2020 | Pavements
| CA-Q-452 | 452E19001 | VARIABLE THICKNESS NON-REINFORCED CONCRETE PAVEMENT, AS PER PLAN | 68 | Sawing/Joint Seal | Saw cuts straight and perpendicular to the pavement edge and without damage to the concrete? | 451.09 | 0 | 0 | 0 | 0 | 10/1/2020 | Pavements
| CA-Q-452 | 452E19001 | VARIABLE THICKNESS NON-REINFORCED CONCRETE PAVEMENT, AS PER PLAN | 69 | Sawing/Joint Seal | Construction joints are placed at end of each days paving or when paving in suspended for 30 minutes or more? Locate construction joints at contraction joint location or no closer than 10ft to the adjacent contraction joint. Document location. | 451.09 | 0 | 0 | 0 | 0 | 10/1/2020 | Pavements
| CA-Q-452 | 452E19001 | VARIABLE THICKNESS NON-REINFORCED CONCRETE PAVEMENT, AS PER PLAN | 70 | Sawing/Joint Seal | Expansion joints provided and sealed before opening to traffic? Use when pressure relief joint not provided at bridge structures or as shown on plans. | 451.09 / 451.16 | 0 | 0 | 0 | 0 | 10/1/2020 | Pavements
| CA-Q-452 | 452E19001 | VARIABLE THICKNESS NON-REINFORCED CONCRETE PAVEMENT, AS PER PLAN | 71 | Concrete Testing | Concrete tests are performed at the point of placement? | MOP | 0 | 0 | 0 | 0 | 10/1/2020 | Pavements
| CA-Q-452 | 452E19001 | VARIABLE THICKNESS NON-REINFORCED CONCRETE PAVEMENT, AS PER PLAN | 72 | Concrete Testing | Paver train is not resulting in segregation of the mixture or loss of air content? Check air content in front of and behind the paver at the same location and compare at least once per day. Document results. | 451.04A | 0 | 0 | 0 | 0 | 10/1/2020 | Pavements
| CA-Q-452 | 452E19001 | VARIABLE THICKNESS NON-REINFORCED CONCRETE PAVEMENT, AS PER PLAN | 73 | Concrete Testing | Air, slump and yield tests recorded every 7500 SY when beams are made? This is required for concrete without QC/QA. Air = 7 ± 2% Slump = 1 to 3 in. Yield = ± 1% | MOP / 499.03 | 0 | 0 | 0 | 0 | 10/1/2020 | Pavements
| CA-Q-452 | 452E19001 | VARIABLE THICKNESS NON-REINFORCED CONCRETE PAVEMENT, AS PER PLAN | 74 | Concrete Testing | Contractor Technician testing material per approved QC plan? This is required for concrete with QC/QA. | 455.04 | 0 | 0 | 0 | 0 | 10/1/2020 | Pavements
| CA-Q-452 | 452E19001 | VARIABLE THICKNESS NON-REINFORCED CONCRETE PAVEMENT, AS PER PLAN | 75 | Concrete Testing | Inspector running side-by-side Air / Slump testing with technician for at least 10% of the tests? Air Comparison = ± 1% Slump Comparison = ± 1 in. Document results and comparison. | 455.05 | 0 | 0 | 0 | 0 | 10/1/2020 | Pavements
| CA-Q-452 | 452E19001 | VARIABLE THICKNESS NON-REINFORCED CONCRETE PAVEMENT, AS PER PLAN | 76 | Concrete Testing | Two concrete test beams made every 7500 square yards? Document beam results and locations. | 451.07 | 0 | 0 | 0 | 0 | 10/1/2020 | Pavements
| CA-Q-452 | 452E19001 | VARIABLE THICKNESS NON-REINFORCED CONCRETE PAVEMENT, AS PER PLAN | 77 | Concrete Testing | 10-ft. straight edge being used to check surface trueness after finishing (1/8 in. in 10 feet or 1/4 in. in 10 feet)? | 451.10 | 0 | 0 | 0 | 0 | 10/1/2020 | Pavements
| CA-Q-452 | 452E19001 | VARIABLE THICKNESS NON-REINFORCED CONCRETE PAVEMENT, AS PER PLAN | 78 | Concrete Testing | Slip Form Pavement thickness checks made during paving. Thickness cannot vary from typical section by more than 1/4 in. at longitudinal joints and 1/2 in. outside edge. Document check locations and results. | 451.04 B / MOP | 0 | 0 | 0 | 0 | 10/1/2020 | Pavements
| CA-Q-452 | 452E19001 | VARIABLE THICKNESS NON-REINFORCED CONCRETE PAVEMENT, AS PER PLAN | 79 | Concrete Testing | Cores taken for pavement area in 2000 SY sublots using Supplement 1064? Document core locations. | 451.18 | 0 | 0 | 0 | 0 | 10/1/2020 | Pavements
| CA-Q-452 | 452E19001 | VARIABLE THICKNESS NON-REINFORCED CONCRETE PAVEMENT, AS PER PLAN | 80 | Smoothness | Surface variations measured for 1/8 inch in 10 feet or 1/4 inch in 10 feet for ramps? | 451.13 | 0 | 0 | 0 | 0 | 10/1/2020 | Pavements
| CA-Q-452 | 452E19001 | VARIABLE THICKNESS NON-REINFORCED CONCRETE PAVEMENT, AS PER PLAN | 81 | Smoothness | If PN 420 applies has surface profile been measured? | PN420 | 0 | 0 | 0 | 0 | 10/1/2020 | Pavements
| CA-Q-452 | 452E19001 | VARIABLE THICKNESS NON-REINFORCED CONCRETE PAVEMENT, AS PER PLAN | 82 | Smoothness | Has corrective action plan been submitted and approved? Document any repair locations and methods. | 451.13 | 0 | 0 | 0 | 0 | 10/1/2020 | Pavements
| CA-Q-452 | 452E19001 | VARIABLE THICKNESS NON-REINFORCED CONCRETE PAVEMENT, AS PER PLAN | 83 | Opening to Traffic | Has pavement been evaluated for acceptance, (repair plan submitted and approved) if required? | 451.17 | 0 | 0 | 0 | 0 | 10/1/2020 | Pavements
| CA-Q-452 | 452E19001 | VARIABLE THICKNESS NON-REINFORCED CONCRETE PAVEMENT, AS PER PLAN | 84 | Opening to Traffic | Before opening to traffic: 600 psi beam break with 5 day cure? OR 7 days elapsed? Note: Pavement can be opened in 3 days with 600 psi beam break with the use of high early strength concrete | 451.17 | 0 | 0 | 0 | 0 | 10/1/2020 | Pavements
| CA-Q-452 | 452E19001 | VARIABLE THICKNESS NON-REINFORCED CONCRETE PAVEMENT, AS PER PLAN | 85 | Opening to Traffic | Are there any pavement thickness deficiencies? If yes, please document the locations and how they are rectified. | 451.18 | 0 | 0 | 0 | 0 | 10/1/2020 | Pavements
| CA-Q-452 | 452E19001 | VARIABLE THICKNESS NON-REINFORCED CONCRETE PAVEMENT, AS PER PLAN | 86 | Opening to Traffic | Are there any pavement strength deficiencies? If yes, please document the locations and how they are rectified. | 451.18 | 0 | 0 | 0 | 0 | 10/1/2020 | Pavements
| CA-Q-452 | 452E19200 | NON-REINFORCED CONCRETE PAVEMENT, MISC.: | 0.3 | General | Does the JMF match the material requirements? Document the approved JMF. | 451.01 | 0 | 0 | 0 | 0 | 10/1/2020 | Pavements
| CA-Q-452 | 452E19200 | NON-REINFORCED CONCRETE PAVEMENT, MISC.: | 0.4 | General | If the bid item requires QC/QA concrete has the QC plan been approved? | 451.03 | 0 | 0 | 0 | 0 | 10/1/2020 | Pavements
| CA-Q-452 | 452E19200 | NON-REINFORCED CONCRETE PAVEMENT, MISC.: | 0.5 | General | Is QA testing performed per CMS 455? | 451.03 | 0 | 0 | 0 | 0 | 10/1/2020 | Pavements
| CA-Q-452 | 452E19200 | NON-REINFORCED CONCRETE PAVEMENT, MISC.: | 0.6 | General | Has the Contractor submitted an acceptable Hiperpav analysis in (.hp3) digital format that does not predict early age cracking? | 451.09 | 0 | 0 | 0 | 0 | 10/1/2020 | Pavements
| CA-Q-452 | 452E19200 | NON-REINFORCED CONCRETE PAVEMENT, MISC.: | 0.7 | General | Has the file been checked in Hiperpav per S1033 to ensure that the appropriate project conditions, weather conditions, and strategy are input? | 451.09 | 0 | 0 | 0 | 0 | 10/1/2020 | Pavements
| CA-Q-452 | 452E19200 | NON-REINFORCED CONCRETE PAVEMENT, MISC.: | 1 | Equipment | Paving machine is self propelled and has internal vibrators? Roller vibratory screeds are not acceptable for typical placements. Document Equipment. | 451.04 | 0 | 0 | 0 | 0 | 10/1/2020 | Pavements
| CA-Q-452 | 452E19200 | NON-REINFORCED CONCRETE PAVEMENT, MISC.: | 2 | Equipment | Paving train is capable of uniformly distributing and consolidating concrete at the delivery rate? | 451.04 | 0 | 0 | 0 | 0 | 10/1/2020 | Pavements
| CA-Q-452 | 452E19200 | NON-REINFORCED CONCRETE PAVEMENT, MISC.: | 3 | Fixed Forms | Is the paving equipment capable of operating on the forms without displacement of forms? | 451.04A | 0 | 0 | 0 | 0 | 10/1/2020 | Pavements
| CA-Q-452 | 452E19200 | NON-REINFORCED CONCRETE PAVEMENT, MISC.: | 4 | Fixed Forms | Are the forms steel and of depth equal to the specified pavement thickness? Document depth of form. | 451.04A | 0 | 0 | 0 | 0 | 10/1/2020 | Pavements
| CA-Q-452 | 452E19200 | NON-REINFORCED CONCRETE PAVEMENT, MISC.: | 5 | Fixed Forms | Are the form sections at least 10 ft. in length without horizontal joints in the height of the form? Built up forms can only be used on small projects < 2000SY. | 451.04A | 0 | 0 | 0 | 0 | 10/1/2020 | Pavements
| CA-Q-452 | 452E19200 | NON-REINFORCED CONCRETE PAVEMENT, MISC.: | 6 | Fixed Forms | Are forms clean, straight and oiled prior to each use? | 451.04A | 0 | 0 | 0 | 0 | 10/1/2020 | Pavements
| CA-Q-452 | 452E19200 | NON-REINFORCED CONCRETE PAVEMENT, MISC.: | 7 | Fixed Forms | Are forms set to the proper grade and alignment? 1/8 in. in 10 ft. Top face 1/4 in. in 10 ft. Vertical face Document check locations and results. | 451.05 | 0 | 0 | 0 | 0 | 10/1/2020 | Pavements
| CA-Q-452 | 452E19200 | NON-REINFORCED CONCRETE PAVEMENT, MISC.: | 8 | Fixed Forms | Are forms placed on uniformly on compacted material? | 451.05 | 0 | 0 | 0 | 0 | 10/1/2020 | Pavements
| CA-Q-452 | 452E19200 | NON-REINFORCED CONCRETE PAVEMENT, MISC.: | 9 | Fixed Forms | Are forms securely pinned to the subbase? | 451.04 & 451.06A | 0 | 0 | 0 | 0 | 10/1/2020 | Pavements
| CA-Q-452 | 452E19200 | NON-REINFORCED CONCRETE PAVEMENT, MISC.: | 10 | Fixed Forms | Has the subbase been checked for proper cross slope or trimmed with automatic trimmer? | 451.06 A | 0 | 0 | 0 | 0 | 10/1/2020 | Pavements
| CA-Q-452 | 452E19200 | NON-REINFORCED CONCRETE PAVEMENT, MISC.: | 11 | Fixed Forms | The removal of forms is not causing any damage to the concrete. | 451.12 | 0 | 0 | 0 | 0 | 10/1/2020 | Pavements
| CA-Q-452 | 452E19200 | NON-REINFORCED CONCRETE PAVEMENT, MISC.: | 12 | Slip Form Paving | Are vibrators operating at 7000 to 11,000 impulses per minute and set so they are not making contact with any reinforcing steel or dowels, etc.? | 451.04B | 0 | 0 | 0 | 0 | 10/1/2020 | Pavements
| CA-Q-452 | 452E19200 | NON-REINFORCED CONCRETE PAVEMENT, MISC.: | 13 | Slip Form Paving | Do the vibrators start and stop with paver starts and stops? | 451.04B | 0 | 0 | 0 | 0 | 10/1/2020 | Pavements
| CA-Q-452 | 452E19200 | NON-REINFORCED CONCRETE PAVEMENT, MISC.: | 14 | Slip Form Paving | Is the paver providing an unsegregated mat with no displacement of coarse aggregate? | 451.04B | 0 | 0 | 0 | 0 | 10/1/2020 | Pavements
| CA-Q-452 | 452E19200 | NON-REINFORCED CONCRETE PAVEMENT, MISC.: | 15 | Slip Form Paving | Does the paver have an operating vibration monitoring system? Not required for shoulders, gores or projects less than 10,000SY. | 451.04B | 0 | 0 | 0 | 0 | 10/1/2020 | Pavements
| CA-Q-452 | 452E19200 | NON-REINFORCED CONCRETE PAVEMENT, MISC.: | 16 | Slip Form Paving | Has the previous paving days vibration monitoring report been submitted and reviewed for compliance? | 451.04B | 0 | 0 | 0 | 0 | 10/1/2020 | Pavements
| CA-Q-452 | 452E19200 | NON-REINFORCED CONCRETE PAVEMENT, MISC.: | 17 | Slip Form Paving | Is the paver accurately controlling the finished grade to the preset grade line? Document locations checked for finished grade. | 451.04B | 0 | 0 | 0 | 0 | 10/1/2020 | Pavements
| CA-Q-452 | 452E19200 | NON-REINFORCED CONCRETE PAVEMENT, MISC.: | 18 | Slip Form Paving | Has the subbase been checked for proper cross slope and trimmed with automatic trimmer? | 451.06 B | 0 | 0 | 0 | 0 | 10/1/2020 | Pavements
| CA-Q-452 | 452E19200 | NON-REINFORCED CONCRETE PAVEMENT, MISC.: | 19 | Dowels | Proper diameter dowels used? 1 in. dowel for T < 8.5 in. 1.25 in. dowel for 8.5 in. < T ≤10 in. 1.5 in. dowel for T > 10 in. | Table 451.09-1 | 0 | 0 | 0 | 0 | 10/1/2020 | Pavements
| CA-Q-452 | 452E19200 | NON-REINFORCED CONCRETE PAVEMENT, MISC.: | 20 | Dowels | Dowels bars and basket assemblies are epoxy coated? | 451.02 / 709.00 / 709.13 | 0 | 0 | 0 | 0 | 10/1/2020 | Pavements
| CA-Q-452 | 452E19200 | NON-REINFORCED CONCRETE PAVEMENT, MISC.: | 21 | Dowels | Proper number of dowels and spacing provided? Document number and spacing. | 451.09 B / BP-2.2 | 0 | 0 | 0 | 0 | 10/1/2020 | Pavements
| CA-Q-452 | 452E19200 | NON-REINFORCED CONCRETE PAVEMENT, MISC.: | 22 | Dowel Baskets | Dowel baskets anchored to base using approved method? At least 8 pins (½ in. D. x 18 in. long) driven at angle? Power-driven fasteners/pins/clips allowed on concrete or stabilized base. | 451.09 B | 0 | 0 | 0 | 0 | 10/1/2020 | Pavements
| CA-Q-452 | 452E19200 | NON-REINFORCED CONCRETE PAVEMENT, MISC.: | 23 | Dowel Baskets | Dowels in baskets are parallel to the subbase? Document check locations and results. | 451.09 B / BP-2.2 | 0 | 0 | 0 | 0 | 10/1/2020 | Pavements
| CA-Q-452 | 452E19200 | NON-REINFORCED CONCRETE PAVEMENT, MISC.: | 24 | Dowel Baskets | Dowels in baskets are positioned at mid-slab? Document check locations and results. | 451.09 B / BP-2.2 | 0 | 0 | 0 | 0 | 10/1/2020 | Pavements
| CA-Q-452 | 452E19200 | NON-REINFORCED CONCRETE PAVEMENT, MISC.: | 25 | Dowel Baskets | Free end of dowels coated with new light form oil within 2 hours of paving? | 451.09 B | 0 | 0 | 0 | 0 | 10/1/2020 | Pavements
| CA-Q-452 | 452E19200 | NON-REINFORCED CONCRETE PAVEMENT, MISC.: | 26 | Dowel Baskets | Shipping wires removed immediately prior to paving? | 451.09 B | 0 | 0 | 0 | 0 | 10/1/2020 | Pavements
| CA-Q-452 | 452E19200 | NON-REINFORCED CONCRETE PAVEMENT, MISC.: | 27 | Dowel Baskets | At expansion joints, PFEJ board fits tight, caps installed & dowels oiled? | 451.09 C | 0 | 0 | 0 | 0 | 10/1/2020 | Pavements
| CA-Q-452 | 452E19200 | NON-REINFORCED CONCRETE PAVEMENT, MISC.: | 28 | Dowel Baskets | Dowel basket exposure to weather and sunlight limited to 180 days? | 709.13 | 0 | 0 | 0 | 0 | 10/1/2020 | Pavements
| CA-Q-452 | 452E19200 | NON-REINFORCED CONCRETE PAVEMENT, MISC.: | 29 | Dowel Bar Inserter | Does the slip form paver with DBI meet project requirements? Document equipment. | 451.09B | 0 | 0 | 0 | 0 | 10/1/2020 | Pavements
| CA-Q-452 | 452E19200 | NON-REINFORCED CONCRETE PAVEMENT, MISC.: | 30 | Dowel Bar Inserter | Does the Contractor have a MIT Scan-2 or other approved equipment and trained personnel? Document equipment calibration date and document personnel training. | 451.09B | 0 | 0 | 0 | 0 | 10/1/2020 | Pavements
| CA-Q-452 | 452E19200 | NON-REINFORCED CONCRETE PAVEMENT, MISC.: | 31 | Dowel Bar Inserter | Has the Contractor submitted a plan with standard protocol for paving direction, naming conventions, and how exceptions will be handled? | 451.09B | 0 | 0 | 0 | 0 | 10/1/2020 | Pavements
| CA-Q-452 | 452E19200 | NON-REINFORCED CONCRETE PAVEMENT, MISC.: | 32 | Dowel Bar Inserter | Has the Contractor provided software to analyze equipment output files? | 451.09B | 0 | 0 | 0 | 0 | 10/1/2020 | Pavements
| CA-Q-452 | 452E19200 | NON-REINFORCED CONCRETE PAVEMENT, MISC.: | 33 | Dowel Bar Inserter | Has the Contractor performed an acceptable minimum 500 ft. test section? Each JS < JST 90% meet Acceptance Table 451.09-2 No dowel exceeds rejection tolerances Document test section location and results. | Table 451.09-2,3 | 0 | 0 | 0 | 0 | 10/1/2020 | Pavements
| CA-Q-452 | 452E19200 | NON-REINFORCED CONCRETE PAVEMENT, MISC.: | 34 | Dowel Bar Inserter | Has the Contractor measured every 10th joint on the project for compliance? If more than 10% exceed acceptance but are less than rejection increase scanning to every 5th joint. | 451.09B | 0 | 0 | 0 | 0 | 10/1/2020 | Pavements
| CA-Q-452 | 452E19200 | NON-REINFORCED CONCRETE PAVEMENT, MISC.: | 35 | Dowel Bar Inserter | Has the Contractor submitted previous day's scan results and are they acceptable? If results are not acceptable additional scanning should be performed and paving may need to cease. | 451.09 | 0 | 0 | 0 | 0 | 10/1/2020 | Pavements
| CA-Q-452 | 452E19200 | NON-REINFORCED CONCRETE PAVEMENT, MISC.: | 36 | Dowel Bar Inserter | Do all scanned joints meet acceptance requirement? If no, repairs must be done per the approved corrective action plan. Document locations and repairs. | 451.09B | 0 | 0 | 0 | 0 | 10/1/2020 | Pavements
| CA-Q-452 | 452E19200 | NON-REINFORCED CONCRETE PAVEMENT, MISC.: | 37 | Tiebars | Epoxy coated tiebars or epoxy coated hook bolts in longitudinal joints spaced at 30" centers? 6 bars per 15 ft. slab 8 bars per 21 ft. slab | 451.09 A / BP-2.1, Table A | 0 | 0 | 0 | 0 | 10/1/2020 | Pavements
| CA-Q-452 | 452E19200 | NON-REINFORCED CONCRETE PAVEMENT, MISC.: | 38 | Tiebars | Tiebars or hook bolts epoxy coated? | 451.02 / 451.09 A / 709.00 | 0 | 0 | 0 | 0 | 10/1/2020 | Pavements
| CA-Q-452 | 452E19200 | NON-REINFORCED CONCRETE PAVEMENT, MISC.: | 39 | Tiebars | Tiebars are #5 x 30 in.? | 451.09 A / BP-2.1, Table A | 0 | 0 | 0 | 0 | 10/1/2020 | Pavements
| CA-Q-452 | 452E19200 | NON-REINFORCED CONCRETE PAVEMENT, MISC.: | 40 | Tiebars | Hook bolts are 6 in. & 8 in. w/ 2 in. leg, 9/16 in. D. and coupling 1-7/8 in., or wiggle bolt (12 in. x 9/16 in. D.)? | 451.09 A / BP-2.1, Table A | 0 | 0 | 0 | 0 | 10/1/2020 | Pavements
| CA-Q-452 | 452E19200 | NON-REINFORCED CONCRETE PAVEMENT, MISC.: | 41 | Tiebars | Tiebars installed by mechanical equipment or secured by chairs? Document installation method. | 451.09 A | 0 | 0 | 0 | 0 | 10/1/2020 | Pavements
| CA-Q-452 | 452E19200 | NON-REINFORCED CONCRETE PAVEMENT, MISC.: | 42 | Tiebars | Tiebars being installed at mid-depth at longitudinal joints? | 451.09 A / BP-2.1 | 0 | 0 | 0 | 0 | 10/1/2020 | Pavements
| CA-Q-452 | 452E19200 | NON-REINFORCED CONCRETE PAVEMENT, MISC.: | 43 | Tiebars | Tiebars placed minimum distance from centerline of dowel basket (transverse joint)? 15 in. min for 15 ft. slabs 21 in. min for 21 ft. slabs | BP-2.1 | 0 | 0 | 0 | 0 | 10/1/2020 | Pavements
| CA-Q-452 | 452E19200 | NON-REINFORCED CONCRETE PAVEMENT, MISC.: | 44 | Concrete Placement | Contractor has a separate spreader in the paving train when width of pavement is ≥ 12-feet and plan qty > 10,000 SY? Spreader may be waived when using slip form paver with dowel bar inserter but concrete must be placed uniformly. | 451.07 | 0 | 0 | 0 | 0 | 10/1/2020 | Pavements
| CA-Q-452 | 452E19200 | NON-REINFORCED CONCRETE PAVEMENT, MISC.: | 45 | Concrete Placement | Dowel basket assemblies vibrated by separate internal vibrator? | 451.07 | 0 | 0 | 0 | 0 | 10/1/2020 | Pavements
| CA-Q-452 | 452E19200 | NON-REINFORCED CONCRETE PAVEMENT, MISC.: | 46 | Concrete Placement | Have previous pavement placements attained beam breaks of 500 psi AND at least 3 days cure time prior to using for finishing equipment operations? Note: allowance is for finishing equipment only. | 451.07 | 0 | 0 | 0 | 0 | 10/1/2020 | Pavements
| CA-Q-452 | 452E19200 | NON-REINFORCED CONCRETE PAVEMENT, MISC.: | 47 | Concrete Placement | Subbase material is not frozen and is free of frost? | 451.07 | 0 | 0 | 0 | 0 | 10/1/2020 | Pavements
| CA-Q-452 | 452E19200 | NON-REINFORCED CONCRETE PAVEMENT, MISC.: | 48 | Concrete Placement | Subbase has been thoroughly moistened prior to paving? | 451.07 | 0 | 0 | 0 | 0 | 10/1/2020 | Pavements
| CA-Q-452 | 452E19200 | NON-REINFORCED CONCRETE PAVEMENT, MISC.: | 49 | Concrete Placement | When paving on asphalt, the asphalt is coated with curing compound at 1gal/150SF? | 451.07 | 0 | 0 | 0 | 0 | 10/1/2020 | Pavements
| CA-Q-452 | 452E19200 | NON-REINFORCED CONCRETE PAVEMENT, MISC.: | 50 | Concrete Placement | Concrete is spread uniformly full width of the pavement? | 451.07 / MOP | 0 | 0 | 0 | 0 | 10/1/2020 | Pavements
| CA-Q-452 | 452E19200 | NON-REINFORCED CONCRETE PAVEMENT, MISC.: | 51 | Concrete Placement | Does the Contractor have an approved lighting system if placing after dark? | 451.07 | 0 | 0 | 0 | 0 | 10/1/2020 | Pavements
| CA-Q-452 | 452E19200 | NON-REINFORCED CONCRETE PAVEMENT, MISC.: | 52 | Concrete Placement | IF Air Temp ≤ 35° F is Concrete Temp 50 - 80°F? IF Air Temp > 35° F is Concrete Temp < 95°F? Document temps 4 times/day min. | 451.07 | 0 | 0 | 0 | 0 | 10/1/2020 | Pavements
| CA-Q-452 | 452E19200 | NON-REINFORCED CONCRETE PAVEMENT, MISC.: | 53 | Concrete Finishing | No water added to the pavement surface? | 451.10 | 0 | 0 | 0 | 0 | 10/1/2020 | Pavements
| CA-Q-452 | 452E19200 | NON-REINFORCED CONCRETE PAVEMENT, MISC.: | 54 | Concrete Finishing | Pavement edges are rounded with edging tool (1/8 in. at joints & 1/2 in. outside lane)? | 451.10 / BP-2.1 | 0 | 0 | 0 | 0 | 10/1/2020 | Pavements
| CA-Q-452 | 452E19200 | NON-REINFORCED CONCRETE PAVEMENT, MISC.: | 55 | Concrete Finishing | Surface textured with broom finish? | 451.10 | 0 | 0 | 0 | 0 | 10/1/2020 | Pavements
| CA-Q-452 | 452E19200 | NON-REINFORCED CONCRETE PAVEMENT, MISC.: | 56 | Concrete Finishing | Surface tined in longitudinal direction & straight? (3/4 in. Spaced, 1/8 in. Deep, 1/8 in. Wide). Transverse tining is only to be used in small areas, shoulders and gores as approved by the Engineer. | 451.10 | 0 | 0 | 0 | 0 | 10/1/2020 | Pavements
| CA-Q-452 | 452E19200 | NON-REINFORCED CONCRETE PAVEMENT, MISC.: | 57 | Concrete Finishing | Station numbers impressed in fresh concrete? | 451.10 | 0 | 0 | 0 | 0 | 10/1/2020 | Pavements
| CA-Q-452 | 452E19200 | NON-REINFORCED CONCRETE PAVEMENT, MISC.: | 58 | Concrete Curing | Self propelled curing machine with wind protection and shielding used? | 451.11 | 0 | 0 | 0 | 0 | 10/1/2020 | Pavements
| CA-Q-452 | 452E19200 | NON-REINFORCED CONCRETE PAVEMENT, MISC.: | 59 | Concrete Curing | Curing compound is white pigmented and properly agitated? | 451.11 / 705.07 / MOP | 0 | 0 | 0 | 0 | 10/1/2020 | Pavements
| CA-Q-452 | 452E19200 | NON-REINFORCED CONCRETE PAVEMENT, MISC.: | 60 | Concrete Curing | Curing compound applied uniformly after water sheen has disappeared? | 451.11 | 0 | 0 | 0 | 0 | 10/1/2020 | Pavements
| CA-Q-452 | 452E19200 | NON-REINFORCED CONCRETE PAVEMENT, MISC.: | 61 | Concrete Curing | Pavement edges sprayed with curing compound/after form removal (Fixed Form Construction)? | 451.11 | 0 | 0 | 0 | 0 | 10/1/2020 | Pavements
| CA-Q-452 | 452E19200 | NON-REINFORCED CONCRETE PAVEMENT, MISC.: | 62 | Concrete Curing | Curing compound rate check? Attach calculation (1gal/150SF min.) | 451.11 | 0 | 0 | 0 | 0 | 10/1/2020 | Pavements
| CA-Q-452 | 452E19200 | NON-REINFORCED CONCRETE PAVEMENT, MISC.: | 63 | Concrete Curing | Pavement protected from freezing for seven days or 600 psi beam break? | 451.11 | 0 | 0 | 0 | 0 | 10/1/2020 | Pavements
| CA-Q-452 | 452E19200 | NON-REINFORCED CONCRETE PAVEMENT, MISC.: | 64 | Concrete Curing | Pavement cured for seven days before opening to traffic or after 5 days with 600 psi beam break? | 451.17 | 0 | 0 | 0 | 0 | 10/1/2020 | Pavements
| CA-Q-452 | 452E19200 | NON-REINFORCED CONCRETE PAVEMENT, MISC.: | 65 | Sawing/Joint Seal | Contractor has a standby saw when cutting contraction joints? | 451.09 D | 0 | 0 | 0 | 0 | 10/1/2020 | Pavements
| CA-Q-452 | 452E19200 | NON-REINFORCED CONCRETE PAVEMENT, MISC.: | 66 | Sawing/Joint Seal | Sawing depth checked to assure compliance with the specifications? 1/4 in. ± 1/16 in. x T/4 for T ≤ 10 in. 1/4 in. ± 1/16 in. x T/3 for T > 10 in. Document locations checked and results. | 451.09 D / BP-2.2 | 0 | 0 | 0 | 0 | 10/1/2020 | Pavements
| CA-Q-452 | 452E19200 | NON-REINFORCED CONCRETE PAVEMENT, MISC.: | 67 | Sawing/Joint Seal | If using early entry saw: 1/8 in. W x 2-1/4 in. to 2-1/2 in. deep Document locations checked and results. | 451.09 D | 0 | 0 | 0 | 0 | 10/1/2020 | Pavements
| CA-Q-452 | 452E19200 | NON-REINFORCED CONCRETE PAVEMENT, MISC.: | 68 | Sawing/Joint Seal | Saw cuts straight and perpendicular to the pavement edge and without damage to the concrete? | 451.09 | 0 | 0 | 0 | 0 | 10/1/2020 | Pavements
| CA-Q-452 | 452E19200 | NON-REINFORCED CONCRETE PAVEMENT, MISC.: | 69 | Sawing/Joint Seal | Construction joints are placed at end of each days paving or when paving in suspended for 30 minutes or more? Locate construction joints at contraction joint location or no closer than 10ft to the adjacent contraction joint. Document location. | 451.09 | 0 | 0 | 0 | 0 | 10/1/2020 | Pavements
| CA-Q-452 | 452E19200 | NON-REINFORCED CONCRETE PAVEMENT, MISC.: | 70 | Sawing/Joint Seal | Expansion joints provided and sealed before opening to traffic? Use when pressure relief joint not provided at bridge structures or as shown on plans. | 451.09 / 451.16 | 0 | 0 | 0 | 0 | 10/1/2020 | Pavements
| CA-Q-452 | 452E19200 | NON-REINFORCED CONCRETE PAVEMENT, MISC.: | 71 | Concrete Testing | Concrete tests are performed at the point of placement? | MOP | 0 | 0 | 0 | 0 | 10/1/2020 | Pavements
| CA-Q-452 | 452E19200 | NON-REINFORCED CONCRETE PAVEMENT, MISC.: | 72 | Concrete Testing | Paver train is not resulting in segregation of the mixture or loss of air content? Check air content in front of and behind the paver at the same location and compare at least once per day. Document results. | 451.04A | 0 | 0 | 0 | 0 | 10/1/2020 | Pavements
| CA-Q-452 | 452E19200 | NON-REINFORCED CONCRETE PAVEMENT, MISC.: | 73 | Concrete Testing | Air, slump and yield tests recorded every 7500 SY when beams are made? This is required for concrete without QC/QA. Air = 7 ± 2% Slump = 1 to 3 in. Yield = ± 1% | MOP / 499.03 | 0 | 0 | 0 | 0 | 10/1/2020 | Pavements
| CA-Q-452 | 452E19200 | NON-REINFORCED CONCRETE PAVEMENT, MISC.: | 74 | Concrete Testing | Contractor Technician testing material per approved QC plan? This is required for concrete with QC/QA. | 455.04 | 0 | 0 | 0 | 0 | 10/1/2020 | Pavements
| CA-Q-452 | 452E19200 | NON-REINFORCED CONCRETE PAVEMENT, MISC.: | 75 | Concrete Testing | Inspector running side-by-side Air / Slump testing with technician for at least 10% of the tests? Air Comparison = ± 1% Slump Comparison = ± 1 in. Document results and comparison. | 455.05 | 0 | 0 | 0 | 0 | 10/1/2020 | Pavements
| CA-Q-452 | 452E19200 | NON-REINFORCED CONCRETE PAVEMENT, MISC.: | 76 | Concrete Testing | Two concrete test beams made every 7500 square yards? Document beam results and locations. | 451.07 | 0 | 0 | 0 | 0 | 10/1/2020 | Pavements
| CA-Q-452 | 452E19200 | NON-REINFORCED CONCRETE PAVEMENT, MISC.: | 77 | Concrete Testing | 10-ft. straight edge being used to check surface trueness after finishing (1/8 in. in 10 feet or 1/4 in. in 10 feet)? | 451.10 | 0 | 0 | 0 | 0 | 10/1/2020 | Pavements
| CA-Q-452 | 452E19200 | NON-REINFORCED CONCRETE PAVEMENT, MISC.: | 78 | Concrete Testing | Slip Form Pavement thickness checks made during paving. Thickness cannot vary from typical section by more than 1/4 in. at longitudinal joints and 1/2 in. outside edge. Document check locations and results. | 451.04 B / MOP | 0 | 0 | 0 | 0 | 10/1/2020 | Pavements
| CA-Q-452 | 452E19200 | NON-REINFORCED CONCRETE PAVEMENT, MISC.: | 79 | Concrete Testing | Cores taken for pavement area in 2000 SY sublots using Supplement 1064? Document core locations. | 451.18 | 0 | 0 | 0 | 0 | 10/1/2020 | Pavements
| CA-Q-452 | 452E19200 | NON-REINFORCED CONCRETE PAVEMENT, MISC.: | 80 | Smoothness | Surface variations measured for 1/8 inch in 10 feet or 1/4 inch in 10 feet for ramps? | 451.13 | 0 | 0 | 0 | 0 | 10/1/2020 | Pavements
| CA-Q-452 | 452E19200 | NON-REINFORCED CONCRETE PAVEMENT, MISC.: | 81 | Smoothness | If PN 420 applies has surface profile been measured? | PN420 | 0 | 0 | 0 | 0 | 10/1/2020 | Pavements
| CA-Q-452 | 452E19200 | NON-REINFORCED CONCRETE PAVEMENT, MISC.: | 82 | Smoothness | Has corrective action plan been submitted and approved? Document any repair locations and methods. | 451.13 | 0 | 0 | 0 | 0 | 10/1/2020 | Pavements
| CA-Q-452 | 452E19200 | NON-REINFORCED CONCRETE PAVEMENT, MISC.: | 83 | Opening to Traffic | Has pavement been evaluated for acceptance, (repair plan submitted and approved) if required? | 451.17 | 0 | 0 | 0 | 0 | 10/1/2020 | Pavements
| CA-Q-452 | 452E19200 | NON-REINFORCED CONCRETE PAVEMENT, MISC.: | 84 | Opening to Traffic | Before opening to traffic: 600 psi beam break with 5 day cure? OR 7 days elapsed? Note: Pavement can be opened in 3 days with 600 psi beam break with the use of high early strength concrete | 451.17 | 0 | 0 | 0 | 0 | 10/1/2020 | Pavements
| CA-Q-452 | 452E19200 | NON-REINFORCED CONCRETE PAVEMENT, MISC.: | 85 | Opening to Traffic | Are there any pavement thickness deficiencies? If yes, please document the locations and how they are rectified. | 451.18 | 0 | 0 | 0 | 0 | 10/1/2020 | Pavements
| CA-Q-452 | 452E19200 | NON-REINFORCED CONCRETE PAVEMENT, MISC.: | 86 | Opening to Traffic | Are there any pavement strength deficiencies? If yes, please document the locations and how they are rectified. | 451.18 | 0 | 0 | 0 | 0 | 10/1/2020 | Pavements
| CA-Q-452 | 452E19250 | NON-REINFORCED CONCRETE PAVEMENT, MISC.: | 0.3 | General | Does the JMF match the material requirements? Document the approved JMF. | 451.01 | 0 | 0 | 0 | 0 | 10/1/2020 | Pavements
| CA-Q-452 | 452E19250 | NON-REINFORCED CONCRETE PAVEMENT, MISC.: | 0.4 | General | If the bid item requires QC/QA concrete has the QC plan been approved? | 451.03 | 0 | 0 | 0 | 0 | 10/1/2020 | Pavements
| CA-Q-452 | 452E19250 | NON-REINFORCED CONCRETE PAVEMENT, MISC.: | 0.5 | General | Is QA testing performed per CMS 455? | 451.03 | 0 | 0 | 0 | 0 | 10/1/2020 | Pavements
| CA-Q-452 | 452E19250 | NON-REINFORCED CONCRETE PAVEMENT, MISC.: | 0.6 | General | Has the Contractor submitted an acceptable Hiperpav analysis in (.hp3) digital format that does not predict early age cracking? | 451.09 | 0 | 0 | 0 | 0 | 10/1/2020 | Pavements
| CA-Q-452 | 452E19250 | NON-REINFORCED CONCRETE PAVEMENT, MISC.: | 0.7 | General | Has the file been checked in Hiperpav per S1033 to ensure that the appropriate project conditions, weather conditions, and strategy are input? | 451.09 | 0 | 0 | 0 | 0 | 10/1/2020 | Pavements
| CA-Q-452 | 452E19250 | NON-REINFORCED CONCRETE PAVEMENT, MISC.: | 1 | Equipment | Paving machine is self propelled and has internal vibrators? Roller vibratory screeds are not acceptable for typical placements. Document Equipment. | 451.04 | 0 | 0 | 0 | 0 | 10/1/2020 | Pavements
| CA-Q-452 | 452E19250 | NON-REINFORCED CONCRETE PAVEMENT, MISC.: | 2 | Equipment | Paving train is capable of uniformly distributing and consolidating concrete at the delivery rate? | 451.04 | 0 | 0 | 0 | 0 | 10/1/2020 | Pavements
| CA-Q-452 | 452E19250 | NON-REINFORCED CONCRETE PAVEMENT, MISC.: | 3 | Fixed Forms | Is the paving equipment capable of operating on the forms without displacement of forms? | 451.04A | 0 | 0 | 0 | 0 | 10/1/2020 | Pavements
| CA-Q-452 | 452E19250 | NON-REINFORCED CONCRETE PAVEMENT, MISC.: | 4 | Fixed Forms | Are the forms steel and of depth equal to the specified pavement thickness? Document depth of form. | 451.04A | 0 | 0 | 0 | 0 | 10/1/2020 | Pavements
| CA-Q-452 | 452E19250 | NON-REINFORCED CONCRETE PAVEMENT, MISC.: | 5 | Fixed Forms | Are the form sections at least 10 ft. in length without horizontal joints in the height of the form? Built up forms can only be used on small projects < 2000SY. | 451.04A | 0 | 0 | 0 | 0 | 10/1/2020 | Pavements
| CA-Q-452 | 452E19250 | NON-REINFORCED CONCRETE PAVEMENT, MISC.: | 6 | Fixed Forms | Are forms clean, straight and oiled prior to each use? | 451.04A | 0 | 0 | 0 | 0 | 10/1/2020 | Pavements
| CA-Q-452 | 452E19250 | NON-REINFORCED CONCRETE PAVEMENT, MISC.: | 7 | Fixed Forms | Are forms set to the proper grade and alignment? 1/8 in. in 10 ft. Top face 1/4 in. in 10 ft. Vertical face Document check locations and results. | 451.05 | 0 | 0 | 0 | 0 | 10/1/2020 | Pavements
| CA-Q-452 | 452E19250 | NON-REINFORCED CONCRETE PAVEMENT, MISC.: | 8 | Fixed Forms | Are forms placed on uniformly on compacted material? | 451.05 | 0 | 0 | 0 | 0 | 10/1/2020 | Pavements
| CA-Q-452 | 452E19250 | NON-REINFORCED CONCRETE PAVEMENT, MISC.: | 9 | Fixed Forms | Are forms securely pinned to the subbase? | 451.04 & 451.06A | 0 | 0 | 0 | 0 | 10/1/2020 | Pavements
| CA-Q-452 | 452E19250 | NON-REINFORCED CONCRETE PAVEMENT, MISC.: | 10 | Fixed Forms | Has the subbase been checked for proper cross slope or trimmed with automatic trimmer? | 451.06 A | 0 | 0 | 0 | 0 | 10/1/2020 | Pavements
| CA-Q-452 | 452E19250 | NON-REINFORCED CONCRETE PAVEMENT, MISC.: | 11 | Fixed Forms | The removal of forms is not causing any damage to the concrete. | 451.12 | 0 | 0 | 0 | 0 | 10/1/2020 | Pavements
| CA-Q-452 | 452E19250 | NON-REINFORCED CONCRETE PAVEMENT, MISC.: | 12 | Slip Form Paving | Are vibrators operating at 7000 to 11,000 impulses per minute and set so they are not making contact with any reinforcing steel or dowels, etc.? | 451.04B | 0 | 0 | 0 | 0 | 10/1/2020 | Pavements
| CA-Q-452 | 452E19250 | NON-REINFORCED CONCRETE PAVEMENT, MISC.: | 13 | Slip Form Paving | Do the vibrators start and stop with paver starts and stops? | 451.04B | 0 | 0 | 0 | 0 | 10/1/2020 | Pavements
| CA-Q-452 | 452E19250 | NON-REINFORCED CONCRETE PAVEMENT, MISC.: | 14 | Slip Form Paving | Is the paver providing an unsegregated mat with no displacement of coarse aggregate? | 451.04B | 0 | 0 | 0 | 0 | 10/1/2020 | Pavements
| CA-Q-452 | 452E19250 | NON-REINFORCED CONCRETE PAVEMENT, MISC.: | 15 | Slip Form Paving | Does the paver have an operating vibration monitoring system? Not required for shoulders, gores or projects less than 10,000SY. | 451.04B | 0 | 0 | 0 | 0 | 10/1/2020 | Pavements
| CA-Q-452 | 452E19250 | NON-REINFORCED CONCRETE PAVEMENT, MISC.: | 16 | Slip Form Paving | Has the previous paving days vibration monitoring report been submitted and reviewed for compliance? | 451.04B | 0 | 0 | 0 | 0 | 10/1/2020 | Pavements
| CA-Q-452 | 452E19250 | NON-REINFORCED CONCRETE PAVEMENT, MISC.: | 17 | Slip Form Paving | Is the paver accurately controlling the finished grade to the preset grade line? Document locations checked for finished grade. | 451.04B | 0 | 0 | 0 | 0 | 10/1/2020 | Pavements
| CA-Q-452 | 452E19250 | NON-REINFORCED CONCRETE PAVEMENT, MISC.: | 18 | Slip Form Paving | Has the subbase been checked for proper cross slope and trimmed with automatic trimmer? | 451.06 B | 0 | 0 | 0 | 0 | 10/1/2020 | Pavements
| CA-Q-452 | 452E19250 | NON-REINFORCED CONCRETE PAVEMENT, MISC.: | 19 | Dowels | Proper diameter dowels used? 1 in. dowel for T < 8.5 in. 1.25 in. dowel for 8.5 in. < T ≤10 in. 1.5 in. dowel for T > 10 in. | Table 451.09-1 | 0 | 0 | 0 | 0 | 10/1/2020 | Pavements
| CA-Q-452 | 452E19250 | NON-REINFORCED CONCRETE PAVEMENT, MISC.: | 20 | Dowels | Dowels bars and basket assemblies are epoxy coated? | 451.02 / 709.00 / 709.13 | 0 | 0 | 0 | 0 | 10/1/2020 | Pavements
| CA-Q-452 | 452E19250 | NON-REINFORCED CONCRETE PAVEMENT, MISC.: | 21 | Dowels | Proper number of dowels and spacing provided? Document number and spacing. | 451.09 B / BP-2.2 | 0 | 0 | 0 | 0 | 10/1/2020 | Pavements
| CA-Q-452 | 452E19250 | NON-REINFORCED CONCRETE PAVEMENT, MISC.: | 22 | Dowel Baskets | Dowel baskets anchored to base using approved method? At least 8 pins (½ in. D. x 18 in. long) driven at angle? Power-driven fasteners/pins/clips allowed on concrete or stabilized base. | 451.09 B | 0 | 0 | 0 | 0 | 10/1/2020 | Pavements
| CA-Q-452 | 452E19250 | NON-REINFORCED CONCRETE PAVEMENT, MISC.: | 23 | Dowel Baskets | Dowels in baskets are parallel to the subbase? Document check locations and results. | 451.09 B / BP-2.2 | 0 | 0 | 0 | 0 | 10/1/2020 | Pavements
| CA-Q-452 | 452E19250 | NON-REINFORCED CONCRETE PAVEMENT, MISC.: | 24 | Dowel Baskets | Dowels in baskets are positioned at mid-slab? Document check locations and results. | 451.09 B / BP-2.2 | 0 | 0 | 0 | 0 | 10/1/2020 | Pavements
| CA-Q-452 | 452E19250 | NON-REINFORCED CONCRETE PAVEMENT, MISC.: | 25 | Dowel Baskets | Free end of dowels coated with new light form oil within 2 hours of paving? | 451.09 B | 0 | 0 | 0 | 0 | 10/1/2020 | Pavements
| CA-Q-452 | 452E19250 | NON-REINFORCED CONCRETE PAVEMENT, MISC.: | 26 | Dowel Baskets | Shipping wires removed immediately prior to paving? | 451.09 B | 0 | 0 | 0 | 0 | 10/1/2020 | Pavements
| CA-Q-452 | 452E19250 | NON-REINFORCED CONCRETE PAVEMENT, MISC.: | 27 | Dowel Baskets | At expansion joints, PFEJ board fits tight, caps installed & dowels oiled? | 451.09 C | 0 | 0 | 0 | 0 | 10/1/2020 | Pavements
| CA-Q-452 | 452E19250 | NON-REINFORCED CONCRETE PAVEMENT, MISC.: | 28 | Dowel Baskets | Dowel basket exposure to weather and sunlight limited to 180 days? | 709.13 | 0 | 0 | 0 | 0 | 10/1/2020 | Pavements
| CA-Q-452 | 452E19250 | NON-REINFORCED CONCRETE PAVEMENT, MISC.: | 29 | Dowel Bar Inserter | Does the slip form paver with DBI meet project requirements? Document equipment. | 451.09B | 0 | 0 | 0 | 0 | 10/1/2020 | Pavements
| CA-Q-452 | 452E19250 | NON-REINFORCED CONCRETE PAVEMENT, MISC.: | 30 | Dowel Bar Inserter | Does the Contractor have a MIT Scan-2 or other approved equipment and trained personnel? Document equipment calibration date and document personnel training. | 451.09B | 0 | 0 | 0 | 0 | 10/1/2020 | Pavements
| CA-Q-452 | 452E19250 | NON-REINFORCED CONCRETE PAVEMENT, MISC.: | 31 | Dowel Bar Inserter | Has the Contractor submitted a plan with standard protocol for paving direction, naming conventions, and how exceptions will be handled? | 451.09B | 0 | 0 | 0 | 0 | 10/1/2020 | Pavements
| CA-Q-452 | 452E19250 | NON-REINFORCED CONCRETE PAVEMENT, MISC.: | 32 | Dowel Bar Inserter | Has the Contractor provided software to analyze equipment output files? | 451.09B | 0 | 0 | 0 | 0 | 10/1/2020 | Pavements
| CA-Q-452 | 452E19250 | NON-REINFORCED CONCRETE PAVEMENT, MISC.: | 33 | Dowel Bar Inserter | Has the Contractor performed an acceptable minimum 500 ft. test section? Each JS < JST 90% meet Acceptance Table 451.09-2 No dowel exceeds rejection tolerances Document test section location and results. | Table 451.09-2,3 | 0 | 0 | 0 | 0 | 10/1/2020 | Pavements
| CA-Q-452 | 452E19250 | NON-REINFORCED CONCRETE PAVEMENT, MISC.: | 34 | Dowel Bar Inserter | Has the Contractor measured every 10th joint on the project for compliance? If more than 10% exceed acceptance but are less than rejection increase scanning to every 5th joint. | 451.09B | 0 | 0 | 0 | 0 | 10/1/2020 | Pavements
| CA-Q-452 | 452E19250 | NON-REINFORCED CONCRETE PAVEMENT, MISC.: | 35 | Dowel Bar Inserter | Has the Contractor submitted previous day's scan results and are they acceptable? If results are not acceptable additional scanning should be performed and paving may need to cease. | 451.09 | 0 | 0 | 0 | 0 | 10/1/2020 | Pavements
| CA-Q-452 | 452E19250 | NON-REINFORCED CONCRETE PAVEMENT, MISC.: | 36 | Dowel Bar Inserter | Do all scanned joints meet acceptance requirement? If no, repairs must be done per the approved corrective action plan. Document locations and repairs. | 451.09B | 0 | 0 | 0 | 0 | 10/1/2020 | Pavements
| CA-Q-452 | 452E19250 | NON-REINFORCED CONCRETE PAVEMENT, MISC.: | 37 | Tiebars | Epoxy coated tiebars or epoxy coated hook bolts in longitudinal joints spaced at 30" centers? 6 bars per 15 ft. slab 8 bars per 21 ft. slab | 451.09 A / BP-2.1, Table A | 0 | 0 | 0 | 0 | 10/1/2020 | Pavements
| CA-Q-452 | 452E19250 | NON-REINFORCED CONCRETE PAVEMENT, MISC.: | 38 | Tiebars | Tiebars or hook bolts epoxy coated? | 451.02 / 451.09 A / 709.00 | 0 | 0 | 0 | 0 | 10/1/2020 | Pavements
| CA-Q-452 | 452E19250 | NON-REINFORCED CONCRETE PAVEMENT, MISC.: | 39 | Tiebars | Tiebars are #5 x 30 in.? | 451.09 A / BP-2.1, Table A | 0 | 0 | 0 | 0 | 10/1/2020 | Pavements
| CA-Q-452 | 452E19250 | NON-REINFORCED CONCRETE PAVEMENT, MISC.: | 40 | Tiebars | Hook bolts are 6 in. & 8 in. w/ 2 in. leg, 9/16 in. D. and coupling 1-7/8 in., or wiggle bolt (12 in. x 9/16 in. D.)? | 451.09 A / BP-2.1, Table A | 0 | 0 | 0 | 0 | 10/1/2020 | Pavements
| CA-Q-452 | 452E19250 | NON-REINFORCED CONCRETE PAVEMENT, MISC.: | 41 | Tiebars | Tiebars installed by mechanical equipment or secured by chairs? Document installation method. | 451.09 A | 0 | 0 | 0 | 0 | 10/1/2020 | Pavements
| CA-Q-452 | 452E19250 | NON-REINFORCED CONCRETE PAVEMENT, MISC.: | 42 | Tiebars | Tiebars being installed at mid-depth at longitudinal joints? | 451.09 A / BP-2.1 | 0 | 0 | 0 | 0 | 10/1/2020 | Pavements
| CA-Q-452 | 452E19250 | NON-REINFORCED CONCRETE PAVEMENT, MISC.: | 43 | Tiebars | Tiebars placed minimum distance from centerline of dowel basket (transverse joint)? 15 in. min for 15 ft. slabs 21 in. min for 21 ft. slabs | BP-2.1 | 0 | 0 | 0 | 0 | 10/1/2020 | Pavements
| CA-Q-452 | 452E19250 | NON-REINFORCED CONCRETE PAVEMENT, MISC.: | 44 | Concrete Placement | Contractor has a separate spreader in the paving train when width of pavement is ≥ 12-feet and plan qty > 10,000 SY? Spreader may be waived when using slip form paver with dowel bar inserter but concrete must be placed uniformly. | 451.07 | 0 | 0 | 0 | 0 | 10/1/2020 | Pavements
| CA-Q-452 | 452E19250 | NON-REINFORCED CONCRETE PAVEMENT, MISC.: | 45 | Concrete Placement | Dowel basket assemblies vibrated by separate internal vibrator? | 451.07 | 0 | 0 | 0 | 0 | 10/1/2020 | Pavements
| CA-Q-452 | 452E19250 | NON-REINFORCED CONCRETE PAVEMENT, MISC.: | 46 | Concrete Placement | Have previous pavement placements attained beam breaks of 500 psi AND at least 3 days cure time prior to using for finishing equipment operations? Note: allowance is for finishing equipment only. | 451.07 | 0 | 0 | 0 | 0 | 10/1/2020 | Pavements
| CA-Q-452 | 452E19250 | NON-REINFORCED CONCRETE PAVEMENT, MISC.: | 47 | Concrete Placement | Subbase material is not frozen and is free of frost? | 451.07 | 0 | 0 | 0 | 0 | 10/1/2020 | Pavements
| CA-Q-452 | 452E19250 | NON-REINFORCED CONCRETE PAVEMENT, MISC.: | 48 | Concrete Placement | Subbase has been thoroughly moistened prior to paving? | 451.07 | 0 | 0 | 0 | 0 | 10/1/2020 | Pavements
| CA-Q-452 | 452E19250 | NON-REINFORCED CONCRETE PAVEMENT, MISC.: | 49 | Concrete Placement | When paving on asphalt, the asphalt is coated with curing compound at 1gal/150SF? | 451.07 | 0 | 0 | 0 | 0 | 10/1/2020 | Pavements
| CA-Q-452 | 452E19250 | NON-REINFORCED CONCRETE PAVEMENT, MISC.: | 50 | Concrete Placement | Concrete is spread uniformly full width of the pavement? | 451.07 / MOP | 0 | 0 | 0 | 0 | 10/1/2020 | Pavements
| CA-Q-452 | 452E19250 | NON-REINFORCED CONCRETE PAVEMENT, MISC.: | 51 | Concrete Placement | Does the Contractor have an approved lighting system if placing after dark? | 451.07 | 0 | 0 | 0 | 0 | 10/1/2020 | Pavements
| CA-Q-452 | 452E19250 | NON-REINFORCED CONCRETE PAVEMENT, MISC.: | 52 | Concrete Placement | IF Air Temp ≤ 35° F is Concrete Temp 50 - 80°F? IF Air Temp > 35° F is Concrete Temp < 95°F? Document temps 4 times/day min. | 451.07 | 0 | 0 | 0 | 0 | 10/1/2020 | Pavements
| CA-Q-452 | 452E19250 | NON-REINFORCED CONCRETE PAVEMENT, MISC.: | 53 | Concrete Finishing | No water added to the pavement surface? | 451.10 | 0 | 0 | 0 | 0 | 10/1/2020 | Pavements
| CA-Q-452 | 452E19250 | NON-REINFORCED CONCRETE PAVEMENT, MISC.: | 54 | Concrete Finishing | Pavement edges are rounded with edging tool (1/8 in. at joints & 1/2 in. outside lane)? | 451.10 / BP-2.1 | 0 | 0 | 0 | 0 | 10/1/2020 | Pavements
| CA-Q-452 | 452E19250 | NON-REINFORCED CONCRETE PAVEMENT, MISC.: | 55 | Concrete Finishing | Surface textured with broom finish? | 451.10 | 0 | 0 | 0 | 0 | 10/1/2020 | Pavements
| CA-Q-452 | 452E19250 | NON-REINFORCED CONCRETE PAVEMENT, MISC.: | 56 | Concrete Finishing | Surface tined in longitudinal direction & straight? (3/4 in. Spaced, 1/8 in. Deep, 1/8 in. Wide). Transverse tining is only to be used in small areas, shoulders and gores as approved by the Engineer. | 451.10 | 0 | 0 | 0 | 0 | 10/1/2020 | Pavements
| CA-Q-452 | 452E19250 | NON-REINFORCED CONCRETE PAVEMENT, MISC.: | 57 | Concrete Finishing | Station numbers impressed in fresh concrete? | 451.10 | 0 | 0 | 0 | 0 | 10/1/2020 | Pavements
| CA-Q-452 | 452E19250 | NON-REINFORCED CONCRETE PAVEMENT, MISC.: | 58 | Concrete Curing | Self propelled curing machine with wind protection and shielding used? | 451.11 | 0 | 0 | 0 | 0 | 10/1/2020 | Pavements
| CA-Q-452 | 452E19250 | NON-REINFORCED CONCRETE PAVEMENT, MISC.: | 59 | Concrete Curing | Curing compound is white pigmented and properly agitated? | 451.11 / 705.07 / MOP | 0 | 0 | 0 | 0 | 10/1/2020 | Pavements
| CA-Q-452 | 452E19250 | NON-REINFORCED CONCRETE PAVEMENT, MISC.: | 60 | Concrete Curing | Curing compound applied uniformly after water sheen has disappeared? | 451.11 | 0 | 0 | 0 | 0 | 10/1/2020 | Pavements
| CA-Q-452 | 452E19250 | NON-REINFORCED CONCRETE PAVEMENT, MISC.: | 61 | Concrete Curing | Pavement edges sprayed with curing compound/after form removal (Fixed Form Construction)? | 451.11 | 0 | 0 | 0 | 0 | 10/1/2020 | Pavements
| CA-Q-452 | 452E19250 | NON-REINFORCED CONCRETE PAVEMENT, MISC.: | 62 | Concrete Curing | Curing compound rate check? Attach calculation (1gal/150SF min.) | 451.11 | 0 | 0 | 0 | 0 | 10/1/2020 | Pavements
| CA-Q-452 | 452E19250 | NON-REINFORCED CONCRETE PAVEMENT, MISC.: | 63 | Concrete Curing | Pavement protected from freezing for seven days or 600 psi beam break? | 451.11 | 0 | 0 | 0 | 0 | 10/1/2020 | Pavements
| CA-Q-452 | 452E19250 | NON-REINFORCED CONCRETE PAVEMENT, MISC.: | 64 | Concrete Curing | Pavement cured for seven days before opening to traffic or after 5 days with 600 psi beam break? | 451.17 | 0 | 0 | 0 | 0 | 10/1/2020 | Pavements
| CA-Q-452 | 452E19250 | NON-REINFORCED CONCRETE PAVEMENT, MISC.: | 65 | Sawing/Joint Seal | Contractor has a standby saw when cutting contraction joints? | 451.09 D | 0 | 0 | 0 | 0 | 10/1/2020 | Pavements
| CA-Q-452 | 452E19250 | NON-REINFORCED CONCRETE PAVEMENT, MISC.: | 66 | Sawing/Joint Seal | Sawing depth checked to assure compliance with the specifications? 1/4 in. ± 1/16 in. x T/4 for T ≤ 10 in. 1/4 in. ± 1/16 in. x T/3 for T > 10 in. Document locations checked and results. | 451.09 D / BP-2.2 | 0 | 0 | 0 | 0 | 10/1/2020 | Pavements
| CA-Q-452 | 452E19250 | NON-REINFORCED CONCRETE PAVEMENT, MISC.: | 67 | Sawing/Joint Seal | If using early entry saw: 1/8 in. W x 2-1/4 in. to 2-1/2 in. deep Document locations checked and results. | 451.09 D | 0 | 0 | 0 | 0 | 10/1/2020 | Pavements
| CA-Q-452 | 452E19250 | NON-REINFORCED CONCRETE PAVEMENT, MISC.: | 68 | Sawing/Joint Seal | Saw cuts straight and perpendicular to the pavement edge and without damage to the concrete? | 451.09 | 0 | 0 | 0 | 0 | 10/1/2020 | Pavements
| CA-Q-452 | 452E19250 | NON-REINFORCED CONCRETE PAVEMENT, MISC.: | 69 | Sawing/Joint Seal | Construction joints are placed at end of each days paving or when paving in suspended for 30 minutes or more? Locate construction joints at contraction joint location or no closer than 10ft to the adjacent contraction joint. Document location. | 451.09 | 0 | 0 | 0 | 0 | 10/1/2020 | Pavements
| CA-Q-452 | 452E19250 | NON-REINFORCED CONCRETE PAVEMENT, MISC.: | 70 | Sawing/Joint Seal | Expansion joints provided and sealed before opening to traffic? Use when pressure relief joint not provided at bridge structures or as shown on plans. | 451.09 / 451.16 | 0 | 0 | 0 | 0 | 10/1/2020 | Pavements
| CA-Q-452 | 452E19250 | NON-REINFORCED CONCRETE PAVEMENT, MISC.: | 71 | Concrete Testing | Concrete tests are performed at the point of placement? | MOP | 0 | 0 | 0 | 0 | 10/1/2020 | Pavements
| CA-Q-452 | 452E19250 | NON-REINFORCED CONCRETE PAVEMENT, MISC.: | 72 | Concrete Testing | Paver train is not resulting in segregation of the mixture or loss of air content? Check air content in front of and behind the paver at the same location and compare at least once per day. Document results. | 451.04A | 0 | 0 | 0 | 0 | 10/1/2020 | Pavements
| CA-Q-452 | 452E19250 | NON-REINFORCED CONCRETE PAVEMENT, MISC.: | 73 | Concrete Testing | Air, slump and yield tests recorded every 7500 SY when beams are made? This is required for concrete without QC/QA. Air = 7 ± 2% Slump = 1 to 3 in. Yield = ± 1% | MOP / 499.03 | 0 | 0 | 0 | 0 | 10/1/2020 | Pavements
| CA-Q-452 | 452E19250 | NON-REINFORCED CONCRETE PAVEMENT, MISC.: | 74 | Concrete Testing | Contractor Technician testing material per approved QC plan? This is required for concrete with QC/QA. | 455.04 | 0 | 0 | 0 | 0 | 10/1/2020 | Pavements
| CA-Q-452 | 452E19250 | NON-REINFORCED CONCRETE PAVEMENT, MISC.: | 75 | Concrete Testing | Inspector running side-by-side Air / Slump testing with technician for at least 10% of the tests? Air Comparison = ± 1% Slump Comparison = ± 1 in. Document results and comparison. | 455.05 | 0 | 0 | 0 | 0 | 10/1/2020 | Pavements
| CA-Q-452 | 452E19250 | NON-REINFORCED CONCRETE PAVEMENT, MISC.: | 76 | Concrete Testing | Two concrete test beams made every 7500 square yards? Document beam results and locations. | 451.07 | 0 | 0 | 0 | 0 | 10/1/2020 | Pavements
| CA-Q-452 | 452E19250 | NON-REINFORCED CONCRETE PAVEMENT, MISC.: | 77 | Concrete Testing | 10-ft. straight edge being used to check surface trueness after finishing (1/8 in. in 10 feet or 1/4 in. in 10 feet)? | 451.10 | 0 | 0 | 0 | 0 | 10/1/2020 | Pavements
| CA-Q-452 | 452E19250 | NON-REINFORCED CONCRETE PAVEMENT, MISC.: | 78 | Concrete Testing | Slip Form Pavement thickness checks made during paving. Thickness cannot vary from typical section by more than 1/4 in. at longitudinal joints and 1/2 in. outside edge. Document check locations and results. | 451.04 B / MOP | 0 | 0 | 0 | 0 | 10/1/2020 | Pavements
| CA-Q-452 | 452E19250 | NON-REINFORCED CONCRETE PAVEMENT, MISC.: | 79 | Concrete Testing | Cores taken for pavement area in 2000 SY sublots using Supplement 1064? Document core locations. | 451.18 | 0 | 0 | 0 | 0 | 10/1/2020 | Pavements
| CA-Q-452 | 452E19250 | NON-REINFORCED CONCRETE PAVEMENT, MISC.: | 80 | Smoothness | Surface variations measured for 1/8 inch in 10 feet or 1/4 inch in 10 feet for ramps? | 451.13 | 0 | 0 | 0 | 0 | 10/1/2020 | Pavements
| CA-Q-452 | 452E19250 | NON-REINFORCED CONCRETE PAVEMENT, MISC.: | 81 | Smoothness | If PN 420 applies has surface profile been measured? | PN420 | 0 | 0 | 0 | 0 | 10/1/2020 | Pavements
| CA-Q-452 | 452E19250 | NON-REINFORCED CONCRETE PAVEMENT, MISC.: | 82 | Smoothness | Has corrective action plan been submitted and approved? Document any repair locations and methods. | 451.13 | 0 | 0 | 0 | 0 | 10/1/2020 | Pavements
| CA-Q-452 | 452E19250 | NON-REINFORCED CONCRETE PAVEMENT, MISC.: | 83 | Opening to Traffic | Has pavement been evaluated for acceptance, (repair plan submitted and approved) if required? | 451.17 | 0 | 0 | 0 | 0 | 10/1/2020 | Pavements
| CA-Q-452 | 452E19250 | NON-REINFORCED CONCRETE PAVEMENT, MISC.: | 84 | Opening to Traffic | Before opening to traffic: 600 psi beam break with 5 day cure? OR 7 days elapsed? Note: Pavement can be opened in 3 days with 600 psi beam break with the use of high early strength concrete | 451.17 | 0 | 0 | 0 | 0 | 10/1/2020 | Pavements
| CA-Q-452 | 452E19250 | NON-REINFORCED CONCRETE PAVEMENT, MISC.: | 85 | Opening to Traffic | Are there any pavement thickness deficiencies? If yes, please document the locations and how they are rectified. | 451.18 | 0 | 0 | 0 | 0 | 10/1/2020 | Pavements
| CA-Q-452 | 452E19250 | NON-REINFORCED CONCRETE PAVEMENT, MISC.: | 86 | Opening to Traffic | Are there any pavement strength deficiencies? If yes, please document the locations and how they are rectified. | 451.18 | 0 | 0 | 0 | 0 | 10/1/2020 | Pavements
CA-Q-608-000.0 | CA-Q-608 | 608E10000 | 4" CONCRETE WALK |  |  | Excavated to required depth and width that includes allowance for forms? |  | 0 |  |  | 0 | 10/1/2020 | Pavements
CA-Q-608-000.0 | CA-Q-608 | 608E10000 | 4" CONCRETE WALK |  |  | Fixed forms are wood or metal? |  | 0 |  |  | 0 | 10/1/2020 | Pavements
CA-Q-608-000.0 | CA-Q-608 | 608E10000 | 4" CONCRETE WALK |  |  | Fixed forms extend full depth of concrete? |  | 0 |  |  | 0 | 10/1/2020 | Pavements
CA-Q-608-000.0 | CA-Q-608 | 608E10000 | 4" CONCRETE WALK |  |  | Forms do not deform under pressure? |  | 0 |  |  | 0 | 10/1/2020 | Pavements
CA-Q-608-000.0 | CA-Q-608 | 608E10000 | 4" CONCRETE WALK |  |  | Document approved JMF and concrete class. (Photo Documentation Required) |  | 0 |  |  | 0 | 10/1/2020 | Pavements
CA-Q-608-000.0 | CA-Q-608 | 608E10000 | 4" CONCRETE WALK |  |  | Subgrade is moistened prior to concrete placement? |  | 0 |  |  | 0 | 10/1/2020 | Pavements
CA-Q-608-000.0 | CA-Q-608 | 608E10000 | 4" CONCRETE WALK |  |  | Concrete is deposited in single layer? |  | 0 |  |  | 0 | 10/1/2020 | Pavements
CA-Q-608-000.0 | CA-Q-608 | 608E10000 | 4" CONCRETE WALK |  |  | Concrete is struck off and finished to grade? |  | 0 |  |  | 0 | 10/1/2020 | Pavements
CA-Q-608-000.0 | CA-Q-608 | 608E10000 | 4" CONCRETE WALK |  |  | Excavated to required depth and width that includes allowance for forms? |  | 0 |  |  | 0 | 10/1/2020 | Pavements
CA-Q-608-000.0 | CA-Q-608 | 608E10000 | 4" CONCRETE WALK |  |  | Document approved JMF and concrete class. (Photo Documentation Required) |  | 0 |  |  | 0 | 10/1/2020 | Pavements
CA-Q-608-000.0 | CA-Q-608 | 608E10000 | 4" CONCRETE WALK |  |  | Subgrade is moistened prior to concrete placement? |  | 0 |  |  | 0 | 10/1/2020 | Pavements
CA-Q-608-000.0 | CA-Q-608 | 608E10000 | 4" CONCRETE WALK |  |  | Slip form paver mold conforms to required sidewalk cross-section. |  | 0 |  |  | 0 | 10/1/2020 | Pavements
CA-Q-608-000.0 | CA-Q-608 | 608E10000 | 4" CONCRETE WALK |  |  | Slip form paver set to line, grade, and slope. |  | 0 |  |  | 0 | 10/1/2020 | Pavements
CA-Q-608-000.0 | CA-Q-608 | 608E10000 | 4" CONCRETE WALK |  |  | Concrete is extruded without slumping. |  | 0 |  |  | 0 | 10/1/2020 | Pavements
CA-Q-608-000.0 | CA-Q-608 | 608E10000 | 4" CONCRETE WALK |  |  | All edges finished with 1/4" radius tool. |  | 0 |  |  | 0 | 10/1/2020 | Pavements
CA-Q-608-000.0 | CA-Q-608 | 608E10000 | 4" CONCRETE WALK |  |  | Joints are formed or saw cut 1/8" wide x 1/4T deep at 5ft spacing? |  | 0 |  |  | 0 | 10/1/2020 | Pavements
CA-Q-608-000.0 | CA-Q-608 | 608E10000 | 4" CONCRETE WALK |  |  | 1/2" expansion joint filler used at fixed structures for full depth of walk? |  | 0 |  |  | 0 | 10/1/2020 | Pavements
CA-Q-608-000.0 | CA-Q-608 | 608E10000 | 4" CONCRETE WALK |  |  | 1" expansion joint filler used at back of curbs (on 250' R or smaller)? |  | 0 |  |  | 0 | 10/1/2020 | Pavements
CA-Q-608-000.0 | CA-Q-608 | 608E10000 | 4" CONCRETE WALK |  |  | Sidewalk transverse slope is ≤ 2%? Document locations checked and results. |  | 0 |  |  | 0 | 10/1/2020 | Pavements
CA-Q-608-000.0 | CA-Q-608 | 608E10000 | 4" CONCRETE WALK |  |  | Final finish has sand texture and no water added during finishing? |  | 0 |  |  | 0 | 10/1/2020 | Pavements
CA-Q-608-000.0 | CA-Q-608 | 608E10000 | 4" CONCRETE WALK |  |  | Uniform film of white curing membrane applied? |  | 0 |  |  | 0 | 10/1/2020 | Pavements
CA-Q-608-000.0 | CA-Q-608 | 608E10001 | 4" CONCRETE WALK, AS PER PLAN |  |  | Excavated to required depth and width that includes allowance for forms? |  | 0 |  |  | 0 | 10/1/2020 | Pavements
CA-Q-608-000.0 | CA-Q-608 | 608E10001 | 4" CONCRETE WALK, AS PER PLAN |  |  | Fixed forms are wood or metal? |  | 0 |  |  | 0 | 10/1/2020 | Pavements
CA-Q-608-000.0 | CA-Q-608 | 608E10001 | 4" CONCRETE WALK, AS PER PLAN |  |  | Fixed forms extend full depth of concrete? |  | 0 |  |  | 0 | 10/1/2020 | Pavements
CA-Q-608-000.0 | CA-Q-608 | 608E10001 | 4" CONCRETE WALK, AS PER PLAN |  |  | Forms do not deform under pressure? |  | 0 |  |  | 0 | 10/1/2020 | Pavements
CA-Q-608-000.0 | CA-Q-608 | 608E10001 | 4" CONCRETE WALK, AS PER PLAN |  |  | Document approved JMF and concrete class. (Photo Documentation Required) |  | 0 |  |  | 0 | 10/1/2020 | Pavements
CA-Q-608-000.0 | CA-Q-608 | 608E10001 | 4" CONCRETE WALK, AS PER PLAN |  |  | Subgrade is moistened prior to concrete placement? |  | 0 |  |  | 0 | 10/1/2020 | Pavements
CA-Q-608-000.0 | CA-Q-608 | 608E10001 | 4" CONCRETE WALK, AS PER PLAN |  |  | Concrete is deposited in single layer? |  | 0 |  |  | 0 | 10/1/2020 | Pavements
CA-Q-608-000.0 | CA-Q-608 | 608E10001 | 4" CONCRETE WALK, AS PER PLAN |  |  | Concrete is struck off and finished to grade? |  | 0 |  |  | 0 | 10/1/2020 | Pavements
CA-Q-608-000.0 | CA-Q-608 | 608E10001 | 4" CONCRETE WALK, AS PER PLAN |  |  | Excavated to required depth and width that includes allowance for forms? |  | 0 |  |  | 0 | 10/1/2020 | Pavements
CA-Q-608-000.0 | CA-Q-608 | 608E10001 | 4" CONCRETE WALK, AS PER PLAN |  |  | Document approved JMF and concrete class. (Photo Documentation Required) |  | 0 |  |  | 0 | 10/1/2020 | Pavements
CA-Q-608-000.0 | CA-Q-608 | 608E10001 | 4" CONCRETE WALK, AS PER PLAN |  |  | Subgrade is moistened prior to concrete placement? |  | 0 |  |  | 0 | 10/1/2020 | Pavements
CA-Q-608-000.0 | CA-Q-608 | 608E10001 | 4" CONCRETE WALK, AS PER PLAN |  |  | Slip form paver mold conforms to required sidewalk cross-section. |  | 0 |  |  | 0 | 10/1/2020 | Pavements
CA-Q-608-000.0 | CA-Q-608 | 608E10001 | 4" CONCRETE WALK, AS PER PLAN |  |  | Slip form paver set to line, grade, and slope. |  | 0 |  |  | 0 | 10/1/2020 | Pavements
CA-Q-608-000.0 | CA-Q-608 | 608E10001 | 4" CONCRETE WALK, AS PER PLAN |  |  | Concrete is extruded without slumping. |  | 0 |  |  | 0 | 10/1/2020 | Pavements
CA-Q-608-000.0 | CA-Q-608 | 608E10001 | 4" CONCRETE WALK, AS PER PLAN |  |  | All edges finished with 1/4" radius tool. |  | 0 |  |  | 0 | 10/1/2020 | Pavements
CA-Q-608-000.0 | CA-Q-608 | 608E10001 | 4" CONCRETE WALK, AS PER PLAN |  |  | Joints are formed or saw cut 1/8" wide x 1/4T deep at 5ft spacing? |  | 0 |  |  | 0 | 10/1/2020 | Pavements
CA-Q-608-000.0 | CA-Q-608 | 608E10001 | 4" CONCRETE WALK, AS PER PLAN |  |  | 1/2" expansion joint filler used at fixed structures for full depth of walk? |  | 0 |  |  | 0 | 10/1/2020 | Pavements
CA-Q-608-000.0 | CA-Q-608 | 608E10001 | 4" CONCRETE WALK, AS PER PLAN |  |  | 1" expansion joint filler used at back of curbs (on 250' R or smaller)? |  | 0 |  |  | 0 | 10/1/2020 | Pavements
CA-Q-608-000.0 | CA-Q-608 | 608E10001 | 4" CONCRETE WALK, AS PER PLAN |  |  | Sidewalk transverse slope is ≤ 2%? Document locations checked and results. |  | 0 |  |  | 0 | 10/1/2020 | Pavements
CA-Q-608-000.0 | CA-Q-608 | 608E10001 | 4" CONCRETE WALK, AS PER PLAN |  |  | Final finish has sand texture and no water added during finishing? |  | 0 |  |  | 0 | 10/1/2020 | Pavements
CA-Q-608-000.0 | CA-Q-608 | 608E10001 | 4" CONCRETE WALK, AS PER PLAN |  |  | Uniform film of white curing membrane applied? |  | 0 |  |  | 0 | 10/1/2020 | Pavements
CA-Q-608-000.0 | CA-Q-608 | 608E11000 | 4-1/2" CONCRETE WALK |  |  | Excavated to required depth and width that includes allowance for forms? |  | 0 |  |  | 0 | 10/1/2020 | Pavements
CA-Q-608-000.0 | CA-Q-608 | 608E11000 | 4-1/2" CONCRETE WALK |  |  | Fixed forms are wood or metal? |  | 0 |  |  | 0 | 10/1/2020 | Pavements
CA-Q-608-000.0 | CA-Q-608 | 608E11000 | 4-1/2" CONCRETE WALK |  |  | Fixed forms extend full depth of concrete? |  | 0 |  |  | 0 | 10/1/2020 | Pavements
CA-Q-608-000.0 | CA-Q-608 | 608E11000 | 4-1/2" CONCRETE WALK |  |  | Forms do not deform under pressure? |  | 0 |  |  | 0 | 10/1/2020 | Pavements
CA-Q-608-000.0 | CA-Q-608 | 608E11000 | 4-1/2" CONCRETE WALK |  |  | Document approved JMF and concrete class. (Photo Documentation Required) |  | 0 |  |  | 0 | 10/1/2020 | Pavements
CA-Q-608-000.0 | CA-Q-608 | 608E11000 | 4-1/2" CONCRETE WALK |  |  | Subgrade is moistened prior to concrete placement? |  | 0 |  |  | 0 | 10/1/2020 | Pavements
CA-Q-608-000.0 | CA-Q-608 | 608E11000 | 4-1/2" CONCRETE WALK |  |  | Concrete is deposited in single layer? |  | 0 |  |  | 0 | 10/1/2020 | Pavements
CA-Q-608-000.0 | CA-Q-608 | 608E11000 | 4-1/2" CONCRETE WALK |  |  | Concrete is struck off and finished to grade? |  | 0 |  |  | 0 | 10/1/2020 | Pavements
CA-Q-608-000.0 | CA-Q-608 | 608E11000 | 4-1/2" CONCRETE WALK |  |  | Excavated to required depth and width that includes allowance for forms? |  | 0 |  |  | 0 | 10/1/2020 | Pavements
CA-Q-608-000.0 | CA-Q-608 | 608E11000 | 4-1/2" CONCRETE WALK |  |  | Document approved JMF and concrete class. (Photo Documentation Required) |  | 0 |  |  | 0 | 10/1/2020 | Pavements
CA-Q-608-000.0 | CA-Q-608 | 608E11000 | 4-1/2" CONCRETE WALK |  |  | Subgrade is moistened prior to concrete placement? |  | 0 |  |  | 0 | 10/1/2020 | Pavements
CA-Q-608-000.0 | CA-Q-608 | 608E11000 | 4-1/2" CONCRETE WALK |  |  | Slip form paver mold conforms to required sidewalk cross-section. |  | 0 |  |  | 0 | 10/1/2020 | Pavements
CA-Q-608-000.0 | CA-Q-608 | 608E11000 | 4-1/2" CONCRETE WALK |  |  | Slip form paver set to line, grade, and slope. |  | 0 |  |  | 0 | 10/1/2020 | Pavements
CA-Q-608-000.0 | CA-Q-608 | 608E11000 | 4-1/2" CONCRETE WALK |  |  | Concrete is extruded without slumping. |  | 0 |  |  | 0 | 10/1/2020 | Pavements
CA-Q-608-000.0 | CA-Q-608 | 608E11000 | 4-1/2" CONCRETE WALK |  |  | All edges finished with 1/4" radius tool. |  | 0 |  |  | 0 | 10/1/2020 | Pavements
CA-Q-608-000.0 | CA-Q-608 | 608E11000 | 4-1/2" CONCRETE WALK |  |  | Joints are formed or saw cut 1/8" wide x 1/4T deep at 5ft spacing? |  | 0 |  |  | 0 | 10/1/2020 | Pavements
CA-Q-608-000.0 | CA-Q-608 | 608E11000 | 4-1/2" CONCRETE WALK |  |  | 1/2" expansion joint filler used at fixed structures for full depth of walk? |  | 0 |  |  | 0 | 10/1/2020 | Pavements
CA-Q-608-000.0 | CA-Q-608 | 608E11000 | 4-1/2" CONCRETE WALK |  |  | 1" expansion joint filler used at back of curbs (on 250' R or smaller)? |  | 0 |  |  | 0 | 10/1/2020 | Pavements
CA-Q-608-000.0 | CA-Q-608 | 608E11000 | 4-1/2" CONCRETE WALK |  |  | Sidewalk transverse slope is ≤ 2%? Document locations checked and results. |  | 0 |  |  | 0 | 10/1/2020 | Pavements
CA-Q-608-000.0 | CA-Q-608 | 608E11000 | 4-1/2" CONCRETE WALK |  |  | Final finish has sand texture and no water added during finishing? |  | 0 |  |  | 0 | 10/1/2020 | Pavements
CA-Q-608-000.0 | CA-Q-608 | 608E11000 | 4-1/2" CONCRETE WALK |  |  | Uniform film of white curing membrane applied? |  | 0 |  |  | 0 | 10/1/2020 | Pavements
CA-Q-608-000.0 | CA-Q-608 | 608E11001 | 4-1/2" CONCRETE WALK, AS PER PLAN |  |  | Excavated to required depth and width that includes allowance for forms? |  | 0 |  |  | 0 | 10/1/2020 | Pavements
CA-Q-608-000.0 | CA-Q-608 | 608E11001 | 4-1/2" CONCRETE WALK, AS PER PLAN |  |  | Fixed forms are wood or metal? |  | 0 |  |  | 0 | 10/1/2020 | Pavements
CA-Q-608-000.0 | CA-Q-608 | 608E11001 | 4-1/2" CONCRETE WALK, AS PER PLAN |  |  | Fixed forms extend full depth of concrete? |  | 0 |  |  | 0 | 10/1/2020 | Pavements
CA-Q-608-000.0 | CA-Q-608 | 608E11001 | 4-1/2" CONCRETE WALK, AS PER PLAN |  |  | Forms do not deform under pressure? |  | 0 |  |  | 0 | 10/1/2020 | Pavements
CA-Q-608-000.0 | CA-Q-608 | 608E11001 | 4-1/2" CONCRETE WALK, AS PER PLAN |  |  | Document approved JMF and concrete class. (Photo Documentation Required) |  | 0 |  |  | 0 | 10/1/2020 | Pavements
CA-Q-608-000.0 | CA-Q-608 | 608E11001 | 4-1/2" CONCRETE WALK, AS PER PLAN |  |  | Subgrade is moistened prior to concrete placement? |  | 0 |  |  | 0 | 10/1/2020 | Pavements
CA-Q-608-000.0 | CA-Q-608 | 608E11001 | 4-1/2" CONCRETE WALK, AS PER PLAN |  |  | Concrete is deposited in single layer? |  | 0 |  |  | 0 | 10/1/2020 | Pavements
CA-Q-608-000.0 | CA-Q-608 | 608E11001 | 4-1/2" CONCRETE WALK, AS PER PLAN |  |  | Concrete is struck off and finished to grade? |  | 0 |  |  | 0 | 10/1/2020 | Pavements
CA-Q-608-000.0 | CA-Q-608 | 608E11001 | 4-1/2" CONCRETE WALK, AS PER PLAN |  |  | Excavated to required depth and width that includes allowance for forms? |  | 0 |  |  | 0 | 10/1/2020 | Pavements
CA-Q-608-000.0 | CA-Q-608 | 608E11001 | 4-1/2" CONCRETE WALK, AS PER PLAN |  |  | Document approved JMF and concrete class. (Photo Documentation Required) |  | 0 |  |  | 0 | 10/1/2020 | Pavements
CA-Q-608-000.0 | CA-Q-608 | 608E11001 | 4-1/2" CONCRETE WALK, AS PER PLAN |  |  | Subgrade is moistened prior to concrete placement? |  | 0 |  |  | 0 | 10/1/2020 | Pavements
CA-Q-608-000.0 | CA-Q-608 | 608E11001 | 4-1/2" CONCRETE WALK, AS PER PLAN |  |  | Slip form paver mold conforms to required sidewalk cross-section. |  | 0 |  |  | 0 | 10/1/2020 | Pavements
CA-Q-608-000.0 | CA-Q-608 | 608E11001 | 4-1/2" CONCRETE WALK, AS PER PLAN |  |  | Slip form paver set to line, grade, and slope. |  | 0 |  |  | 0 | 10/1/2020 | Pavements
CA-Q-608-000.0 | CA-Q-608 | 608E11001 | 4-1/2" CONCRETE WALK, AS PER PLAN |  |  | Concrete is extruded without slumping. |  | 0 |  |  | 0 | 10/1/2020 | Pavements
CA-Q-608-000.0 | CA-Q-608 | 608E11001 | 4-1/2" CONCRETE WALK, AS PER PLAN |  |  | All edges finished with 1/4" radius tool. |  | 0 |  |  | 0 | 10/1/2020 | Pavements
CA-Q-608-000.0 | CA-Q-608 | 608E11001 | 4-1/2" CONCRETE WALK, AS PER PLAN |  |  | Joints are formed or saw cut 1/8" wide x 1/4T deep at 5ft spacing? |  | 0 |  |  | 0 | 10/1/2020 | Pavements
CA-Q-608-000.0 | CA-Q-608 | 608E11001 | 4-1/2" CONCRETE WALK, AS PER PLAN |  |  | 1/2" expansion joint filler used at fixed structures for full depth of walk? |  | 0 |  |  | 0 | 10/1/2020 | Pavements
CA-Q-608-000.0 | CA-Q-608 | 608E11001 | 4-1/2" CONCRETE WALK, AS PER PLAN |  |  | 1" expansion joint filler used at back of curbs (on 250' R or smaller)? |  | 0 |  |  | 0 | 10/1/2020 | Pavements
CA-Q-608-000.0 | CA-Q-608 | 608E11001 | 4-1/2" CONCRETE WALK, AS PER PLAN |  |  | Sidewalk transverse slope is ≤ 2%? Document locations checked and results. |  | 0 |  |  | 0 | 10/1/2020 | Pavements
CA-Q-608-000.0 | CA-Q-608 | 608E11001 | 4-1/2" CONCRETE WALK, AS PER PLAN |  |  | Final finish has sand texture and no water added during finishing? |  | 0 |  |  | 0 | 10/1/2020 | Pavements
CA-Q-608-000.0 | CA-Q-608 | 608E11001 | 4-1/2" CONCRETE WALK, AS PER PLAN |  |  | Uniform film of white curing membrane applied? |  | 0 |  |  | 0 | 10/1/2020 | Pavements
CA-Q-608-000.0 | CA-Q-608 | 608E12000 | 5" CONCRETE WALK |  |  | Excavated to required depth and width that includes allowance for forms? |  | 0 |  |  | 0 | 10/1/2020 | Pavements
CA-Q-608-000.0 | CA-Q-608 | 608E12000 | 5" CONCRETE WALK |  |  | Fixed forms are wood or metal? |  | 0 |  |  | 0 | 10/1/2020 | Pavements
CA-Q-608-000.0 | CA-Q-608 | 608E12000 | 5" CONCRETE WALK |  |  | Fixed forms extend full depth of concrete? |  | 0 |  |  | 0 | 10/1/2020 | Pavements
CA-Q-608-000.0 | CA-Q-608 | 608E12000 | 5" CONCRETE WALK |  |  | Forms do not deform under pressure? |  | 0 |  |  | 0 | 10/1/2020 | Pavements
CA-Q-608-000.0 | CA-Q-608 | 608E12000 | 5" CONCRETE WALK |  |  | Document approved JMF and concrete class. (Photo Documentation Required) |  | 0 |  |  | 0 | 10/1/2020 | Pavements
CA-Q-608-000.0 | CA-Q-608 | 608E12000 | 5" CONCRETE WALK |  |  | Subgrade is moistened prior to concrete placement? |  | 0 |  |  | 0 | 10/1/2020 | Pavements
CA-Q-608-000.0 | CA-Q-608 | 608E12000 | 5" CONCRETE WALK |  |  | Concrete is deposited in single layer? |  | 0 |  |  | 0 | 10/1/2020 | Pavements
CA-Q-608-000.0 | CA-Q-608 | 608E12000 | 5" CONCRETE WALK |  |  | Concrete is struck off and finished to grade? |  | 0 |  |  | 0 | 10/1/2020 | Pavements
CA-Q-608-000.0 | CA-Q-608 | 608E12000 | 5" CONCRETE WALK |  |  | Excavated to required depth and width that includes allowance for forms? |  | 0 |  |  | 0 | 10/1/2020 | Pavements
CA-Q-608-000.0 | CA-Q-608 | 608E12000 | 5" CONCRETE WALK |  |  | Document approved JMF and concrete class. (Photo Documentation Required) |  | 0 |  |  | 0 | 10/1/2020 | Pavements
CA-Q-608-000.0 | CA-Q-608 | 608E12000 | 5" CONCRETE WALK |  |  | Subgrade is moistened prior to concrete placement? |  | 0 |  |  | 0 | 10/1/2020 | Pavements
CA-Q-608-000.0 | CA-Q-608 | 608E12000 | 5" CONCRETE WALK |  |  | Slip form paver mold conforms to required sidewalk cross-section. |  | 0 |  |  | 0 | 10/1/2020 | Pavements
CA-Q-608-000.0 | CA-Q-608 | 608E12000 | 5" CONCRETE WALK |  |  | Slip form paver set to line, grade, and slope. |  | 0 |  |  | 0 | 10/1/2020 | Pavements
CA-Q-608-000.0 | CA-Q-608 | 608E12000 | 5" CONCRETE WALK |  |  | Concrete is extruded without slumping. |  | 0 |  |  | 0 | 10/1/2020 | Pavements
CA-Q-608-000.0 | CA-Q-608 | 608E12000 | 5" CONCRETE WALK |  |  | All edges finished with 1/4" radius tool. |  | 0 |  |  | 0 | 10/1/2020 | Pavements
CA-Q-608-000.0 | CA-Q-608 | 608E12000 | 5" CONCRETE WALK |  |  | Joints are formed or saw cut 1/8" wide x 1/4T deep at 5ft spacing? |  | 0 |  |  | 0 | 10/1/2020 | Pavements
CA-Q-608-000.0 | CA-Q-608 | 608E12000 | 5" CONCRETE WALK |  |  | 1/2" expansion joint filler used at fixed structures for full depth of walk? |  | 0 |  |  | 0 | 10/1/2020 | Pavements
CA-Q-608-000.0 | CA-Q-608 | 608E12000 | 5" CONCRETE WALK |  |  | 1" expansion joint filler used at back of curbs (on 250' R or smaller)? |  | 0 |  |  | 0 | 10/1/2020 | Pavements
CA-Q-608-000.0 | CA-Q-608 | 608E12000 | 5" CONCRETE WALK |  |  | Sidewalk transverse slope is ≤ 2%? Document locations checked and results. |  | 0 |  |  | 0 | 10/1/2020 | Pavements
CA-Q-608-000.0 | CA-Q-608 | 608E12000 | 5" CONCRETE WALK |  |  | Final finish has sand texture and no water added during finishing? |  | 0 |  |  | 0 | 10/1/2020 | Pavements
CA-Q-608-000.0 | CA-Q-608 | 608E12000 | 5" CONCRETE WALK |  |  | Uniform film of white curing membrane applied? |  | 0 |  |  | 0 | 10/1/2020 | Pavements
CA-Q-608-000.0 | CA-Q-608 | 608E12001 | 5" CONCRETE WALK, AS PER PLAN |  |  | Excavated to required depth and width that includes allowance for forms? |  | 0 |  |  | 0 | 10/1/2020 | Pavements
CA-Q-608-000.0 | CA-Q-608 | 608E12001 | 5" CONCRETE WALK, AS PER PLAN |  |  | Fixed forms are wood or metal? |  | 0 |  |  | 0 | 10/1/2020 | Pavements
CA-Q-608-000.0 | CA-Q-608 | 608E12001 | 5" CONCRETE WALK, AS PER PLAN |  |  | Fixed forms extend full depth of concrete? |  | 0 |  |  | 0 | 10/1/2020 | Pavements
CA-Q-608-000.0 | CA-Q-608 | 608E12001 | 5" CONCRETE WALK, AS PER PLAN |  |  | Forms do not deform under pressure? |  | 0 |  |  | 0 | 10/1/2020 | Pavements
CA-Q-608-000.0 | CA-Q-608 | 608E12001 | 5" CONCRETE WALK, AS PER PLAN |  |  | Document approved JMF and concrete class. (Photo Documentation Required) |  | 0 |  |  | 0 | 10/1/2020 | Pavements
CA-Q-608-000.0 | CA-Q-608 | 608E12001 | 5" CONCRETE WALK, AS PER PLAN |  |  | Subgrade is moistened prior to concrete placement? |  | 0 |  |  | 0 | 10/1/2020 | Pavements
CA-Q-608-000.0 | CA-Q-608 | 608E12001 | 5" CONCRETE WALK, AS PER PLAN |  |  | Concrete is deposited in single layer? |  | 0 |  |  | 0 | 10/1/2020 | Pavements
CA-Q-608-000.0 | CA-Q-608 | 608E12001 | 5" CONCRETE WALK, AS PER PLAN |  |  | Concrete is struck off and finished to grade? |  | 0 |  |  | 0 | 10/1/2020 | Pavements
CA-Q-608-000.0 | CA-Q-608 | 608E12001 | 5" CONCRETE WALK, AS PER PLAN |  |  | Excavated to required depth and width that includes allowance for forms? |  | 0 |  |  | 0 | 10/1/2020 | Pavements
CA-Q-608-000.0 | CA-Q-608 | 608E12001 | 5" CONCRETE WALK, AS PER PLAN |  |  | Document approved JMF and concrete class. (Photo Documentation Required) |  | 0 |  |  | 0 | 10/1/2020 | Pavements
CA-Q-608-000.0 | CA-Q-608 | 608E12001 | 5" CONCRETE WALK, AS PER PLAN |  |  | Subgrade is moistened prior to concrete placement? |  | 0 |  |  | 0 | 10/1/2020 | Pavements
CA-Q-608-000.0 | CA-Q-608 | 608E12001 | 5" CONCRETE WALK, AS PER PLAN |  |  | Slip form paver mold conforms to required sidewalk cross-section. |  | 0 |  |  | 0 | 10/1/2020 | Pavements
CA-Q-608-000.0 | CA-Q-608 | 608E12001 | 5" CONCRETE WALK, AS PER PLAN |  |  | Slip form paver set to line, grade, and slope. |  | 0 |  |  | 0 | 10/1/2020 | Pavements
CA-Q-608-000.0 | CA-Q-608 | 608E12001 | 5" CONCRETE WALK, AS PER PLAN |  |  | Concrete is extruded without slumping. |  | 0 |  |  | 0 | 10/1/2020 | Pavements
CA-Q-608-000.0 | CA-Q-608 | 608E12001 | 5" CONCRETE WALK, AS PER PLAN |  |  | All edges finished with 1/4" radius tool. |  | 0 |  |  | 0 | 10/1/2020 | Pavements
CA-Q-608-000.0 | CA-Q-608 | 608E12001 | 5" CONCRETE WALK, AS PER PLAN |  |  | Joints are formed or saw cut 1/8" wide x 1/4T deep at 5ft spacing? |  | 0 |  |  | 0 | 10/1/2020 | Pavements
CA-Q-608-000.0 | CA-Q-608 | 608E12001 | 5" CONCRETE WALK, AS PER PLAN |  |  | 1/2" expansion joint filler used at fixed structures for full depth of walk? |  | 0 |  |  | 0 | 10/1/2020 | Pavements
CA-Q-608-000.0 | CA-Q-608 | 608E12001 | 5" CONCRETE WALK, AS PER PLAN |  |  | 1" expansion joint filler used at back of curbs (on 250' R or smaller)? |  | 0 |  |  | 0 | 10/1/2020 | Pavements
CA-Q-608-000.0 | CA-Q-608 | 608E12001 | 5" CONCRETE WALK, AS PER PLAN |  |  | Sidewalk transverse slope is ≤ 2%? Document locations checked and results. |  | 0 |  |  | 0 | 10/1/2020 | Pavements
CA-Q-608-000.0 | CA-Q-608 | 608E12001 | 5" CONCRETE WALK, AS PER PLAN |  |  | Final finish has sand texture and no water added during finishing? |  | 0 |  |  | 0 | 10/1/2020 | Pavements
CA-Q-608-000.0 | CA-Q-608 | 608E12001 | 5" CONCRETE WALK, AS PER PLAN |  |  | Uniform film of white curing membrane applied? |  | 0 |  |  | 0 | 10/1/2020 | Pavements
CA-Q-608-000.0 | CA-Q-608 | 608E13000 | 6" CONCRETE WALK |  |  | Excavated to required depth and width that includes allowance for forms? |  | 0 |  |  | 0 | 10/1/2020 | Pavements
CA-Q-608-000.0 | CA-Q-608 | 608E13000 | 6" CONCRETE WALK |  |  | Fixed forms are wood or metal? |  | 0 |  |  | 0 | 10/1/2020 | Pavements
CA-Q-608-000.0 | CA-Q-608 | 608E13000 | 6" CONCRETE WALK |  |  | Fixed forms extend full depth of concrete? |  | 0 |  |  | 0 | 10/1/2020 | Pavements
CA-Q-608-000.0 | CA-Q-608 | 608E13000 | 6" CONCRETE WALK |  |  | Forms do not deform under pressure? |  | 0 |  |  | 0 | 10/1/2020 | Pavements
CA-Q-608-000.0 | CA-Q-608 | 608E13000 | 6" CONCRETE WALK |  |  | Document approved JMF and concrete class. (Photo Documentation Required) |  | 0 |  |  | 0 | 10/1/2020 | Pavements
CA-Q-608-000.0 | CA-Q-608 | 608E13000 | 6" CONCRETE WALK |  |  | Subgrade is moistened prior to concrete placement? |  | 0 |  |  | 0 | 10/1/2020 | Pavements
CA-Q-608-000.0 | CA-Q-608 | 608E13000 | 6" CONCRETE WALK |  |  | Concrete is deposited in single layer? |  | 0 |  |  | 0 | 10/1/2020 | Pavements
CA-Q-608-000.0 | CA-Q-608 | 608E13000 | 6" CONCRETE WALK |  |  | Concrete is struck off and finished to grade? |  | 0 |  |  | 0 | 10/1/2020 | Pavements
CA-Q-608-000.0 | CA-Q-608 | 608E13000 | 6" CONCRETE WALK |  |  | Excavated to required depth and width that includes allowance for forms? |  | 0 |  |  | 0 | 10/1/2020 | Pavements
CA-Q-608-000.0 | CA-Q-608 | 608E13000 | 6" CONCRETE WALK |  |  | Document approved JMF and concrete class. (Photo Documentation Required) |  | 0 |  |  | 0 | 10/1/2020 | Pavements
CA-Q-608-000.0 | CA-Q-608 | 608E13000 | 6" CONCRETE WALK |  |  | Subgrade is moistened prior to concrete placement? |  | 0 |  |  | 0 | 10/1/2020 | Pavements
CA-Q-608-000.0 | CA-Q-608 | 608E13000 | 6" CONCRETE WALK |  |  | Slip form paver mold conforms to required sidewalk cross-section. |  | 0 |  |  | 0 | 10/1/2020 | Pavements
CA-Q-608-000.0 | CA-Q-608 | 608E13000 | 6" CONCRETE WALK |  |  | Slip form paver set to line, grade, and slope. |  | 0 |  |  | 0 | 10/1/2020 | Pavements
CA-Q-608-000.0 | CA-Q-608 | 608E13000 | 6" CONCRETE WALK |  |  | Concrete is extruded without slumping. |  | 0 |  |  | 0 | 10/1/2020 | Pavements
CA-Q-608-000.0 | CA-Q-608 | 608E13000 | 6" CONCRETE WALK |  |  | All edges finished with 1/4" radius tool. |  | 0 |  |  | 0 | 10/1/2020 | Pavements
CA-Q-608-000.0 | CA-Q-608 | 608E13000 | 6" CONCRETE WALK |  |  | Joints are formed or saw cut 1/8" wide x 1/4T deep at 5ft spacing? |  | 0 |  |  | 0 | 10/1/2020 | Pavements
CA-Q-608-000.0 | CA-Q-608 | 608E13000 | 6" CONCRETE WALK |  |  | 1/2" expansion joint filler used at fixed structures for full depth of walk? |  | 0 |  |  | 0 | 10/1/2020 | Pavements
CA-Q-608-000.0 | CA-Q-608 | 608E13000 | 6" CONCRETE WALK |  |  | 1" expansion joint filler used at back of curbs (on 250' R or smaller)? |  | 0 |  |  | 0 | 10/1/2020 | Pavements
CA-Q-608-000.0 | CA-Q-608 | 608E13000 | 6" CONCRETE WALK |  |  | Sidewalk transverse slope is ≤ 2%? Document locations checked and results. |  | 0 |  |  | 0 | 10/1/2020 | Pavements
CA-Q-608-000.0 | CA-Q-608 | 608E13000 | 6" CONCRETE WALK |  |  | Final finish has sand texture and no water added during finishing? |  | 0 |  |  | 0 | 10/1/2020 | Pavements
CA-Q-608-000.0 | CA-Q-608 | 608E13000 | 6" CONCRETE WALK |  |  | Uniform film of white curing membrane applied? |  | 0 |  |  | 0 | 10/1/2020 | Pavements
CA-Q-608-000.0 | CA-Q-608 | 608E13001 | 6" CONCRETE WALK, AS PER PLAN |  |  | Excavated to required depth and width that includes allowance for forms? |  | 0 |  |  | 0 | 10/1/2020 | Pavements
CA-Q-608-000.0 | CA-Q-608 | 608E13001 | 6" CONCRETE WALK, AS PER PLAN |  |  | Fixed forms are wood or metal? |  | 0 |  |  | 0 | 10/1/2020 | Pavements
CA-Q-608-000.0 | CA-Q-608 | 608E13001 | 6" CONCRETE WALK, AS PER PLAN |  |  | Fixed forms extend full depth of concrete? |  | 0 |  |  | 0 | 10/1/2020 | Pavements
CA-Q-608-000.0 | CA-Q-608 | 608E13001 | 6" CONCRETE WALK, AS PER PLAN |  |  | Forms do not deform under pressure? |  | 0 |  |  | 0 | 10/1/2020 | Pavements
CA-Q-608-000.0 | CA-Q-608 | 608E13001 | 6" CONCRETE WALK, AS PER PLAN |  |  | Document approved JMF and concrete class. (Photo Documentation Required) |  | 0 |  |  | 0 | 10/1/2020 | Pavements
CA-Q-608-000.0 | CA-Q-608 | 608E13001 | 6" CONCRETE WALK, AS PER PLAN |  |  | Subgrade is moistened prior to concrete placement? |  | 0 |  |  | 0 | 10/1/2020 | Pavements
CA-Q-608-000.0 | CA-Q-608 | 608E13001 | 6" CONCRETE WALK, AS PER PLAN |  |  | Concrete is deposited in single layer? |  | 0 |  |  | 0 | 10/1/2020 | Pavements
CA-Q-608-000.0 | CA-Q-608 | 608E13001 | 6" CONCRETE WALK, AS PER PLAN |  |  | Concrete is struck off and finished to grade? |  | 0 |  |  | 0 | 10/1/2020 | Pavements
CA-Q-608-000.0 | CA-Q-608 | 608E13001 | 6" CONCRETE WALK, AS PER PLAN |  |  | Excavated to required depth and width that includes allowance for forms? |  | 0 |  |  | 0 | 10/1/2020 | Pavements
CA-Q-608-000.0 | CA-Q-608 | 608E13001 | 6" CONCRETE WALK, AS PER PLAN |  |  | Document approved JMF and concrete class. (Photo Documentation Required) |  | 0 |  |  | 0 | 10/1/2020 | Pavements
CA-Q-608-000.0 | CA-Q-608 | 608E13001 | 6" CONCRETE WALK, AS PER PLAN |  |  | Subgrade is moistened prior to concrete placement? |  | 0 |  |  | 0 | 10/1/2020 | Pavements
CA-Q-608-000.0 | CA-Q-608 | 608E13001 | 6" CONCRETE WALK, AS PER PLAN |  |  | Slip form paver mold conforms to required sidewalk cross-section. |  | 0 |  |  | 0 | 10/1/2020 | Pavements
CA-Q-608-000.0 | CA-Q-608 | 608E13001 | 6" CONCRETE WALK, AS PER PLAN |  |  | Slip form paver set to line, grade, and slope. |  | 0 |  |  | 0 | 10/1/2020 | Pavements
CA-Q-608-000.0 | CA-Q-608 | 608E13001 | 6" CONCRETE WALK, AS PER PLAN |  |  | Concrete is extruded without slumping. |  | 0 |  |  | 0 | 10/1/2020 | Pavements
CA-Q-608-000.0 | CA-Q-608 | 608E13001 | 6" CONCRETE WALK, AS PER PLAN |  |  | All edges finished with 1/4" radius tool. |  | 0 |  |  | 0 | 10/1/2020 | Pavements
CA-Q-608-000.0 | CA-Q-608 | 608E13001 | 6" CONCRETE WALK, AS PER PLAN |  |  | Joints are formed or saw cut 1/8" wide x 1/4T deep at 5ft spacing? |  | 0 |  |  | 0 | 10/1/2020 | Pavements
CA-Q-608-000.0 | CA-Q-608 | 608E13001 | 6" CONCRETE WALK, AS PER PLAN |  |  | 1/2" expansion joint filler used at fixed structures for full depth of walk? |  | 0 |  |  | 0 | 10/1/2020 | Pavements
CA-Q-608-000.0 | CA-Q-608 | 608E13001 | 6" CONCRETE WALK, AS PER PLAN |  |  | 1" expansion joint filler used at back of curbs (on 250' R or smaller)? |  | 0 |  |  | 0 | 10/1/2020 | Pavements
CA-Q-608-000.0 | CA-Q-608 | 608E13001 | 6" CONCRETE WALK, AS PER PLAN |  |  | Sidewalk transverse slope is ≤ 2%? Document locations checked and results. |  | 0 |  |  | 0 | 10/1/2020 | Pavements
CA-Q-608-000.0 | CA-Q-608 | 608E13001 | 6" CONCRETE WALK, AS PER PLAN |  |  | Final finish has sand texture and no water added during finishing? |  | 0 |  |  | 0 | 10/1/2020 | Pavements
CA-Q-608-000.0 | CA-Q-608 | 608E13001 | 6" CONCRETE WALK, AS PER PLAN |  |  | Uniform film of white curing membrane applied? |  | 0 |  |  | 0 | 10/1/2020 | Pavements
CA-Q-608-000.0 | CA-Q-608 | 608E13020 | 7" CONCRETE WALK |  |  | Excavated to required depth and width that includes allowance for forms? |  | 0 |  |  | 0 | 10/1/2020 | Pavements
CA-Q-608-000.0 | CA-Q-608 | 608E13020 | 7" CONCRETE WALK |  |  | Fixed forms are wood or metal? |  | 0 |  |  | 0 | 10/1/2020 | Pavements
CA-Q-608-000.0 | CA-Q-608 | 608E13020 | 7" CONCRETE WALK |  |  | Fixed forms extend full depth of concrete? |  | 0 |  |  | 0 | 10/1/2020 | Pavements
CA-Q-608-000.0 | CA-Q-608 | 608E13020 | 7" CONCRETE WALK |  |  | Forms do not deform under pressure? |  | 0 |  |  | 0 | 10/1/2020 | Pavements
CA-Q-608-000.0 | CA-Q-608 | 608E13020 | 7" CONCRETE WALK |  |  | Document approved JMF and concrete class. (Photo Documentation Required) |  | 0 |  |  | 0 | 10/1/2020 | Pavements
CA-Q-608-000.0 | CA-Q-608 | 608E13020 | 7" CONCRETE WALK |  |  | Subgrade is moistened prior to concrete placement? |  | 0 |  |  | 0 | 10/1/2020 | Pavements
CA-Q-608-000.0 | CA-Q-608 | 608E13020 | 7" CONCRETE WALK |  |  | Concrete is deposited in single layer? |  | 0 |  |  | 0 | 10/1/2020 | Pavements
CA-Q-608-000.0 | CA-Q-608 | 608E13020 | 7" CONCRETE WALK |  |  | Concrete is struck off and finished to grade? |  | 0 |  |  | 0 | 10/1/2020 | Pavements
CA-Q-608-000.0 | CA-Q-608 | 608E13020 | 7" CONCRETE WALK |  |  | Excavated to required depth and width that includes allowance for forms? |  | 0 |  |  | 0 | 10/1/2020 | Pavements
CA-Q-608-000.0 | CA-Q-608 | 608E13020 | 7" CONCRETE WALK |  |  | Document approved JMF and concrete class. (Photo Documentation Required) |  | 0 |  |  | 0 | 10/1/2020 | Pavements
CA-Q-608-000.0 | CA-Q-608 | 608E13020 | 7" CONCRETE WALK |  |  | Subgrade is moistened prior to concrete placement? |  | 0 |  |  | 0 | 10/1/2020 | Pavements
CA-Q-608-000.0 | CA-Q-608 | 608E13020 | 7" CONCRETE WALK |  |  | Slip form paver mold conforms to required sidewalk cross-section. |  | 0 |  |  | 0 | 10/1/2020 | Pavements
CA-Q-608-000.0 | CA-Q-608 | 608E13020 | 7" CONCRETE WALK |  |  | Slip form paver set to line, grade, and slope. |  | 0 |  |  | 0 | 10/1/2020 | Pavements
CA-Q-608-000.0 | CA-Q-608 | 608E13020 | 7" CONCRETE WALK |  |  | Concrete is extruded without slumping. |  | 0 |  |  | 0 | 10/1/2020 | Pavements
CA-Q-608-000.0 | CA-Q-608 | 608E13020 | 7" CONCRETE WALK |  |  | All edges finished with 1/4" radius tool. |  | 0 |  |  | 0 | 10/1/2020 | Pavements
CA-Q-608-000.0 | CA-Q-608 | 608E13020 | 7" CONCRETE WALK |  |  | Joints are formed or saw cut 1/8" wide x 1/4T deep at 5ft spacing? |  | 0 |  |  | 0 | 10/1/2020 | Pavements
CA-Q-608-000.0 | CA-Q-608 | 608E13020 | 7" CONCRETE WALK |  |  | 1/2" expansion joint filler used at fixed structures for full depth of walk? |  | 0 |  |  | 0 | 10/1/2020 | Pavements
CA-Q-608-000.0 | CA-Q-608 | 608E13020 | 7" CONCRETE WALK |  |  | 1" expansion joint filler used at back of curbs (on 250' R or smaller)? |  | 0 |  |  | 0 | 10/1/2020 | Pavements
CA-Q-608-000.0 | CA-Q-608 | 608E13020 | 7" CONCRETE WALK |  |  | Sidewalk transverse slope is ≤ 2%? Document locations checked and results. |  | 0 |  |  | 0 | 10/1/2020 | Pavements
CA-Q-608-000.0 | CA-Q-608 | 608E13020 | 7" CONCRETE WALK |  |  | Final finish has sand texture and no water added during finishing? |  | 0 |  |  | 0 | 10/1/2020 | Pavements
CA-Q-608-000.0 | CA-Q-608 | 608E13020 | 7" CONCRETE WALK |  |  | Uniform film of white curing membrane applied? |  | 0 |  |  | 0 | 10/1/2020 | Pavements
CA-Q-608-000.0 | CA-Q-608 | 608E13021 | 7" CONCRETE WALK, AS PER PLAN |  |  | Excavated to required depth and width that includes allowance for forms? |  | 0 |  |  | 0 | 10/1/2020 | Pavements
CA-Q-608-000.0 | CA-Q-608 | 608E13021 | 7" CONCRETE WALK, AS PER PLAN |  |  | Fixed forms are wood or metal? |  | 0 |  |  | 0 | 10/1/2020 | Pavements
CA-Q-608-000.0 | CA-Q-608 | 608E13021 | 7" CONCRETE WALK, AS PER PLAN |  |  | Fixed forms extend full depth of concrete? |  | 0 |  |  | 0 | 10/1/2020 | Pavements
CA-Q-608-000.0 | CA-Q-608 | 608E13021 | 7" CONCRETE WALK, AS PER PLAN |  |  | Forms do not deform under pressure? |  | 0 |  |  | 0 | 10/1/2020 | Pavements
CA-Q-608-000.0 | CA-Q-608 | 608E13021 | 7" CONCRETE WALK, AS PER PLAN |  |  | Document approved JMF and concrete class. (Photo Documentation Required) |  | 0 |  |  | 0 | 10/1/2020 | Pavements
CA-Q-608-000.0 | CA-Q-608 | 608E13021 | 7" CONCRETE WALK, AS PER PLAN |  |  | Subgrade is moistened prior to concrete placement? |  | 0 |  |  | 0 | 10/1/2020 | Pavements
CA-Q-608-000.0 | CA-Q-608 | 608E13021 | 7" CONCRETE WALK, AS PER PLAN |  |  | Concrete is deposited in single layer? |  | 0 |  |  | 0 | 10/1/2020 | Pavements
CA-Q-608-000.0 | CA-Q-608 | 608E13021 | 7" CONCRETE WALK, AS PER PLAN |  |  | Concrete is struck off and finished to grade? |  | 0 |  |  | 0 | 10/1/2020 | Pavements
CA-Q-608-000.0 | CA-Q-608 | 608E13021 | 7" CONCRETE WALK, AS PER PLAN |  |  | Excavated to required depth and width that includes allowance for forms? |  | 0 |  |  | 0 | 10/1/2020 | Pavements
CA-Q-608-000.0 | CA-Q-608 | 608E13021 | 7" CONCRETE WALK, AS PER PLAN |  |  | Document approved JMF and concrete class. (Photo Documentation Required) |  | 0 |  |  | 0 | 10/1/2020 | Pavements
CA-Q-608-000.0 | CA-Q-608 | 608E13021 | 7" CONCRETE WALK, AS PER PLAN |  |  | Subgrade is moistened prior to concrete placement? |  | 0 |  |  | 0 | 10/1/2020 | Pavements
CA-Q-608-000.0 | CA-Q-608 | 608E13021 | 7" CONCRETE WALK, AS PER PLAN |  |  | Slip form paver mold conforms to required sidewalk cross-section. |  | 0 |  |  | 0 | 10/1/2020 | Pavements
CA-Q-608-000.0 | CA-Q-608 | 608E13021 | 7" CONCRETE WALK, AS PER PLAN |  |  | Slip form paver set to line, grade, and slope. |  | 0 |  |  | 0 | 10/1/2020 | Pavements
CA-Q-608-000.0 | CA-Q-608 | 608E13021 | 7" CONCRETE WALK, AS PER PLAN |  |  | Concrete is extruded without slumping. |  | 0 |  |  | 0 | 10/1/2020 | Pavements
CA-Q-608-000.0 | CA-Q-608 | 608E13021 | 7" CONCRETE WALK, AS PER PLAN |  |  | All edges finished with 1/4" radius tool. |  | 0 |  |  | 0 | 10/1/2020 | Pavements
CA-Q-608-000.0 | CA-Q-608 | 608E13021 | 7" CONCRETE WALK, AS PER PLAN |  |  | Joints are formed or saw cut 1/8" wide x 1/4T deep at 5ft spacing? |  | 0 |  |  | 0 | 10/1/2020 | Pavements
CA-Q-608-000.0 | CA-Q-608 | 608E13021 | 7" CONCRETE WALK, AS PER PLAN |  |  | 1/2" expansion joint filler used at fixed structures for full depth of walk? |  | 0 |  |  | 0 | 10/1/2020 | Pavements
CA-Q-608-000.0 | CA-Q-608 | 608E13021 | 7" CONCRETE WALK, AS PER PLAN |  |  | 1" expansion joint filler used at back of curbs (on 250' R or smaller)? |  | 0 |  |  | 0 | 10/1/2020 | Pavements
CA-Q-608-000.0 | CA-Q-608 | 608E13021 | 7" CONCRETE WALK, AS PER PLAN |  |  | Sidewalk transverse slope is ≤ 2%? Document locations checked and results. |  | 0 |  |  | 0 | 10/1/2020 | Pavements
CA-Q-608-000.0 | CA-Q-608 | 608E13021 | 7" CONCRETE WALK, AS PER PLAN |  |  | Final finish has sand texture and no water added during finishing? |  | 0 |  |  | 0 | 10/1/2020 | Pavements
CA-Q-608-000.0 | CA-Q-608 | 608E13021 | 7" CONCRETE WALK, AS PER PLAN |  |  | Uniform film of white curing membrane applied? |  | 0 |  |  | 0 | 10/1/2020 | Pavements
CA-Q-608-000.0 | CA-Q-608 | 608E15000 | 8" CONCRETE WALK |  |  | Excavated to required depth and width that includes allowance for forms? |  | 0 |  |  | 0 | 10/1/2020 | Pavements
CA-Q-608-000.0 | CA-Q-608 | 608E15000 | 8" CONCRETE WALK |  |  | Fixed forms are wood or metal? |  | 0 |  |  | 0 | 10/1/2020 | Pavements
CA-Q-608-000.0 | CA-Q-608 | 608E15000 | 8" CONCRETE WALK |  |  | Fixed forms extend full depth of concrete? |  | 0 |  |  | 0 | 10/1/2020 | Pavements
CA-Q-608-000.0 | CA-Q-608 | 608E15000 | 8" CONCRETE WALK |  |  | Forms do not deform under pressure? |  | 0 |  |  | 0 | 10/1/2020 | Pavements
CA-Q-608-000.0 | CA-Q-608 | 608E15000 | 8" CONCRETE WALK |  |  | Document approved JMF and concrete class. (Photo Documentation Required) |  | 0 |  |  | 0 | 10/1/2020 | Pavements
CA-Q-608-000.0 | CA-Q-608 | 608E15000 | 8" CONCRETE WALK |  |  | Subgrade is moistened prior to concrete placement? |  | 0 |  |  | 0 | 10/1/2020 | Pavements
CA-Q-608-000.0 | CA-Q-608 | 608E15000 | 8" CONCRETE WALK |  |  | Concrete is deposited in single layer? |  | 0 |  |  | 0 | 10/1/2020 | Pavements
CA-Q-608-000.0 | CA-Q-608 | 608E15000 | 8" CONCRETE WALK |  |  | Concrete is struck off and finished to grade? |  | 0 |  |  | 0 | 10/1/2020 | Pavements
CA-Q-608-000.0 | CA-Q-608 | 608E15000 | 8" CONCRETE WALK |  |  | Excavated to required depth and width that includes allowance for forms? |  | 0 |  |  | 0 | 10/1/2020 | Pavements
CA-Q-608-000.0 | CA-Q-608 | 608E15000 | 8" CONCRETE WALK |  |  | Document approved JMF and concrete class. (Photo Documentation Required) |  | 0 |  |  | 0 | 10/1/2020 | Pavements
CA-Q-608-000.0 | CA-Q-608 | 608E15000 | 8" CONCRETE WALK |  |  | Subgrade is moistened prior to concrete placement? |  | 0 |  |  | 0 | 10/1/2020 | Pavements
CA-Q-608-000.0 | CA-Q-608 | 608E15000 | 8" CONCRETE WALK |  |  | Slip form paver mold conforms to required sidewalk cross-section. |  | 0 |  |  | 0 | 10/1/2020 | Pavements
CA-Q-608-000.0 | CA-Q-608 | 608E15000 | 8" CONCRETE WALK |  |  | Slip form paver set to line, grade, and slope. |  | 0 |  |  | 0 | 10/1/2020 | Pavements
CA-Q-608-000.0 | CA-Q-608 | 608E15000 | 8" CONCRETE WALK |  |  | Concrete is extruded without slumping. |  | 0 |  |  | 0 | 10/1/2020 | Pavements
CA-Q-608-000.0 | CA-Q-608 | 608E15000 | 8" CONCRETE WALK |  |  | All edges finished with 1/4" radius tool. |  | 0 |  |  | 0 | 10/1/2020 | Pavements
CA-Q-608-000.0 | CA-Q-608 | 608E15000 | 8" CONCRETE WALK |  |  | Joints are formed or saw cut 1/8" wide x 1/4T deep at 5ft spacing? |  | 0 |  |  | 0 | 10/1/2020 | Pavements
CA-Q-608-000.0 | CA-Q-608 | 608E15000 | 8" CONCRETE WALK |  |  | 1/2" expansion joint filler used at fixed structures for full depth of walk? |  | 0 |  |  | 0 | 10/1/2020 | Pavements
CA-Q-608-000.0 | CA-Q-608 | 608E15000 | 8" CONCRETE WALK |  |  | 1" expansion joint filler used at back of curbs (on 250' R or smaller)? |  | 0 |  |  | 0 | 10/1/2020 | Pavements
CA-Q-608-000.0 | CA-Q-608 | 608E15000 | 8" CONCRETE WALK |  |  | Sidewalk transverse slope is ≤ 2%? Document locations checked and results. |  | 0 |  |  | 0 | 10/1/2020 | Pavements
CA-Q-608-000.0 | CA-Q-608 | 608E15000 | 8" CONCRETE WALK |  |  | Final finish has sand texture and no water added during finishing? |  | 0 |  |  | 0 | 10/1/2020 | Pavements
CA-Q-608-000.0 | CA-Q-608 | 608E15000 | 8" CONCRETE WALK |  |  | Uniform film of white curing membrane applied? |  | 0 |  |  | 0 | 10/1/2020 | Pavements
CA-Q-608-000.0 | CA-Q-608 | 608E15001 | 8" CONCRETE WALK, AS PER PLAN |  |  | Excavated to required depth and width that includes allowance for forms? |  | 0 |  |  | 0 | 10/1/2020 | Pavements
CA-Q-608-000.0 | CA-Q-608 | 608E15001 | 8" CONCRETE WALK, AS PER PLAN |  |  | Fixed forms are wood or metal? |  | 0 |  |  | 0 | 10/1/2020 | Pavements
CA-Q-608-000.0 | CA-Q-608 | 608E15001 | 8" CONCRETE WALK, AS PER PLAN |  |  | Fixed forms extend full depth of concrete? |  | 0 |  |  | 0 | 10/1/2020 | Pavements
CA-Q-608-000.0 | CA-Q-608 | 608E15001 | 8" CONCRETE WALK, AS PER PLAN |  |  | Forms do not deform under pressure? |  | 0 |  |  | 0 | 10/1/2020 | Pavements
CA-Q-608-000.0 | CA-Q-608 | 608E15001 | 8" CONCRETE WALK, AS PER PLAN |  |  | Document approved JMF and concrete class. (Photo Documentation Required) |  | 0 |  |  | 0 | 10/1/2020 | Pavements
CA-Q-608-000.0 | CA-Q-608 | 608E15001 | 8" CONCRETE WALK, AS PER PLAN |  |  | Subgrade is moistened prior to concrete placement? |  | 0 |  |  | 0 | 10/1/2020 | Pavements
CA-Q-608-000.0 | CA-Q-608 | 608E15001 | 8" CONCRETE WALK, AS PER PLAN |  |  | Concrete is deposited in single layer? |  | 0 |  |  | 0 | 10/1/2020 | Pavements
CA-Q-608-000.0 | CA-Q-608 | 608E15001 | 8" CONCRETE WALK, AS PER PLAN |  |  | Concrete is struck off and finished to grade? |  | 0 |  |  | 0 | 10/1/2020 | Pavements
CA-Q-608-000.0 | CA-Q-608 | 608E15001 | 8" CONCRETE WALK, AS PER PLAN |  |  | Excavated to required depth and width that includes allowance for forms? |  | 0 |  |  | 0 | 10/1/2020 | Pavements
CA-Q-608-000.0 | CA-Q-608 | 608E15001 | 8" CONCRETE WALK, AS PER PLAN |  |  | Document approved JMF and concrete class. (Photo Documentation Required) |  | 0 |  |  | 0 | 10/1/2020 | Pavements
CA-Q-608-000.0 | CA-Q-608 | 608E15001 | 8" CONCRETE WALK, AS PER PLAN |  |  | Subgrade is moistened prior to concrete placement? |  | 0 |  |  | 0 | 10/1/2020 | Pavements
CA-Q-608-000.0 | CA-Q-608 | 608E15001 | 8" CONCRETE WALK, AS PER PLAN |  |  | Slip form paver mold conforms to required sidewalk cross-section. |  | 0 |  |  | 0 | 10/1/2020 | Pavements
CA-Q-608-000.0 | CA-Q-608 | 608E15001 | 8" CONCRETE WALK, AS PER PLAN |  |  | Slip form paver set to line, grade, and slope. |  | 0 |  |  | 0 | 10/1/2020 | Pavements
CA-Q-608-000.0 | CA-Q-608 | 608E15001 | 8" CONCRETE WALK, AS PER PLAN |  |  | Concrete is extruded without slumping. |  | 0 |  |  | 0 | 10/1/2020 | Pavements
CA-Q-608-000.0 | CA-Q-608 | 608E15001 | 8" CONCRETE WALK, AS PER PLAN |  |  | All edges finished with 1/4" radius tool. |  | 0 |  |  | 0 | 10/1/2020 | Pavements
CA-Q-608-000.0 | CA-Q-608 | 608E15001 | 8" CONCRETE WALK, AS PER PLAN |  |  | Joints are formed or saw cut 1/8" wide x 1/4T deep at 5ft spacing? |  | 0 |  |  | 0 | 10/1/2020 | Pavements
CA-Q-608-000.0 | CA-Q-608 | 608E15001 | 8" CONCRETE WALK, AS PER PLAN |  |  | 1/2" expansion joint filler used at fixed structures for full depth of walk? |  | 0 |  |  | 0 | 10/1/2020 | Pavements
CA-Q-608-000.0 | CA-Q-608 | 608E15001 | 8" CONCRETE WALK, AS PER PLAN |  |  | 1" expansion joint filler used at back of curbs (on 250' R or smaller)? |  | 0 |  |  | 0 | 10/1/2020 | Pavements
CA-Q-608-000.0 | CA-Q-608 | 608E15001 | 8" CONCRETE WALK, AS PER PLAN |  |  | Sidewalk transverse slope is ≤ 2%? Document locations checked and results. |  | 0 |  |  | 0 | 10/1/2020 | Pavements
CA-Q-608-000.0 | CA-Q-608 | 608E15001 | 8" CONCRETE WALK, AS PER PLAN |  |  | Final finish has sand texture and no water added during finishing? |  | 0 |  |  | 0 | 10/1/2020 | Pavements
CA-Q-608-000.0 | CA-Q-608 | 608E15001 | 8" CONCRETE WALK, AS PER PLAN |  |  | Uniform film of white curing membrane applied? |  | 0 |  |  | 0 | 10/1/2020 | Pavements
CA-Q-608-000.0 | CA-Q-608 | 608E20000 | 2" ASPHALT CONCRETE WALK |  |  | Excavated to required depth and width that includes allowance for forms? |  | 0 |  |  | 0 | 10/1/2020 | Pavements
CA-Q-608-000.0 | CA-Q-608 | 608E20000 | 2" ASPHALT CONCRETE WALK |  |  | 4" of 304 aggregate base placed and compacted? |  | 0 |  |  | 0 | 10/1/2020 | Pavements
CA-Q-608-000.0 | CA-Q-608 | 608E20000 | 2" ASPHALT CONCRETE WALK |  |  | Fixed forms are wood or metal? |  | 0 |  |  | 0 | 10/1/2020 | Pavements
CA-Q-608-000.0 | CA-Q-608 | 608E20000 | 2" ASPHALT CONCRETE WALK |  |  | Fixed forms extend full depth of asphalt and do not deform under pressure? |  | 0 |  |  | 0 | 10/1/2020 | Pavements
CA-Q-608-000.0 | CA-Q-608 | 608E20000 | 2" ASPHALT CONCRETE WALK |  |  | 441 Type I has approved JMF. Document JMF (Photo Documentation Required) |  | 0 |  |  | 0 | 10/1/2020 | Pavements
CA-Q-608-000.0 | CA-Q-608 | 608E20000 | 2" ASPHALT CONCRETE WALK |  |  | 441 Type I is place in one or more lifts based on final thickness? |  | 0 |  |  | 0 | 10/1/2020 | Pavements
CA-Q-608-000.0 | CA-Q-608 | 608E20000 | 2" ASPHALT CONCRETE WALK |  |  | Asphalt is compacted using approved method? |  | 0 |  |  | 0 | 10/1/2020 | Pavements
CA-Q-608-000.0 | CA-Q-608 | 608E20000 | 2" ASPHALT CONCRETE WALK |  |  | Sidewalk transverse slope verified? Document locations checked and results. |  | 0 |  |  | 0 | 10/1/2020 | Pavements
CA-Q-608-000.0 | CA-Q-608 | 608E20001 | 2" ASPHALT CONCRETE WALK, AS PER PLAN |  |  | Excavated to required depth and width that includes allowance for forms? |  | 0 |  |  | 0 | 10/1/2020 | Pavements
CA-Q-608-000.0 | CA-Q-608 | 608E20001 | 2" ASPHALT CONCRETE WALK, AS PER PLAN |  |  | 4" of 304 aggregate base placed and compacted? |  | 0 |  |  | 0 | 10/1/2020 | Pavements
CA-Q-608-000.0 | CA-Q-608 | 608E20001 | 2" ASPHALT CONCRETE WALK, AS PER PLAN |  |  | Fixed forms are wood or metal? |  | 0 |  |  | 0 | 10/1/2020 | Pavements
CA-Q-608-000.0 | CA-Q-608 | 608E20001 | 2" ASPHALT CONCRETE WALK, AS PER PLAN |  |  | Fixed forms extend full depth of asphalt and do not deform under pressure? |  | 0 |  |  | 0 | 10/1/2020 | Pavements
CA-Q-608-000.0 | CA-Q-608 | 608E20001 | 2" ASPHALT CONCRETE WALK, AS PER PLAN |  |  | 441 Type I has approved JMF. Document JMF (Photo Documentation Required) |  | 0 |  |  | 0 | 10/1/2020 | Pavements
CA-Q-608-000.0 | CA-Q-608 | 608E20001 | 2" ASPHALT CONCRETE WALK, AS PER PLAN |  |  | 441 Type I is place in one or more lifts based on final thickness? |  | 0 |  |  | 0 | 10/1/2020 | Pavements
CA-Q-608-000.0 | CA-Q-608 | 608E20001 | 2" ASPHALT CONCRETE WALK, AS PER PLAN |  |  | Asphalt is compacted using approved method? |  | 0 |  |  | 0 | 10/1/2020 | Pavements
CA-Q-608-000.0 | CA-Q-608 | 608E20001 | 2" ASPHALT CONCRETE WALK, AS PER PLAN |  |  | Sidewalk transverse slope verified? Document locations checked and results. |  | 0 |  |  | 0 | 10/1/2020 | Pavements
CA-Q-608-000.0 | CA-Q-608 | 608E20010 | 3" ASPHALT CONCRETE WALK |  |  | Excavated to required depth and width that includes allowance for forms? |  | 0 |  |  | 0 | 10/1/2020 | Pavements
CA-Q-608-000.0 | CA-Q-608 | 608E20010 | 3" ASPHALT CONCRETE WALK |  |  | 4" of 304 aggregate base placed and compacted? |  | 0 |  |  | 0 | 10/1/2020 | Pavements
CA-Q-608-000.0 | CA-Q-608 | 608E20010 | 3" ASPHALT CONCRETE WALK |  |  | Fixed forms are wood or metal? |  | 0 |  |  | 0 | 10/1/2020 | Pavements
CA-Q-608-000.0 | CA-Q-608 | 608E20010 | 3" ASPHALT CONCRETE WALK |  |  | Fixed forms extend full depth of asphalt and do not deform under pressure? |  | 0 |  |  | 0 | 10/1/2020 | Pavements
CA-Q-608-000.0 | CA-Q-608 | 608E20010 | 3" ASPHALT CONCRETE WALK |  |  | 441 Type I has approved JMF. Document JMF (Photo Documentation Required) |  | 0 |  |  | 0 | 10/1/2020 | Pavements
CA-Q-608-000.0 | CA-Q-608 | 608E20010 | 3" ASPHALT CONCRETE WALK |  |  | 441 Type I is place in one or more lifts based on final thickness? |  | 0 |  |  | 0 | 10/1/2020 | Pavements
CA-Q-608-000.0 | CA-Q-608 | 608E20010 | 3" ASPHALT CONCRETE WALK |  |  | Asphalt is compacted using approved method? |  | 0 |  |  | 0 | 10/1/2020 | Pavements
CA-Q-608-000.0 | CA-Q-608 | 608E20010 | 3" ASPHALT CONCRETE WALK |  |  | Sidewalk transverse slope verified? Document locations checked and results. |  | 0 |  |  | 0 | 10/1/2020 | Pavements
CA-Q-608-000.0 | CA-Q-608 | 608E20011 | 3" ASPHALT CONCRETE WALK, AS PER PLAN |  |  | Excavated to required depth and width that includes allowance for forms? |  | 0 |  |  | 0 | 10/1/2020 | Pavements
CA-Q-608-000.0 | CA-Q-608 | 608E20011 | 3" ASPHALT CONCRETE WALK, AS PER PLAN |  |  | 4" of 304 aggregate base placed and compacted? |  | 0 |  |  | 0 | 10/1/2020 | Pavements
CA-Q-608-000.0 | CA-Q-608 | 608E20011 | 3" ASPHALT CONCRETE WALK, AS PER PLAN |  |  | Fixed forms are wood or metal? |  | 0 |  |  | 0 | 10/1/2020 | Pavements
CA-Q-608-000.0 | CA-Q-608 | 608E20011 | 3" ASPHALT CONCRETE WALK, AS PER PLAN |  |  | Fixed forms extend full depth of asphalt and do not deform under pressure? |  | 0 |  |  | 0 | 10/1/2020 | Pavements
CA-Q-608-000.0 | CA-Q-608 | 608E20011 | 3" ASPHALT CONCRETE WALK, AS PER PLAN |  |  | 441 Type I has approved JMF. Document JMF (Photo Documentation Required) |  | 0 |  |  | 0 | 10/1/2020 | Pavements
CA-Q-608-000.0 | CA-Q-608 | 608E20011 | 3" ASPHALT CONCRETE WALK, AS PER PLAN |  |  | 441 Type I is place in one or more lifts based on final thickness? |  | 0 |  |  | 0 | 10/1/2020 | Pavements
CA-Q-608-000.0 | CA-Q-608 | 608E20011 | 3" ASPHALT CONCRETE WALK, AS PER PLAN |  |  | Asphalt is compacted using approved method? |  | 0 |  |  | 0 | 10/1/2020 | Pavements
CA-Q-608-000.0 | CA-Q-608 | 608E20011 | 3" ASPHALT CONCRETE WALK, AS PER PLAN |  |  | Sidewalk transverse slope verified? Document locations checked and results. |  | 0 |  |  | 0 | 10/1/2020 | Pavements
CA-Q-608-000.0 | CA-Q-608 | 608E21000 | 4" ASPHALT CONCRETE WALK |  |  | Excavated to required depth and width that includes allowance for forms? |  | 0 |  |  | 0 | 10/1/2020 | Pavements
CA-Q-608-000.0 | CA-Q-608 | 608E21000 | 4" ASPHALT CONCRETE WALK |  |  | 4" of 304 aggregate base placed and compacted? |  | 0 |  |  | 0 | 10/1/2020 | Pavements
CA-Q-608-000.0 | CA-Q-608 | 608E21000 | 4" ASPHALT CONCRETE WALK |  |  | Fixed forms are wood or metal? |  | 0 |  |  | 0 | 10/1/2020 | Pavements
CA-Q-608-000.0 | CA-Q-608 | 608E21000 | 4" ASPHALT CONCRETE WALK |  |  | Fixed forms extend full depth of asphalt and do not deform under pressure? |  | 0 |  |  | 0 | 10/1/2020 | Pavements
CA-Q-608-000.0 | CA-Q-608 | 608E21000 | 4" ASPHALT CONCRETE WALK |  |  | 441 Type I has approved JMF. Document JMF (Photo Documentation Required) |  | 0 |  |  | 0 | 10/1/2020 | Pavements
CA-Q-608-000.0 | CA-Q-608 | 608E21000 | 4" ASPHALT CONCRETE WALK |  |  | 441 Type I is place in one or more lifts based on final thickness? |  | 0 |  |  | 0 | 10/1/2020 | Pavements
CA-Q-608-000.0 | CA-Q-608 | 608E21000 | 4" ASPHALT CONCRETE WALK |  |  | Asphalt is compacted using approved method? |  | 0 |  |  | 0 | 10/1/2020 | Pavements
CA-Q-608-000.0 | CA-Q-608 | 608E21000 | 4" ASPHALT CONCRETE WALK |  |  | Sidewalk transverse slope verified? Document locations checked and results. |  | 0 |  |  | 0 | 10/1/2020 | Pavements
CA-Q-608-000.0 | CA-Q-608 | 608E21001 | 4" ASPHALT CONCRETE WALK, AS PER PLAN |  |  | Excavated to required depth and width that includes allowance for forms? |  | 0 |  |  | 0 | 10/1/2020 | Pavements
CA-Q-608-000.0 | CA-Q-608 | 608E21001 | 4" ASPHALT CONCRETE WALK, AS PER PLAN |  |  | 4" of 304 aggregate base placed and compacted? |  | 0 |  |  | 0 | 10/1/2020 | Pavements
CA-Q-608-000.0 | CA-Q-608 | 608E21001 | 4" ASPHALT CONCRETE WALK, AS PER PLAN |  |  | Fixed forms are wood or metal? |  | 0 |  |  | 0 | 10/1/2020 | Pavements
CA-Q-608-000.0 | CA-Q-608 | 608E21001 | 4" ASPHALT CONCRETE WALK, AS PER PLAN |  |  | Fixed forms extend full depth of asphalt and do not deform under pressure? |  | 0 |  |  | 0 | 10/1/2020 | Pavements
CA-Q-608-000.0 | CA-Q-608 | 608E21001 | 4" ASPHALT CONCRETE WALK, AS PER PLAN |  |  | 441 Type I has approved JMF. Document JMF (Photo Documentation Required) |  | 0 |  |  | 0 | 10/1/2020 | Pavements
CA-Q-608-000.0 | CA-Q-608 | 608E21001 | 4" ASPHALT CONCRETE WALK, AS PER PLAN |  |  | 441 Type I is place in one or more lifts based on final thickness? |  | 0 |  |  | 0 | 10/1/2020 | Pavements
CA-Q-608-000.0 | CA-Q-608 | 608E21001 | 4" ASPHALT CONCRETE WALK, AS PER PLAN |  |  | Asphalt is compacted using approved method? |  | 0 |  |  | 0 | 10/1/2020 | Pavements
CA-Q-608-000.0 | CA-Q-608 | 608E21001 | 4" ASPHALT CONCRETE WALK, AS PER PLAN |  |  | Sidewalk transverse slope verified? Document locations checked and results. |  | 0 |  |  | 0 | 10/1/2020 | Pavements
CA-Q-608-000.0 | CA-Q-608 | 608E21200 | TEMPORARY ASPHALT CONCRETE WALK |  |  | Excavated to required depth and width that includes allowance for forms? |  | 0 |  |  | 0 | 10/1/2020 | Pavements
CA-Q-608-000.0 | CA-Q-608 | 608E21200 | TEMPORARY ASPHALT CONCRETE WALK |  |  | 4" of 304 aggregate base placed and compacted? |  | 0 |  |  | 0 | 10/1/2020 | Pavements
CA-Q-608-000.0 | CA-Q-608 | 608E21200 | TEMPORARY ASPHALT CONCRETE WALK |  |  | Fixed forms are wood or metal? |  | 0 |  |  | 0 | 10/1/2020 | Pavements
CA-Q-608-000.0 | CA-Q-608 | 608E21200 | TEMPORARY ASPHALT CONCRETE WALK |  |  | Fixed forms extend full depth of asphalt and do not deform under pressure? |  | 0 |  |  | 0 | 10/1/2020 | Pavements
CA-Q-608-000.0 | CA-Q-608 | 608E21200 | TEMPORARY ASPHALT CONCRETE WALK |  |  | 441 Type I has approved JMF. Document JMF (Photo Documentation Required) |  | 0 |  |  | 0 | 10/1/2020 | Pavements
CA-Q-608-000.0 | CA-Q-608 | 608E21200 | TEMPORARY ASPHALT CONCRETE WALK |  |  | 441 Type I is place in one or more lifts based on final thickness? |  | 0 |  |  | 0 | 10/1/2020 | Pavements
CA-Q-608-000.0 | CA-Q-608 | 608E21200 | TEMPORARY ASPHALT CONCRETE WALK |  |  | Asphalt is compacted using approved method? |  | 0 |  |  | 0 | 10/1/2020 | Pavements
CA-Q-608-000.0 | CA-Q-608 | 608E21200 | TEMPORARY ASPHALT CONCRETE WALK |  |  | Sidewalk transverse slope verified? Document locations checked and results. |  | 0 |  |  | 0 | 10/1/2020 | Pavements
CA-Q-608-000.0 | CA-Q-608 | 608E21201 | TEMPORARY ASPHALT CONCRETE WALK, AS PER PLAN |  |  | Excavated to required depth and width that includes allowance for forms? |  | 0 |  |  | 0 | 10/1/2020 | Pavements
CA-Q-608-000.0 | CA-Q-608 | 608E21201 | TEMPORARY ASPHALT CONCRETE WALK, AS PER PLAN |  |  | 4" of 304 aggregate base placed and compacted? |  | 0 |  |  | 0 | 10/1/2020 | Pavements
CA-Q-608-000.0 | CA-Q-608 | 608E21201 | TEMPORARY ASPHALT CONCRETE WALK, AS PER PLAN |  |  | Fixed forms are wood or metal? |  | 0 |  |  | 0 | 10/1/2020 | Pavements
CA-Q-608-000.0 | CA-Q-608 | 608E21201 | TEMPORARY ASPHALT CONCRETE WALK, AS PER PLAN |  |  | Fixed forms extend full depth of asphalt and do not deform under pressure? |  | 0 |  |  | 0 | 10/1/2020 | Pavements
CA-Q-608-000.0 | CA-Q-608 | 608E21201 | TEMPORARY ASPHALT CONCRETE WALK, AS PER PLAN |  |  | 441 Type I has approved JMF. Document JMF (Photo Documentation Required) |  | 0 |  |  | 0 | 10/1/2020 | Pavements
CA-Q-608-000.0 | CA-Q-608 | 608E21201 | TEMPORARY ASPHALT CONCRETE WALK, AS PER PLAN |  |  | 441 Type I is place in one or more lifts based on final thickness? |  | 0 |  |  | 0 | 10/1/2020 | Pavements
CA-Q-608-000.0 | CA-Q-608 | 608E21201 | TEMPORARY ASPHALT CONCRETE WALK, AS PER PLAN |  |  | Asphalt is compacted using approved method? |  | 0 |  |  | 0 | 10/1/2020 | Pavements
CA-Q-608-000.0 | CA-Q-608 | 608E21201 | TEMPORARY ASPHALT CONCRETE WALK, AS PER PLAN |  |  | Sidewalk transverse slope verified? Document locations checked and results. |  | 0 |  |  | 0 | 10/1/2020 | Pavements
CA-Q-608-000.0 | CA-Q-608 | 608E30000 | AGGREGATE WALK |  |  | Excavated to required depth and width that includes allowance for forms? |  | 0 |  |  | 0 | 10/1/2020 | Pavements
CA-Q-608-000.0 | CA-Q-608 | 608E30000 | AGGREGATE WALK |  |  | Forms are wood or metal and are rigid? |  | 0 |  |  | 0 | 10/1/2020 | Pavements
CA-Q-608-000.0 | CA-Q-608 | 608E30000 | AGGREGATE WALK |  |  | Forms same depth as loose material? |  | 0 |  |  | 0 | 10/1/2020 | Pavements
CA-Q-608-000.0 | CA-Q-608 | 608E30000 | AGGREGATE WALK |  |  | Forms are backed with compacted soil level with top of walk? |  | 0 |  |  | 0 | 10/1/2020 | Pavements
CA-Q-608-000.0 | CA-Q-608 | 608E30000 | AGGREGATE WALK |  |  | Crushed aggregate meets 703.10 grading? |  | 0 |  |  | 0 | 10/1/2020 | Pavements
CA-Q-608-000.0 | CA-Q-608 | 608E40000 | CONCRETE STEPS, TYPE A |  |  | Excavated to required depth and width that includes allowance for forms? |  | 0 |  |  | 0 | 10/1/2020 | Pavements
CA-Q-608-000.0 | CA-Q-608 | 608E40000 | CONCRETE STEPS, TYPE A |  |  | Fixed forms are wood or metal? |  | 0 |  |  | 0 | 10/1/2020 | Pavements
CA-Q-608-000.0 | CA-Q-608 | 608E40000 | CONCRETE STEPS, TYPE A |  |  | Concrete has approved JMF? Document JMF. (Photo Documentation Required) |  | 0 |  |  | 0 | 10/1/2020 | Pavements
CA-Q-608-000.0 | CA-Q-608 | 608E40000 | CONCRETE STEPS, TYPE A |  |  | Reinforcing steel (if required) is placed per plan? Document number, size, clearance, etc. (Photo Documentation Required) |  | 0 |  |  | 0 | 10/1/2020 | Pavements
CA-Q-608-000.0 | CA-Q-608 | 608E40000 | CONCRETE STEPS, TYPE A |  |  | Concrete is vibrated; no water is added to the surface during finishing? |  | 0 |  |  | 0 | 10/1/2020 | Pavements
CA-Q-608-000.0 | CA-Q-608 | 608E40000 | CONCRETE STEPS, TYPE A |  |  | Treads are finished to a "sandy texture" with 1% slope? Document slope check. (Photo Documentation Required) |  | 0 |  |  | 0 | 10/1/2020 | Pavements
CA-Q-608-000.0 | CA-Q-608 | 608E40000 | CONCRETE STEPS, TYPE A |  |  | Uniform film of white curing membrane applied? |  | 0 |  |  | 0 | 10/1/2020 | Pavements
CA-Q-608-000.0 | CA-Q-608 | 608E40001 | CONCRETE STEPS, TYPE A, AS PER PLAN |  |  | Excavated to required depth and width that includes allowance for forms? |  | 0 |  |  | 0 | 10/1/2020 | Pavements
CA-Q-608-000.0 | CA-Q-608 | 608E40001 | CONCRETE STEPS, TYPE A, AS PER PLAN |  |  | Fixed forms are wood or metal? |  | 0 |  |  | 0 | 10/1/2020 | Pavements
CA-Q-608-000.0 | CA-Q-608 | 608E40001 | CONCRETE STEPS, TYPE A, AS PER PLAN |  |  | Concrete has approved JMF? Document JMF. (Photo Documentation Required) |  | 0 |  |  | 0 | 10/1/2020 | Pavements
CA-Q-608-000.0 | CA-Q-608 | 608E40001 | CONCRETE STEPS, TYPE A, AS PER PLAN |  |  | Reinforcing steel (if required) is placed per plan? Document number, size, clearance, etc. (Photo Documentation Required) |  | 0 |  |  | 0 | 10/1/2020 | Pavements
CA-Q-608-000.0 | CA-Q-608 | 608E40001 | CONCRETE STEPS, TYPE A, AS PER PLAN |  |  | Concrete is vibrated; no water is added to the surface during finishing? |  | 0 |  |  | 0 | 10/1/2020 | Pavements
CA-Q-608-000.0 | CA-Q-608 | 608E40001 | CONCRETE STEPS, TYPE A, AS PER PLAN |  |  | Treads are finished to a "sandy texture" with 1% slope? Document slope check. (Photo Documentation Required) |  | 0 |  |  | 0 | 10/1/2020 | Pavements
CA-Q-608-000.0 | CA-Q-608 | 608E40001 | CONCRETE STEPS, TYPE A, AS PER PLAN |  |  | Uniform film of white curing membrane applied? |  | 0 |  |  | 0 | 10/1/2020 | Pavements
CA-Q-608-000.0 | CA-Q-608 | 608E41000 | CONCRETE STEPS, TYPE B |  |  | Excavated to required depth and width that includes allowance for forms? |  | 0 |  |  | 0 | 10/1/2020 | Pavements
CA-Q-608-000.0 | CA-Q-608 | 608E41000 | CONCRETE STEPS, TYPE B |  |  | Fixed forms are wood or metal? |  | 0 |  |  | 0 | 10/1/2020 | Pavements
CA-Q-608-000.0 | CA-Q-608 | 608E41000 | CONCRETE STEPS, TYPE B |  |  | Concrete has approved JMF? Document JMF. (Photo Documentation Required) |  | 0 |  |  | 0 | 10/1/2020 | Pavements
CA-Q-608-000.0 | CA-Q-608 | 608E41000 | CONCRETE STEPS, TYPE B |  |  | Reinforcing steel (if required) is placed per plan? Document number, size, clearance, etc. (Photo Documentation Required) |  | 0 |  |  | 0 | 10/1/2020 | Pavements
CA-Q-608-000.0 | CA-Q-608 | 608E41000 | CONCRETE STEPS, TYPE B |  |  | Concrete is vibrated; no water is added to the surface during finishing? |  | 0 |  |  | 0 | 10/1/2020 | Pavements
CA-Q-608-000.0 | CA-Q-608 | 608E41000 | CONCRETE STEPS, TYPE B |  |  | Treads are finished to a "sandy texture" with 1% slope? Document slope check. (Photo Documentation Required) |  | 0 |  |  | 0 | 10/1/2020 | Pavements
CA-Q-608-000.0 | CA-Q-608 | 608E41000 | CONCRETE STEPS, TYPE B |  |  | Uniform film of white curing membrane applied? |  | 0 |  |  | 0 | 10/1/2020 | Pavements
CA-Q-608-000.0 | CA-Q-608 | 608E41001 | CONCRETE STEPS, TYPE B, AS PER PLAN |  |  | Excavated to required depth and width that includes allowance for forms? |  | 0 |  |  | 0 | 10/1/2020 | Pavements
CA-Q-608-000.0 | CA-Q-608 | 608E41001 | CONCRETE STEPS, TYPE B, AS PER PLAN |  |  | Fixed forms are wood or metal? |  | 0 |  |  | 0 | 10/1/2020 | Pavements
CA-Q-608-000.0 | CA-Q-608 | 608E41001 | CONCRETE STEPS, TYPE B, AS PER PLAN |  |  | Concrete has approved JMF? Document JMF. (Photo Documentation Required) |  | 0 |  |  | 0 | 10/1/2020 | Pavements
CA-Q-608-000.0 | CA-Q-608 | 608E41001 | CONCRETE STEPS, TYPE B, AS PER PLAN |  |  | Reinforcing steel (if required) is placed per plan? Document number, size, clearance, etc. (Photo Documentation Required) |  | 0 |  |  | 0 | 10/1/2020 | Pavements
CA-Q-608-000.0 | CA-Q-608 | 608E41001 | CONCRETE STEPS, TYPE B, AS PER PLAN |  |  | Concrete is vibrated; no water is added to the surface during finishing? |  | 0 |  |  | 0 | 10/1/2020 | Pavements
CA-Q-608-000.0 | CA-Q-608 | 608E41001 | CONCRETE STEPS, TYPE B, AS PER PLAN |  |  | Treads are finished to a "sandy texture" with 1% slope? Document slope check. (Photo Documentation Required) |  | 0 |  |  | 0 | 10/1/2020 | Pavements
CA-Q-608-000.0 | CA-Q-608 | 608E41001 | CONCRETE STEPS, TYPE B, AS PER PLAN |  |  | Uniform film of white curing membrane applied? |  | 0 |  |  | 0 | 10/1/2020 | Pavements
|  | 608E49000 | CURB RAMP |  |  |  |  | 0 |  |  | 0 |  | Pavements
|  | 608E49001 | CURB RAMP, AS PER PLAN |  |  |  |  | 0 |  |  | 0 |  | Pavements
CA-Q-608-000.0 | CA-Q-608 | 608E52000 | CURB RAMP |  |  | Excavated to required depth and width that includes allowance for forms? |  | 0 |  |  | 0 | 10/1/2020 | Pavements
CA-Q-608-000.0 | CA-Q-608 | 608E52000 | CURB RAMP |  |  | Fixed forms are wood or metal? |  | 0 |  |  | 0 | 10/1/2020 | Pavements
CA-Q-608-000.0 | CA-Q-608 | 608E52000 | CURB RAMP |  |  | Fixed forms extend full depth of concrete? |  | 0 |  |  | 0 | 10/1/2020 | Pavements
CA-Q-608-000.0 | CA-Q-608 | 608E52000 | CURB RAMP |  |  | Forms do not deform under pressure? |  | 0 |  |  | 0 | 10/1/2020 | Pavements
CA-Q-608-000.0 | CA-Q-608 | 608E52000 | CURB RAMP |  |  | Grade pins/stakes are set to control required slopes? |  | 0 |  |  | 0 | 10/1/2020 | Pavements
CA-Q-608-000.0 | CA-Q-608 | 608E52000 | CURB RAMP |  |  | Concrete has approved JMF? Document JMF. (Photo Documentation Required) |  | 0 |  |  | 0 | 10/1/2020 | Pavements
CA-Q-608-000.0 | CA-Q-608 | 608E52000 | CURB RAMP |  |  | Subgrade is moistened prior to concrete placement? |  | 0 |  |  | 0 | 10/1/2020 | Pavements
CA-Q-608-000.0 | CA-Q-608 | 608E52000 | CURB RAMP |  |  | Concrete is deposited in single layer? |  | 0 |  |  | 0 | 10/1/2020 | Pavements
CA-Q-608-000.0 | CA-Q-608 | 608E52000 | CURB RAMP |  |  | Detectable warnings are placed per manufacturer's instructions? |  | 0 |  |  | 0 | 10/1/2020 | Pavements
CA-Q-608-000.0 | CA-Q-608 | 608E52000 | CURB RAMP |  |  | Detectable warning 5yr warranty letter received? |  | 0 |  |  | 0 | 10/1/2020 | Pavements
CA-Q-608-000.0 | CA-Q-608 | 608E52000 | CURB RAMP |  |  | Concrete is struck off and finished to grade and with required slope with no water added? |  | 0 |  |  | 0 | 10/1/2020 | Pavements
CA-Q-608-000.0 | CA-Q-608 | 608E52000 | CURB RAMP |  |  | All edges finished with 1/4" radius tool. |  | 0 |  |  | 0 | 10/1/2020 | Pavements
CA-Q-608-000.0 | CA-Q-608 | 608E52000 | CURB RAMP |  |  | Joints are formed or saw cut 1/8" wide x 1/4T deep? |  | 0 |  |  | 0 | 10/1/2020 | Pavements
CA-Q-608-000.0 | CA-Q-608 | 608E52000 | CURB RAMP |  |  | 1/2" expansion joint filler used around new curb ramps placed in existing walks? |  | 0 |  |  | 0 | 10/1/2020 | Pavements
CA-Q-608-000.0 | CA-Q-608 | 608E52000 | CURB RAMP |  |  | Final slopes are checked for conformance to Standard Drawing? Document slope measurements. (Photo Documentation Required) |  | 0 |  |  | 0 | 10/1/2020 | Pavements
CA-Q-608-000.0 | CA-Q-608 | 608E52000 | CURB RAMP |  |  | Finished ramp surface is rougher than adjoining walk with coarse broom striations placed perpendicular to ramp slope? |  | 0 |  |  | 0 | 10/1/2020 | Pavements
CA-Q-608-000.0 | CA-Q-608 | 608E52000 | CURB RAMP |  |  | Uniform film of white curing membrane applied? |  | 0 |  |  | 0 | 10/1/2020 | Pavements
CA-Q-608-000.0 | CA-Q-608 | 608E52001 | CURB RAMP, AS PER PLAN |  |  | Excavated to required depth and width that includes allowance for forms? |  | 0 |  |  | 0 | 10/1/2020 | Pavements
CA-Q-608-000.0 | CA-Q-608 | 608E52001 | CURB RAMP, AS PER PLAN |  |  | Fixed forms are wood or metal? |  | 0 |  |  | 0 | 10/1/2020 | Pavements
CA-Q-608-000.0 | CA-Q-608 | 608E52001 | CURB RAMP, AS PER PLAN |  |  | Fixed forms extend full depth of concrete? |  | 0 |  |  | 0 | 10/1/2020 | Pavements
CA-Q-608-000.0 | CA-Q-608 | 608E52001 | CURB RAMP, AS PER PLAN |  |  | Forms do not deform under pressure? |  | 0 |  |  | 0 | 10/1/2020 | Pavements
CA-Q-608-000.0 | CA-Q-608 | 608E52001 | CURB RAMP, AS PER PLAN |  |  | Grade pins/stakes are set to control required slopes? |  | 0 |  |  | 0 | 10/1/2020 | Pavements
CA-Q-608-000.0 | CA-Q-608 | 608E52001 | CURB RAMP, AS PER PLAN |  |  | Concrete has approved JMF? Document JMF. (Photo Documentation Required) |  | 0 |  |  | 0 | 10/1/2020 | Pavements
CA-Q-608-000.0 | CA-Q-608 | 608E52001 | CURB RAMP, AS PER PLAN |  |  | Subgrade is moistened prior to concrete placement? |  | 0 |  |  | 0 | 10/1/2020 | Pavements
CA-Q-608-000.0 | CA-Q-608 | 608E52001 | CURB RAMP, AS PER PLAN |  |  | Concrete is deposited in single layer? |  | 0 |  |  | 0 | 10/1/2020 | Pavements
CA-Q-608-000.0 | CA-Q-608 | 608E52001 | CURB RAMP, AS PER PLAN |  |  | Detectable warnings are placed per manufacturer's instructions? |  | 0 |  |  | 0 | 10/1/2020 | Pavements
CA-Q-608-000.0 | CA-Q-608 | 608E52001 | CURB RAMP, AS PER PLAN |  |  | Detectable warning 5yr warranty letter received? |  | 0 |  |  | 0 | 10/1/2020 | Pavements
CA-Q-608-000.0 | CA-Q-608 | 608E52001 | CURB RAMP, AS PER PLAN |  |  | Concrete is struck off and finished to grade and with required slope with no water added? |  | 0 |  |  | 0 | 10/1/2020 | Pavements
CA-Q-608-000.0 | CA-Q-608 | 608E52001 | CURB RAMP, AS PER PLAN |  |  | All edges finished with 1/4" radius tool. |  | 0 |  |  | 0 | 10/1/2020 | Pavements
CA-Q-608-000.0 | CA-Q-608 | 608E52001 | CURB RAMP, AS PER PLAN |  |  | Joints are formed or saw cut 1/8" wide x 1/4T deep? |  | 0 |  |  | 0 | 10/1/2020 | Pavements
CA-Q-608-000.0 | CA-Q-608 | 608E52001 | CURB RAMP, AS PER PLAN |  |  | 1/2" expansion joint filler used around new curb ramps placed in existing walks? |  | 0 |  |  | 0 | 10/1/2020 | Pavements
CA-Q-608-000.0 | CA-Q-608 | 608E52001 | CURB RAMP, AS PER PLAN |  |  | Final slopes are checked for conformance to Standard Drawing? Document slope measurements. (Photo Documentation Required) |  | 0 |  |  | 0 | 10/1/2020 | Pavements
CA-Q-608-000.0 | CA-Q-608 | 608E52001 | CURB RAMP, AS PER PLAN |  |  | Finished ramp surface is rougher than adjoining walk with coarse broom striations placed perpendicular to ramp slope? |  | 0 |  |  | 0 | 10/1/2020 | Pavements
CA-Q-608-000.0 | CA-Q-608 | 608E52001 | CURB RAMP, AS PER PLAN |  |  | Uniform film of white curing membrane applied? |  | 0 |  |  | 0 | 10/1/2020 | Pavements
CA-Q-608-000.0 | CA-Q-608 | 608E53020 | DETECTABLE WARNING |  |  | Excavated to required depth and width that includes allowance for forms? |  | 0 |  |  | 0 | 10/1/2020 | Pavements
CA-Q-608-000.0 | CA-Q-608 | 608E53020 | DETECTABLE WARNING |  |  | Fixed forms are wood or metal? |  | 0 |  |  | 0 | 10/1/2020 | Pavements
CA-Q-608-000.0 | CA-Q-608 | 608E53020 | DETECTABLE WARNING |  |  | Fixed forms extend full depth of concrete? |  | 0 |  |  | 0 | 10/1/2020 | Pavements
CA-Q-608-000.0 | CA-Q-608 | 608E53020 | DETECTABLE WARNING |  |  | Forms do not deform under pressure? |  | 0 |  |  | 0 | 10/1/2020 | Pavements
CA-Q-608-000.0 | CA-Q-608 | 608E53020 | DETECTABLE WARNING |  |  | Grade pins/stakes are set to control required slopes? |  | 0 |  |  | 0 | 10/1/2020 | Pavements
CA-Q-608-000.0 | CA-Q-608 | 608E53020 | DETECTABLE WARNING |  |  | Concrete has approved JMF? Document JMF. (Photo Documentation Required) |  | 0 |  |  | 0 | 10/1/2020 | Pavements
CA-Q-608-000.0 | CA-Q-608 | 608E53020 | DETECTABLE WARNING |  |  | Subgrade is moistened prior to concrete placement? |  | 0 |  |  | 0 | 10/1/2020 | Pavements
CA-Q-608-000.0 | CA-Q-608 | 608E53020 | DETECTABLE WARNING |  |  | Concrete is deposited in single layer? |  | 0 |  |  | 0 | 10/1/2020 | Pavements
CA-Q-608-000.0 | CA-Q-608 | 608E53020 | DETECTABLE WARNING |  |  | Detectable warnings are placed per manufacturer's instructions? |  | 0 |  |  | 0 | 10/1/2020 | Pavements
CA-Q-608-000.0 | CA-Q-608 | 608E53020 | DETECTABLE WARNING |  |  | Detectable warning 5yr warranty letter received? |  | 0 |  |  | 0 | 10/1/2020 | Pavements
CA-Q-608-000.0 | CA-Q-608 | 608E53020 | DETECTABLE WARNING |  |  | Concrete is struck off and finished to grade and with required slope with no water added? |  | 0 |  |  | 0 | 10/1/2020 | Pavements
CA-Q-608-000.0 | CA-Q-608 | 608E53020 | DETECTABLE WARNING |  |  | All edges finished with 1/4" radius tool. |  | 0 |  |  | 0 | 10/1/2020 | Pavements
CA-Q-608-000.0 | CA-Q-608 | 608E53020 | DETECTABLE WARNING |  |  | Joints are formed or saw cut 1/8" wide x 1/4T deep? |  | 0 |  |  | 0 | 10/1/2020 | Pavements
CA-Q-608-000.0 | CA-Q-608 | 608E53020 | DETECTABLE WARNING |  |  | 1/2" expansion joint filler used around new curb ramps placed in existing walks? |  | 0 |  |  | 0 | 10/1/2020 | Pavements
CA-Q-608-000.0 | CA-Q-608 | 608E53020 | DETECTABLE WARNING |  |  | Final slopes are checked for conformance to Standard Drawing? Document slope measurements. (Photo Documentation Required) |  | 0 |  |  | 0 | 10/1/2020 | Pavements
CA-Q-608-000.0 | CA-Q-608 | 608E53020 | DETECTABLE WARNING |  |  | Finished ramp surface is rougher than adjoining walk with coarse broom striations placed perpendicular to ramp slope? |  | 0 |  |  | 0 | 10/1/2020 | Pavements
CA-Q-608-000.0 | CA-Q-608 | 608E53020 | DETECTABLE WARNING |  |  | Uniform film of white curing membrane applied? |  | 0 |  |  | 0 | 10/1/2020 | Pavements
CA-Q-608-000.0 | CA-Q-608 | 608E53021 | DETECTABLE WARNING, AS PER PLAN |  |  | Excavated to required depth and width that includes allowance for forms? |  | 0 |  |  | 0 | 10/1/2020 | Pavements
CA-Q-608-000.0 | CA-Q-608 | 608E53021 | DETECTABLE WARNING, AS PER PLAN |  |  | Fixed forms are wood or metal? |  | 0 |  |  | 0 | 10/1/2020 | Pavements
CA-Q-608-000.0 | CA-Q-608 | 608E53021 | DETECTABLE WARNING, AS PER PLAN |  |  | Fixed forms extend full depth of concrete? |  | 0 |  |  | 0 | 10/1/2020 | Pavements
CA-Q-608-000.0 | CA-Q-608 | 608E53021 | DETECTABLE WARNING, AS PER PLAN |  |  | Forms do not deform under pressure? |  | 0 |  |  | 0 | 10/1/2020 | Pavements
CA-Q-608-000.0 | CA-Q-608 | 608E53021 | DETECTABLE WARNING, AS PER PLAN |  |  | Grade pins/stakes are set to control required slopes? |  | 0 |  |  | 0 | 10/1/2020 | Pavements
CA-Q-608-000.0 | CA-Q-608 | 608E53021 | DETECTABLE WARNING, AS PER PLAN |  |  | Concrete has approved JMF? Document JMF. (Photo Documentation Required) |  | 0 |  |  | 0 | 10/1/2020 | Pavements
CA-Q-608-000.0 | CA-Q-608 | 608E53021 | DETECTABLE WARNING, AS PER PLAN |  |  | Subgrade is moistened prior to concrete placement? |  | 0 |  |  | 0 | 10/1/2020 | Pavements
CA-Q-608-000.0 | CA-Q-608 | 608E53021 | DETECTABLE WARNING, AS PER PLAN |  |  | Concrete is deposited in single layer? |  | 0 |  |  | 0 | 10/1/2020 | Pavements
CA-Q-608-000.0 | CA-Q-608 | 608E53021 | DETECTABLE WARNING, AS PER PLAN |  |  | Detectable warnings are placed per manufacturer's instructions? |  | 0 |  |  | 0 | 10/1/2020 | Pavements
CA-Q-608-000.0 | CA-Q-608 | 608E53021 | DETECTABLE WARNING, AS PER PLAN |  |  | Detectable warning 5yr warranty letter received? |  | 0 |  |  | 0 | 10/1/2020 | Pavements
CA-Q-608-000.0 | CA-Q-608 | 608E53021 | DETECTABLE WARNING, AS PER PLAN |  |  | Concrete is struck off and finished to grade and with required slope with no water added? |  | 0 |  |  | 0 | 10/1/2020 | Pavements
CA-Q-608-000.0 | CA-Q-608 | 608E53021 | DETECTABLE WARNING, AS PER PLAN |  |  | All edges finished with 1/4" radius tool. |  | 0 |  |  | 0 | 10/1/2020 | Pavements
CA-Q-608-000.0 | CA-Q-608 | 608E53021 | DETECTABLE WARNING, AS PER PLAN |  |  | Joints are formed or saw cut 1/8" wide x 1/4T deep? |  | 0 |  |  | 0 | 10/1/2020 | Pavements
CA-Q-608-000.0 | CA-Q-608 | 608E53021 | DETECTABLE WARNING, AS PER PLAN |  |  | 1/2" expansion joint filler used around new curb ramps placed in existing walks? |  | 0 |  |  | 0 | 10/1/2020 | Pavements
CA-Q-608-000.0 | CA-Q-608 | 608E53021 | DETECTABLE WARNING, AS PER PLAN |  |  | Final slopes are checked for conformance to Standard Drawing? Document slope measurements. (Photo Documentation Required) |  | 0 |  |  | 0 | 10/1/2020 | Pavements
CA-Q-608-000.0 | CA-Q-608 | 608E53021 | DETECTABLE WARNING, AS PER PLAN |  |  | Finished ramp surface is rougher than adjoining walk with coarse broom striations placed perpendicular to ramp slope? |  | 0 |  |  | 0 | 10/1/2020 | Pavements
CA-Q-608-000.0 | CA-Q-608 | 608E53021 | DETECTABLE WARNING, AS PER PLAN |  |  | Uniform film of white curing membrane applied? |  | 0 |  |  | 0 | 10/1/2020 | Pavements
CA-Q-608-000.0 | CA-Q-608 | 608E98000 | WALKWAY, MISC.: |  |  | Excavated to required depth and width that includes allowance for forms? |  | 0 |  |  | 0 | 10/1/2020 | Pavements
CA-Q-608-000.0 | CA-Q-608 | 608E98000 | WALKWAY, MISC.: |  |  | Fixed forms are wood or metal? |  | 0 |  |  | 0 | 10/1/2020 | Pavements
CA-Q-608-000.0 | CA-Q-608 | 608E98000 | WALKWAY, MISC.: |  |  | Fixed forms extend full depth of concrete? |  | 0 |  |  | 0 | 10/1/2020 | Pavements
CA-Q-608-000.0 | CA-Q-608 | 608E98000 | WALKWAY, MISC.: |  |  | Forms do not deform under pressure? |  | 0 |  |  | 0 | 10/1/2020 | Pavements
CA-Q-608-000.0 | CA-Q-608 | 608E98000 | WALKWAY, MISC.: |  |  | Document approved JMF and concrete class. (Photo Documentation Required) |  | 0 |  |  | 0 | 10/1/2020 | Pavements
CA-Q-608-000.0 | CA-Q-608 | 608E98000 | WALKWAY, MISC.: |  |  | Subgrade is moistened prior to concrete placement? |  | 0 |  |  | 0 | 10/1/2020 | Pavements
CA-Q-608-000.0 | CA-Q-608 | 608E98000 | WALKWAY, MISC.: |  |  | Concrete is deposited in single layer? |  | 0 |  |  | 0 | 10/1/2020 | Pavements
CA-Q-608-000.0 | CA-Q-608 | 608E98000 | WALKWAY, MISC.: |  |  | Concrete is struck off and finished to grade? |  | 0 |  |  | 0 | 10/1/2020 | Pavements
CA-Q-608-000.0 | CA-Q-608 | 608E98000 | WALKWAY, MISC.: |  |  | Excavated to required depth and width that includes allowance for forms? |  | 0 |  |  | 0 | 10/1/2020 | Pavements
CA-Q-608-000.0 | CA-Q-608 | 608E98000 | WALKWAY, MISC.: |  |  | Document approved JMF and concrete class. (Photo Documentation Required) |  | 0 |  |  | 0 | 10/1/2020 | Pavements
CA-Q-608-000.0 | CA-Q-608 | 608E98000 | WALKWAY, MISC.: |  |  | Subgrade is moistened prior to concrete placement? |  | 0 |  |  | 0 | 10/1/2020 | Pavements
CA-Q-608-000.0 | CA-Q-608 | 608E98000 | WALKWAY, MISC.: |  |  | Slip form paver mold conforms to required sidewalk cross-section. |  | 0 |  |  | 0 | 10/1/2020 | Pavements
CA-Q-608-000.0 | CA-Q-608 | 608E98000 | WALKWAY, MISC.: |  |  | Slip form paver set to line, grade, and slope. |  | 0 |  |  | 0 | 10/1/2020 | Pavements
CA-Q-608-000.0 | CA-Q-608 | 608E98000 | WALKWAY, MISC.: |  |  | Concrete is extruded without slumping. |  | 0 |  |  | 0 | 10/1/2020 | Pavements
CA-Q-608-000.0 | CA-Q-608 | 608E98000 | WALKWAY, MISC.: |  |  | All edges finished with 1/4" radius tool. |  | 0 |  |  | 0 | 10/1/2020 | Pavements
CA-Q-608-000.0 | CA-Q-608 | 608E98000 | WALKWAY, MISC.: |  |  | Joints are formed or saw cut 1/8" wide x 1/4T deep at 5ft spacing? |  | 0 |  |  | 0 | 10/1/2020 | Pavements
CA-Q-608-000.0 | CA-Q-608 | 608E98000 | WALKWAY, MISC.: |  |  | 1/2" expansion joint filler used at fixed structures for full depth of walk? |  | 0 |  |  | 0 | 10/1/2020 | Pavements
CA-Q-608-000.0 | CA-Q-608 | 608E98000 | WALKWAY, MISC.: |  |  | 1" expansion joint filler used at back of curbs (on 250' R or smaller)? |  | 0 |  |  | 0 | 10/1/2020 | Pavements
CA-Q-608-000.0 | CA-Q-608 | 608E98000 | WALKWAY, MISC.: |  |  | Sidewalk transverse slope is ≤ 2%? Document locations checked and results. |  | 0 |  |  | 0 | 10/1/2020 | Pavements
CA-Q-608-000.0 | CA-Q-608 | 608E98000 | WALKWAY, MISC.: |  |  | Final finish has sand texture and no water added during finishing? |  | 0 |  |  | 0 | 10/1/2020 | Pavements
CA-Q-608-000.0 | CA-Q-608 | 608E98000 | WALKWAY, MISC.: |  |  | Uniform film of white curing membrane applied? |  | 0 |  |  | 0 | 10/1/2020 | Pavements
CA-Q-608-000.0 | CA-Q-608 | 608E98000 | WALKWAY, MISC.: |  |  | Excavated to required depth and width that includes allowance for forms? |  | 0 |  |  | 0 | 10/1/2020 | Pavements
CA-Q-608-000.0 | CA-Q-608 | 608E98000 | WALKWAY, MISC.: |  |  | 4" of 304 aggregate base placed and compacted? |  | 0 |  |  | 0 | 10/1/2020 | Pavements
CA-Q-608-000.0 | CA-Q-608 | 608E98000 | WALKWAY, MISC.: |  |  | Fixed forms are wood or metal? |  | 0 |  |  | 0 | 10/1/2020 | Pavements
CA-Q-608-000.0 | CA-Q-608 | 608E98000 | WALKWAY, MISC.: |  |  | Fixed forms extend full depth of asphalt and do not deform under pressure? |  | 0 |  |  | 0 | 10/1/2020 | Pavements
CA-Q-608-000.0 | CA-Q-608 | 608E98000 | WALKWAY, MISC.: |  |  | 441 Type I has approved JMF. Document JMF (Photo Documentation Required) |  | 0 |  |  | 0 | 10/1/2020 | Pavements
CA-Q-608-000.0 | CA-Q-608 | 608E98000 | WALKWAY, MISC.: |  |  | 441 Type I is place in one or more lifts based on final thickness? |  | 0 |  |  | 0 | 10/1/2020 | Pavements
CA-Q-608-000.0 | CA-Q-608 | 608E98000 | WALKWAY, MISC.: |  |  | Asphalt is compacted using approved method? |  | 0 |  |  | 0 | 10/1/2020 | Pavements
CA-Q-608-000.0 | CA-Q-608 | 608E98000 | WALKWAY, MISC.: |  |  | Sidewalk transverse slope verified? Document locations checked and results. |  | 0 |  |  | 0 | 10/1/2020 | Pavements
CA-Q-608-000.0 | CA-Q-608 | 608E98100 | WALKWAY, MISC.: |  |  | Excavated to required depth and width that includes allowance for forms? |  | 0 |  |  | 0 | 10/1/2020 | Pavements
CA-Q-608-000.0 | CA-Q-608 | 608E98100 | WALKWAY, MISC.: |  |  | Fixed forms are wood or metal? |  | 0 |  |  | 0 | 10/1/2020 | Pavements
CA-Q-608-000.0 | CA-Q-608 | 608E98100 | WALKWAY, MISC.: |  |  | Fixed forms extend full depth of concrete? |  | 0 |  |  | 0 | 10/1/2020 | Pavements
CA-Q-608-000.0 | CA-Q-608 | 608E98100 | WALKWAY, MISC.: |  |  | Forms do not deform under pressure? |  | 0 |  |  | 0 | 10/1/2020 | Pavements
CA-Q-608-000.0 | CA-Q-608 | 608E98100 | WALKWAY, MISC.: |  |  | Document approved JMF and concrete class. (Photo Documentation Required) |  | 0 |  |  | 0 | 10/1/2020 | Pavements
CA-Q-608-000.0 | CA-Q-608 | 608E98100 | WALKWAY, MISC.: |  |  | Subgrade is moistened prior to concrete placement? |  | 0 |  |  | 0 | 10/1/2020 | Pavements
CA-Q-608-000.0 | CA-Q-608 | 608E98100 | WALKWAY, MISC.: |  |  | Concrete is deposited in single layer? |  | 0 |  |  | 0 | 10/1/2020 | Pavements
CA-Q-608-000.0 | CA-Q-608 | 608E98100 | WALKWAY, MISC.: |  |  | Concrete is struck off and finished to grade? |  | 0 |  |  | 0 | 10/1/2020 | Pavements
CA-Q-608-000.0 | CA-Q-608 | 608E98100 | WALKWAY, MISC.: |  |  | Excavated to required depth and width that includes allowance for forms? |  | 0 |  |  | 0 | 10/1/2020 | Pavements
CA-Q-608-000.0 | CA-Q-608 | 608E98100 | WALKWAY, MISC.: |  |  | Document approved JMF and concrete class. (Photo Documentation Required) |  | 0 |  |  | 0 | 10/1/2020 | Pavements
CA-Q-608-000.0 | CA-Q-608 | 608E98100 | WALKWAY, MISC.: |  |  | Subgrade is moistened prior to concrete placement? |  | 0 |  |  | 0 | 10/1/2020 | Pavements
CA-Q-608-000.0 | CA-Q-608 | 608E98100 | WALKWAY, MISC.: |  |  | Slip form paver mold conforms to required sidewalk cross-section. |  | 0 |  |  | 0 | 10/1/2020 | Pavements
CA-Q-608-000.0 | CA-Q-608 | 608E98100 | WALKWAY, MISC.: |  |  | Slip form paver set to line, grade, and slope. |  | 0 |  |  | 0 | 10/1/2020 | Pavements
CA-Q-608-000.0 | CA-Q-608 | 608E98100 | WALKWAY, MISC.: |  |  | Concrete is extruded without slumping. |  | 0 |  |  | 0 | 10/1/2020 | Pavements
CA-Q-608-000.0 | CA-Q-608 | 608E98100 | WALKWAY, MISC.: |  |  | All edges finished with 1/4" radius tool. |  | 0 |  |  | 0 | 10/1/2020 | Pavements
CA-Q-608-000.0 | CA-Q-608 | 608E98100 | WALKWAY, MISC.: |  |  | Joints are formed or saw cut 1/8" wide x 1/4T deep at 5ft spacing? |  | 0 |  |  | 0 | 10/1/2020 | Pavements
CA-Q-608-000.0 | CA-Q-608 | 608E98100 | WALKWAY, MISC.: |  |  | 1/2" expansion joint filler used at fixed structures for full depth of walk? |  | 0 |  |  | 0 | 10/1/2020 | Pavements
CA-Q-608-000.0 | CA-Q-608 | 608E98100 | WALKWAY, MISC.: |  |  | 1" expansion joint filler used at back of curbs (on 250' R or smaller)? |  | 0 |  |  | 0 | 10/1/2020 | Pavements
CA-Q-608-000.0 | CA-Q-608 | 608E98100 | WALKWAY, MISC.: |  |  | Sidewalk transverse slope is ≤ 2%? Document locations checked and results. |  | 0 |  |  | 0 | 10/1/2020 | Pavements
CA-Q-608-000.0 | CA-Q-608 | 608E98100 | WALKWAY, MISC.: |  |  | Final finish has sand texture and no water added during finishing? |  | 0 |  |  | 0 | 10/1/2020 | Pavements
CA-Q-608-000.0 | CA-Q-608 | 608E98100 | WALKWAY, MISC.: |  |  | Uniform film of white curing membrane applied? |  | 0 |  |  | 0 | 10/1/2020 | Pavements
CA-Q-608-000.0 | CA-Q-608 | 608E98100 | WALKWAY, MISC.: |  |  | Excavated to required depth and width that includes allowance for forms? |  | 0 |  |  | 0 | 10/1/2020 | Pavements
CA-Q-608-000.0 | CA-Q-608 | 608E98100 | WALKWAY, MISC.: |  |  | 4" of 304 aggregate base placed and compacted? |  | 0 |  |  | 0 | 10/1/2020 | Pavements
CA-Q-608-000.0 | CA-Q-608 | 608E98100 | WALKWAY, MISC.: |  |  | Fixed forms are wood or metal? |  | 0 |  |  | 0 | 10/1/2020 | Pavements
CA-Q-608-000.0 | CA-Q-608 | 608E98100 | WALKWAY, MISC.: |  |  | Fixed forms extend full depth of asphalt and do not deform under pressure? |  | 0 |  |  | 0 | 10/1/2020 | Pavements
CA-Q-608-000.0 | CA-Q-608 | 608E98100 | WALKWAY, MISC.: |  |  | 441 Type I has approved JMF. Document JMF (Photo Documentation Required) |  | 0 |  |  | 0 | 10/1/2020 | Pavements
CA-Q-608-000.0 | CA-Q-608 | 608E98100 | WALKWAY, MISC.: |  |  | 441 Type I is place in one or more lifts based on final thickness? |  | 0 |  |  | 0 | 10/1/2020 | Pavements
CA-Q-608-000.0 | CA-Q-608 | 608E98100 | WALKWAY, MISC.: |  |  | Asphalt is compacted using approved method? |  | 0 |  |  | 0 | 10/1/2020 | Pavements
CA-Q-608-000.0 | CA-Q-608 | 608E98100 | WALKWAY, MISC.: |  |  | Sidewalk transverse slope verified? Document locations checked and results. |  | 0 |  |  | 0 | 10/1/2020 | Pavements
CA-Q-608-000.0 | CA-Q-608 | 608E98200 | WALKWAY, MISC.: |  |  | Excavated to required depth and width that includes allowance for forms? |  | 0 |  |  | 0 | 10/1/2020 | Pavements
CA-Q-608-000.0 | CA-Q-608 | 608E98200 | WALKWAY, MISC.: |  |  | Fixed forms are wood or metal? |  | 0 |  |  | 0 | 10/1/2020 | Pavements
CA-Q-608-000.0 | CA-Q-608 | 608E98200 | WALKWAY, MISC.: |  |  | Fixed forms extend full depth of concrete? |  | 0 |  |  | 0 | 10/1/2020 | Pavements
CA-Q-608-000.0 | CA-Q-608 | 608E98200 | WALKWAY, MISC.: |  |  | Forms do not deform under pressure? |  | 0 |  |  | 0 | 10/1/2020 | Pavements
CA-Q-608-000.0 | CA-Q-608 | 608E98200 | WALKWAY, MISC.: |  |  | Document approved JMF and concrete class. (Photo Documentation Required) |  | 0 |  |  | 0 | 10/1/2020 | Pavements
CA-Q-608-000.0 | CA-Q-608 | 608E98200 | WALKWAY, MISC.: |  |  | Subgrade is moistened prior to concrete placement? |  | 0 |  |  | 0 | 10/1/2020 | Pavements
CA-Q-608-000.0 | CA-Q-608 | 608E98200 | WALKWAY, MISC.: |  |  | Concrete is deposited in single layer? |  | 0 |  |  | 0 | 10/1/2020 | Pavements
CA-Q-608-000.0 | CA-Q-608 | 608E98200 | WALKWAY, MISC.: |  |  | Concrete is struck off and finished to grade? |  | 0 |  |  | 0 | 10/1/2020 | Pavements
CA-Q-608-000.0 | CA-Q-608 | 608E98200 | WALKWAY, MISC.: |  |  | Excavated to required depth and width that includes allowance for forms? |  | 0 |  |  | 0 | 10/1/2020 | Pavements
CA-Q-608-000.0 | CA-Q-608 | 608E98200 | WALKWAY, MISC.: |  |  | Document approved JMF and concrete class. (Photo Documentation Required) |  | 0 |  |  | 0 | 10/1/2020 | Pavements
CA-Q-608-000.0 | CA-Q-608 | 608E98200 | WALKWAY, MISC.: |  |  | Subgrade is moistened prior to concrete placement? |  | 0 |  |  | 0 | 10/1/2020 | Pavements
CA-Q-608-000.0 | CA-Q-608 | 608E98200 | WALKWAY, MISC.: |  |  | Slip form paver mold conforms to required sidewalk cross-section. |  | 0 |  |  | 0 | 10/1/2020 | Pavements
CA-Q-608-000.0 | CA-Q-608 | 608E98200 | WALKWAY, MISC.: |  |  | Slip form paver set to line, grade, and slope. |  | 0 |  |  | 0 | 10/1/2020 | Pavements
CA-Q-608-000.0 | CA-Q-608 | 608E98200 | WALKWAY, MISC.: |  |  | Concrete is extruded without slumping. |  | 0 |  |  | 0 | 10/1/2020 | Pavements
CA-Q-608-000.0 | CA-Q-608 | 608E98200 | WALKWAY, MISC.: |  |  | All edges finished with 1/4" radius tool. |  | 0 |  |  | 0 | 10/1/2020 | Pavements
CA-Q-608-000.0 | CA-Q-608 | 608E98200 | WALKWAY, MISC.: |  |  | Joints are formed or saw cut 1/8" wide x 1/4T deep at 5ft spacing? |  | 0 |  |  | 0 | 10/1/2020 | Pavements
CA-Q-608-000.0 | CA-Q-608 | 608E98200 | WALKWAY, MISC.: |  |  | 1/2" expansion joint filler used at fixed structures for full depth of walk? |  | 0 |  |  | 0 | 10/1/2020 | Pavements
CA-Q-608-000.0 | CA-Q-608 | 608E98200 | WALKWAY, MISC.: |  |  | 1" expansion joint filler used at back of curbs (on 250' R or smaller)? |  | 0 |  |  | 0 | 10/1/2020 | Pavements
CA-Q-608-000.0 | CA-Q-608 | 608E98200 | WALKWAY, MISC.: |  |  | Sidewalk transverse slope is ≤ 2%? Document locations checked and results. |  | 0 |  |  | 0 | 10/1/2020 | Pavements
CA-Q-608-000.0 | CA-Q-608 | 608E98200 | WALKWAY, MISC.: |  |  | Final finish has sand texture and no water added during finishing? |  | 0 |  |  | 0 | 10/1/2020 | Pavements
CA-Q-608-000.0 | CA-Q-608 | 608E98200 | WALKWAY, MISC.: |  |  | Uniform film of white curing membrane applied? |  | 0 |  |  | 0 | 10/1/2020 | Pavements
CA-Q-608-000.0 | CA-Q-608 | 608E98200 | WALKWAY, MISC.: |  |  | Excavated to required depth and width that includes allowance for forms? |  | 0 |  |  | 0 | 10/1/2020 | Pavements
CA-Q-608-000.0 | CA-Q-608 | 608E98200 | WALKWAY, MISC.: |  |  | 4" of 304 aggregate base placed and compacted? |  | 0 |  |  | 0 | 10/1/2020 | Pavements
CA-Q-608-000.0 | CA-Q-608 | 608E98200 | WALKWAY, MISC.: |  |  | Fixed forms are wood or metal? |  | 0 |  |  | 0 | 10/1/2020 | Pavements
CA-Q-608-000.0 | CA-Q-608 | 608E98200 | WALKWAY, MISC.: |  |  | Fixed forms extend full depth of asphalt and do not deform under pressure? |  | 0 |  |  | 0 | 10/1/2020 | Pavements
CA-Q-608-000.0 | CA-Q-608 | 608E98200 | WALKWAY, MISC.: |  |  | 441 Type I has approved JMF. Document JMF (Photo Documentation Required) |  | 0 |  |  | 0 | 10/1/2020 | Pavements
CA-Q-608-000.0 | CA-Q-608 | 608E98200 | WALKWAY, MISC.: |  |  | 441 Type I is place in one or more lifts based on final thickness? |  | 0 |  |  | 0 | 10/1/2020 | Pavements
CA-Q-608-000.0 | CA-Q-608 | 608E98200 | WALKWAY, MISC.: |  |  | Asphalt is compacted using approved method? |  | 0 |  |  | 0 | 10/1/2020 | Pavements
CA-Q-608-000.0 | CA-Q-608 | 608E98200 | WALKWAY, MISC.: |  |  | Sidewalk transverse slope verified? Document locations checked and results. |  | 0 |  |  | 0 | 10/1/2020 | Pavements
CA-Q-609-000.0 | CA-Q-609 | 609E00500 | SANDSTONE CURB |  |  | Document Stone Type. |  | 0 |  |  | 0 | 10/1/2020 | Pavements
CA-Q-609-000.0 | CA-Q-609 | 609E00500 | SANDSTONE CURB |  |  | 95% greater than 5ft and non less than 42in. Except closure pieces? |  | 0 |  |  | 0 | 10/1/2020 | Pavements
CA-Q-609-000.0 | CA-Q-609 | 609E00500 | SANDSTONE CURB |  |  | Straight edge on top and exposed face and ends dressed at right angles? |  | 0 |  |  | 0 | 10/1/2020 | Pavements
CA-Q-609-000.0 | CA-Q-609 | 609E00500 | SANDSTONE CURB |  |  | Subgrade is compacted and 3in. Minimum of aggregate placed? |  | 0 |  |  | 0 | 10/1/2020 | Pavements
CA-Q-609-000.0 | CA-Q-609 | 609E00500 | SANDSTONE CURB |  |  | Batter set correctly at 1 in 20? |  | 0 |  |  | 0 | 10/1/2020 | Pavements
CA-Q-609-000.0 | CA-Q-609 | 609E00500 | SANDSTONE CURB |  |  | Curb in curves set in concrete per spec? |  | 0 |  |  | 0 | 10/1/2020 | Pavements
CA-Q-609-000.0 | CA-Q-609 | 609E00500 | SANDSTONE CURB |  |  | Construction of joints per spec? |  | 0 |  |  | 0 | 10/1/2020 | Pavements
CA-Q-609-000.0 | CA-Q-609 | 609E00501 | SANDSTONE CURB, AS PER PLAN |  |  | Document Stone Type. |  | 0 |  |  | 0 | 10/1/2020 | Pavements
CA-Q-609-000.0 | CA-Q-609 | 609E00501 | SANDSTONE CURB, AS PER PLAN |  |  | 95% greater than 5ft and non less than 42in. Except closure pieces? |  | 0 |  |  | 0 | 10/1/2020 | Pavements
CA-Q-609-000.0 | CA-Q-609 | 609E00501 | SANDSTONE CURB, AS PER PLAN |  |  | Straight edge on top and exposed face and ends dressed at right angles? |  | 0 |  |  | 0 | 10/1/2020 | Pavements
CA-Q-609-000.0 | CA-Q-609 | 609E00501 | SANDSTONE CURB, AS PER PLAN |  |  | Subgrade is compacted and 3in. Minimum of aggregate placed? |  | 0 |  |  | 0 | 10/1/2020 | Pavements
CA-Q-609-000.0 | CA-Q-609 | 609E00501 | SANDSTONE CURB, AS PER PLAN |  |  | Batter set correctly at 1 in 20? |  | 0 |  |  | 0 | 10/1/2020 | Pavements
CA-Q-609-000.0 | CA-Q-609 | 609E00501 | SANDSTONE CURB, AS PER PLAN |  |  | Curb in curves set in concrete per spec? |  | 0 |  |  | 0 | 10/1/2020 | Pavements
CA-Q-609-000.0 | CA-Q-609 | 609E00501 | SANDSTONE CURB, AS PER PLAN |  |  | Construction of joints per spec? |  | 0 |  |  | 0 | 10/1/2020 | Pavements
CA-Q-609-000.0 | CA-Q-609 | 609E10000 | ASPHALT CONCRETE CURB, TYPE 1 |  |  | Tack coat applied at proper application rate (0.05 gal/sy for Method A). |  | 0 |  |  | 0 | 10/1/2020 | Pavements
CA-Q-609-000.0 | CA-Q-609 | 609E10000 | ASPHALT CONCRETE CURB, TYPE 1 |  |  | Asphalt Concrete JMF recorded? Document JMF and material type. (Photo Documentation Required) |  | 0 |  |  | 0 | 10/1/2020 | Pavements
CA-Q-609-000.0 | CA-Q-609 | 609E10000 | ASPHALT CONCRETE CURB, TYPE 1 |  |  | Denoted Placement Method A or Method B used. Document method used. (Photo Documentation Required) |  | 0 |  |  | 0 | 10/1/2020 | Pavements
CA-Q-609-000.0 | CA-Q-609 | 609E10001 | ASPHALT CONCRETE CURB, TYPE 1, AS PER PLAN |  |  | Tack coat applied at proper application rate (0.05 gal/sy for Method A). |  | 0 |  |  | 0 | 10/1/2020 | Pavements
CA-Q-609-000.0 | CA-Q-609 | 609E10001 | ASPHALT CONCRETE CURB, TYPE 1, AS PER PLAN |  |  | Asphalt Concrete JMF recorded? Document JMF and material type. (Photo Documentation Required) |  | 0 |  |  | 0 | 10/1/2020 | Pavements
CA-Q-609-000.0 | CA-Q-609 | 609E10001 | ASPHALT CONCRETE CURB, TYPE 1, AS PER PLAN |  |  | Denoted Placement Method A or Method B used. Document method used. (Photo Documentation Required) |  | 0 |  |  | 0 | 10/1/2020 | Pavements
CA-Q-609-000.0 | CA-Q-609 | 609E12000 | COMBINATION CURB AND GUTTER, TYPE 2 |  |  | Form dimensions or slip form (if slip formed, measure finished curb dimensions). |  | 0 |  |  | 0 | 10/1/2020 | Pavements
CA-Q-609-000.0 | CA-Q-609 | 609E12000 | COMBINATION CURB AND GUTTER, TYPE 2 |  |  | Subgrade is moistened prior to concrete placement? |  | 0 |  |  | 0 | 10/1/2020 | Pavements
CA-Q-609-000.0 | CA-Q-609 | 609E12000 | COMBINATION CURB AND GUTTER, TYPE 2 |  |  | Steel forms used and set to line and grade (wood may be used in curves)? |  | 0 |  |  | 0 | 10/1/2020 | Pavements
CA-Q-609-000.0 | CA-Q-609 | 609E12000 | COMBINATION CURB AND GUTTER, TYPE 2 |  |  | Slip form paver set to line, grade, and slope. |  | 0 |  |  | 0 | 10/1/2020 | Pavements
CA-Q-609-000.0 | CA-Q-609 | 609E12000 | COMBINATION CURB AND GUTTER, TYPE 2 |  |  | Tie bars placed if not integral with pavement (if required)? |  | 0 |  |  | 0 | 10/1/2020 | Pavements
CA-Q-609-000.0 | CA-Q-609 | 609E12000 | COMBINATION CURB AND GUTTER, TYPE 2 |  |  | Concrete has approved JMF. Document JMF/concrete class. (Photo Documentation Required) |  | 0 |  |  | 0 | 10/1/2020 | Pavements
CA-Q-609-000.0 | CA-Q-609 | 609E12000 | COMBINATION CURB AND GUTTER, TYPE 2 |  |  | Joint spacing measured? Document spacing. (Photo Documentation Required) |  | 0 |  |  | 0 | 10/1/2020 | Pavements
CA-Q-609-000.0 | CA-Q-609 | 609E12000 | COMBINATION CURB AND GUTTER, TYPE 2 |  |  | Joints sawed or formed by metal plates? 1/4" joint @ 10ft spacing. 2" depth for curb and gutter. 1/5 of curb height for standing curb. Match joints if attached to conctete pavement. |  | 0 |  |  | 0 | 10/1/2020 | Pavements
CA-Q-609-000.0 | CA-Q-609 | 609E12000 | COMBINATION CURB AND GUTTER, TYPE 2 |  |  | Slip form equipment consistently providing desired shape with no edge slumping? |  | 0 |  |  | 0 | 10/1/2020 | Pavements
CA-Q-609-000.0 | CA-Q-609 | 609E12000 | COMBINATION CURB AND GUTTER, TYPE 2 |  |  | Finishing uniform with no water added to the surface? |  | 0 |  |  | 0 | 10/1/2020 | Pavements
CA-Q-609-000.0 | CA-Q-609 | 609E12000 | COMBINATION CURB AND GUTTER, TYPE 2 |  |  | Uniform white curing compound placed? |  | 0 |  |  | 0 | 10/1/2020 | Pavements
CA-Q-609-000.0 | CA-Q-609 | 609E12001 | COMBINATION CURB AND GUTTER, TYPE 2, AS PER PLAN |  |  | Form dimensions or slip form (if slip formed, measure finished curb dimensions). |  | 0 |  |  | 0 | 10/1/2020 | Pavements
CA-Q-609-000.0 | CA-Q-609 | 609E12001 | COMBINATION CURB AND GUTTER, TYPE 2, AS PER PLAN |  |  | Subgrade is moistened prior to concrete placement? |  | 0 |  |  | 0 | 10/1/2020 | Pavements
CA-Q-609-000.0 | CA-Q-609 | 609E12001 | COMBINATION CURB AND GUTTER, TYPE 2, AS PER PLAN |  |  | Steel forms used and set to line and grade (wood may be used in curves)? |  | 0 |  |  | 0 | 10/1/2020 | Pavements
CA-Q-609-000.0 | CA-Q-609 | 609E12001 | COMBINATION CURB AND GUTTER, TYPE 2, AS PER PLAN |  |  | Slip form paver set to line, grade, and slope. |  | 0 |  |  | 0 | 10/1/2020 | Pavements
CA-Q-609-000.0 | CA-Q-609 | 609E12001 | COMBINATION CURB AND GUTTER, TYPE 2, AS PER PLAN |  |  | Tie bars placed if not integral with pavement (if required)? |  | 0 |  |  | 0 | 10/1/2020 | Pavements
CA-Q-609-000.0 | CA-Q-609 | 609E12001 | COMBINATION CURB AND GUTTER, TYPE 2, AS PER PLAN |  |  | Concrete has approved JMF. Document JMF/concrete class. (Photo Documentation Required) |  | 0 |  |  | 0 | 10/1/2020 | Pavements
CA-Q-609-000.0 | CA-Q-609 | 609E12001 | COMBINATION CURB AND GUTTER, TYPE 2, AS PER PLAN |  |  | Joint spacing measured? Document spacing. (Photo Documentation Required) |  | 0 |  |  | 0 | 10/1/2020 | Pavements
CA-Q-609-000.0 | CA-Q-609 | 609E12001 | COMBINATION CURB AND GUTTER, TYPE 2, AS PER PLAN |  |  | Joints sawed or formed by metal plates? 1/4" joint @ 10ft spacing. 2" depth for curb and gutter. 1/5 of curb height for standing curb. Match joints if attached to conctete pavement. |  | 0 |  |  | 0 | 10/1/2020 | Pavements
CA-Q-609-000.0 | CA-Q-609 | 609E12001 | COMBINATION CURB AND GUTTER, TYPE 2, AS PER PLAN |  |  | Slip form equipment consistently providing desired shape with no edge slumping? |  | 0 |  |  | 0 | 10/1/2020 | Pavements
CA-Q-609-000.0 | CA-Q-609 | 609E12001 | COMBINATION CURB AND GUTTER, TYPE 2, AS PER PLAN |  |  | Finishing uniform with no water added to the surface? |  | 0 |  |  | 0 | 10/1/2020 | Pavements
CA-Q-609-000.0 | CA-Q-609 | 609E12001 | COMBINATION CURB AND GUTTER, TYPE 2, AS PER PLAN |  |  | Uniform white curing compound placed? |  | 0 |  |  | 0 | 10/1/2020 | Pavements
CA-Q-609-000.0 | CA-Q-609 | 609E14000 | CURB, TYPE 2-A |  |  | Form dimensions or slip form (if slip formed, measure finished curb dimensions). |  | 0 |  |  | 0 | 10/1/2020 | Pavements
CA-Q-609-000.0 | CA-Q-609 | 609E14000 | CURB, TYPE 2-A |  |  | Subgrade is moistened prior to concrete placement? |  | 0 |  |  | 0 | 10/1/2020 | Pavements
CA-Q-609-000.0 | CA-Q-609 | 609E14000 | CURB, TYPE 2-A |  |  | Steel forms used and set to line and grade (wood may be used in curves)? |  | 0 |  |  | 0 | 10/1/2020 | Pavements
CA-Q-609-000.0 | CA-Q-609 | 609E14000 | CURB, TYPE 2-A |  |  | Slip form paver set to line, grade, and slope. |  | 0 |  |  | 0 | 10/1/2020 | Pavements
CA-Q-609-000.0 | CA-Q-609 | 609E14000 | CURB, TYPE 2-A |  |  | Tie bars placed if not integral with pavement (if required)? |  | 0 |  |  | 0 | 10/1/2020 | Pavements
CA-Q-609-000.0 | CA-Q-609 | 609E14000 | CURB, TYPE 2-A |  |  | Concrete has approved JMF. Document JMF/concrete class. (Photo Documentation Required) |  | 0 |  |  | 0 | 10/1/2020 | Pavements
CA-Q-609-000.0 | CA-Q-609 | 609E14000 | CURB, TYPE 2-A |  |  | Joint spacing measured? Document spacing. (Photo Documentation Required) |  | 0 |  |  | 0 | 10/1/2020 | Pavements
CA-Q-609-000.0 | CA-Q-609 | 609E14000 | CURB, TYPE 2-A |  |  | Joints sawed or formed by metal plates? 1/4" joint @ 10ft spacing. 2" depth for curb and gutter. 1/5 of curb height for standing curb. Match joints if attached to conctete pavement. |  | 0 |  |  | 0 | 10/1/2020 | Pavements
CA-Q-609-000.0 | CA-Q-609 | 609E14000 | CURB, TYPE 2-A |  |  | Slip form equipment consistently providing desired shape with no edge slumping? |  | 0 |  |  | 0 | 10/1/2020 | Pavements
CA-Q-609-000.0 | CA-Q-609 | 609E14000 | CURB, TYPE 2-A |  |  | Finishing uniform with no water added to the surface? |  | 0 |  |  | 0 | 10/1/2020 | Pavements
CA-Q-609-000.0 | CA-Q-609 | 609E14000 | CURB, TYPE 2-A |  |  | Uniform white curing compound placed? |  | 0 |  |  | 0 | 10/1/2020 | Pavements
CA-Q-609-000.0 | CA-Q-609 | 609E14001 | CURB, TYPE 2-A, AS PER PLAN |  |  | Form dimensions or slip form (if slip formed, measure finished curb dimensions). |  | 0 |  |  | 0 | 10/1/2020 | Pavements
CA-Q-609-000.0 | CA-Q-609 | 609E14001 | CURB, TYPE 2-A, AS PER PLAN |  |  | Subgrade is moistened prior to concrete placement? |  | 0 |  |  | 0 | 10/1/2020 | Pavements
CA-Q-609-000.0 | CA-Q-609 | 609E14001 | CURB, TYPE 2-A, AS PER PLAN |  |  | Steel forms used and set to line and grade (wood may be used in curves)? |  | 0 |  |  | 0 | 10/1/2020 | Pavements
CA-Q-609-000.0 | CA-Q-609 | 609E14001 | CURB, TYPE 2-A, AS PER PLAN |  |  | Slip form paver set to line, grade, and slope. |  | 0 |  |  | 0 | 10/1/2020 | Pavements
CA-Q-609-000.0 | CA-Q-609 | 609E14001 | CURB, TYPE 2-A, AS PER PLAN |  |  | Tie bars placed if not integral with pavement (if required)? |  | 0 |  |  | 0 | 10/1/2020 | Pavements
CA-Q-609-000.0 | CA-Q-609 | 609E14001 | CURB, TYPE 2-A, AS PER PLAN |  |  | Concrete has approved JMF. Document JMF/concrete class. (Photo Documentation Required) |  | 0 |  |  | 0 | 10/1/2020 | Pavements
CA-Q-609-000.0 | CA-Q-609 | 609E14001 | CURB, TYPE 2-A, AS PER PLAN |  |  | Joint spacing measured? Document spacing. (Photo Documentation Required) |  | 0 |  |  | 0 | 10/1/2020 | Pavements
CA-Q-609-000.0 | CA-Q-609 | 609E14001 | CURB, TYPE 2-A, AS PER PLAN |  |  | Joints sawed or formed by metal plates? 1/4" joint @ 10ft spacing. 2" depth for curb and gutter. 1/5 of curb height for standing curb. Match joints if attached to conctete pavement. |  | 0 |  |  | 0 | 10/1/2020 | Pavements
CA-Q-609-000.0 | CA-Q-609 | 609E14001 | CURB, TYPE 2-A, AS PER PLAN |  |  | Slip form equipment consistently providing desired shape with no edge slumping? |  | 0 |  |  | 0 | 10/1/2020 | Pavements
CA-Q-609-000.0 | CA-Q-609 | 609E14001 | CURB, TYPE 2-A, AS PER PLAN |  |  | Finishing uniform with no water added to the surface? |  | 0 |  |  | 0 | 10/1/2020 | Pavements
CA-Q-609-000.0 | CA-Q-609 | 609E14001 | CURB, TYPE 2-A, AS PER PLAN |  |  | Uniform white curing compound placed? |  | 0 |  |  | 0 | 10/1/2020 | Pavements
CA-Q-609-000.0 | CA-Q-609 | 609E16000 | CURB, TYPE 2-B |  |  | Form dimensions or slip form (if slip formed, measure finished curb dimensions). |  | 0 |  |  | 0 | 10/1/2020 | Pavements
CA-Q-609-000.0 | CA-Q-609 | 609E16000 | CURB, TYPE 2-B |  |  | Subgrade is moistened prior to concrete placement? |  | 0 |  |  | 0 | 10/1/2020 | Pavements
CA-Q-609-000.0 | CA-Q-609 | 609E16000 | CURB, TYPE 2-B |  |  | Steel forms used and set to line and grade (wood may be used in curves)? |  | 0 |  |  | 0 | 10/1/2020 | Pavements
CA-Q-609-000.0 | CA-Q-609 | 609E16000 | CURB, TYPE 2-B |  |  | Slip form paver set to line, grade, and slope. |  | 0 |  |  | 0 | 10/1/2020 | Pavements
CA-Q-609-000.0 | CA-Q-609 | 609E16000 | CURB, TYPE 2-B |  |  | Tie bars placed if not integral with pavement (if required)? |  | 0 |  |  | 0 | 10/1/2020 | Pavements
CA-Q-609-000.0 | CA-Q-609 | 609E16000 | CURB, TYPE 2-B |  |  | Concrete has approved JMF. Document JMF/concrete class. (Photo Documentation Required) |  | 0 |  |  | 0 | 10/1/2020 | Pavements
CA-Q-609-000.0 | CA-Q-609 | 609E16000 | CURB, TYPE 2-B |  |  | Joint spacing measured? Document spacing. (Photo Documentation Required) |  | 0 |  |  | 0 | 10/1/2020 | Pavements
CA-Q-609-000.0 | CA-Q-609 | 609E16000 | CURB, TYPE 2-B |  |  | Joints sawed or formed by metal plates? 1/4" joint @ 10ft spacing. 2" depth for curb and gutter. 1/5 of curb height for standing curb. Match joints if attached to conctete pavement. |  | 0 |  |  | 0 | 10/1/2020 | Pavements
CA-Q-609-000.0 | CA-Q-609 | 609E16000 | CURB, TYPE 2-B |  |  | Slip form equipment consistently providing desired shape with no edge slumping? |  | 0 |  |  | 0 | 10/1/2020 | Pavements
CA-Q-609-000.0 | CA-Q-609 | 609E16000 | CURB, TYPE 2-B |  |  | Finishing uniform with no water added to the surface? |  | 0 |  |  | 0 | 10/1/2020 | Pavements
CA-Q-609-000.0 | CA-Q-609 | 609E16000 | CURB, TYPE 2-B |  |  | Uniform white curing compound placed? |  | 0 |  |  | 0 | 10/1/2020 | Pavements
CA-Q-609-000.0 | CA-Q-609 | 609E16001 | CURB, TYPE 2-B, AS PER PLAN |  |  | Form dimensions or slip form (if slip formed, measure finished curb dimensions). |  | 0 |  |  | 0 | 10/1/2020 | Pavements
CA-Q-609-000.0 | CA-Q-609 | 609E16001 | CURB, TYPE 2-B, AS PER PLAN |  |  | Subgrade is moistened prior to concrete placement? |  | 0 |  |  | 0 | 10/1/2020 | Pavements
CA-Q-609-000.0 | CA-Q-609 | 609E16001 | CURB, TYPE 2-B, AS PER PLAN |  |  | Steel forms used and set to line and grade (wood may be used in curves)? |  | 0 |  |  | 0 | 10/1/2020 | Pavements
CA-Q-609-000.0 | CA-Q-609 | 609E16001 | CURB, TYPE 2-B, AS PER PLAN |  |  | Slip form paver set to line, grade, and slope. |  | 0 |  |  | 0 | 10/1/2020 | Pavements
CA-Q-609-000.0 | CA-Q-609 | 609E16001 | CURB, TYPE 2-B, AS PER PLAN |  |  | Tie bars placed if not integral with pavement (if required)? |  | 0 |  |  | 0 | 10/1/2020 | Pavements
CA-Q-609-000.0 | CA-Q-609 | 609E16001 | CURB, TYPE 2-B, AS PER PLAN |  |  | Concrete has approved JMF. Document JMF/concrete class. (Photo Documentation Required) |  | 0 |  |  | 0 | 10/1/2020 | Pavements
CA-Q-609-000.0 | CA-Q-609 | 609E16001 | CURB, TYPE 2-B, AS PER PLAN |  |  | Joint spacing measured? Document spacing. (Photo Documentation Required) |  | 0 |  |  | 0 | 10/1/2020 | Pavements
CA-Q-609-000.0 | CA-Q-609 | 609E16001 | CURB, TYPE 2-B, AS PER PLAN |  |  | Joints sawed or formed by metal plates? 1/4" joint @ 10ft spacing. 2" depth for curb and gutter. 1/5 of curb height for standing curb. Match joints if attached to conctete pavement. |  | 0 |  |  | 0 | 10/1/2020 | Pavements
CA-Q-609-000.0 | CA-Q-609 | 609E16001 | CURB, TYPE 2-B, AS PER PLAN |  |  | Slip form equipment consistently providing desired shape with no edge slumping? |  | 0 |  |  | 0 | 10/1/2020 | Pavements
CA-Q-609-000.0 | CA-Q-609 | 609E16001 | CURB, TYPE 2-B, AS PER PLAN |  |  | Finishing uniform with no water added to the surface? |  | 0 |  |  | 0 | 10/1/2020 | Pavements
CA-Q-609-000.0 | CA-Q-609 | 609E16001 | CURB, TYPE 2-B, AS PER PLAN |  |  | Uniform white curing compound placed? |  | 0 |  |  | 0 | 10/1/2020 | Pavements
CA-Q-609-000.0 | CA-Q-609 | 609E18000 | COMBINATION CURB AND GUTTER, TYPE 3 |  |  | Form dimensions or slip form (if slip formed, measure finished curb dimensions). |  | 0 |  |  | 0 | 10/1/2020 | Pavements
CA-Q-609-000.0 | CA-Q-609 | 609E18000 | COMBINATION CURB AND GUTTER, TYPE 3 |  |  | Subgrade is moistened prior to concrete placement? |  | 0 |  |  | 0 | 10/1/2020 | Pavements
CA-Q-609-000.0 | CA-Q-609 | 609E18000 | COMBINATION CURB AND GUTTER, TYPE 3 |  |  | Steel forms used and set to line and grade (wood may be used in curves)? |  | 0 |  |  | 0 | 10/1/2020 | Pavements
CA-Q-609-000.0 | CA-Q-609 | 609E18000 | COMBINATION CURB AND GUTTER, TYPE 3 |  |  | Slip form paver set to line, grade, and slope. |  | 0 |  |  | 0 | 10/1/2020 | Pavements
CA-Q-609-000.0 | CA-Q-609 | 609E18000 | COMBINATION CURB AND GUTTER, TYPE 3 |  |  | Tie bars placed if not integral with pavement (if required)? |  | 0 |  |  | 0 | 10/1/2020 | Pavements
CA-Q-609-000.0 | CA-Q-609 | 609E18000 | COMBINATION CURB AND GUTTER, TYPE 3 |  |  | Concrete has approved JMF. Document JMF/concrete class. (Photo Documentation Required) |  | 0 |  |  | 0 | 10/1/2020 | Pavements
CA-Q-609-000.0 | CA-Q-609 | 609E18000 | COMBINATION CURB AND GUTTER, TYPE 3 |  |  | Joint spacing measured? Document spacing. (Photo Documentation Required) |  | 0 |  |  | 0 | 10/1/2020 | Pavements
CA-Q-609-000.0 | CA-Q-609 | 609E18000 | COMBINATION CURB AND GUTTER, TYPE 3 |  |  | Joints sawed or formed by metal plates? 1/4" joint @ 10ft spacing. 2" depth for curb and gutter. 1/5 of curb height for standing curb. Match joints if attached to conctete pavement. |  | 0 |  |  | 0 | 10/1/2020 | Pavements
CA-Q-609-000.0 | CA-Q-609 | 609E18000 | COMBINATION CURB AND GUTTER, TYPE 3 |  |  | Slip form equipment consistently providing desired shape with no edge slumping? |  | 0 |  |  | 0 | 10/1/2020 | Pavements
CA-Q-609-000.0 | CA-Q-609 | 609E18000 | COMBINATION CURB AND GUTTER, TYPE 3 |  |  | Finishing uniform with no water added to the surface? |  | 0 |  |  | 0 | 10/1/2020 | Pavements
CA-Q-609-000.0 | CA-Q-609 | 609E18000 | COMBINATION CURB AND GUTTER, TYPE 3 |  |  | Uniform white curing compound placed? |  | 0 |  |  | 0 | 10/1/2020 | Pavements
CA-Q-609-000.0 | CA-Q-609 | 609E18001 | COMBINATION CURB AND GUTTER, TYPE 3, AS PER PLAN |  |  | Form dimensions or slip form (if slip formed, measure finished curb dimensions). |  | 0 |  |  | 0 | 10/1/2020 | Pavements
CA-Q-609-000.0 | CA-Q-609 | 609E18001 | COMBINATION CURB AND GUTTER, TYPE 3, AS PER PLAN |  |  | Subgrade is moistened prior to concrete placement? |  | 0 |  |  | 0 | 10/1/2020 | Pavements
CA-Q-609-000.0 | CA-Q-609 | 609E18001 | COMBINATION CURB AND GUTTER, TYPE 3, AS PER PLAN |  |  | Steel forms used and set to line and grade (wood may be used in curves)? |  | 0 |  |  | 0 | 10/1/2020 | Pavements
CA-Q-609-000.0 | CA-Q-609 | 609E18001 | COMBINATION CURB AND GUTTER, TYPE 3, AS PER PLAN |  |  | Slip form paver set to line, grade, and slope. |  | 0 |  |  | 0 | 10/1/2020 | Pavements
CA-Q-609-000.0 | CA-Q-609 | 609E18001 | COMBINATION CURB AND GUTTER, TYPE 3, AS PER PLAN |  |  | Tie bars placed if not integral with pavement (if required)? |  | 0 |  |  | 0 | 10/1/2020 | Pavements
CA-Q-609-000.0 | CA-Q-609 | 609E18001 | COMBINATION CURB AND GUTTER, TYPE 3, AS PER PLAN |  |  | Concrete has approved JMF. Document JMF/concrete class. (Photo Documentation Required) |  | 0 |  |  | 0 | 10/1/2020 | Pavements
CA-Q-609-000.0 | CA-Q-609 | 609E18001 | COMBINATION CURB AND GUTTER, TYPE 3, AS PER PLAN |  |  | Joint spacing measured? Document spacing. (Photo Documentation Required) |  | 0 |  |  | 0 | 10/1/2020 | Pavements
CA-Q-609-000.0 | CA-Q-609 | 609E18001 | COMBINATION CURB AND GUTTER, TYPE 3, AS PER PLAN |  |  | Joints sawed or formed by metal plates? 1/4" joint @ 10ft spacing. 2" depth for curb and gutter. 1/5 of curb height for standing curb. Match joints if attached to conctete pavement. |  | 0 |  |  | 0 | 10/1/2020 | Pavements
CA-Q-609-000.0 | CA-Q-609 | 609E18001 | COMBINATION CURB AND GUTTER, TYPE 3, AS PER PLAN |  |  | Slip form equipment consistently providing desired shape with no edge slumping? |  | 0 |  |  | 0 | 10/1/2020 | Pavements
CA-Q-609-000.0 | CA-Q-609 | 609E18001 | COMBINATION CURB AND GUTTER, TYPE 3, AS PER PLAN |  |  | Finishing uniform with no water added to the surface? |  | 0 |  |  | 0 | 10/1/2020 | Pavements
CA-Q-609-000.0 | CA-Q-609 | 609E18001 | COMBINATION CURB AND GUTTER, TYPE 3, AS PER PLAN |  |  | Uniform white curing compound placed? |  | 0 |  |  | 0 | 10/1/2020 | Pavements
CA-Q-609-000.0 | CA-Q-609 | 609E20000 | CURB, TYPE 3-A |  |  | Form dimensions or slip form (if slip formed, measure finished curb dimensions). |  | 0 |  |  | 0 | 10/1/2020 | Pavements
CA-Q-609-000.0 | CA-Q-609 | 609E20000 | CURB, TYPE 3-A |  |  | Subgrade is moistened prior to concrete placement? |  | 0 |  |  | 0 | 10/1/2020 | Pavements
CA-Q-609-000.0 | CA-Q-609 | 609E20000 | CURB, TYPE 3-A |  |  | Steel forms used and set to line and grade (wood may be used in curves)? |  | 0 |  |  | 0 | 10/1/2020 | Pavements
CA-Q-609-000.0 | CA-Q-609 | 609E20000 | CURB, TYPE 3-A |  |  | Slip form paver set to line, grade, and slope. |  | 0 |  |  | 0 | 10/1/2020 | Pavements
CA-Q-609-000.0 | CA-Q-609 | 609E20000 | CURB, TYPE 3-A |  |  | Tie bars placed if not integral with pavement (if required)? |  | 0 |  |  | 0 | 10/1/2020 | Pavements
CA-Q-609-000.0 | CA-Q-609 | 609E20000 | CURB, TYPE 3-A |  |  | Concrete has approved JMF. Document JMF/concrete class. (Photo Documentation Required) |  | 0 |  |  | 0 | 10/1/2020 | Pavements
CA-Q-609-000.0 | CA-Q-609 | 609E20000 | CURB, TYPE 3-A |  |  | Joint spacing measured? Document spacing. (Photo Documentation Required) |  | 0 |  |  | 0 | 10/1/2020 | Pavements
CA-Q-609-000.0 | CA-Q-609 | 609E20000 | CURB, TYPE 3-A |  |  | Joints sawed or formed by metal plates? 1/4" joint @ 10ft spacing. 2" depth for curb and gutter. 1/5 of curb height for standing curb. Match joints if attached to conctete pavement. |  | 0 |  |  | 0 | 10/1/2020 | Pavements
CA-Q-609-000.0 | CA-Q-609 | 609E20000 | CURB, TYPE 3-A |  |  | Slip form equipment consistently providing desired shape with no edge slumping? |  | 0 |  |  | 0 | 10/1/2020 | Pavements
CA-Q-609-000.0 | CA-Q-609 | 609E20000 | CURB, TYPE 3-A |  |  | Finishing uniform with no water added to the surface? |  | 0 |  |  | 0 | 10/1/2020 | Pavements
CA-Q-609-000.0 | CA-Q-609 | 609E20000 | CURB, TYPE 3-A |  |  | Uniform white curing compound placed? |  | 0 |  |  | 0 | 10/1/2020 | Pavements
CA-Q-609-000.0 | CA-Q-609 | 609E20001 | CURB, TYPE 3-A, AS PER PLAN |  |  | Form dimensions or slip form (if slip formed, measure finished curb dimensions). |  | 0 |  |  | 0 | 10/1/2020 | Pavements
CA-Q-609-000.0 | CA-Q-609 | 609E20001 | CURB, TYPE 3-A, AS PER PLAN |  |  | Subgrade is moistened prior to concrete placement? |  | 0 |  |  | 0 | 10/1/2020 | Pavements
CA-Q-609-000.0 | CA-Q-609 | 609E20001 | CURB, TYPE 3-A, AS PER PLAN |  |  | Steel forms used and set to line and grade (wood may be used in curves)? |  | 0 |  |  | 0 | 10/1/2020 | Pavements
CA-Q-609-000.0 | CA-Q-609 | 609E20001 | CURB, TYPE 3-A, AS PER PLAN |  |  | Slip form paver set to line, grade, and slope. |  | 0 |  |  | 0 | 10/1/2020 | Pavements
CA-Q-609-000.0 | CA-Q-609 | 609E20001 | CURB, TYPE 3-A, AS PER PLAN |  |  | Tie bars placed if not integral with pavement (if required)? |  | 0 |  |  | 0 | 10/1/2020 | Pavements
CA-Q-609-000.0 | CA-Q-609 | 609E20001 | CURB, TYPE 3-A, AS PER PLAN |  |  | Concrete has approved JMF. Document JMF/concrete class. (Photo Documentation Required) |  | 0 |  |  | 0 | 10/1/2020 | Pavements
CA-Q-609-000.0 | CA-Q-609 | 609E20001 | CURB, TYPE 3-A, AS PER PLAN |  |  | Joint spacing measured? Document spacing. (Photo Documentation Required) |  | 0 |  |  | 0 | 10/1/2020 | Pavements
CA-Q-609-000.0 | CA-Q-609 | 609E20001 | CURB, TYPE 3-A, AS PER PLAN |  |  | Joints sawed or formed by metal plates? 1/4" joint @ 10ft spacing. 2" depth for curb and gutter. 1/5 of curb height for standing curb. Match joints if attached to conctete pavement. |  | 0 |  |  | 0 | 10/1/2020 | Pavements
CA-Q-609-000.0 | CA-Q-609 | 609E20001 | CURB, TYPE 3-A, AS PER PLAN |  |  | Slip form equipment consistently providing desired shape with no edge slumping? |  | 0 |  |  | 0 | 10/1/2020 | Pavements
CA-Q-609-000.0 | CA-Q-609 | 609E20001 | CURB, TYPE 3-A, AS PER PLAN |  |  | Finishing uniform with no water added to the surface? |  | 0 |  |  | 0 | 10/1/2020 | Pavements
CA-Q-609-000.0 | CA-Q-609 | 609E20001 | CURB, TYPE 3-A, AS PER PLAN |  |  | Uniform white curing compound placed? |  | 0 |  |  | 0 | 10/1/2020 | Pavements
CA-Q-609-000.0 | CA-Q-609 | 609E22000 | CURB, TYPE 3-B |  |  | Form dimensions or slip form (if slip formed, measure finished curb dimensions). |  | 0 |  |  | 0 | 10/1/2020 | Pavements
CA-Q-609-000.0 | CA-Q-609 | 609E22000 | CURB, TYPE 3-B |  |  | Subgrade is moistened prior to concrete placement? |  | 0 |  |  | 0 | 10/1/2020 | Pavements
CA-Q-609-000.0 | CA-Q-609 | 609E22000 | CURB, TYPE 3-B |  |  | Steel forms used and set to line and grade (wood may be used in curves)? |  | 0 |  |  | 0 | 10/1/2020 | Pavements
CA-Q-609-000.0 | CA-Q-609 | 609E22000 | CURB, TYPE 3-B |  |  | Slip form paver set to line, grade, and slope. |  | 0 |  |  | 0 | 10/1/2020 | Pavements
CA-Q-609-000.0 | CA-Q-609 | 609E22000 | CURB, TYPE 3-B |  |  | Tie bars placed if not integral with pavement (if required)? |  | 0 |  |  | 0 | 10/1/2020 | Pavements
CA-Q-609-000.0 | CA-Q-609 | 609E22000 | CURB, TYPE 3-B |  |  | Concrete has approved JMF. Document JMF/concrete class. (Photo Documentation Required) |  | 0 |  |  | 0 | 10/1/2020 | Pavements
CA-Q-609-000.0 | CA-Q-609 | 609E22000 | CURB, TYPE 3-B |  |  | Joint spacing measured? Document spacing. (Photo Documentation Required) |  | 0 |  |  | 0 | 10/1/2020 | Pavements
CA-Q-609-000.0 | CA-Q-609 | 609E22000 | CURB, TYPE 3-B |  |  | Joints sawed or formed by metal plates? 1/4" joint @ 10ft spacing. 2" depth for curb and gutter. 1/5 of curb height for standing curb. Match joints if attached to conctete pavement. |  | 0 |  |  | 0 | 10/1/2020 | Pavements
CA-Q-609-000.0 | CA-Q-609 | 609E22000 | CURB, TYPE 3-B |  |  | Slip form equipment consistently providing desired shape with no edge slumping? |  | 0 |  |  | 0 | 10/1/2020 | Pavements
CA-Q-609-000.0 | CA-Q-609 | 609E22000 | CURB, TYPE 3-B |  |  | Finishing uniform with no water added to the surface? |  | 0 |  |  | 0 | 10/1/2020 | Pavements
CA-Q-609-000.0 | CA-Q-609 | 609E22000 | CURB, TYPE 3-B |  |  | Uniform white curing compound placed? |  | 0 |  |  | 0 | 10/1/2020 | Pavements
CA-Q-609-000.0 | CA-Q-609 | 609E22001 | CURB, TYPE 3-B, AS PER PLAN |  |  | Form dimensions or slip form (if slip formed, measure finished curb dimensions). |  | 0 |  |  | 0 | 10/1/2020 | Pavements
CA-Q-609-000.0 | CA-Q-609 | 609E22001 | CURB, TYPE 3-B, AS PER PLAN |  |  | Subgrade is moistened prior to concrete placement? |  | 0 |  |  | 0 | 10/1/2020 | Pavements
CA-Q-609-000.0 | CA-Q-609 | 609E22001 | CURB, TYPE 3-B, AS PER PLAN |  |  | Steel forms used and set to line and grade (wood may be used in curves)? |  | 0 |  |  | 0 | 10/1/2020 | Pavements
CA-Q-609-000.0 | CA-Q-609 | 609E22001 | CURB, TYPE 3-B, AS PER PLAN |  |  | Slip form paver set to line, grade, and slope. |  | 0 |  |  | 0 | 10/1/2020 | Pavements
CA-Q-609-000.0 | CA-Q-609 | 609E22001 | CURB, TYPE 3-B, AS PER PLAN |  |  | Tie bars placed if not integral with pavement (if required)? |  | 0 |  |  | 0 | 10/1/2020 | Pavements
CA-Q-609-000.0 | CA-Q-609 | 609E22001 | CURB, TYPE 3-B, AS PER PLAN |  |  | Concrete has approved JMF. Document JMF/concrete class. (Photo Documentation Required) |  | 0 |  |  | 0 | 10/1/2020 | Pavements
CA-Q-609-000.0 | CA-Q-609 | 609E22001 | CURB, TYPE 3-B, AS PER PLAN |  |  | Joint spacing measured? Document spacing. (Photo Documentation Required) |  | 0 |  |  | 0 | 10/1/2020 | Pavements
CA-Q-609-000.0 | CA-Q-609 | 609E22001 | CURB, TYPE 3-B, AS PER PLAN |  |  | Joints sawed or formed by metal plates? 1/4" joint @ 10ft spacing. 2" depth for curb and gutter. 1/5 of curb height for standing curb. Match joints if attached to conctete pavement. |  | 0 |  |  | 0 | 10/1/2020 | Pavements
CA-Q-609-000.0 | CA-Q-609 | 609E22001 | CURB, TYPE 3-B, AS PER PLAN |  |  | Slip form equipment consistently providing desired shape with no edge slumping? |  | 0 |  |  | 0 | 10/1/2020 | Pavements
CA-Q-609-000.0 | CA-Q-609 | 609E22001 | CURB, TYPE 3-B, AS PER PLAN |  |  | Finishing uniform with no water added to the surface? |  | 0 |  |  | 0 | 10/1/2020 | Pavements
CA-Q-609-000.0 | CA-Q-609 | 609E22001 | CURB, TYPE 3-B, AS PER PLAN |  |  | Uniform white curing compound placed? |  | 0 |  |  | 0 | 10/1/2020 | Pavements
CA-Q-609-000.0 | CA-Q-609 | 609E23000 | COMBINATION CURB AND GUTTER, TYPE 4 |  |  | Form dimensions or slip form (if slip formed, measure finished curb dimensions). |  | 0 |  |  | 0 | 10/1/2020 | Pavements
CA-Q-609-000.0 | CA-Q-609 | 609E23000 | COMBINATION CURB AND GUTTER, TYPE 4 |  |  | Subgrade is moistened prior to concrete placement? |  | 0 |  |  | 0 | 10/1/2020 | Pavements
CA-Q-609-000.0 | CA-Q-609 | 609E23000 | COMBINATION CURB AND GUTTER, TYPE 4 |  |  | Steel forms used and set to line and grade (wood may be used in curves)? |  | 0 |  |  | 0 | 10/1/2020 | Pavements
CA-Q-609-000.0 | CA-Q-609 | 609E23000 | COMBINATION CURB AND GUTTER, TYPE 4 |  |  | Slip form paver set to line, grade, and slope. |  | 0 |  |  | 0 | 10/1/2020 | Pavements
CA-Q-609-000.0 | CA-Q-609 | 609E23000 | COMBINATION CURB AND GUTTER, TYPE 4 |  |  | Tie bars placed if not integral with pavement (if required)? |  | 0 |  |  | 0 | 10/1/2020 | Pavements
CA-Q-609-000.0 | CA-Q-609 | 609E23000 | COMBINATION CURB AND GUTTER, TYPE 4 |  |  | Concrete has approved JMF. Document JMF/concrete class. (Photo Documentation Required) |  | 0 |  |  | 0 | 10/1/2020 | Pavements
CA-Q-609-000.0 | CA-Q-609 | 609E23000 | COMBINATION CURB AND GUTTER, TYPE 4 |  |  | Joint spacing measured? Document spacing. (Photo Documentation Required) |  | 0 |  |  | 0 | 10/1/2020 | Pavements
CA-Q-609-000.0 | CA-Q-609 | 609E23000 | COMBINATION CURB AND GUTTER, TYPE 4 |  |  | Joints sawed or formed by metal plates? 1/4" joint @ 10ft spacing. 2" depth for curb and gutter. 1/5 of curb height for standing curb. Match joints if attached to conctete pavement. |  | 0 |  |  | 0 | 10/1/2020 | Pavements
CA-Q-609-000.0 | CA-Q-609 | 609E23000 | COMBINATION CURB AND GUTTER, TYPE 4 |  |  | Slip form equipment consistently providing desired shape with no edge slumping? |  | 0 |  |  | 0 | 10/1/2020 | Pavements
CA-Q-609-000.0 | CA-Q-609 | 609E23000 | COMBINATION CURB AND GUTTER, TYPE 4 |  |  | Finishing uniform with no water added to the surface? |  | 0 |  |  | 0 | 10/1/2020 | Pavements
CA-Q-609-000.0 | CA-Q-609 | 609E23000 | COMBINATION CURB AND GUTTER, TYPE 4 |  |  | Uniform white curing compound placed? |  | 0 |  |  | 0 | 10/1/2020 | Pavements
CA-Q-609-000.0 | CA-Q-609 | 609E23001 | COMBINATION CURB AND GUTTER, TYPE 4, AS PER PLAN |  |  | Form dimensions or slip form (if slip formed, measure finished curb dimensions). |  | 0 |  |  | 0 | 10/1/2020 | Pavements
CA-Q-609-000.0 | CA-Q-609 | 609E23001 | COMBINATION CURB AND GUTTER, TYPE 4, AS PER PLAN |  |  | Subgrade is moistened prior to concrete placement? |  | 0 |  |  | 0 | 10/1/2020 | Pavements
CA-Q-609-000.0 | CA-Q-609 | 609E23001 | COMBINATION CURB AND GUTTER, TYPE 4, AS PER PLAN |  |  | Steel forms used and set to line and grade (wood may be used in curves)? |  | 0 |  |  | 0 | 10/1/2020 | Pavements
CA-Q-609-000.0 | CA-Q-609 | 609E23001 | COMBINATION CURB AND GUTTER, TYPE 4, AS PER PLAN |  |  | Slip form paver set to line, grade, and slope. |  | 0 |  |  | 0 | 10/1/2020 | Pavements
CA-Q-609-000.0 | CA-Q-609 | 609E23001 | COMBINATION CURB AND GUTTER, TYPE 4, AS PER PLAN |  |  | Tie bars placed if not integral with pavement (if required)? |  | 0 |  |  | 0 | 10/1/2020 | Pavements
CA-Q-609-000.0 | CA-Q-609 | 609E23001 | COMBINATION CURB AND GUTTER, TYPE 4, AS PER PLAN |  |  | Concrete has approved JMF. Document JMF/concrete class. (Photo Documentation Required) |  | 0 |  |  | 0 | 10/1/2020 | Pavements
CA-Q-609-000.0 | CA-Q-609 | 609E23001 | COMBINATION CURB AND GUTTER, TYPE 4, AS PER PLAN |  |  | Joint spacing measured? Document spacing. (Photo Documentation Required) |  | 0 |  |  | 0 | 10/1/2020 | Pavements
CA-Q-609-000.0 | CA-Q-609 | 609E23001 | COMBINATION CURB AND GUTTER, TYPE 4, AS PER PLAN |  |  | Joints sawed or formed by metal plates? 1/4" joint @ 10ft spacing. 2" depth for curb and gutter. 1/5 of curb height for standing curb. Match joints if attached to conctete pavement. |  | 0 |  |  | 0 | 10/1/2020 | Pavements
CA-Q-609-000.0 | CA-Q-609 | 609E23001 | COMBINATION CURB AND GUTTER, TYPE 4, AS PER PLAN |  |  | Slip form equipment consistently providing desired shape with no edge slumping? |  | 0 |  |  | 0 | 10/1/2020 | Pavements
CA-Q-609-000.0 | CA-Q-609 | 609E23001 | COMBINATION CURB AND GUTTER, TYPE 4, AS PER PLAN |  |  | Finishing uniform with no water added to the surface? |  | 0 |  |  | 0 | 10/1/2020 | Pavements
CA-Q-609-000.0 | CA-Q-609 | 609E23001 | COMBINATION CURB AND GUTTER, TYPE 4, AS PER PLAN |  |  | Uniform white curing compound placed? |  | 0 |  |  | 0 | 10/1/2020 | Pavements
CA-Q-609-000.0 | CA-Q-609 | 609E24000 | CURB, TYPE 4-A |  |  | Form dimensions or slip form (if slip formed, measure finished curb dimensions). |  | 0 |  |  | 0 | 10/1/2020 | Pavements
CA-Q-609-000.0 | CA-Q-609 | 609E24000 | CURB, TYPE 4-A |  |  | Subgrade is moistened prior to concrete placement? |  | 0 |  |  | 0 | 10/1/2020 | Pavements
CA-Q-609-000.0 | CA-Q-609 | 609E24000 | CURB, TYPE 4-A |  |  | Steel forms used and set to line and grade (wood may be used in curves)? |  | 0 |  |  | 0 | 10/1/2020 | Pavements
CA-Q-609-000.0 | CA-Q-609 | 609E24000 | CURB, TYPE 4-A |  |  | Slip form paver set to line, grade, and slope. |  | 0 |  |  | 0 | 10/1/2020 | Pavements
CA-Q-609-000.0 | CA-Q-609 | 609E24000 | CURB, TYPE 4-A |  |  | Tie bars placed if not integral with pavement (if required)? |  | 0 |  |  | 0 | 10/1/2020 | Pavements
CA-Q-609-000.0 | CA-Q-609 | 609E24000 | CURB, TYPE 4-A |  |  | Concrete has approved JMF. Document JMF/concrete class. (Photo Documentation Required) |  | 0 |  |  | 0 | 10/1/2020 | Pavements
CA-Q-609-000.0 | CA-Q-609 | 609E24000 | CURB, TYPE 4-A |  |  | Joint spacing measured? Document spacing. (Photo Documentation Required) |  | 0 |  |  | 0 | 10/1/2020 | Pavements
CA-Q-609-000.0 | CA-Q-609 | 609E24000 | CURB, TYPE 4-A |  |  | Joints sawed or formed by metal plates? 1/4" joint @ 10ft spacing. 2" depth for curb and gutter. 1/5 of curb height for standing curb. Match joints if attached to conctete pavement. |  | 0 |  |  | 0 | 10/1/2020 | Pavements
CA-Q-609-000.0 | CA-Q-609 | 609E24000 | CURB, TYPE 4-A |  |  | Slip form equipment consistently providing desired shape with no edge slumping? |  | 0 |  |  | 0 | 10/1/2020 | Pavements
CA-Q-609-000.0 | CA-Q-609 | 609E24000 | CURB, TYPE 4-A |  |  | Finishing uniform with no water added to the surface? |  | 0 |  |  | 0 | 10/1/2020 | Pavements
CA-Q-609-000.0 | CA-Q-609 | 609E24000 | CURB, TYPE 4-A |  |  | Uniform white curing compound placed? |  | 0 |  |  | 0 | 10/1/2020 | Pavements
CA-Q-609-000.0 | CA-Q-609 | 609E24001 | CURB, TYPE 4-A, AS PER PLAN |  |  | Form dimensions or slip form (if slip formed, measure finished curb dimensions). |  | 0 |  |  | 0 | 10/1/2020 | Pavements
CA-Q-609-000.0 | CA-Q-609 | 609E24001 | CURB, TYPE 4-A, AS PER PLAN |  |  | Subgrade is moistened prior to concrete placement? |  | 0 |  |  | 0 | 10/1/2020 | Pavements
CA-Q-609-000.0 | CA-Q-609 | 609E24001 | CURB, TYPE 4-A, AS PER PLAN |  |  | Steel forms used and set to line and grade (wood may be used in curves)? |  | 0 |  |  | 0 | 10/1/2020 | Pavements
CA-Q-609-000.0 | CA-Q-609 | 609E24001 | CURB, TYPE 4-A, AS PER PLAN |  |  | Slip form paver set to line, grade, and slope. |  | 0 |  |  | 0 | 10/1/2020 | Pavements
CA-Q-609-000.0 | CA-Q-609 | 609E24001 | CURB, TYPE 4-A, AS PER PLAN |  |  | Tie bars placed if not integral with pavement (if required)? |  | 0 |  |  | 0 | 10/1/2020 | Pavements
CA-Q-609-000.0 | CA-Q-609 | 609E24001 | CURB, TYPE 4-A, AS PER PLAN |  |  | Concrete has approved JMF. Document JMF/concrete class. (Photo Documentation Required) |  | 0 |  |  | 0 | 10/1/2020 | Pavements
CA-Q-609-000.0 | CA-Q-609 | 609E24001 | CURB, TYPE 4-A, AS PER PLAN |  |  | Joint spacing measured? Document spacing. (Photo Documentation Required) |  | 0 |  |  | 0 | 10/1/2020 | Pavements
CA-Q-609-000.0 | CA-Q-609 | 609E24001 | CURB, TYPE 4-A, AS PER PLAN |  |  | Joints sawed or formed by metal plates? 1/4" joint @ 10ft spacing. 2" depth for curb and gutter. 1/5 of curb height for standing curb. Match joints if attached to conctete pavement. |  | 0 |  |  | 0 | 10/1/2020 | Pavements
CA-Q-609-000.0 | CA-Q-609 | 609E24001 | CURB, TYPE 4-A, AS PER PLAN |  |  | Slip form equipment consistently providing desired shape with no edge slumping? |  | 0 |  |  | 0 | 10/1/2020 | Pavements
CA-Q-609-000.0 | CA-Q-609 | 609E24001 | CURB, TYPE 4-A, AS PER PLAN |  |  | Finishing uniform with no water added to the surface? |  | 0 |  |  | 0 | 10/1/2020 | Pavements
CA-Q-609-000.0 | CA-Q-609 | 609E24001 | CURB, TYPE 4-A, AS PER PLAN |  |  | Uniform white curing compound placed? |  | 0 |  |  | 0 | 10/1/2020 | Pavements
CA-Q-609-000.0 | CA-Q-609 | 609E24500 | CURB, TYPE 4-B |  |  | Form dimensions or slip form (if slip formed, measure finished curb dimensions). |  | 0 |  |  | 0 | 10/1/2020 | Pavements
CA-Q-609-000.0 | CA-Q-609 | 609E24500 | CURB, TYPE 4-B |  |  | Subgrade is moistened prior to concrete placement? |  | 0 |  |  | 0 | 10/1/2020 | Pavements
CA-Q-609-000.0 | CA-Q-609 | 609E24500 | CURB, TYPE 4-B |  |  | Steel forms used and set to line and grade (wood may be used in curves)? |  | 0 |  |  | 0 | 10/1/2020 | Pavements
CA-Q-609-000.0 | CA-Q-609 | 609E24500 | CURB, TYPE 4-B |  |  | Slip form paver set to line, grade, and slope. |  | 0 |  |  | 0 | 10/1/2020 | Pavements
CA-Q-609-000.0 | CA-Q-609 | 609E24500 | CURB, TYPE 4-B |  |  | Tie bars placed if not integral with pavement (if required)? |  | 0 |  |  | 0 | 10/1/2020 | Pavements
CA-Q-609-000.0 | CA-Q-609 | 609E24500 | CURB, TYPE 4-B |  |  | Concrete has approved JMF. Document JMF/concrete class. (Photo Documentation Required) |  | 0 |  |  | 0 | 10/1/2020 | Pavements
CA-Q-609-000.0 | CA-Q-609 | 609E24500 | CURB, TYPE 4-B |  |  | Joint spacing measured? Document spacing. (Photo Documentation Required) |  | 0 |  |  | 0 | 10/1/2020 | Pavements
CA-Q-609-000.0 | CA-Q-609 | 609E24500 | CURB, TYPE 4-B |  |  | Joints sawed or formed by metal plates? 1/4" joint @ 10ft spacing. 2" depth for curb and gutter. 1/5 of curb height for standing curb. Match joints if attached to conctete pavement. |  | 0 |  |  | 0 | 10/1/2020 | Pavements
CA-Q-609-000.0 | CA-Q-609 | 609E24500 | CURB, TYPE 4-B |  |  | Slip form equipment consistently providing desired shape with no edge slumping? |  | 0 |  |  | 0 | 10/1/2020 | Pavements
CA-Q-609-000.0 | CA-Q-609 | 609E24500 | CURB, TYPE 4-B |  |  | Finishing uniform with no water added to the surface? |  | 0 |  |  | 0 | 10/1/2020 | Pavements
CA-Q-609-000.0 | CA-Q-609 | 609E24500 | CURB, TYPE 4-B |  |  | Uniform white curing compound placed? |  | 0 |  |  | 0 | 10/1/2020 | Pavements
CA-Q-609-000.0 | CA-Q-609 | 609E24501 | CURB, TYPE 4-B, AS PER PLAN |  |  | Form dimensions or slip form (if slip formed, measure finished curb dimensions). |  | 0 |  |  | 0 | 10/1/2020 | Pavements
CA-Q-609-000.0 | CA-Q-609 | 609E24501 | CURB, TYPE 4-B, AS PER PLAN |  |  | Subgrade is moistened prior to concrete placement? |  | 0 |  |  | 0 | 10/1/2020 | Pavements
CA-Q-609-000.0 | CA-Q-609 | 609E24501 | CURB, TYPE 4-B, AS PER PLAN |  |  | Steel forms used and set to line and grade (wood may be used in curves)? |  | 0 |  |  | 0 | 10/1/2020 | Pavements
CA-Q-609-000.0 | CA-Q-609 | 609E24501 | CURB, TYPE 4-B, AS PER PLAN |  |  | Slip form paver set to line, grade, and slope. |  | 0 |  |  | 0 | 10/1/2020 | Pavements
CA-Q-609-000.0 | CA-Q-609 | 609E24501 | CURB, TYPE 4-B, AS PER PLAN |  |  | Tie bars placed if not integral with pavement (if required)? |  | 0 |  |  | 0 | 10/1/2020 | Pavements
CA-Q-609-000.0 | CA-Q-609 | 609E24501 | CURB, TYPE 4-B, AS PER PLAN |  |  | Concrete has approved JMF. Document JMF/concrete class. (Photo Documentation Required) |  | 0 |  |  | 0 | 10/1/2020 | Pavements
CA-Q-609-000.0 | CA-Q-609 | 609E24501 | CURB, TYPE 4-B, AS PER PLAN |  |  | Joint spacing measured? Document spacing. (Photo Documentation Required) |  | 0 |  |  | 0 | 10/1/2020 | Pavements
CA-Q-609-000.0 | CA-Q-609 | 609E24501 | CURB, TYPE 4-B, AS PER PLAN |  |  | Joints sawed or formed by metal plates? 1/4" joint @ 10ft spacing. 2" depth for curb and gutter. 1/5 of curb height for standing curb. Match joints if attached to conctete pavement. |  | 0 |  |  | 0 | 10/1/2020 | Pavements
CA-Q-609-000.0 | CA-Q-609 | 609E24501 | CURB, TYPE 4-B, AS PER PLAN |  |  | Slip form equipment consistently providing desired shape with no edge slumping? |  | 0 |  |  | 0 | 10/1/2020 | Pavements
CA-Q-609-000.0 | CA-Q-609 | 609E24501 | CURB, TYPE 4-B, AS PER PLAN |  |  | Finishing uniform with no water added to the surface? |  | 0 |  |  | 0 | 10/1/2020 | Pavements
CA-Q-609-000.0 | CA-Q-609 | 609E24501 | CURB, TYPE 4-B, AS PER PLAN |  |  | Uniform white curing compound placed? |  | 0 |  |  | 0 | 10/1/2020 | Pavements
CA-Q-609-000.0 | CA-Q-609 | 609E24510 | CURB, TYPE 4-C |  |  | Form dimensions or slip form (if slip formed, measure finished curb dimensions). |  | 0 |  |  | 0 | 10/1/2020 | Pavements
CA-Q-609-000.0 | CA-Q-609 | 609E24510 | CURB, TYPE 4-C |  |  | Subgrade is moistened prior to concrete placement? |  | 0 |  |  | 0 | 10/1/2020 | Pavements
CA-Q-609-000.0 | CA-Q-609 | 609E24510 | CURB, TYPE 4-C |  |  | Steel forms used and set to line and grade (wood may be used in curves)? |  | 0 |  |  | 0 | 10/1/2020 | Pavements
CA-Q-609-000.0 | CA-Q-609 | 609E24510 | CURB, TYPE 4-C |  |  | Slip form paver set to line, grade, and slope. |  | 0 |  |  | 0 | 10/1/2020 | Pavements
CA-Q-609-000.0 | CA-Q-609 | 609E24510 | CURB, TYPE 4-C |  |  | Tie bars placed if not integral with pavement (if required)? |  | 0 |  |  | 0 | 10/1/2020 | Pavements
CA-Q-609-000.0 | CA-Q-609 | 609E24510 | CURB, TYPE 4-C |  |  | Concrete has approved JMF. Document JMF/concrete class. (Photo Documentation Required) |  | 0 |  |  | 0 | 10/1/2020 | Pavements
CA-Q-609-000.0 | CA-Q-609 | 609E24510 | CURB, TYPE 4-C |  |  | Joint spacing measured? Document spacing. (Photo Documentation Required) |  | 0 |  |  | 0 | 10/1/2020 | Pavements
CA-Q-609-000.0 | CA-Q-609 | 609E24510 | CURB, TYPE 4-C |  |  | Joints sawed or formed by metal plates? 1/4" joint @ 10ft spacing. 2" depth for curb and gutter. 1/5 of curb height for standing curb. Match joints if attached to conctete pavement. |  | 0 |  |  | 0 | 10/1/2020 | Pavements
CA-Q-609-000.0 | CA-Q-609 | 609E24510 | CURB, TYPE 4-C |  |  | Slip form equipment consistently providing desired shape with no edge slumping? |  | 0 |  |  | 0 | 10/1/2020 | Pavements
CA-Q-609-000.0 | CA-Q-609 | 609E24510 | CURB, TYPE 4-C |  |  | Finishing uniform with no water added to the surface? |  | 0 |  |  | 0 | 10/1/2020 | Pavements
CA-Q-609-000.0 | CA-Q-609 | 609E24510 | CURB, TYPE 4-C |  |  | Uniform white curing compound placed? |  | 0 |  |  | 0 | 10/1/2020 | Pavements
CA-Q-609-000.0 | CA-Q-609 | 609E24511 | CURB, TYPE 4-C, AS PER PLAN |  |  | Form dimensions or slip form (if slip formed, measure finished curb dimensions). |  | 0 |  |  | 0 | 10/1/2020 | Pavements
CA-Q-609-000.0 | CA-Q-609 | 609E24511 | CURB, TYPE 4-C, AS PER PLAN |  |  | Subgrade is moistened prior to concrete placement? |  | 0 |  |  | 0 | 10/1/2020 | Pavements
CA-Q-609-000.0 | CA-Q-609 | 609E24511 | CURB, TYPE 4-C, AS PER PLAN |  |  | Steel forms used and set to line and grade (wood may be used in curves)? |  | 0 |  |  | 0 | 10/1/2020 | Pavements
CA-Q-609-000.0 | CA-Q-609 | 609E24511 | CURB, TYPE 4-C, AS PER PLAN |  |  | Slip form paver set to line, grade, and slope. |  | 0 |  |  | 0 | 10/1/2020 | Pavements
CA-Q-609-000.0 | CA-Q-609 | 609E24511 | CURB, TYPE 4-C, AS PER PLAN |  |  | Tie bars placed if not integral with pavement (if required)? |  | 0 |  |  | 0 | 10/1/2020 | Pavements
CA-Q-609-000.0 | CA-Q-609 | 609E24511 | CURB, TYPE 4-C, AS PER PLAN |  |  | Concrete has approved JMF. Document JMF/concrete class. (Photo Documentation Required) |  | 0 |  |  | 0 | 10/1/2020 | Pavements
CA-Q-609-000.0 | CA-Q-609 | 609E24511 | CURB, TYPE 4-C, AS PER PLAN |  |  | Joint spacing measured? Document spacing. (Photo Documentation Required) |  | 0 |  |  | 0 | 10/1/2020 | Pavements
CA-Q-609-000.0 | CA-Q-609 | 609E24511 | CURB, TYPE 4-C, AS PER PLAN |  |  | Joints sawed or formed by metal plates? 1/4" joint @ 10ft spacing. 2" depth for curb and gutter. 1/5 of curb height for standing curb. Match joints if attached to conctete pavement. |  | 0 |  |  | 0 | 10/1/2020 | Pavements
CA-Q-609-000.0 | CA-Q-609 | 609E24511 | CURB, TYPE 4-C, AS PER PLAN |  |  | Slip form equipment consistently providing desired shape with no edge slumping? |  | 0 |  |  | 0 | 10/1/2020 | Pavements
CA-Q-609-000.0 | CA-Q-609 | 609E24511 | CURB, TYPE 4-C, AS PER PLAN |  |  | Finishing uniform with no water added to the surface? |  | 0 |  |  | 0 | 10/1/2020 | Pavements
CA-Q-609-000.0 | CA-Q-609 | 609E24511 | CURB, TYPE 4-C, AS PER PLAN |  |  | Uniform white curing compound placed? |  | 0 |  |  | 0 | 10/1/2020 | Pavements
CA-Q-609-000.0 | CA-Q-609 | 609E26000 | CURB, TYPE 6 |  |  | Form dimensions or slip form (if slip formed, measure finished curb dimensions). |  | 0 |  |  | 0 | 10/1/2020 | Pavements
CA-Q-609-000.0 | CA-Q-609 | 609E26000 | CURB, TYPE 6 |  |  | Subgrade is moistened prior to concrete placement? |  | 0 |  |  | 0 | 10/1/2020 | Pavements
CA-Q-609-000.0 | CA-Q-609 | 609E26000 | CURB, TYPE 6 |  |  | Steel forms used and set to line and grade (wood may be used in curves)? |  | 0 |  |  | 0 | 10/1/2020 | Pavements
CA-Q-609-000.0 | CA-Q-609 | 609E26000 | CURB, TYPE 6 |  |  | Slip form paver set to line, grade, and slope. |  | 0 |  |  | 0 | 10/1/2020 | Pavements
CA-Q-609-000.0 | CA-Q-609 | 609E26000 | CURB, TYPE 6 |  |  | Tie bars placed if not integral with pavement (if required)? |  | 0 |  |  | 0 | 10/1/2020 | Pavements
CA-Q-609-000.0 | CA-Q-609 | 609E26000 | CURB, TYPE 6 |  |  | Concrete has approved JMF. Document JMF/concrete class. (Photo Documentation Required) |  | 0 |  |  | 0 | 10/1/2020 | Pavements
CA-Q-609-000.0 | CA-Q-609 | 609E26000 | CURB, TYPE 6 |  |  | Joint spacing measured? Document spacing. (Photo Documentation Required) |  | 0 |  |  | 0 | 10/1/2020 | Pavements
CA-Q-609-000.0 | CA-Q-609 | 609E26000 | CURB, TYPE 6 |  |  | Joints sawed or formed by metal plates? 1/4" joint @ 10ft spacing. 2" depth for curb and gutter. 1/5 of curb height for standing curb. Match joints if attached to conctete pavement. |  | 0 |  |  | 0 | 10/1/2020 | Pavements
CA-Q-609-000.0 | CA-Q-609 | 609E26000 | CURB, TYPE 6 |  |  | Slip form equipment consistently providing desired shape with no edge slumping? |  | 0 |  |  | 0 | 10/1/2020 | Pavements
CA-Q-609-000.0 | CA-Q-609 | 609E26000 | CURB, TYPE 6 |  |  | Finishing uniform with no water added to the surface? |  | 0 |  |  | 0 | 10/1/2020 | Pavements
CA-Q-609-000.0 | CA-Q-609 | 609E26000 | CURB, TYPE 6 |  |  | Uniform white curing compound placed? |  | 0 |  |  | 0 | 10/1/2020 | Pavements
CA-Q-609-000.0 | CA-Q-609 | 609E26001 | CURB, TYPE 6, AS PER PLAN |  |  | Form dimensions or slip form (if slip formed, measure finished curb dimensions). |  | 0 |  |  | 0 | 10/1/2020 | Pavements
CA-Q-609-000.0 | CA-Q-609 | 609E26001 | CURB, TYPE 6, AS PER PLAN |  |  | Subgrade is moistened prior to concrete placement? |  | 0 |  |  | 0 | 10/1/2020 | Pavements
CA-Q-609-000.0 | CA-Q-609 | 609E26001 | CURB, TYPE 6, AS PER PLAN |  |  | Steel forms used and set to line and grade (wood may be used in curves)? |  | 0 |  |  | 0 | 10/1/2020 | Pavements
CA-Q-609-000.0 | CA-Q-609 | 609E26001 | CURB, TYPE 6, AS PER PLAN |  |  | Slip form paver set to line, grade, and slope. |  | 0 |  |  | 0 | 10/1/2020 | Pavements
CA-Q-609-000.0 | CA-Q-609 | 609E26001 | CURB, TYPE 6, AS PER PLAN |  |  | Tie bars placed if not integral with pavement (if required)? |  | 0 |  |  | 0 | 10/1/2020 | Pavements
CA-Q-609-000.0 | CA-Q-609 | 609E26001 | CURB, TYPE 6, AS PER PLAN |  |  | Concrete has approved JMF. Document JMF/concrete class. (Photo Documentation Required) |  | 0 |  |  | 0 | 10/1/2020 | Pavements
CA-Q-609-000.0 | CA-Q-609 | 609E26001 | CURB, TYPE 6, AS PER PLAN |  |  | Joint spacing measured? Document spacing. (Photo Documentation Required) |  | 0 |  |  | 0 | 10/1/2020 | Pavements
CA-Q-609-000.0 | CA-Q-609 | 609E26001 | CURB, TYPE 6, AS PER PLAN |  |  | Joints sawed or formed by metal plates? 1/4" joint @ 10ft spacing. 2" depth for curb and gutter. 1/5 of curb height for standing curb. Match joints if attached to conctete pavement. |  | 0 |  |  | 0 | 10/1/2020 | Pavements
CA-Q-609-000.0 | CA-Q-609 | 609E26001 | CURB, TYPE 6, AS PER PLAN |  |  | Slip form equipment consistently providing desired shape with no edge slumping? |  | 0 |  |  | 0 | 10/1/2020 | Pavements
CA-Q-609-000.0 | CA-Q-609 | 609E26001 | CURB, TYPE 6, AS PER PLAN |  |  | Finishing uniform with no water added to the surface? |  | 0 |  |  | 0 | 10/1/2020 | Pavements
CA-Q-609-000.0 | CA-Q-609 | 609E26001 | CURB, TYPE 6, AS PER PLAN |  |  | Uniform white curing compound placed? |  | 0 |  |  | 0 | 10/1/2020 | Pavements
CA-Q-609-000.0 | CA-Q-609 | 609E28000 | CURB, TYPE 7 |  |  | Form dimensions or slip form (if slip formed, measure finished curb dimensions). |  | 0 |  |  | 0 | 10/1/2020 | Pavements
CA-Q-609-000.0 | CA-Q-609 | 609E28000 | CURB, TYPE 7 |  |  | Subgrade is moistened prior to concrete placement? |  | 0 |  |  | 0 | 10/1/2020 | Pavements
CA-Q-609-000.0 | CA-Q-609 | 609E28000 | CURB, TYPE 7 |  |  | Steel forms used and set to line and grade (wood may be used in curves)? |  | 0 |  |  | 0 | 10/1/2020 | Pavements
CA-Q-609-000.0 | CA-Q-609 | 609E28000 | CURB, TYPE 7 |  |  | Slip form paver set to line, grade, and slope. |  | 0 |  |  | 0 | 10/1/2020 | Pavements
CA-Q-609-000.0 | CA-Q-609 | 609E28000 | CURB, TYPE 7 |  |  | Tie bars placed if not integral with pavement (if required)? |  | 0 |  |  | 0 | 10/1/2020 | Pavements
CA-Q-609-000.0 | CA-Q-609 | 609E28000 | CURB, TYPE 7 |  |  | Concrete has approved JMF. Document JMF/concrete class. (Photo Documentation Required) |  | 0 |  |  | 0 | 10/1/2020 | Pavements
CA-Q-609-000.0 | CA-Q-609 | 609E28000 | CURB, TYPE 7 |  |  | Joint spacing measured? Document spacing. (Photo Documentation Required) |  | 0 |  |  | 0 | 10/1/2020 | Pavements
CA-Q-609-000.0 | CA-Q-609 | 609E28000 | CURB, TYPE 7 |  |  | Joints sawed or formed by metal plates? 1/4" joint @ 10ft spacing. 2" depth for curb and gutter. 1/5 of curb height for standing curb. Match joints if attached to conctete pavement. |  | 0 |  |  | 0 | 10/1/2020 | Pavements
CA-Q-609-000.0 | CA-Q-609 | 609E28000 | CURB, TYPE 7 |  |  | Slip form equipment consistently providing desired shape with no edge slumping? |  | 0 |  |  | 0 | 10/1/2020 | Pavements
CA-Q-609-000.0 | CA-Q-609 | 609E28000 | CURB, TYPE 7 |  |  | Finishing uniform with no water added to the surface? |  | 0 |  |  | 0 | 10/1/2020 | Pavements
CA-Q-609-000.0 | CA-Q-609 | 609E28000 | CURB, TYPE 7 |  |  | Uniform white curing compound placed? |  | 0 |  |  | 0 | 10/1/2020 | Pavements
CA-Q-609-000.0 | CA-Q-609 | 609E28001 | CURB, TYPE 7, AS PER PLAN |  |  | Form dimensions or slip form (if slip formed, measure finished curb dimensions). |  | 0 |  |  | 0 | 10/1/2020 | Pavements
CA-Q-609-000.0 | CA-Q-609 | 609E28001 | CURB, TYPE 7, AS PER PLAN |  |  | Subgrade is moistened prior to concrete placement? |  | 0 |  |  | 0 | 10/1/2020 | Pavements
CA-Q-609-000.0 | CA-Q-609 | 609E28001 | CURB, TYPE 7, AS PER PLAN |  |  | Steel forms used and set to line and grade (wood may be used in curves)? |  | 0 |  |  | 0 | 10/1/2020 | Pavements
CA-Q-609-000.0 | CA-Q-609 | 609E28001 | CURB, TYPE 7, AS PER PLAN |  |  | Slip form paver set to line, grade, and slope. |  | 0 |  |  | 0 | 10/1/2020 | Pavements
CA-Q-609-000.0 | CA-Q-609 | 609E28001 | CURB, TYPE 7, AS PER PLAN |  |  | Tie bars placed if not integral with pavement (if required)? |  | 0 |  |  | 0 | 10/1/2020 | Pavements
CA-Q-609-000.0 | CA-Q-609 | 609E28001 | CURB, TYPE 7, AS PER PLAN |  |  | Concrete has approved JMF. Document JMF/concrete class. (Photo Documentation Required) |  | 0 |  |  | 0 | 10/1/2020 | Pavements
CA-Q-609-000.0 | CA-Q-609 | 609E28001 | CURB, TYPE 7, AS PER PLAN |  |  | Joint spacing measured? Document spacing. (Photo Documentation Required) |  | 0 |  |  | 0 | 10/1/2020 | Pavements
CA-Q-609-000.0 | CA-Q-609 | 609E28001 | CURB, TYPE 7, AS PER PLAN |  |  | Joints sawed or formed by metal plates? 1/4" joint @ 10ft spacing. 2" depth for curb and gutter. 1/5 of curb height for standing curb. Match joints if attached to conctete pavement. |  | 0 |  |  | 0 | 10/1/2020 | Pavements
CA-Q-609-000.0 | CA-Q-609 | 609E28001 | CURB, TYPE 7, AS PER PLAN |  |  | Slip form equipment consistently providing desired shape with no edge slumping? |  | 0 |  |  | 0 | 10/1/2020 | Pavements
CA-Q-609-000.0 | CA-Q-609 | 609E28001 | CURB, TYPE 7, AS PER PLAN |  |  | Finishing uniform with no water added to the surface? |  | 0 |  |  | 0 | 10/1/2020 | Pavements
CA-Q-609-000.0 | CA-Q-609 | 609E28001 | CURB, TYPE 7, AS PER PLAN |  |  | Uniform white curing compound placed? |  | 0 |  |  | 0 | 10/1/2020 | Pavements
CA-Q-609-000.0 | CA-Q-609 | 609E30000 | CURB, TYPE 8 |  |  | Form dimensions or slip form (if slip formed, measure finished curb dimensions). |  | 0 |  |  | 0 | 10/1/2020 | Pavements
CA-Q-609-000.0 | CA-Q-609 | 609E30000 | CURB, TYPE 8 |  |  | Subgrade is moistened prior to concrete placement? |  | 0 |  |  | 0 | 10/1/2020 | Pavements
CA-Q-609-000.0 | CA-Q-609 | 609E30000 | CURB, TYPE 8 |  |  | Steel forms used and set to line and grade (wood may be used in curves)? |  | 0 |  |  | 0 | 10/1/2020 | Pavements
CA-Q-609-000.0 | CA-Q-609 | 609E30000 | CURB, TYPE 8 |  |  | Slip form paver set to line, grade, and slope. |  | 0 |  |  | 0 | 10/1/2020 | Pavements
CA-Q-609-000.0 | CA-Q-609 | 609E30000 | CURB, TYPE 8 |  |  | Tie bars placed if not integral with pavement (if required)? |  | 0 |  |  | 0 | 10/1/2020 | Pavements
CA-Q-609-000.0 | CA-Q-609 | 609E30000 | CURB, TYPE 8 |  |  | Concrete has approved JMF. Document JMF/concrete class. (Photo Documentation Required) |  | 0 |  |  | 0 | 10/1/2020 | Pavements
CA-Q-609-000.0 | CA-Q-609 | 609E30000 | CURB, TYPE 8 |  |  | Joint spacing measured? Document spacing. (Photo Documentation Required) |  | 0 |  |  | 0 | 10/1/2020 | Pavements
CA-Q-609-000.0 | CA-Q-609 | 609E30000 | CURB, TYPE 8 |  |  | Joints sawed or formed by metal plates? 1/4" joint @ 10ft spacing. 2" depth for curb and gutter. 1/5 of curb height for standing curb. Match joints if attached to conctete pavement. |  | 0 |  |  | 0 | 10/1/2020 | Pavements
CA-Q-609-000.0 | CA-Q-609 | 609E30000 | CURB, TYPE 8 |  |  | Slip form equipment consistently providing desired shape with no edge slumping? |  | 0 |  |  | 0 | 10/1/2020 | Pavements
CA-Q-609-000.0 | CA-Q-609 | 609E30000 | CURB, TYPE 8 |  |  | Finishing uniform with no water added to the surface? |  | 0 |  |  | 0 | 10/1/2020 | Pavements
CA-Q-609-000.0 | CA-Q-609 | 609E30000 | CURB, TYPE 8 |  |  | Uniform white curing compound placed? |  | 0 |  |  | 0 | 10/1/2020 | Pavements
CA-Q-609-000.0 | CA-Q-609 | 609E30001 | CURB, TYPE 8, AS PER PLAN |  |  | Form dimensions or slip form (if slip formed, measure finished curb dimensions). |  | 0 |  |  | 0 | 10/1/2020 | Pavements
CA-Q-609-000.0 | CA-Q-609 | 609E30001 | CURB, TYPE 8, AS PER PLAN |  |  | Subgrade is moistened prior to concrete placement? |  | 0 |  |  | 0 | 10/1/2020 | Pavements
CA-Q-609-000.0 | CA-Q-609 | 609E30001 | CURB, TYPE 8, AS PER PLAN |  |  | Steel forms used and set to line and grade (wood may be used in curves)? |  | 0 |  |  | 0 | 10/1/2020 | Pavements
CA-Q-609-000.0 | CA-Q-609 | 609E30001 | CURB, TYPE 8, AS PER PLAN |  |  | Slip form paver set to line, grade, and slope. |  | 0 |  |  | 0 | 10/1/2020 | Pavements
CA-Q-609-000.0 | CA-Q-609 | 609E30001 | CURB, TYPE 8, AS PER PLAN |  |  | Tie bars placed if not integral with pavement (if required)? |  | 0 |  |  | 0 | 10/1/2020 | Pavements
CA-Q-609-000.0 | CA-Q-609 | 609E30001 | CURB, TYPE 8, AS PER PLAN |  |  | Concrete has approved JMF. Document JMF/concrete class. (Photo Documentation Required) |  | 0 |  |  | 0 | 10/1/2020 | Pavements
CA-Q-609-000.0 | CA-Q-609 | 609E30001 | CURB, TYPE 8, AS PER PLAN |  |  | Joint spacing measured? Document spacing. (Photo Documentation Required) |  | 0 |  |  | 0 | 10/1/2020 | Pavements
CA-Q-609-000.0 | CA-Q-609 | 609E30001 | CURB, TYPE 8, AS PER PLAN |  |  | Joints sawed or formed by metal plates? 1/4" joint @ 10ft spacing. 2" depth for curb and gutter. 1/5 of curb height for standing curb. Match joints if attached to conctete pavement. |  | 0 |  |  | 0 | 10/1/2020 | Pavements
CA-Q-609-000.0 | CA-Q-609 | 609E30001 | CURB, TYPE 8, AS PER PLAN |  |  | Slip form equipment consistently providing desired shape with no edge slumping? |  | 0 |  |  | 0 | 10/1/2020 | Pavements
CA-Q-609-000.0 | CA-Q-609 | 609E30001 | CURB, TYPE 8, AS PER PLAN |  |  | Finishing uniform with no water added to the surface? |  | 0 |  |  | 0 | 10/1/2020 | Pavements
CA-Q-609-000.0 | CA-Q-609 | 609E30001 | CURB, TYPE 8, AS PER PLAN |  |  | Uniform white curing compound placed? |  | 0 |  |  | 0 | 10/1/2020 | Pavements
|  | 609E31000 | COMBINATION CURB AND GUTTER, TYPE 9 |  |  |  |  | 0 |  |  | 0 |  | Pavements
|  | 609E31001 | COMBINATION CURB AND GUTTER, TYPE 9, AS PER PLAN |  |  |  |  | 0 |  |  | 0 |  | Pavements
CA-Q-609-000.0 | CA-Q-609 | 609E50000 | 4" CONCRETE TRAFFIC ISLAND |  |  | Form dimensions or slip form (if slip formed, measure finished curb dimensions). |  | 0 |  |  | 0 | 10/1/2020 | Pavements
CA-Q-609-000.0 | CA-Q-609 | 609E50000 | 4" CONCRETE TRAFFIC ISLAND |  |  | Subgrade is moistened prior to concrete placement? |  | 0 |  |  | 0 | 10/1/2020 | Pavements
CA-Q-609-000.0 | CA-Q-609 | 609E50000 | 4" CONCRETE TRAFFIC ISLAND |  |  | Steel forms used and set to line and grade (wood may be used in curves with radius < 200ft)? |  | 0 |  |  | 0 | 10/1/2020 | Pavements
CA-Q-609-000.0 | CA-Q-609 | 609E50000 | 4" CONCRETE TRAFFIC ISLAND |  |  | Slip form paver set to line, grade, and slope. |  | 0 |  |  | 0 | 10/1/2020 | Pavements
CA-Q-609-000.0 | CA-Q-609 | 609E50000 | 4" CONCRETE TRAFFIC ISLAND |  |  | Forms oiled? |  | 0 |  |  | 0 | 10/1/2020 | Pavements
CA-Q-609-000.0 | CA-Q-609 | 609E50000 | 4" CONCRETE TRAFFIC ISLAND |  |  | Concrete has approved JMF. Document JMF/concrete class. (Photo Documentation Required) |  | 0 |  |  | 0 | 10/1/2020 | Pavements
CA-Q-609-000.0 | CA-Q-609 | 609E50000 | 4" CONCRETE TRAFFIC ISLAND |  |  | Joint spacing measured. |  | 0 |  |  | 0 | 10/1/2020 | Pavements
CA-Q-609-000.0 | CA-Q-609 | 609E50000 | 4" CONCRETE TRAFFIC ISLAND |  |  | Joints sawed or formed by metal plates? 1/4" joint @ 10ft spacing. 2" minimum depth. Match joints if attached to conctete pavement. |  | 0 |  |  | 0 | 10/1/2020 | Pavements
CA-Q-609-000.0 | CA-Q-609 | 609E50000 | 4" CONCRETE TRAFFIC ISLAND |  |  | Slip form equipment consistently providing desired shape with no edge slumping? |  | 0 |  |  | 0 | 10/1/2020 | Pavements
CA-Q-609-000.0 | CA-Q-609 | 609E50000 | 4" CONCRETE TRAFFIC ISLAND |  |  | Finishing uniform with no water added to the surface? |  | 0 |  |  | 0 | 10/1/2020 | Pavements
CA-Q-609-000.0 | CA-Q-609 | 609E50000 | 4" CONCRETE TRAFFIC ISLAND |  |  | Uniform white curing compound placed? |  | 0 |  |  | 0 | 10/1/2020 | Pavements
CA-Q-609-000.0 | CA-Q-609 | 609E50001 | 4" CONCRETE TRAFFIC ISLAND, AS PER PLAN |  |  | Form dimensions or slip form (if slip formed, measure finished curb dimensions). |  | 0 |  |  | 0 | 10/1/2020 | Pavements
CA-Q-609-000.0 | CA-Q-609 | 609E50001 | 4" CONCRETE TRAFFIC ISLAND, AS PER PLAN |  |  | Subgrade is moistened prior to concrete placement? |  | 0 |  |  | 0 | 10/1/2020 | Pavements
CA-Q-609-000.0 | CA-Q-609 | 609E50001 | 4" CONCRETE TRAFFIC ISLAND, AS PER PLAN |  |  | Steel forms used and set to line and grade (wood may be used in curves with radius < 200ft)? |  | 0 |  |  | 0 | 10/1/2020 | Pavements
CA-Q-609-000.0 | CA-Q-609 | 609E50001 | 4" CONCRETE TRAFFIC ISLAND, AS PER PLAN |  |  | Slip form paver set to line, grade, and slope. |  | 0 |  |  | 0 | 10/1/2020 | Pavements
CA-Q-609-000.0 | CA-Q-609 | 609E50001 | 4" CONCRETE TRAFFIC ISLAND, AS PER PLAN |  |  | Forms oiled? |  | 0 |  |  | 0 | 10/1/2020 | Pavements
CA-Q-609-000.0 | CA-Q-609 | 609E50001 | 4" CONCRETE TRAFFIC ISLAND, AS PER PLAN |  |  | Concrete has approved JMF. Document JMF/concrete class. (Photo Documentation Required) |  | 0 |  |  | 0 | 10/1/2020 | Pavements
CA-Q-609-000.0 | CA-Q-609 | 609E50001 | 4" CONCRETE TRAFFIC ISLAND, AS PER PLAN |  |  | Joint spacing measured. |  | 0 |  |  | 0 | 10/1/2020 | Pavements
CA-Q-609-000.0 | CA-Q-609 | 609E50001 | 4" CONCRETE TRAFFIC ISLAND, AS PER PLAN |  |  | Joints sawed or formed by metal plates? 1/4" joint @ 10ft spacing. 2" minimum depth. Match joints if attached to conctete pavement. |  | 0 |  |  | 0 | 10/1/2020 | Pavements
CA-Q-609-000.0 | CA-Q-609 | 609E50001 | 4" CONCRETE TRAFFIC ISLAND, AS PER PLAN |  |  | Slip form equipment consistently providing desired shape with no edge slumping? |  | 0 |  |  | 0 | 10/1/2020 | Pavements
CA-Q-609-000.0 | CA-Q-609 | 609E50001 | 4" CONCRETE TRAFFIC ISLAND, AS PER PLAN |  |  | Finishing uniform with no water added to the surface? |  | 0 |  |  | 0 | 10/1/2020 | Pavements
CA-Q-609-000.0 | CA-Q-609 | 609E50001 | 4" CONCRETE TRAFFIC ISLAND, AS PER PLAN |  |  | Uniform white curing compound placed? |  | 0 |  |  | 0 | 10/1/2020 | Pavements
CA-Q-609-000.0 | CA-Q-609 | 609E52000 | 4" CONCRETE TRAFFIC ISLAND |  |  | Form dimensions or slip form (if slip formed, measure finished curb dimensions). |  | 0 |  |  | 0 | 10/1/2020 | Pavements
CA-Q-609-000.0 | CA-Q-609 | 609E52000 | 4" CONCRETE TRAFFIC ISLAND |  |  | Subgrade is moistened prior to concrete placement? |  | 0 |  |  | 0 | 10/1/2020 | Pavements
CA-Q-609-000.0 | CA-Q-609 | 609E52000 | 4" CONCRETE TRAFFIC ISLAND |  |  | Steel forms used and set to line and grade (wood may be used in curves with radius < 200ft)? |  | 0 |  |  | 0 | 10/1/2020 | Pavements
CA-Q-609-000.0 | CA-Q-609 | 609E52000 | 4" CONCRETE TRAFFIC ISLAND |  |  | Slip form paver set to line, grade, and slope. |  | 0 |  |  | 0 | 10/1/2020 | Pavements
CA-Q-609-000.0 | CA-Q-609 | 609E52000 | 4" CONCRETE TRAFFIC ISLAND |  |  | Forms oiled? |  | 0 |  |  | 0 | 10/1/2020 | Pavements
CA-Q-609-000.0 | CA-Q-609 | 609E52000 | 4" CONCRETE TRAFFIC ISLAND |  |  | Concrete has approved JMF. Document JMF/concrete class. (Photo Documentation Required) |  | 0 |  |  | 0 | 10/1/2020 | Pavements
CA-Q-609-000.0 | CA-Q-609 | 609E52000 | 4" CONCRETE TRAFFIC ISLAND |  |  | Joint spacing measured. |  | 0 |  |  | 0 | 10/1/2020 | Pavements
CA-Q-609-000.0 | CA-Q-609 | 609E52000 | 4" CONCRETE TRAFFIC ISLAND |  |  | Joints sawed or formed by metal plates? 1/4" joint @ 10ft spacing. 2" minimum depth. Match joints if attached to conctete pavement. |  | 0 |  |  | 0 | 10/1/2020 | Pavements
CA-Q-609-000.0 | CA-Q-609 | 609E52000 | 4" CONCRETE TRAFFIC ISLAND |  |  | Slip form equipment consistently providing desired shape with no edge slumping? |  | 0 |  |  | 0 | 10/1/2020 | Pavements
CA-Q-609-000.0 | CA-Q-609 | 609E52000 | 4" CONCRETE TRAFFIC ISLAND |  |  | Finishing uniform with no water added to the surface? |  | 0 |  |  | 0 | 10/1/2020 | Pavements
CA-Q-609-000.0 | CA-Q-609 | 609E52000 | 4" CONCRETE TRAFFIC ISLAND |  |  | Uniform white curing compound placed? |  | 0 |  |  | 0 | 10/1/2020 | Pavements
CA-Q-609-000.0 | CA-Q-609 | 609E54000 | 6" CONCRETE TRAFFIC ISLAND |  |  | Form dimensions or slip form (if slip formed, measure finished curb dimensions). |  | 0 |  |  | 0 | 10/1/2020 | Pavements
CA-Q-609-000.0 | CA-Q-609 | 609E54000 | 6" CONCRETE TRAFFIC ISLAND |  |  | Subgrade is moistened prior to concrete placement? |  | 0 |  |  | 0 | 10/1/2020 | Pavements
CA-Q-609-000.0 | CA-Q-609 | 609E54000 | 6" CONCRETE TRAFFIC ISLAND |  |  | Steel forms used and set to line and grade (wood may be used in curves with radius < 200ft)? |  | 0 |  |  | 0 | 10/1/2020 | Pavements
CA-Q-609-000.0 | CA-Q-609 | 609E54000 | 6" CONCRETE TRAFFIC ISLAND |  |  | Slip form paver set to line, grade, and slope. |  | 0 |  |  | 0 | 10/1/2020 | Pavements
CA-Q-609-000.0 | CA-Q-609 | 609E54000 | 6" CONCRETE TRAFFIC ISLAND |  |  | Forms oiled? |  | 0 |  |  | 0 | 10/1/2020 | Pavements
CA-Q-609-000.0 | CA-Q-609 | 609E54000 | 6" CONCRETE TRAFFIC ISLAND |  |  | Concrete has approved JMF. Document JMF/concrete class. (Photo Documentation Required) |  | 0 |  |  | 0 | 10/1/2020 | Pavements
CA-Q-609-000.0 | CA-Q-609 | 609E54000 | 6" CONCRETE TRAFFIC ISLAND |  |  | Joint spacing measured. |  | 0 |  |  | 0 | 10/1/2020 | Pavements
CA-Q-609-000.0 | CA-Q-609 | 609E54000 | 6" CONCRETE TRAFFIC ISLAND |  |  | Joints sawed or formed by metal plates? 1/4" joint @ 10ft spacing. 2" minimum depth. Match joints if attached to conctete pavement. |  | 0 |  |  | 0 | 10/1/2020 | Pavements
CA-Q-609-000.0 | CA-Q-609 | 609E54000 | 6" CONCRETE TRAFFIC ISLAND |  |  | Slip form equipment consistently providing desired shape with no edge slumping? |  | 0 |  |  | 0 | 10/1/2020 | Pavements
CA-Q-609-000.0 | CA-Q-609 | 609E54000 | 6" CONCRETE TRAFFIC ISLAND |  |  | Finishing uniform with no water added to the surface? |  | 0 |  |  | 0 | 10/1/2020 | Pavements
CA-Q-609-000.0 | CA-Q-609 | 609E54000 | 6" CONCRETE TRAFFIC ISLAND |  |  | Uniform white curing compound placed? |  | 0 |  |  | 0 | 10/1/2020 | Pavements
CA-Q-609-000.0 | CA-Q-609 | 609E54001 | 6" CONCRETE TRAFFIC ISLAND, AS PER PLAN |  |  | Form dimensions or slip form (if slip formed, measure finished curb dimensions). |  | 0 |  |  | 0 | 10/1/2020 | Pavements
CA-Q-609-000.0 | CA-Q-609 | 609E54001 | 6" CONCRETE TRAFFIC ISLAND, AS PER PLAN |  |  | Subgrade is moistened prior to concrete placement? |  | 0 |  |  | 0 | 10/1/2020 | Pavements
CA-Q-609-000.0 | CA-Q-609 | 609E54001 | 6" CONCRETE TRAFFIC ISLAND, AS PER PLAN |  |  | Steel forms used and set to line and grade (wood may be used in curves with radius < 200ft)? |  | 0 |  |  | 0 | 10/1/2020 | Pavements
CA-Q-609-000.0 | CA-Q-609 | 609E54001 | 6" CONCRETE TRAFFIC ISLAND, AS PER PLAN |  |  | Slip form paver set to line, grade, and slope. |  | 0 |  |  | 0 | 10/1/2020 | Pavements
CA-Q-609-000.0 | CA-Q-609 | 609E54001 | 6" CONCRETE TRAFFIC ISLAND, AS PER PLAN |  |  | Forms oiled? |  | 0 |  |  | 0 | 10/1/2020 | Pavements
CA-Q-609-000.0 | CA-Q-609 | 609E54001 | 6" CONCRETE TRAFFIC ISLAND, AS PER PLAN |  |  | Concrete has approved JMF. Document JMF/concrete class. (Photo Documentation Required) |  | 0 |  |  | 0 | 10/1/2020 | Pavements
CA-Q-609-000.0 | CA-Q-609 | 609E54001 | 6" CONCRETE TRAFFIC ISLAND, AS PER PLAN |  |  | Joint spacing measured. |  | 0 |  |  | 0 | 10/1/2020 | Pavements
CA-Q-609-000.0 | CA-Q-609 | 609E54001 | 6" CONCRETE TRAFFIC ISLAND, AS PER PLAN |  |  | Joints sawed or formed by metal plates? 1/4" joint @ 10ft spacing. 2" minimum depth. Match joints if attached to conctete pavement. |  | 0 |  |  | 0 | 10/1/2020 | Pavements
CA-Q-609-000.0 | CA-Q-609 | 609E54001 | 6" CONCRETE TRAFFIC ISLAND, AS PER PLAN |  |  | Slip form equipment consistently providing desired shape with no edge slumping? |  | 0 |  |  | 0 | 10/1/2020 | Pavements
CA-Q-609-000.0 | CA-Q-609 | 609E54001 | 6" CONCRETE TRAFFIC ISLAND, AS PER PLAN |  |  | Finishing uniform with no water added to the surface? |  | 0 |  |  | 0 | 10/1/2020 | Pavements
CA-Q-609-000.0 | CA-Q-609 | 609E54001 | 6" CONCRETE TRAFFIC ISLAND, AS PER PLAN |  |  | Uniform white curing compound placed? |  | 0 |  |  | 0 | 10/1/2020 | Pavements
CA-Q-609-000.0 | CA-Q-609 | 609E56000 | 6" CONCRETE TRAFFIC ISLAND |  |  | Form dimensions or slip form (if slip formed, measure finished curb dimensions). |  | 0 |  |  | 0 | 10/1/2020 | Pavements
CA-Q-609-000.0 | CA-Q-609 | 609E56000 | 6" CONCRETE TRAFFIC ISLAND |  |  | Subgrade is moistened prior to concrete placement? |  | 0 |  |  | 0 | 10/1/2020 | Pavements
CA-Q-609-000.0 | CA-Q-609 | 609E56000 | 6" CONCRETE TRAFFIC ISLAND |  |  | Steel forms used and set to line and grade (wood may be used in curves with radius < 200ft)? |  | 0 |  |  | 0 | 10/1/2020 | Pavements
CA-Q-609-000.0 | CA-Q-609 | 609E56000 | 6" CONCRETE TRAFFIC ISLAND |  |  | Slip form paver set to line, grade, and slope. |  | 0 |  |  | 0 | 10/1/2020 | Pavements
CA-Q-609-000.0 | CA-Q-609 | 609E56000 | 6" CONCRETE TRAFFIC ISLAND |  |  | Forms oiled? |  | 0 |  |  | 0 | 10/1/2020 | Pavements
CA-Q-609-000.0 | CA-Q-609 | 609E56000 | 6" CONCRETE TRAFFIC ISLAND |  |  | Concrete has approved JMF. Document JMF/concrete class. (Photo Documentation Required) |  | 0 |  |  | 0 | 10/1/2020 | Pavements
CA-Q-609-000.0 | CA-Q-609 | 609E56000 | 6" CONCRETE TRAFFIC ISLAND |  |  | Joint spacing measured. |  | 0 |  |  | 0 | 10/1/2020 | Pavements
CA-Q-609-000.0 | CA-Q-609 | 609E56000 | 6" CONCRETE TRAFFIC ISLAND |  |  | Joints sawed or formed by metal plates? 1/4" joint @ 10ft spacing. 2" minimum depth. Match joints if attached to conctete pavement. |  | 0 |  |  | 0 | 10/1/2020 | Pavements
CA-Q-609-000.0 | CA-Q-609 | 609E56000 | 6" CONCRETE TRAFFIC ISLAND |  |  | Slip form equipment consistently providing desired shape with no edge slumping? |  | 0 |  |  | 0 | 10/1/2020 | Pavements
CA-Q-609-000.0 | CA-Q-609 | 609E56000 | 6" CONCRETE TRAFFIC ISLAND |  |  | Finishing uniform with no water added to the surface? |  | 0 |  |  | 0 | 10/1/2020 | Pavements
CA-Q-609-000.0 | CA-Q-609 | 609E56000 | 6" CONCRETE TRAFFIC ISLAND |  |  | Uniform white curing compound placed? |  | 0 |  |  | 0 | 10/1/2020 | Pavements
CA-Q-609-000.0 | CA-Q-609 | 609E57000 | 8" CONCRETE TRAFFIC ISLAND |  |  | Form dimensions or slip form (if slip formed, measure finished curb dimensions). |  | 0 |  |  | 0 | 10/1/2020 | Pavements
CA-Q-609-000.0 | CA-Q-609 | 609E57000 | 8" CONCRETE TRAFFIC ISLAND |  |  | Subgrade is moistened prior to concrete placement? |  | 0 |  |  | 0 | 10/1/2020 | Pavements
CA-Q-609-000.0 | CA-Q-609 | 609E57000 | 8" CONCRETE TRAFFIC ISLAND |  |  | Steel forms used and set to line and grade (wood may be used in curves with radius < 200ft)? |  | 0 |  |  | 0 | 10/1/2020 | Pavements
CA-Q-609-000.0 | CA-Q-609 | 609E57000 | 8" CONCRETE TRAFFIC ISLAND |  |  | Slip form paver set to line, grade, and slope. |  | 0 |  |  | 0 | 10/1/2020 | Pavements
CA-Q-609-000.0 | CA-Q-609 | 609E57000 | 8" CONCRETE TRAFFIC ISLAND |  |  | Forms oiled? |  | 0 |  |  | 0 | 10/1/2020 | Pavements
CA-Q-609-000.0 | CA-Q-609 | 609E57000 | 8" CONCRETE TRAFFIC ISLAND |  |  | Concrete has approved JMF. Document JMF/concrete class. (Photo Documentation Required) |  | 0 |  |  | 0 | 10/1/2020 | Pavements
CA-Q-609-000.0 | CA-Q-609 | 609E57000 | 8" CONCRETE TRAFFIC ISLAND |  |  | Joint spacing measured. |  | 0 |  |  | 0 | 10/1/2020 | Pavements
CA-Q-609-000.0 | CA-Q-609 | 609E57000 | 8" CONCRETE TRAFFIC ISLAND |  |  | Joints sawed or formed by metal plates? 1/4" joint @ 10ft spacing. 2" minimum depth. Match joints if attached to conctete pavement. |  | 0 |  |  | 0 | 10/1/2020 | Pavements
CA-Q-609-000.0 | CA-Q-609 | 609E57000 | 8" CONCRETE TRAFFIC ISLAND |  |  | Slip form equipment consistently providing desired shape with no edge slumping? |  | 0 |  |  | 0 | 10/1/2020 | Pavements
CA-Q-609-000.0 | CA-Q-609 | 609E57000 | 8" CONCRETE TRAFFIC ISLAND |  |  | Finishing uniform with no water added to the surface? |  | 0 |  |  | 0 | 10/1/2020 | Pavements
CA-Q-609-000.0 | CA-Q-609 | 609E57000 | 8" CONCRETE TRAFFIC ISLAND |  |  | Uniform white curing compound placed? |  | 0 |  |  | 0 | 10/1/2020 | Pavements
CA-Q-609-000.0 | CA-Q-609 | 609E57001 | 8" CONCRETE TRAFFIC ISLAND, AS PER PLAN |  |  | Form dimensions or slip form (if slip formed, measure finished curb dimensions). |  | 0 |  |  | 0 | 10/1/2020 | Pavements
CA-Q-609-000.0 | CA-Q-609 | 609E57001 | 8" CONCRETE TRAFFIC ISLAND, AS PER PLAN |  |  | Subgrade is moistened prior to concrete placement? |  | 0 |  |  | 0 | 10/1/2020 | Pavements
CA-Q-609-000.0 | CA-Q-609 | 609E57001 | 8" CONCRETE TRAFFIC ISLAND, AS PER PLAN |  |  | Steel forms used and set to line and grade (wood may be used in curves with radius < 200ft)? |  | 0 |  |  | 0 | 10/1/2020 | Pavements
CA-Q-609-000.0 | CA-Q-609 | 609E57001 | 8" CONCRETE TRAFFIC ISLAND, AS PER PLAN |  |  | Slip form paver set to line, grade, and slope. |  | 0 |  |  | 0 | 10/1/2020 | Pavements
CA-Q-609-000.0 | CA-Q-609 | 609E57001 | 8" CONCRETE TRAFFIC ISLAND, AS PER PLAN |  |  | Forms oiled? |  | 0 |  |  | 0 | 10/1/2020 | Pavements
CA-Q-609-000.0 | CA-Q-609 | 609E57001 | 8" CONCRETE TRAFFIC ISLAND, AS PER PLAN |  |  | Concrete has approved JMF. Document JMF/concrete class. (Photo Documentation Required) |  | 0 |  |  | 0 | 10/1/2020 | Pavements
CA-Q-609-000.0 | CA-Q-609 | 609E57001 | 8" CONCRETE TRAFFIC ISLAND, AS PER PLAN |  |  | Joint spacing measured. |  | 0 |  |  | 0 | 10/1/2020 | Pavements
CA-Q-609-000.0 | CA-Q-609 | 609E57001 | 8" CONCRETE TRAFFIC ISLAND, AS PER PLAN |  |  | Joints sawed or formed by metal plates? 1/4" joint @ 10ft spacing. 2" minimum depth. Match joints if attached to conctete pavement. |  | 0 |  |  | 0 | 10/1/2020 | Pavements
CA-Q-609-000.0 | CA-Q-609 | 609E57001 | 8" CONCRETE TRAFFIC ISLAND, AS PER PLAN |  |  | Slip form equipment consistently providing desired shape with no edge slumping? |  | 0 |  |  | 0 | 10/1/2020 | Pavements
CA-Q-609-000.0 | CA-Q-609 | 609E57001 | 8" CONCRETE TRAFFIC ISLAND, AS PER PLAN |  |  | Finishing uniform with no water added to the surface? |  | 0 |  |  | 0 | 10/1/2020 | Pavements
CA-Q-609-000.0 | CA-Q-609 | 609E57001 | 8" CONCRETE TRAFFIC ISLAND, AS PER PLAN |  |  | Uniform white curing compound placed? |  | 0 |  |  | 0 | 10/1/2020 | Pavements
CA-Q-609-000.0 | CA-Q-609 | 609E57500 | 8" CONCRETE TRAFFIC ISLAND |  |  | Form dimensions or slip form (if slip formed, measure finished curb dimensions). |  | 0 |  |  | 0 | 10/1/2020 | Pavements
CA-Q-609-000.0 | CA-Q-609 | 609E57500 | 8" CONCRETE TRAFFIC ISLAND |  |  | Subgrade is moistened prior to concrete placement? |  | 0 |  |  | 0 | 10/1/2020 | Pavements
CA-Q-609-000.0 | CA-Q-609 | 609E57500 | 8" CONCRETE TRAFFIC ISLAND |  |  | Steel forms used and set to line and grade (wood may be used in curves with radius < 200ft)? |  | 0 |  |  | 0 | 10/1/2020 | Pavements
CA-Q-609-000.0 | CA-Q-609 | 609E57500 | 8" CONCRETE TRAFFIC ISLAND |  |  | Slip form paver set to line, grade, and slope. |  | 0 |  |  | 0 | 10/1/2020 | Pavements
CA-Q-609-000.0 | CA-Q-609 | 609E57500 | 8" CONCRETE TRAFFIC ISLAND |  |  | Forms oiled? |  | 0 |  |  | 0 | 10/1/2020 | Pavements
CA-Q-609-000.0 | CA-Q-609 | 609E57500 | 8" CONCRETE TRAFFIC ISLAND |  |  | Concrete has approved JMF. Document JMF/concrete class. (Photo Documentation Required) |  | 0 |  |  | 0 | 10/1/2020 | Pavements
CA-Q-609-000.0 | CA-Q-609 | 609E57500 | 8" CONCRETE TRAFFIC ISLAND |  |  | Joint spacing measured. |  | 0 |  |  | 0 | 10/1/2020 | Pavements
CA-Q-609-000.0 | CA-Q-609 | 609E57500 | 8" CONCRETE TRAFFIC ISLAND |  |  | Joints sawed or formed by metal plates? 1/4" joint @ 10ft spacing. 2" minimum depth. Match joints if attached to conctete pavement. |  | 0 |  |  | 0 | 10/1/2020 | Pavements
CA-Q-609-000.0 | CA-Q-609 | 609E57500 | 8" CONCRETE TRAFFIC ISLAND |  |  | Slip form equipment consistently providing desired shape with no edge slumping? |  | 0 |  |  | 0 | 10/1/2020 | Pavements
CA-Q-609-000.0 | CA-Q-609 | 609E57500 | 8" CONCRETE TRAFFIC ISLAND |  |  | Finishing uniform with no water added to the surface? |  | 0 |  |  | 0 | 10/1/2020 | Pavements
CA-Q-609-000.0 | CA-Q-609 | 609E57500 | 8" CONCRETE TRAFFIC ISLAND |  |  | Uniform white curing compound placed? |  | 0 |  |  | 0 | 10/1/2020 | Pavements
CA-Q-609-000.0 | CA-Q-609 | 609E57501 | 8" CONCRETE TRAFFIC ISLAND, AS PER PLAN |  |  | Form dimensions or slip form (if slip formed, measure finished curb dimensions). |  | 0 |  |  | 0 | 10/1/2020 | Pavements
CA-Q-609-000.0 | CA-Q-609 | 609E57501 | 8" CONCRETE TRAFFIC ISLAND, AS PER PLAN |  |  | Subgrade is moistened prior to concrete placement? |  | 0 |  |  | 0 | 10/1/2020 | Pavements
CA-Q-609-000.0 | CA-Q-609 | 609E57501 | 8" CONCRETE TRAFFIC ISLAND, AS PER PLAN |  |  | Steel forms used and set to line and grade (wood may be used in curves with radius < 200ft)? |  | 0 |  |  | 0 | 10/1/2020 | Pavements
CA-Q-609-000.0 | CA-Q-609 | 609E57501 | 8" CONCRETE TRAFFIC ISLAND, AS PER PLAN |  |  | Slip form paver set to line, grade, and slope. |  | 0 |  |  | 0 | 10/1/2020 | Pavements
CA-Q-609-000.0 | CA-Q-609 | 609E57501 | 8" CONCRETE TRAFFIC ISLAND, AS PER PLAN |  |  | Forms oiled? |  | 0 |  |  | 0 | 10/1/2020 | Pavements
CA-Q-609-000.0 | CA-Q-609 | 609E57501 | 8" CONCRETE TRAFFIC ISLAND, AS PER PLAN |  |  | Concrete has approved JMF. Document JMF/concrete class. (Photo Documentation Required) |  | 0 |  |  | 0 | 10/1/2020 | Pavements
CA-Q-609-000.0 | CA-Q-609 | 609E57501 | 8" CONCRETE TRAFFIC ISLAND, AS PER PLAN |  |  | Joint spacing measured. |  | 0 |  |  | 0 | 10/1/2020 | Pavements
CA-Q-609-000.0 | CA-Q-609 | 609E57501 | 8" CONCRETE TRAFFIC ISLAND, AS PER PLAN |  |  | Joints sawed or formed by metal plates? 1/4" joint @ 10ft spacing. 2" minimum depth. Match joints if attached to conctete pavement. |  | 0 |  |  | 0 | 10/1/2020 | Pavements
CA-Q-609-000.0 | CA-Q-609 | 609E57501 | 8" CONCRETE TRAFFIC ISLAND, AS PER PLAN |  |  | Slip form equipment consistently providing desired shape with no edge slumping? |  | 0 |  |  | 0 | 10/1/2020 | Pavements
CA-Q-609-000.0 | CA-Q-609 | 609E57501 | 8" CONCRETE TRAFFIC ISLAND, AS PER PLAN |  |  | Finishing uniform with no water added to the surface? |  | 0 |  |  | 0 | 10/1/2020 | Pavements
CA-Q-609-000.0 | CA-Q-609 | 609E57501 | 8" CONCRETE TRAFFIC ISLAND, AS PER PLAN |  |  | Uniform white curing compound placed? |  | 0 |  |  | 0 | 10/1/2020 | Pavements
CA-Q-609-000.0 | CA-Q-609 | 609E58000 | 9" CONCRETE TRAFFIC ISLAND |  |  | Form dimensions or slip form (if slip formed, measure finished curb dimensions). |  | 0 |  |  | 0 | 10/1/2020 | Pavements
CA-Q-609-000.0 | CA-Q-609 | 609E58000 | 9" CONCRETE TRAFFIC ISLAND |  |  | Subgrade is moistened prior to concrete placement? |  | 0 |  |  | 0 | 10/1/2020 | Pavements
CA-Q-609-000.0 | CA-Q-609 | 609E58000 | 9" CONCRETE TRAFFIC ISLAND |  |  | Steel forms used and set to line and grade (wood may be used in curves with radius < 200ft)? |  | 0 |  |  | 0 | 10/1/2020 | Pavements
CA-Q-609-000.0 | CA-Q-609 | 609E58000 | 9" CONCRETE TRAFFIC ISLAND |  |  | Slip form paver set to line, grade, and slope. |  | 0 |  |  | 0 | 10/1/2020 | Pavements
CA-Q-609-000.0 | CA-Q-609 | 609E58000 | 9" CONCRETE TRAFFIC ISLAND |  |  | Forms oiled? |  | 0 |  |  | 0 | 10/1/2020 | Pavements
CA-Q-609-000.0 | CA-Q-609 | 609E58000 | 9" CONCRETE TRAFFIC ISLAND |  |  | Concrete has approved JMF. Document JMF/concrete class. (Photo Documentation Required) |  | 0 |  |  | 0 | 10/1/2020 | Pavements
CA-Q-609-000.0 | CA-Q-609 | 609E58000 | 9" CONCRETE TRAFFIC ISLAND |  |  | Joint spacing measured. |  | 0 |  |  | 0 | 10/1/2020 | Pavements
CA-Q-609-000.0 | CA-Q-609 | 609E58000 | 9" CONCRETE TRAFFIC ISLAND |  |  | Joints sawed or formed by metal plates? 1/4" joint @ 10ft spacing. 2" minimum depth. Match joints if attached to conctete pavement. |  | 0 |  |  | 0 | 10/1/2020 | Pavements
CA-Q-609-000.0 | CA-Q-609 | 609E58000 | 9" CONCRETE TRAFFIC ISLAND |  |  | Slip form equipment consistently providing desired shape with no edge slumping? |  | 0 |  |  | 0 | 10/1/2020 | Pavements
CA-Q-609-000.0 | CA-Q-609 | 609E58000 | 9" CONCRETE TRAFFIC ISLAND |  |  | Finishing uniform with no water added to the surface? |  | 0 |  |  | 0 | 10/1/2020 | Pavements
CA-Q-609-000.0 | CA-Q-609 | 609E58000 | 9" CONCRETE TRAFFIC ISLAND |  |  | Uniform white curing compound placed? |  | 0 |  |  | 0 | 10/1/2020 | Pavements
CA-Q-609-000.0 | CA-Q-609 | 609E58001 | 9" CONCRETE TRAFFIC ISLAND, AS PER PLAN |  |  | Form dimensions or slip form (if slip formed, measure finished curb dimensions). |  | 0 |  |  | 0 | 10/1/2020 | Pavements
CA-Q-609-000.0 | CA-Q-609 | 609E58001 | 9" CONCRETE TRAFFIC ISLAND, AS PER PLAN |  |  | Subgrade is moistened prior to concrete placement? |  | 0 |  |  | 0 | 10/1/2020 | Pavements
CA-Q-609-000.0 | CA-Q-609 | 609E58001 | 9" CONCRETE TRAFFIC ISLAND, AS PER PLAN |  |  | Steel forms used and set to line and grade (wood may be used in curves with radius < 200ft)? |  | 0 |  |  | 0 | 10/1/2020 | Pavements
CA-Q-609-000.0 | CA-Q-609 | 609E58001 | 9" CONCRETE TRAFFIC ISLAND, AS PER PLAN |  |  | Slip form paver set to line, grade, and slope. |  | 0 |  |  | 0 | 10/1/2020 | Pavements
CA-Q-609-000.0 | CA-Q-609 | 609E58001 | 9" CONCRETE TRAFFIC ISLAND, AS PER PLAN |  |  | Forms oiled? |  | 0 |  |  | 0 | 10/1/2020 | Pavements
CA-Q-609-000.0 | CA-Q-609 | 609E58001 | 9" CONCRETE TRAFFIC ISLAND, AS PER PLAN |  |  | Concrete has approved JMF. Document JMF/concrete class. (Photo Documentation Required) |  | 0 |  |  | 0 | 10/1/2020 | Pavements
CA-Q-609-000.0 | CA-Q-609 | 609E58001 | 9" CONCRETE TRAFFIC ISLAND, AS PER PLAN |  |  | Joint spacing measured. |  | 0 |  |  | 0 | 10/1/2020 | Pavements
CA-Q-609-000.0 | CA-Q-609 | 609E58001 | 9" CONCRETE TRAFFIC ISLAND, AS PER PLAN |  |  | Joints sawed or formed by metal plates? 1/4" joint @ 10ft spacing. 2" minimum depth. Match joints if attached to conctete pavement. |  | 0 |  |  | 0 | 10/1/2020 | Pavements
CA-Q-609-000.0 | CA-Q-609 | 609E58001 | 9" CONCRETE TRAFFIC ISLAND, AS PER PLAN |  |  | Slip form equipment consistently providing desired shape with no edge slumping? |  | 0 |  |  | 0 | 10/1/2020 | Pavements
CA-Q-609-000.0 | CA-Q-609 | 609E58001 | 9" CONCRETE TRAFFIC ISLAND, AS PER PLAN |  |  | Finishing uniform with no water added to the surface? |  | 0 |  |  | 0 | 10/1/2020 | Pavements
CA-Q-609-000.0 | CA-Q-609 | 609E58001 | 9" CONCRETE TRAFFIC ISLAND, AS PER PLAN |  |  | Uniform white curing compound placed? |  | 0 |  |  | 0 | 10/1/2020 | Pavements
CA-Q-609-000.0 | CA-Q-609 | 609E60000 | 9" CONCRETE TRAFFIC ISLAND |  |  | Form dimensions or slip form (if slip formed, measure finished curb dimensions). |  | 0 |  |  | 0 | 10/1/2020 | Pavements
CA-Q-609-000.0 | CA-Q-609 | 609E60000 | 9" CONCRETE TRAFFIC ISLAND |  |  | Subgrade is moistened prior to concrete placement? |  | 0 |  |  | 0 | 10/1/2020 | Pavements
CA-Q-609-000.0 | CA-Q-609 | 609E60000 | 9" CONCRETE TRAFFIC ISLAND |  |  | Steel forms used and set to line and grade (wood may be used in curves with radius < 200ft)? |  | 0 |  |  | 0 | 10/1/2020 | Pavements
CA-Q-609-000.0 | CA-Q-609 | 609E60000 | 9" CONCRETE TRAFFIC ISLAND |  |  | Slip form paver set to line, grade, and slope. |  | 0 |  |  | 0 | 10/1/2020 | Pavements
CA-Q-609-000.0 | CA-Q-609 | 609E60000 | 9" CONCRETE TRAFFIC ISLAND |  |  | Forms oiled? |  | 0 |  |  | 0 | 10/1/2020 | Pavements
CA-Q-609-000.0 | CA-Q-609 | 609E60000 | 9" CONCRETE TRAFFIC ISLAND |  |  | Concrete has approved JMF. Document JMF/concrete class. (Photo Documentation Required) |  | 0 |  |  | 0 | 10/1/2020 | Pavements
CA-Q-609-000.0 | CA-Q-609 | 609E60000 | 9" CONCRETE TRAFFIC ISLAND |  |  | Joint spacing measured. |  | 0 |  |  | 0 | 10/1/2020 | Pavements
CA-Q-609-000.0 | CA-Q-609 | 609E60000 | 9" CONCRETE TRAFFIC ISLAND |  |  | Joints sawed or formed by metal plates? 1/4" joint @ 10ft spacing. 2" minimum depth. Match joints if attached to conctete pavement. |  | 0 |  |  | 0 | 10/1/2020 | Pavements
CA-Q-609-000.0 | CA-Q-609 | 609E60000 | 9" CONCRETE TRAFFIC ISLAND |  |  | Slip form equipment consistently providing desired shape with no edge slumping? |  | 0 |  |  | 0 | 10/1/2020 | Pavements
CA-Q-609-000.0 | CA-Q-609 | 609E60000 | 9" CONCRETE TRAFFIC ISLAND |  |  | Finishing uniform with no water added to the surface? |  | 0 |  |  | 0 | 10/1/2020 | Pavements
CA-Q-609-000.0 | CA-Q-609 | 609E60000 | 9" CONCRETE TRAFFIC ISLAND |  |  | Uniform white curing compound placed? |  | 0 |  |  | 0 | 10/1/2020 | Pavements
CA-Q-609-000.0 | CA-Q-609 | 609E60001 | 9" CONCRETE TRAFFIC ISLAND, AS PER PLAN |  |  | Form dimensions or slip form (if slip formed, measure finished curb dimensions). |  | 0 |  |  | 0 | 10/1/2020 | Pavements
CA-Q-609-000.0 | CA-Q-609 | 609E60001 | 9" CONCRETE TRAFFIC ISLAND, AS PER PLAN |  |  | Subgrade is moistened prior to concrete placement? |  | 0 |  |  | 0 | 10/1/2020 | Pavements
CA-Q-609-000.0 | CA-Q-609 | 609E60001 | 9" CONCRETE TRAFFIC ISLAND, AS PER PLAN |  |  | Steel forms used and set to line and grade (wood may be used in curves with radius < 200ft)? |  | 0 |  |  | 0 | 10/1/2020 | Pavements
CA-Q-609-000.0 | CA-Q-609 | 609E60001 | 9" CONCRETE TRAFFIC ISLAND, AS PER PLAN |  |  | Slip form paver set to line, grade, and slope. |  | 0 |  |  | 0 | 10/1/2020 | Pavements
CA-Q-609-000.0 | CA-Q-609 | 609E60001 | 9" CONCRETE TRAFFIC ISLAND, AS PER PLAN |  |  | Forms oiled? |  | 0 |  |  | 0 | 10/1/2020 | Pavements
CA-Q-609-000.0 | CA-Q-609 | 609E60001 | 9" CONCRETE TRAFFIC ISLAND, AS PER PLAN |  |  | Concrete has approved JMF. Document JMF/concrete class. (Photo Documentation Required) |  | 0 |  |  | 0 | 10/1/2020 | Pavements
CA-Q-609-000.0 | CA-Q-609 | 609E60001 | 9" CONCRETE TRAFFIC ISLAND, AS PER PLAN |  |  | Joint spacing measured. |  | 0 |  |  | 0 | 10/1/2020 | Pavements
CA-Q-609-000.0 | CA-Q-609 | 609E60001 | 9" CONCRETE TRAFFIC ISLAND, AS PER PLAN |  |  | Joints sawed or formed by metal plates? 1/4" joint @ 10ft spacing. 2" minimum depth. Match joints if attached to conctete pavement. |  | 0 |  |  | 0 | 10/1/2020 | Pavements
CA-Q-609-000.0 | CA-Q-609 | 609E60001 | 9" CONCRETE TRAFFIC ISLAND, AS PER PLAN |  |  | Slip form equipment consistently providing desired shape with no edge slumping? |  | 0 |  |  | 0 | 10/1/2020 | Pavements
CA-Q-609-000.0 | CA-Q-609 | 609E60001 | 9" CONCRETE TRAFFIC ISLAND, AS PER PLAN |  |  | Finishing uniform with no water added to the surface? |  | 0 |  |  | 0 | 10/1/2020 | Pavements
CA-Q-609-000.0 | CA-Q-609 | 609E60001 | 9" CONCRETE TRAFFIC ISLAND, AS PER PLAN |  |  | Uniform white curing compound placed? |  | 0 |  |  | 0 | 10/1/2020 | Pavements
CA-Q-609-000.0 | CA-Q-609 | 609E70000 | 4" CONCRETE MEDIAN |  |  | Form dimensions or slip form (if slip formed, measure finished curb dimensions). |  | 0 |  |  | 0 | 10/1/2020 | Pavements
CA-Q-609-000.0 | CA-Q-609 | 609E70000 | 4" CONCRETE MEDIAN |  |  | Subgrade is moistened prior to concrete placement? |  | 0 |  |  | 0 | 10/1/2020 | Pavements
CA-Q-609-000.0 | CA-Q-609 | 609E70000 | 4" CONCRETE MEDIAN |  |  | Steel forms used and set to line and grade (wood may be used in curves with radius < 200ft)? |  | 0 |  |  | 0 | 10/1/2020 | Pavements
CA-Q-609-000.0 | CA-Q-609 | 609E70000 | 4" CONCRETE MEDIAN |  |  | Slip form paver set to line, grade, and slope. |  | 0 |  |  | 0 | 10/1/2020 | Pavements
CA-Q-609-000.0 | CA-Q-609 | 609E70000 | 4" CONCRETE MEDIAN |  |  | Forms oiled? |  | 0 |  |  | 0 | 10/1/2020 | Pavements
CA-Q-609-000.0 | CA-Q-609 | 609E70000 | 4" CONCRETE MEDIAN |  |  | Concrete has approved JMF. Document JMF/concrete class. (Photo Documentation Required) |  | 0 |  |  | 0 | 10/1/2020 | Pavements
CA-Q-609-000.0 | CA-Q-609 | 609E70000 | 4" CONCRETE MEDIAN |  |  | Joint spacing measured. |  | 0 |  |  | 0 | 10/1/2020 | Pavements
CA-Q-609-000.0 | CA-Q-609 | 609E70000 | 4" CONCRETE MEDIAN |  |  | Joints sawed or formed by metal plates? 1/4" joint @ 10ft spacing. 2" minimum depth. Match joints if attached to conctete pavement. |  | 0 |  |  | 0 | 10/1/2020 | Pavements
CA-Q-609-000.0 | CA-Q-609 | 609E70000 | 4" CONCRETE MEDIAN |  |  | Slip form equipment consistently providing desired shape with no edge slumping? |  | 0 |  |  | 0 | 10/1/2020 | Pavements
CA-Q-609-000.0 | CA-Q-609 | 609E70000 | 4" CONCRETE MEDIAN |  |  | Finishing uniform with no water added to the surface? |  | 0 |  |  | 0 | 10/1/2020 | Pavements
CA-Q-609-000.0 | CA-Q-609 | 609E70000 | 4" CONCRETE MEDIAN |  |  | Uniform white curing compound placed? |  | 0 |  |  | 0 | 10/1/2020 | Pavements
CA-Q-609-000.0 | CA-Q-609 | 609E70001 | 4" CONCRETE MEDIAN, AS PER PLAN |  |  | Form dimensions or slip form (if slip formed, measure finished curb dimensions). |  | 0 |  |  | 0 | 10/1/2020 | Pavements
CA-Q-609-000.0 | CA-Q-609 | 609E70001 | 4" CONCRETE MEDIAN, AS PER PLAN |  |  | Subgrade is moistened prior to concrete placement? |  | 0 |  |  | 0 | 10/1/2020 | Pavements
CA-Q-609-000.0 | CA-Q-609 | 609E70001 | 4" CONCRETE MEDIAN, AS PER PLAN |  |  | Steel forms used and set to line and grade (wood may be used in curves with radius < 200ft)? |  | 0 |  |  | 0 | 10/1/2020 | Pavements
CA-Q-609-000.0 | CA-Q-609 | 609E70001 | 4" CONCRETE MEDIAN, AS PER PLAN |  |  | Slip form paver set to line, grade, and slope. |  | 0 |  |  | 0 | 10/1/2020 | Pavements
CA-Q-609-000.0 | CA-Q-609 | 609E70001 | 4" CONCRETE MEDIAN, AS PER PLAN |  |  | Forms oiled? |  | 0 |  |  | 0 | 10/1/2020 | Pavements
CA-Q-609-000.0 | CA-Q-609 | 609E70001 | 4" CONCRETE MEDIAN, AS PER PLAN |  |  | Concrete has approved JMF. Document JMF/concrete class. (Photo Documentation Required) |  | 0 |  |  | 0 | 10/1/2020 | Pavements
CA-Q-609-000.0 | CA-Q-609 | 609E70001 | 4" CONCRETE MEDIAN, AS PER PLAN |  |  | Joint spacing measured. |  | 0 |  |  | 0 | 10/1/2020 | Pavements
CA-Q-609-000.0 | CA-Q-609 | 609E70001 | 4" CONCRETE MEDIAN, AS PER PLAN |  |  | Joints sawed or formed by metal plates? 1/4" joint @ 10ft spacing. 2" minimum depth. Match joints if attached to conctete pavement. |  | 0 |  |  | 0 | 10/1/2020 | Pavements
CA-Q-609-000.0 | CA-Q-609 | 609E70001 | 4" CONCRETE MEDIAN, AS PER PLAN |  |  | Slip form equipment consistently providing desired shape with no edge slumping? |  | 0 |  |  | 0 | 10/1/2020 | Pavements
CA-Q-609-000.0 | CA-Q-609 | 609E70001 | 4" CONCRETE MEDIAN, AS PER PLAN |  |  | Finishing uniform with no water added to the surface? |  | 0 |  |  | 0 | 10/1/2020 | Pavements
CA-Q-609-000.0 | CA-Q-609 | 609E70001 | 4" CONCRETE MEDIAN, AS PER PLAN |  |  | Uniform white curing compound placed? |  | 0 |  |  | 0 | 10/1/2020 | Pavements
CA-Q-609-000.0 | CA-Q-609 | 609E71000 | CONCRETE MEDIAN |  |  | Form dimensions or slip form (if slip formed, measure finished curb dimensions). |  | 0 |  |  | 0 | 10/1/2020 | Pavements
CA-Q-609-000.0 | CA-Q-609 | 609E71000 | CONCRETE MEDIAN |  |  | Subgrade is moistened prior to concrete placement? |  | 0 |  |  | 0 | 10/1/2020 | Pavements
CA-Q-609-000.0 | CA-Q-609 | 609E71000 | CONCRETE MEDIAN |  |  | Steel forms used and set to line and grade (wood may be used in curves with radius < 200ft)? |  | 0 |  |  | 0 | 10/1/2020 | Pavements
CA-Q-609-000.0 | CA-Q-609 | 609E71000 | CONCRETE MEDIAN |  |  | Slip form paver set to line, grade, and slope. |  | 0 |  |  | 0 | 10/1/2020 | Pavements
CA-Q-609-000.0 | CA-Q-609 | 609E71000 | CONCRETE MEDIAN |  |  | Forms oiled? |  | 0 |  |  | 0 | 10/1/2020 | Pavements
CA-Q-609-000.0 | CA-Q-609 | 609E71000 | CONCRETE MEDIAN |  |  | Concrete has approved JMF. Document JMF/concrete class. (Photo Documentation Required) |  | 0 |  |  | 0 | 10/1/2020 | Pavements
CA-Q-609-000.0 | CA-Q-609 | 609E71000 | CONCRETE MEDIAN |  |  | Joint spacing measured. |  | 0 |  |  | 0 | 10/1/2020 | Pavements
CA-Q-609-000.0 | CA-Q-609 | 609E71000 | CONCRETE MEDIAN |  |  | Joints sawed or formed by metal plates? 1/4" joint @ 10ft spacing. 2" minimum depth. Match joints if attached to conctete pavement. |  | 0 |  |  | 0 | 10/1/2020 | Pavements
CA-Q-609-000.0 | CA-Q-609 | 609E71000 | CONCRETE MEDIAN |  |  | Slip form equipment consistently providing desired shape with no edge slumping? |  | 0 |  |  | 0 | 10/1/2020 | Pavements
CA-Q-609-000.0 | CA-Q-609 | 609E71000 | CONCRETE MEDIAN |  |  | Finishing uniform with no water added to the surface? |  | 0 |  |  | 0 | 10/1/2020 | Pavements
CA-Q-609-000.0 | CA-Q-609 | 609E71000 | CONCRETE MEDIAN |  |  | Uniform white curing compound placed? |  | 0 |  |  | 0 | 10/1/2020 | Pavements
CA-Q-609-000.0 | CA-Q-609 | 609E71001 | CONCRETE MEDIAN, AS PER PLAN |  |  | Form dimensions or slip form (if slip formed, measure finished curb dimensions). |  | 0 |  |  | 0 | 10/1/2020 | Pavements
CA-Q-609-000.0 | CA-Q-609 | 609E71001 | CONCRETE MEDIAN, AS PER PLAN |  |  | Subgrade is moistened prior to concrete placement? |  | 0 |  |  | 0 | 10/1/2020 | Pavements
CA-Q-609-000.0 | CA-Q-609 | 609E71001 | CONCRETE MEDIAN, AS PER PLAN |  |  | Steel forms used and set to line and grade (wood may be used in curves with radius < 200ft)? |  | 0 |  |  | 0 | 10/1/2020 | Pavements
CA-Q-609-000.0 | CA-Q-609 | 609E71001 | CONCRETE MEDIAN, AS PER PLAN |  |  | Slip form paver set to line, grade, and slope. |  | 0 |  |  | 0 | 10/1/2020 | Pavements
CA-Q-609-000.0 | CA-Q-609 | 609E71001 | CONCRETE MEDIAN, AS PER PLAN |  |  | Forms oiled? |  | 0 |  |  | 0 | 10/1/2020 | Pavements
CA-Q-609-000.0 | CA-Q-609 | 609E71001 | CONCRETE MEDIAN, AS PER PLAN |  |  | Concrete has approved JMF. Document JMF/concrete class. (Photo Documentation Required) |  | 0 |  |  | 0 | 10/1/2020 | Pavements
CA-Q-609-000.0 | CA-Q-609 | 609E71001 | CONCRETE MEDIAN, AS PER PLAN |  |  | Joint spacing measured. |  | 0 |  |  | 0 | 10/1/2020 | Pavements
CA-Q-609-000.0 | CA-Q-609 | 609E71001 | CONCRETE MEDIAN, AS PER PLAN |  |  | Joints sawed or formed by metal plates? 1/4" joint @ 10ft spacing. 2" minimum depth. Match joints if attached to conctete pavement. |  | 0 |  |  | 0 | 10/1/2020 | Pavements
CA-Q-609-000.0 | CA-Q-609 | 609E71001 | CONCRETE MEDIAN, AS PER PLAN |  |  | Slip form equipment consistently providing desired shape with no edge slumping? |  | 0 |  |  | 0 | 10/1/2020 | Pavements
CA-Q-609-000.0 | CA-Q-609 | 609E71001 | CONCRETE MEDIAN, AS PER PLAN |  |  | Finishing uniform with no water added to the surface? |  | 0 |  |  | 0 | 10/1/2020 | Pavements
CA-Q-609-000.0 | CA-Q-609 | 609E71001 | CONCRETE MEDIAN, AS PER PLAN |  |  | Uniform white curing compound placed? |  | 0 |  |  | 0 | 10/1/2020 | Pavements
CA-Q-609-000.0 | CA-Q-609 | 609E72000 | CONCRETE MEDIAN |  |  | Form dimensions or slip form (if slip formed, measure finished curb dimensions). |  | 0 |  |  | 0 | 10/1/2020 | Pavements
CA-Q-609-000.0 | CA-Q-609 | 609E72000 | CONCRETE MEDIAN |  |  | Subgrade is moistened prior to concrete placement? |  | 0 |  |  | 0 | 10/1/2020 | Pavements
CA-Q-609-000.0 | CA-Q-609 | 609E72000 | CONCRETE MEDIAN |  |  | Steel forms used and set to line and grade (wood may be used in curves with radius < 200ft)? |  | 0 |  |  | 0 | 10/1/2020 | Pavements
CA-Q-609-000.0 | CA-Q-609 | 609E72000 | CONCRETE MEDIAN |  |  | Slip form paver set to line, grade, and slope. |  | 0 |  |  | 0 | 10/1/2020 | Pavements
CA-Q-609-000.0 | CA-Q-609 | 609E72000 | CONCRETE MEDIAN |  |  | Forms oiled? |  | 0 |  |  | 0 | 10/1/2020 | Pavements
CA-Q-609-000.0 | CA-Q-609 | 609E72000 | CONCRETE MEDIAN |  |  | Concrete has approved JMF. Document JMF/concrete class. (Photo Documentation Required) |  | 0 |  |  | 0 | 10/1/2020 | Pavements
CA-Q-609-000.0 | CA-Q-609 | 609E72000 | CONCRETE MEDIAN |  |  | Joint spacing measured. |  | 0 |  |  | 0 | 10/1/2020 | Pavements
CA-Q-609-000.0 | CA-Q-609 | 609E72000 | CONCRETE MEDIAN |  |  | Joints sawed or formed by metal plates? 1/4" joint @ 10ft spacing. 2" minimum depth. Match joints if attached to conctete pavement. |  | 0 |  |  | 0 | 10/1/2020 | Pavements
CA-Q-609-000.0 | CA-Q-609 | 609E72000 | CONCRETE MEDIAN |  |  | Slip form equipment consistently providing desired shape with no edge slumping? |  | 0 |  |  | 0 | 10/1/2020 | Pavements
CA-Q-609-000.0 | CA-Q-609 | 609E72000 | CONCRETE MEDIAN |  |  | Finishing uniform with no water added to the surface? |  | 0 |  |  | 0 | 10/1/2020 | Pavements
CA-Q-609-000.0 | CA-Q-609 | 609E72000 | CONCRETE MEDIAN |  |  | Uniform white curing compound placed? |  | 0 |  |  | 0 | 10/1/2020 | Pavements
CA-Q-609-000.0 | CA-Q-609 | 609E72001 | CONCRETE MEDIAN, AS PER PLAN |  |  | Form dimensions or slip form (if slip formed, measure finished curb dimensions). |  | 0 |  |  | 0 | 10/1/2020 | Pavements
CA-Q-609-000.0 | CA-Q-609 | 609E72001 | CONCRETE MEDIAN, AS PER PLAN |  |  | Subgrade is moistened prior to concrete placement? |  | 0 |  |  | 0 | 10/1/2020 | Pavements
CA-Q-609-000.0 | CA-Q-609 | 609E72001 | CONCRETE MEDIAN, AS PER PLAN |  |  | Steel forms used and set to line and grade (wood may be used in curves with radius < 200ft)? |  | 0 |  |  | 0 | 10/1/2020 | Pavements
CA-Q-609-000.0 | CA-Q-609 | 609E72001 | CONCRETE MEDIAN, AS PER PLAN |  |  | Slip form paver set to line, grade, and slope. |  | 0 |  |  | 0 | 10/1/2020 | Pavements
CA-Q-609-000.0 | CA-Q-609 | 609E72001 | CONCRETE MEDIAN, AS PER PLAN |  |  | Forms oiled? |  | 0 |  |  | 0 | 10/1/2020 | Pavements
CA-Q-609-000.0 | CA-Q-609 | 609E72001 | CONCRETE MEDIAN, AS PER PLAN |  |  | Concrete has approved JMF. Document JMF/concrete class. (Photo Documentation Required) |  | 0 |  |  | 0 | 10/1/2020 | Pavements
CA-Q-609-000.0 | CA-Q-609 | 609E72001 | CONCRETE MEDIAN, AS PER PLAN |  |  | Joint spacing measured. |  | 0 |  |  | 0 | 10/1/2020 | Pavements
CA-Q-609-000.0 | CA-Q-609 | 609E72001 | CONCRETE MEDIAN, AS PER PLAN |  |  | Joints sawed or formed by metal plates? 1/4" joint @ 10ft spacing. 2" minimum depth. Match joints if attached to conctete pavement. |  | 0 |  |  | 0 | 10/1/2020 | Pavements
CA-Q-609-000.0 | CA-Q-609 | 609E72001 | CONCRETE MEDIAN, AS PER PLAN |  |  | Slip form equipment consistently providing desired shape with no edge slumping? |  | 0 |  |  | 0 | 10/1/2020 | Pavements
CA-Q-609-000.0 | CA-Q-609 | 609E72001 | CONCRETE MEDIAN, AS PER PLAN |  |  | Finishing uniform with no water added to the surface? |  | 0 |  |  | 0 | 10/1/2020 | Pavements
CA-Q-609-000.0 | CA-Q-609 | 609E72001 | CONCRETE MEDIAN, AS PER PLAN |  |  | Uniform white curing compound placed? |  | 0 |  |  | 0 | 10/1/2020 | Pavements
CA-Q-609-000.0 | CA-Q-609 | 609E72100 | CONCRETE MEDIAN |  |  | Form dimensions or slip form (if slip formed, measure finished curb dimensions). |  | 0 |  |  | 0 | 10/1/2020 | Pavements
CA-Q-609-000.0 | CA-Q-609 | 609E72100 | CONCRETE MEDIAN |  |  | Subgrade is moistened prior to concrete placement? |  | 0 |  |  | 0 | 10/1/2020 | Pavements
CA-Q-609-000.0 | CA-Q-609 | 609E72100 | CONCRETE MEDIAN |  |  | Steel forms used and set to line and grade (wood may be used in curves with radius < 200ft)? |  | 0 |  |  | 0 | 10/1/2020 | Pavements
CA-Q-609-000.0 | CA-Q-609 | 609E72100 | CONCRETE MEDIAN |  |  | Slip form paver set to line, grade, and slope. |  | 0 |  |  | 0 | 10/1/2020 | Pavements
CA-Q-609-000.0 | CA-Q-609 | 609E72100 | CONCRETE MEDIAN |  |  | Forms oiled? |  | 0 |  |  | 0 | 10/1/2020 | Pavements
CA-Q-609-000.0 | CA-Q-609 | 609E72100 | CONCRETE MEDIAN |  |  | Concrete has approved JMF. Document JMF/concrete class. (Photo Documentation Required) |  | 0 |  |  | 0 | 10/1/2020 | Pavements
CA-Q-609-000.0 | CA-Q-609 | 609E72100 | CONCRETE MEDIAN |  |  | Joint spacing measured. |  | 0 |  |  | 0 | 10/1/2020 | Pavements
CA-Q-609-000.0 | CA-Q-609 | 609E72100 | CONCRETE MEDIAN |  |  | Joints sawed or formed by metal plates? 1/4" joint @ 10ft spacing. 2" minimum depth. Match joints if attached to conctete pavement. |  | 0 |  |  | 0 | 10/1/2020 | Pavements
CA-Q-609-000.0 | CA-Q-609 | 609E72100 | CONCRETE MEDIAN |  |  | Slip form equipment consistently providing desired shape with no edge slumping? |  | 0 |  |  | 0 | 10/1/2020 | Pavements
CA-Q-609-000.0 | CA-Q-609 | 609E72100 | CONCRETE MEDIAN |  |  | Finishing uniform with no water added to the surface? |  | 0 |  |  | 0 | 10/1/2020 | Pavements
CA-Q-609-000.0 | CA-Q-609 | 609E72100 | CONCRETE MEDIAN |  |  | Uniform white curing compound placed? |  | 0 |  |  | 0 | 10/1/2020 | Pavements
CA-Q-609-000.0 | CA-Q-609 | 609E72101 | CONCRETE MEDIAN, AS PER PLAN |  |  | Form dimensions or slip form (if slip formed, measure finished curb dimensions). |  | 0 |  |  | 0 | 10/1/2020 | Pavements
CA-Q-609-000.0 | CA-Q-609 | 609E72101 | CONCRETE MEDIAN, AS PER PLAN |  |  | Subgrade is moistened prior to concrete placement? |  | 0 |  |  | 0 | 10/1/2020 | Pavements
CA-Q-609-000.0 | CA-Q-609 | 609E72101 | CONCRETE MEDIAN, AS PER PLAN |  |  | Steel forms used and set to line and grade (wood may be used in curves with radius < 200ft)? |  | 0 |  |  | 0 | 10/1/2020 | Pavements
CA-Q-609-000.0 | CA-Q-609 | 609E72101 | CONCRETE MEDIAN, AS PER PLAN |  |  | Slip form paver set to line, grade, and slope. |  | 0 |  |  | 0 | 10/1/2020 | Pavements
CA-Q-609-000.0 | CA-Q-609 | 609E72101 | CONCRETE MEDIAN, AS PER PLAN |  |  | Forms oiled? |  | 0 |  |  | 0 | 10/1/2020 | Pavements
CA-Q-609-000.0 | CA-Q-609 | 609E72101 | CONCRETE MEDIAN, AS PER PLAN |  |  | Concrete has approved JMF. Document JMF/concrete class. (Photo Documentation Required) |  | 0 |  |  | 0 | 10/1/2020 | Pavements
CA-Q-609-000.0 | CA-Q-609 | 609E72101 | CONCRETE MEDIAN, AS PER PLAN |  |  | Joint spacing measured. |  | 0 |  |  | 0 | 10/1/2020 | Pavements
CA-Q-609-000.0 | CA-Q-609 | 609E72101 | CONCRETE MEDIAN, AS PER PLAN |  |  | Joints sawed or formed by metal plates? 1/4" joint @ 10ft spacing. 2" minimum depth. Match joints if attached to conctete pavement. |  | 0 |  |  | 0 | 10/1/2020 | Pavements
CA-Q-609-000.0 | CA-Q-609 | 609E72101 | CONCRETE MEDIAN, AS PER PLAN |  |  | Slip form equipment consistently providing desired shape with no edge slumping? |  | 0 |  |  | 0 | 10/1/2020 | Pavements
CA-Q-609-000.0 | CA-Q-609 | 609E72101 | CONCRETE MEDIAN, AS PER PLAN |  |  | Finishing uniform with no water added to the surface? |  | 0 |  |  | 0 | 10/1/2020 | Pavements
CA-Q-609-000.0 | CA-Q-609 | 609E72101 | CONCRETE MEDIAN, AS PER PLAN |  |  | Uniform white curing compound placed? |  | 0 |  |  | 0 | 10/1/2020 | Pavements
CA-Q-609-000.0 | CA-Q-609 | 609E96000 | MEDIAN, MISC.: |  |  | Form dimensions or slip form (if slip formed, measure finished curb dimensions). |  | 0 |  |  | 0 | 10/1/2020 | Pavements
CA-Q-609-000.0 | CA-Q-609 | 609E96000 | MEDIAN, MISC.: |  |  | Subgrade is moistened prior to concrete placement? |  | 0 |  |  | 0 | 10/1/2020 | Pavements
CA-Q-609-000.0 | CA-Q-609 | 609E96000 | MEDIAN, MISC.: |  |  | Steel forms used and set to line and grade (wood may be used in curves with radius < 200ft)? |  | 0 |  |  | 0 | 10/1/2020 | Pavements
CA-Q-609-000.0 | CA-Q-609 | 609E96000 | MEDIAN, MISC.: |  |  | Slip form paver set to line, grade, and slope. |  | 0 |  |  | 0 | 10/1/2020 | Pavements
CA-Q-609-000.0 | CA-Q-609 | 609E96000 | MEDIAN, MISC.: |  |  | Forms oiled? |  | 0 |  |  | 0 | 10/1/2020 | Pavements
CA-Q-609-000.0 | CA-Q-609 | 609E96000 | MEDIAN, MISC.: |  |  | Concrete has approved JMF. Document JMF/concrete class. (Photo Documentation Required) |  | 0 |  |  | 0 | 10/1/2020 | Pavements
CA-Q-609-000.0 | CA-Q-609 | 609E96000 | MEDIAN, MISC.: |  |  | Joint spacing measured. |  | 0 |  |  | 0 | 10/1/2020 | Pavements
CA-Q-609-000.0 | CA-Q-609 | 609E96000 | MEDIAN, MISC.: |  |  | Joints sawed or formed by metal plates? 1/4" joint @ 10ft spacing. 2" minimum depth. Match joints if attached to conctete pavement. |  | 0 |  |  | 0 | 10/1/2020 | Pavements
CA-Q-609-000.0 | CA-Q-609 | 609E96000 | MEDIAN, MISC.: |  |  | Slip form equipment consistently providing desired shape with no edge slumping? |  | 0 |  |  | 0 | 10/1/2020 | Pavements
CA-Q-609-000.0 | CA-Q-609 | 609E96000 | MEDIAN, MISC.: |  |  | Finishing uniform with no water added to the surface? |  | 0 |  |  | 0 | 10/1/2020 | Pavements
CA-Q-609-000.0 | CA-Q-609 | 609E96000 | MEDIAN, MISC.: |  |  | Uniform white curing compound placed? |  | 0 |  |  | 0 | 10/1/2020 | Pavements
CA-Q-609-000.0 | CA-Q-609 | 609E96100 | MEDIAN, MISC.: |  |  | Form dimensions or slip form (if slip formed, measure finished curb dimensions). |  | 0 |  |  | 0 | 10/1/2020 | Pavements
CA-Q-609-000.0 | CA-Q-609 | 609E96100 | MEDIAN, MISC.: |  |  | Subgrade is moistened prior to concrete placement? |  | 0 |  |  | 0 | 10/1/2020 | Pavements
CA-Q-609-000.0 | CA-Q-609 | 609E96100 | MEDIAN, MISC.: |  |  | Steel forms used and set to line and grade (wood may be used in curves with radius < 200ft)? |  | 0 |  |  | 0 | 10/1/2020 | Pavements
CA-Q-609-000.0 | CA-Q-609 | 609E96100 | MEDIAN, MISC.: |  |  | Slip form paver set to line, grade, and slope. |  | 0 |  |  | 0 | 10/1/2020 | Pavements
CA-Q-609-000.0 | CA-Q-609 | 609E96100 | MEDIAN, MISC.: |  |  | Forms oiled? |  | 0 |  |  | 0 | 10/1/2020 | Pavements
CA-Q-609-000.0 | CA-Q-609 | 609E96100 | MEDIAN, MISC.: |  |  | Concrete has approved JMF. Document JMF/concrete class. (Photo Documentation Required) |  | 0 |  |  | 0 | 10/1/2020 | Pavements
CA-Q-609-000.0 | CA-Q-609 | 609E96100 | MEDIAN, MISC.: |  |  | Joint spacing measured. |  | 0 |  |  | 0 | 10/1/2020 | Pavements
CA-Q-609-000.0 | CA-Q-609 | 609E96100 | MEDIAN, MISC.: |  |  | Joints sawed or formed by metal plates? 1/4" joint @ 10ft spacing. 2" minimum depth. Match joints if attached to conctete pavement. |  | 0 |  |  | 0 | 10/1/2020 | Pavements
CA-Q-609-000.0 | CA-Q-609 | 609E96100 | MEDIAN, MISC.: |  |  | Slip form equipment consistently providing desired shape with no edge slumping? |  | 0 |  |  | 0 | 10/1/2020 | Pavements
CA-Q-609-000.0 | CA-Q-609 | 609E96100 | MEDIAN, MISC.: |  |  | Finishing uniform with no water added to the surface? |  | 0 |  |  | 0 | 10/1/2020 | Pavements
CA-Q-609-000.0 | CA-Q-609 | 609E96100 | MEDIAN, MISC.: |  |  | Uniform white curing compound placed? |  | 0 |  |  | 0 | 10/1/2020 | Pavements
CA-Q-609-000.0 | CA-Q-609 | 609E96200 | MEDIAN, MISC.: |  |  | Form dimensions or slip form (if slip formed, measure finished curb dimensions). |  | 0 |  |  | 0 | 10/1/2020 | Pavements
CA-Q-609-000.0 | CA-Q-609 | 609E96200 | MEDIAN, MISC.: |  |  | Subgrade is moistened prior to concrete placement? |  | 0 |  |  | 0 | 10/1/2020 | Pavements
CA-Q-609-000.0 | CA-Q-609 | 609E96200 | MEDIAN, MISC.: |  |  | Steel forms used and set to line and grade (wood may be used in curves with radius < 200ft)? |  | 0 |  |  | 0 | 10/1/2020 | Pavements
CA-Q-609-000.0 | CA-Q-609 | 609E96200 | MEDIAN, MISC.: |  |  | Slip form paver set to line, grade, and slope. |  | 0 |  |  | 0 | 10/1/2020 | Pavements
CA-Q-609-000.0 | CA-Q-609 | 609E96200 | MEDIAN, MISC.: |  |  | Forms oiled? |  | 0 |  |  | 0 | 10/1/2020 | Pavements
CA-Q-609-000.0 | CA-Q-609 | 609E96200 | MEDIAN, MISC.: |  |  | Concrete has approved JMF. Document JMF/concrete class. (Photo Documentation Required) |  | 0 |  |  | 0 | 10/1/2020 | Pavements
CA-Q-609-000.0 | CA-Q-609 | 609E96200 | MEDIAN, MISC.: |  |  | Joint spacing measured. |  | 0 |  |  | 0 | 10/1/2020 | Pavements
CA-Q-609-000.0 | CA-Q-609 | 609E96200 | MEDIAN, MISC.: |  |  | Joints sawed or formed by metal plates? 1/4" joint @ 10ft spacing. 2" minimum depth. Match joints if attached to conctete pavement. |  | 0 |  |  | 0 | 10/1/2020 | Pavements
CA-Q-609-000.0 | CA-Q-609 | 609E96200 | MEDIAN, MISC.: |  |  | Slip form equipment consistently providing desired shape with no edge slumping? |  | 0 |  |  | 0 | 10/1/2020 | Pavements
CA-Q-609-000.0 | CA-Q-609 | 609E96200 | MEDIAN, MISC.: |  |  | Finishing uniform with no water added to the surface? |  | 0 |  |  | 0 | 10/1/2020 | Pavements
CA-Q-609-000.0 | CA-Q-609 | 609E96200 | MEDIAN, MISC.: |  |  | Uniform white curing compound placed? |  | 0 |  |  | 0 | 10/1/2020 | Pavements
CA-Q-609-000.0 | CA-Q-609 | 609E98000 | CURB, MISC.: |  |  | Form dimensions or slip form (if slip formed, measure finished curb dimensions). |  | 0 |  |  | 0 | 10/1/2020 | Pavements
CA-Q-609-000.0 | CA-Q-609 | 609E98000 | CURB, MISC.: |  |  | Subgrade is moistened prior to concrete placement? |  | 0 |  |  | 0 | 10/1/2020 | Pavements
CA-Q-609-000.0 | CA-Q-609 | 609E98000 | CURB, MISC.: |  |  | Steel forms used and set to line and grade (wood may be used in curves)? |  | 0 |  |  | 0 | 10/1/2020 | Pavements
CA-Q-609-000.0 | CA-Q-609 | 609E98000 | CURB, MISC.: |  |  | Slip form paver set to line, grade, and slope. |  | 0 |  |  | 0 | 10/1/2020 | Pavements
CA-Q-609-000.0 | CA-Q-609 | 609E98000 | CURB, MISC.: |  |  | Tie bars placed if not integral with pavement (if required)? |  | 0 |  |  | 0 | 10/1/2020 | Pavements
CA-Q-609-000.0 | CA-Q-609 | 609E98000 | CURB, MISC.: |  |  | Concrete has approved JMF. Document JMF/concrete class. (Photo Documentation Required) |  | 0 |  |  | 0 | 10/1/2020 | Pavements
CA-Q-609-000.0 | CA-Q-609 | 609E98000 | CURB, MISC.: |  |  | Joint spacing measured? Document spacing. (Photo Documentation Required) |  | 0 |  |  | 0 | 10/1/2020 | Pavements
CA-Q-609-000.0 | CA-Q-609 | 609E98000 | CURB, MISC.: |  |  | Joints sawed or formed by metal plates? 1/4" joint @ 10ft spacing. 2" depth for curb and gutter. 1/5 of curb height for standing curb. Match joints if attached to conctete pavement. |  | 0 |  |  | 0 | 10/1/2020 | Pavements
CA-Q-609-000.0 | CA-Q-609 | 609E98000 | CURB, MISC.: |  |  | Slip form equipment consistently providing desired shape with no edge slumping? |  | 0 |  |  | 0 | 10/1/2020 | Pavements
CA-Q-609-000.0 | CA-Q-609 | 609E98000 | CURB, MISC.: |  |  | Finishing uniform with no water added to the surface? |  | 0 |  |  | 0 | 10/1/2020 | Pavements
CA-Q-609-000.0 | CA-Q-609 | 609E98000 | CURB, MISC.: |  |  | Uniform white curing compound placed? |  | 0 |  |  | 0 | 10/1/2020 | Pavements
CA-Q-609-000.0 | CA-Q-609 | 609E98100 | CURB, MISC.: |  |  | Form dimensions or slip form (if slip formed, measure finished curb dimensions). |  | 0 |  |  | 0 | 10/1/2020 | Pavements
CA-Q-609-000.0 | CA-Q-609 | 609E98100 | CURB, MISC.: |  |  | Subgrade is moistened prior to concrete placement? |  | 0 |  |  | 0 | 10/1/2020 | Pavements
CA-Q-609-000.0 | CA-Q-609 | 609E98100 | CURB, MISC.: |  |  | Steel forms used and set to line and grade (wood may be used in curves)? |  | 0 |  |  | 0 | 10/1/2020 | Pavements
CA-Q-609-000.0 | CA-Q-609 | 609E98100 | CURB, MISC.: |  |  | Slip form paver set to line, grade, and slope. |  | 0 |  |  | 0 | 10/1/2020 | Pavements
CA-Q-609-000.0 | CA-Q-609 | 609E98100 | CURB, MISC.: |  |  | Tie bars placed if not integral with pavement (if required)? |  | 0 |  |  | 0 | 10/1/2020 | Pavements
CA-Q-609-000.0 | CA-Q-609 | 609E98100 | CURB, MISC.: |  |  | Concrete has approved JMF. Document JMF/concrete class. (Photo Documentation Required) |  | 0 |  |  | 0 | 10/1/2020 | Pavements
CA-Q-609-000.0 | CA-Q-609 | 609E98100 | CURB, MISC.: |  |  | Joint spacing measured? Document spacing. (Photo Documentation Required) |  | 0 |  |  | 0 | 10/1/2020 | Pavements
CA-Q-609-000.0 | CA-Q-609 | 609E98100 | CURB, MISC.: |  |  | Joints sawed or formed by metal plates? 1/4" joint @ 10ft spacing. 2" depth for curb and gutter. 1/5 of curb height for standing curb. Match joints if attached to conctete pavement. |  | 0 |  |  | 0 | 10/1/2020 | Pavements
CA-Q-609-000.0 | CA-Q-609 | 609E98100 | CURB, MISC.: |  |  | Slip form equipment consistently providing desired shape with no edge slumping? |  | 0 |  |  | 0 | 10/1/2020 | Pavements
CA-Q-609-000.0 | CA-Q-609 | 609E98100 | CURB, MISC.: |  |  | Finishing uniform with no water added to the surface? |  | 0 |  |  | 0 | 10/1/2020 | Pavements
CA-Q-609-000.0 | CA-Q-609 | 609E98100 | CURB, MISC.: |  |  | Uniform white curing compound placed? |  | 0 |  |  | 0 | 10/1/2020 | Pavements
|  | 615E10000 | ROADS FOR MAINTAINING TRAFFIC |  |  |  |  | 0 |  |  | 0 |  | Pavements
|  | 615E10001 | ROADS FOR MAINTAINING TRAFFIC, AS PER PLAN |  |  |  |  | 0 |  |  | 0 |  | Pavements
|  | 615E15000 | SPECIAL - TEMPORARY RAILROAD RUN-A-ROUND |  |  |  |  | 0 |  |  | 0 |  | Pavements
|  | 615E20000 | PAVEMENT FOR MAINTAINING TRAFFIC, CLASS A |  |  |  |  | 0 |  |  | 0 |  | Pavements
|  | 615E20001 | PAVEMENT FOR MAINTAINING TRAFFIC, CLASS A, AS PER PLAN |  |  |  |  | 0 |  |  | 0 |  | Pavements
|  | 615E25000 | PAVEMENT FOR MAINTAINING TRAFFIC, CLASS B |  |  |  |  | 0 |  |  | 0 |  | Pavements
|  | 615E25001 | PAVEMENT FOR MAINTAINING TRAFFIC, CLASS B, AS PER PLAN |  |  |  |  | 0 |  |  | 0 |  | Pavements
|  | 615E99000 | SPECIAL - TEMPORARY ROADS AND PAVEMENTS |  |  |  |  | 0 |  |  | 0 |  | Pavements
CA-Q-618-000.0 | CA-Q-618 | 618E40100 | RUMBLE STRIPS, SHOULDER (ASPHALT CONCRETE) |  |  | Equipment meets specification requirements and provides consistent depth and alignment? |  | 0 |  |  | 0 | 10/1/2020 | Pavements
CA-Q-618-000.0 | CA-Q-618 | 618E40100 | RUMBLE STRIPS, SHOULDER (ASPHALT CONCRETE) |  |  | Rumble stripe is not located closer than 4" to any joint? |  | 0 |  |  | 0 | 10/1/2020 | Pavements
CA-Q-618-000.0 | CA-Q-618 | 618E40100 | RUMBLE STRIPS, SHOULDER (ASPHALT CONCRETE) |  |  | Document rumble stripe Type A or B? Document type. (Photo Documentation Required) |  | 0 |  |  | 0 | 10/1/2020 | Pavements
CA-Q-618-000.0 | CA-Q-618 | 618E40100 | RUMBLE STRIPS, SHOULDER (ASPHALT CONCRETE) |  |  | Rumble stripe meets location for conditions denoted on BP 9.1 |  | 0 |  |  | 0 | 10/1/2020 | Pavements
CA-Q-618-000.0 | CA-Q-618 | 618E40100 | RUMBLE STRIPS, SHOULDER (ASPHALT CONCRETE) |  |  | Record rumble strip location/stationing inspected. |  | 0 |  |  | 0 | 10/1/2020 | Pavements
CA-Q-618-000.0 | CA-Q-618 | 618E40100 | RUMBLE STRIPS, SHOULDER (ASPHALT CONCRETE) |  |  | Was effective dust control measures implemented? |  | 0 |  |  | 0 | 10/1/2020 | Pavements
CA-Q-618-000.0 | CA-Q-618 | 618E40100 | RUMBLE STRIPS, SHOULDER (ASPHALT CONCRETE) |  |  | Were grindings removed and properly disposed of? Record how grindings were disposed of. Document disposal. (Photo Documentation Required) |  | 0 |  |  | 0 | 10/1/2020 | Pavements
CA-Q-618-000.0 | CA-Q-618 | 618E40101 | RUMBLE STRIPS, SHOULDER (ASPHALT CONCRETE), AS PER PLAN |  |  | Equipment meets specification requirements and provides consistent depth and alignment? |  | 0 |  |  | 0 | 10/1/2020 | Pavements
CA-Q-618-000.0 | CA-Q-618 | 618E40101 | RUMBLE STRIPS, SHOULDER (ASPHALT CONCRETE), AS PER PLAN |  |  | Rumble stripe is not located closer than 4" to any joint? |  | 0 |  |  | 0 | 10/1/2020 | Pavements
CA-Q-618-000.0 | CA-Q-618 | 618E40101 | RUMBLE STRIPS, SHOULDER (ASPHALT CONCRETE), AS PER PLAN |  |  | Document rumble stripe Type A or B? Document type. (Photo Documentation Required) |  | 0 |  |  | 0 | 10/1/2020 | Pavements
CA-Q-618-000.0 | CA-Q-618 | 618E40101 | RUMBLE STRIPS, SHOULDER (ASPHALT CONCRETE), AS PER PLAN |  |  | Rumble stripe meets location for conditions denoted on BP 9.1 |  | 0 |  |  | 0 | 10/1/2020 | Pavements
CA-Q-618-000.0 | CA-Q-618 | 618E40101 | RUMBLE STRIPS, SHOULDER (ASPHALT CONCRETE), AS PER PLAN |  |  | Record rumble strip location/stationing inspected. |  | 0 |  |  | 0 | 10/1/2020 | Pavements
CA-Q-618-000.0 | CA-Q-618 | 618E40101 | RUMBLE STRIPS, SHOULDER (ASPHALT CONCRETE), AS PER PLAN |  |  | Was effective dust control measures implemented? |  | 0 |  |  | 0 | 10/1/2020 | Pavements
CA-Q-618-000.0 | CA-Q-618 | 618E40101 | RUMBLE STRIPS, SHOULDER (ASPHALT CONCRETE), AS PER PLAN |  |  | Were grindings removed and properly disposed of? Record how grindings were disposed of. Document disposal. (Photo Documentation Required) |  | 0 |  |  | 0 | 10/1/2020 | Pavements
CA-Q-618-000.0 | CA-Q-618 | 618E40200 | RUMBLE STRIPS, SHOULDER (CONCRETE) |  |  | Equipment meets specification requirements and provides consistent depth and alignment? |  | 0 |  |  | 0 | 10/1/2020 | Pavements
CA-Q-618-000.0 | CA-Q-618 | 618E40200 | RUMBLE STRIPS, SHOULDER (CONCRETE) |  |  | Rumble stripe is not located closer than 4" to any joint? |  | 0 |  |  | 0 | 10/1/2020 | Pavements
CA-Q-618-000.0 | CA-Q-618 | 618E40200 | RUMBLE STRIPS, SHOULDER (CONCRETE) |  |  | Document rumble stripe Type A or B? Document type. (Photo Documentation Required) |  | 0 |  |  | 0 | 10/1/2020 | Pavements
CA-Q-618-000.0 | CA-Q-618 | 618E40200 | RUMBLE STRIPS, SHOULDER (CONCRETE) |  |  | Rumble stripe meets location for conditions denoted on BP 9.1 |  | 0 |  |  | 0 | 10/1/2020 | Pavements
CA-Q-618-000.0 | CA-Q-618 | 618E40200 | RUMBLE STRIPS, SHOULDER (CONCRETE) |  |  | Record rumble strip location/stationing inspected. |  | 0 |  |  | 0 | 10/1/2020 | Pavements
CA-Q-618-000.0 | CA-Q-618 | 618E40200 | RUMBLE STRIPS, SHOULDER (CONCRETE) |  |  | Was effective dust control measures implemented? |  | 0 |  |  | 0 | 10/1/2020 | Pavements
CA-Q-618-000.0 | CA-Q-618 | 618E40200 | RUMBLE STRIPS, SHOULDER (CONCRETE) |  |  | Were grindings removed and properly disposed of? Record how grindings were disposed of. Document disposal. (Photo Documentation Required) |  | 0 |  |  | 0 | 10/1/2020 | Pavements
CA-Q-618-000.0 | CA-Q-618 | 618E40600 | RUMBLE STRIPS, SHOULDER (ASPHALT CONCRETE) |  |  | Equipment meets specification requirements and provides consistent depth and alignment? |  | 0 |  |  | 0 | 10/1/2020 | Pavements
CA-Q-618-000.0 | CA-Q-618 | 618E40600 | RUMBLE STRIPS, SHOULDER (ASPHALT CONCRETE) |  |  | Rumble stripe is not located closer than 4" to any joint? |  | 0 |  |  | 0 | 10/1/2020 | Pavements
CA-Q-618-000.0 | CA-Q-618 | 618E40600 | RUMBLE STRIPS, SHOULDER (ASPHALT CONCRETE) |  |  | Document rumble stripe Type A or B? Document type. (Photo Documentation Required) |  | 0 |  |  | 0 | 10/1/2020 | Pavements
CA-Q-618-000.0 | CA-Q-618 | 618E40600 | RUMBLE STRIPS, SHOULDER (ASPHALT CONCRETE) |  |  | Rumble stripe meets location for conditions denoted on BP 9.1 |  | 0 |  |  | 0 | 10/1/2020 | Pavements
CA-Q-618-000.0 | CA-Q-618 | 618E40600 | RUMBLE STRIPS, SHOULDER (ASPHALT CONCRETE) |  |  | Record rumble strip location/stationing inspected. |  | 0 |  |  | 0 | 10/1/2020 | Pavements
CA-Q-618-000.0 | CA-Q-618 | 618E40600 | RUMBLE STRIPS, SHOULDER (ASPHALT CONCRETE) |  |  | Was effective dust control measures implemented? |  | 0 |  |  | 0 | 10/1/2020 | Pavements
CA-Q-618-000.0 | CA-Q-618 | 618E40600 | RUMBLE STRIPS, SHOULDER (ASPHALT CONCRETE) |  |  | Were grindings removed and properly disposed of? Record how grindings were disposed of. Document disposal. (Photo Documentation Required) |  | 0 |  |  | 0 | 10/1/2020 | Pavements
CA-Q-618-000.0 | CA-Q-618 | 618E40601 | RUMBLE STRIPS, SHOULDER (ASPHALT CONCRETE), AS PER PLAN |  |  | Equipment meets specification requirements and provides consistent depth and alignment? |  | 0 |  |  | 0 | 10/1/2020 | Pavements
CA-Q-618-000.0 | CA-Q-618 | 618E40601 | RUMBLE STRIPS, SHOULDER (ASPHALT CONCRETE), AS PER PLAN |  |  | Rumble stripe is not located closer than 4" to any joint? |  | 0 |  |  | 0 | 10/1/2020 | Pavements
CA-Q-618-000.0 | CA-Q-618 | 618E40601 | RUMBLE STRIPS, SHOULDER (ASPHALT CONCRETE), AS PER PLAN |  |  | Document rumble stripe Type A or B? Document type. (Photo Documentation Required) |  | 0 |  |  | 0 | 10/1/2020 | Pavements
CA-Q-618-000.0 | CA-Q-618 | 618E40601 | RUMBLE STRIPS, SHOULDER (ASPHALT CONCRETE), AS PER PLAN |  |  | Rumble stripe meets location for conditions denoted on BP 9.1 |  | 0 |  |  | 0 | 10/1/2020 | Pavements
CA-Q-618-000.0 | CA-Q-618 | 618E40601 | RUMBLE STRIPS, SHOULDER (ASPHALT CONCRETE), AS PER PLAN |  |  | Record rumble strip location/stationing inspected. |  | 0 |  |  | 0 | 10/1/2020 | Pavements
CA-Q-618-000.0 | CA-Q-618 | 618E40601 | RUMBLE STRIPS, SHOULDER (ASPHALT CONCRETE), AS PER PLAN |  |  | Was effective dust control measures implemented? |  | 0 |  |  | 0 | 10/1/2020 | Pavements
CA-Q-618-000.0 | CA-Q-618 | 618E40601 | RUMBLE STRIPS, SHOULDER (ASPHALT CONCRETE), AS PER PLAN |  |  | Were grindings removed and properly disposed of? Record how grindings were disposed of. Document disposal. (Photo Documentation Required) |  | 0 |  |  | 0 | 10/1/2020 | Pavements
CA-Q-618-000.0 | CA-Q-618 | 618E40700 | RUMBLE STRIPS, SHOULDER (CONCRETE) |  |  | Equipment meets specification requirements and provides consistent depth and alignment? |  | 0 |  |  | 0 | 10/1/2020 | Pavements
CA-Q-618-000.0 | CA-Q-618 | 618E40700 | RUMBLE STRIPS, SHOULDER (CONCRETE) |  |  | Rumble stripe is not located closer than 4" to any joint? |  | 0 |  |  | 0 | 10/1/2020 | Pavements
CA-Q-618-000.0 | CA-Q-618 | 618E40700 | RUMBLE STRIPS, SHOULDER (CONCRETE) |  |  | Document rumble stripe Type A or B? Document type. (Photo Documentation Required) |  | 0 |  |  | 0 | 10/1/2020 | Pavements
CA-Q-618-000.0 | CA-Q-618 | 618E40700 | RUMBLE STRIPS, SHOULDER (CONCRETE) |  |  | Rumble stripe meets location for conditions denoted on BP 9.1 |  | 0 |  |  | 0 | 10/1/2020 | Pavements
CA-Q-618-000.0 | CA-Q-618 | 618E40700 | RUMBLE STRIPS, SHOULDER (CONCRETE) |  |  | Record rumble strip location/stationing inspected. |  | 0 |  |  | 0 | 10/1/2020 | Pavements
CA-Q-618-000.0 | CA-Q-618 | 618E40700 | RUMBLE STRIPS, SHOULDER (CONCRETE) |  |  | Was effective dust control measures implemented? |  | 0 |  |  | 0 | 10/1/2020 | Pavements
CA-Q-618-000.0 | CA-Q-618 | 618E40700 | RUMBLE STRIPS, SHOULDER (CONCRETE) |  |  | Were grindings removed and properly disposed of? Record how grindings were disposed of. Document disposal. (Photo Documentation Required) |  | 0 |  |  | 0 | 10/1/2020 | Pavements
|  | 618E40800 | RUMBLE STRIPES, EDGE LINE (ASPHALT CONCRETE) |  |  |  |  | 0 |  |  | 0 |  | Pavements
|  | 618E40850 | RUMBLE STRIPES, EDGE LINE (CONCRETE) |  |  |  |  | 0 |  |  | 0 |  | Pavements
|  | 618E40900 | RUMBLE STRIPES, CENTER LINE (ASPHALT CONCRETE) |  |  |  |  | 0 |  |  | 0 |  | Pavements
|  | 618E40950 | RUMBLE STRIPES, CENTER LINE (CONCRETE) |  |  |  |  | 0 |  |  | 0 |  | Pavements
CA-Q-618-000.0 | CA-Q-618 | 618E41000 | RUMBLE STRIPES, EDGE LINE (ASPHALT CONCRETE) |  |  | Equipment meets specification requirements and provides consistent depth and alignment? |  | 0 |  |  | 0 | 10/1/2020 | Pavements
CA-Q-618-000.0 | CA-Q-618 | 618E41000 | RUMBLE STRIPES, EDGE LINE (ASPHALT CONCRETE) |  |  | Rumble stripe is not located closer than 4" to any joint? |  | 0 |  |  | 0 | 10/1/2020 | Pavements
CA-Q-618-000.0 | CA-Q-618 | 618E41000 | RUMBLE STRIPES, EDGE LINE (ASPHALT CONCRETE) |  |  | Document rumble stripe Type A or B? Document type. (Photo Documentation Required) |  | 0 |  |  | 0 | 10/1/2020 | Pavements
CA-Q-618-000.0 | CA-Q-618 | 618E41000 | RUMBLE STRIPES, EDGE LINE (ASPHALT CONCRETE) |  |  | Rumble stripe meets location for conditions denoted on BP 9.1 |  | 0 |  |  | 0 | 10/1/2020 | Pavements
CA-Q-618-000.0 | CA-Q-618 | 618E41000 | RUMBLE STRIPES, EDGE LINE (ASPHALT CONCRETE) |  |  | Record rumble strip location/stationing inspected. |  | 0 |  |  | 0 | 10/1/2020 | Pavements
CA-Q-618-000.0 | CA-Q-618 | 618E41000 | RUMBLE STRIPES, EDGE LINE (ASPHALT CONCRETE) |  |  | Was effective dust control measures implemented? |  | 0 |  |  | 0 | 10/1/2020 | Pavements
CA-Q-618-000.0 | CA-Q-618 | 618E41000 | RUMBLE STRIPES, EDGE LINE (ASPHALT CONCRETE) |  |  | Were grindings removed and properly disposed of? Record how grindings were disposed of. Document disposal. (Photo Documentation Required) |  | 0 |  |  | 0 | 10/1/2020 | Pavements
CA-Q-618-000.0 | CA-Q-618 | 618E41001 | RUMBLE STRIPES, EDGE LINE (ASPHALT CONCRETE), AS PER PLAN |  |  | Equipment meets specification requirements and provides consistent depth and alignment? |  | 0 |  |  | 0 | 10/1/2020 | Pavements
CA-Q-618-000.0 | CA-Q-618 | 618E41001 | RUMBLE STRIPES, EDGE LINE (ASPHALT CONCRETE), AS PER PLAN |  |  | Rumble stripe is not located closer than 4" to any joint? |  | 0 |  |  | 0 | 10/1/2020 | Pavements
CA-Q-618-000.0 | CA-Q-618 | 618E41001 | RUMBLE STRIPES, EDGE LINE (ASPHALT CONCRETE), AS PER PLAN |  |  | Document rumble stripe Type A or B? Document type. (Photo Documentation Required) |  | 0 |  |  | 0 | 10/1/2020 | Pavements
CA-Q-618-000.0 | CA-Q-618 | 618E41001 | RUMBLE STRIPES, EDGE LINE (ASPHALT CONCRETE), AS PER PLAN |  |  | Rumble stripe meets location for conditions denoted on BP 9.1 |  | 0 |  |  | 0 | 10/1/2020 | Pavements
CA-Q-618-000.0 | CA-Q-618 | 618E41001 | RUMBLE STRIPES, EDGE LINE (ASPHALT CONCRETE), AS PER PLAN |  |  | Record rumble strip location/stationing inspected. |  | 0 |  |  | 0 | 10/1/2020 | Pavements
CA-Q-618-000.0 | CA-Q-618 | 618E41001 | RUMBLE STRIPES, EDGE LINE (ASPHALT CONCRETE), AS PER PLAN |  |  | Was effective dust control measures implemented? |  | 0 |  |  | 0 | 10/1/2020 | Pavements
CA-Q-618-000.0 | CA-Q-618 | 618E41001 | RUMBLE STRIPES, EDGE LINE (ASPHALT CONCRETE), AS PER PLAN |  |  | Were grindings removed and properly disposed of? Record how grindings were disposed of. Document disposal. (Photo Documentation Required) |  | 0 |  |  | 0 | 10/1/2020 | Pavements
CA-Q-618-000.0 | CA-Q-618 | 618E42000 | RUMBLE STRIPES, EDGE LINE (CONCRETE) |  |  | Equipment meets specification requirements and provides consistent depth and alignment? |  | 0 |  |  | 0 | 10/1/2020 | Pavements
CA-Q-618-000.0 | CA-Q-618 | 618E42000 | RUMBLE STRIPES, EDGE LINE (CONCRETE) |  |  | Rumble stripe is not located closer than 4" to any joint? |  | 0 |  |  | 0 | 10/1/2020 | Pavements
CA-Q-618-000.0 | CA-Q-618 | 618E42000 | RUMBLE STRIPES, EDGE LINE (CONCRETE) |  |  | Document rumble stripe Type A or B? Document type. (Photo Documentation Required) |  | 0 |  |  | 0 | 10/1/2020 | Pavements
CA-Q-618-000.0 | CA-Q-618 | 618E42000 | RUMBLE STRIPES, EDGE LINE (CONCRETE) |  |  | Rumble stripe meets location for conditions denoted on BP 9.1 |  | 0 |  |  | 0 | 10/1/2020 | Pavements
CA-Q-618-000.0 | CA-Q-618 | 618E42000 | RUMBLE STRIPES, EDGE LINE (CONCRETE) |  |  | Record rumble strip location/stationing inspected. |  | 0 |  |  | 0 | 10/1/2020 | Pavements
CA-Q-618-000.0 | CA-Q-618 | 618E42000 | RUMBLE STRIPES, EDGE LINE (CONCRETE) |  |  | Was effective dust control measures implemented? |  | 0 |  |  | 0 | 10/1/2020 | Pavements
CA-Q-618-000.0 | CA-Q-618 | 618E42000 | RUMBLE STRIPES, EDGE LINE (CONCRETE) |  |  | Were grindings removed and properly disposed of? Record how grindings were disposed of. Document disposal. (Photo Documentation Required) |  | 0 |  |  | 0 | 10/1/2020 | Pavements
CA-Q-618-000.0 | CA-Q-618 | 618E43000 | RUMBLE STRIPES, CENTER LINE (ASPHALT CONCRETE) |  |  | Equipment meets specification requirements and provides consistent depth and alignment? |  | 0 |  |  | 0 | 10/1/2020 | Pavements
CA-Q-618-000.0 | CA-Q-618 | 618E43000 | RUMBLE STRIPES, CENTER LINE (ASPHALT CONCRETE) |  |  | Rumble stripe is not located closer than 4" to any joint? |  | 0 |  |  | 0 | 10/1/2020 | Pavements
CA-Q-618-000.0 | CA-Q-618 | 618E43000 | RUMBLE STRIPES, CENTER LINE (ASPHALT CONCRETE) |  |  | Document rumble stripe Type A or B? Document type. (Photo Documentation Required) |  | 0 |  |  | 0 | 10/1/2020 | Pavements
CA-Q-618-000.0 | CA-Q-618 | 618E43000 | RUMBLE STRIPES, CENTER LINE (ASPHALT CONCRETE) |  |  | Rumble stripe meets location for conditions denoted on BP 9.1 |  | 0 |  |  | 0 | 10/1/2020 | Pavements
CA-Q-618-000.0 | CA-Q-618 | 618E43000 | RUMBLE STRIPES, CENTER LINE (ASPHALT CONCRETE) |  |  | Record rumble strip location/stationing inspected. |  | 0 |  |  | 0 | 10/1/2020 | Pavements
CA-Q-618-000.0 | CA-Q-618 | 618E43000 | RUMBLE STRIPES, CENTER LINE (ASPHALT CONCRETE) |  |  | Was effective dust control measures implemented? |  | 0 |  |  | 0 | 10/1/2020 | Pavements
CA-Q-618-000.0 | CA-Q-618 | 618E43000 | RUMBLE STRIPES, CENTER LINE (ASPHALT CONCRETE) |  |  | Were grindings removed and properly disposed of? Record how grindings were disposed of. Document disposal. (Photo Documentation Required) |  | 0 |  |  | 0 | 10/1/2020 | Pavements
CA-Q-618-000.0 | CA-Q-618 | 618E44000 | RUMBLE STRIPES, CENTER LINE (CONCRETE) |  |  | Equipment meets specification requirements and provides consistent depth and alignment? |  | 0 |  |  | 0 | 10/1/2020 | Pavements
CA-Q-618-000.0 | CA-Q-618 | 618E44000 | RUMBLE STRIPES, CENTER LINE (CONCRETE) |  |  | Rumble stripe is not located closer than 4" to any joint? |  | 0 |  |  | 0 | 10/1/2020 | Pavements
CA-Q-618-000.0 | CA-Q-618 | 618E44000 | RUMBLE STRIPES, CENTER LINE (CONCRETE) |  |  | Document rumble stripe Type A or B? Document type. (Photo Documentation Required) |  | 0 |  |  | 0 | 10/1/2020 | Pavements
CA-Q-618-000.0 | CA-Q-618 | 618E44000 | RUMBLE STRIPES, CENTER LINE (CONCRETE) |  |  | Rumble stripe meets location for conditions denoted on BP 9.1 |  | 0 |  |  | 0 | 10/1/2020 | Pavements
CA-Q-618-000.0 | CA-Q-618 | 618E44000 | RUMBLE STRIPES, CENTER LINE (CONCRETE) |  |  | Record rumble strip location/stationing inspected. |  | 0 |  |  | 0 | 10/1/2020 | Pavements
CA-Q-618-000.0 | CA-Q-618 | 618E44000 | RUMBLE STRIPES, CENTER LINE (CONCRETE) |  |  | Was effective dust control measures implemented? |  | 0 |  |  | 0 | 10/1/2020 | Pavements
CA-Q-618-000.0 | CA-Q-618 | 618E44000 | RUMBLE STRIPES, CENTER LINE (CONCRETE) |  |  | Were grindings removed and properly disposed of? Record how grindings were disposed of. Document disposal. (Photo Documentation Required) |  | 0 |  |  | 0 | 10/1/2020 | Pavements
|  | 620E00100 | LANE SEPARATOR |  |  |  |  | 0 |  |  | 0 |  | Pavements
|  | 620E00110 | REMOVAL OF LANE SEPARATOR |  |  |  |  | 0 |  |  | 0 |  | Pavements
| CA-Q-690E12 | 690E12030 | SPECIAL - PAVEMENT REINFORCING FABRIC | 1 | General | Was the geotextile fabric placed properly (smooth, not tensioned, unwrinkled, 18-inch overlap, pinned/stapled)? | 204.07 | 0 | 0 | 0 | 0 | 10/1/2020 | Pavements
| CA-Q-690E12 | 690E12030 | SPECIAL - PAVEMENT REINFORCING FABRIC | 2 | General | Was Type A geotextile fabric placed above open graded aggregate for the entire width of trench when open graded aggregate (703.11 Type 3) is used for Backfill? | 611.06 | 0 | 0 | 0 | 0 | 10/1/2020 | Pavements
| CA-Q-690E12 | 690E12030 | SPECIAL - PAVEMENT REINFORCING FABRIC | 3 | General | Was Type A geotextile fabric used to wrap all open graded aggregate (703.11 Type 3) below groundwater elevations when groundwater is present? Note locations where groundwater was encountered. | 611.06 | 0 | 0 | 0 | 0 | 10/1/2020 | Pavements
| CA-Q-690E12 | 690E12040 | SPECIAL - PAVEMENT CRACK AND JOINT REINFORCING FABRIC | 1 | General | Was the geotextile fabric placed properly (smooth, not tensioned, unwrinkled, 18-inch overlap, pinned/stapled)? | 204.07 | 0 | 0 | 0 | 0 | 10/1/2020 | Pavements
| CA-Q-690E12 | 690E12040 | SPECIAL - PAVEMENT CRACK AND JOINT REINFORCING FABRIC | 2 | General | Was Type A geotextile fabric placed above open graded aggregate for the entire width of trench when open graded aggregate (703.11 Type 3) is used for Backfill? | 611.06 | 0 | 0 | 0 | 0 | 10/1/2020 | Pavements
| CA-Q-690E12 | 690E12040 | SPECIAL - PAVEMENT CRACK AND JOINT REINFORCING FABRIC | 3 | General | Was Type A geotextile fabric used to wrap all open graded aggregate (703.11 Type 3) below groundwater elevations when groundwater is present? Note locations where groundwater was encountered. | 611.06 | 0 | 0 | 0 | 0 | 10/1/2020 | Pavements
| CA-Q-690E12 | 690E12050 | SPECIAL - REINFORCED MESH FOR TRANSVERSE AND/OR LONGITUDINAL JOINTS AND CRACKS | 1 | General | Was the geotextile fabric placed properly (smooth, not tensioned, unwrinkled, 18-inch overlap, pinned/stapled)? | 204.07 | 0 | 0 | 0 | 0 | 10/1/2020 | Pavements
| CA-Q-690E12 | 690E12050 | SPECIAL - REINFORCED MESH FOR TRANSVERSE AND/OR LONGITUDINAL JOINTS AND CRACKS | 2 | General | Was Type A geotextile fabric placed above open graded aggregate for the entire width of trench when open graded aggregate (703.11 Type 3) is used for Backfill? | 611.06 | 0 | 0 | 0 | 0 | 10/1/2020 | Pavements
| CA-Q-690E12 | 690E12050 | SPECIAL - REINFORCED MESH FOR TRANSVERSE AND/OR LONGITUDINAL JOINTS AND CRACKS | 3 | General | Was Type A geotextile fabric used to wrap all open graded aggregate (703.11 Type 3) below groundwater elevations when groundwater is present? Note locations where groundwater was encountered. | 611.06 | 0 | 0 | 0 | 0 | 10/1/2020 | Pavements
| CA-Q-690E12 | 690E12060 | SPECIAL - PAVEMENT OVERLAY FABRIC COMPOSITE | 1 | General | Was the geotextile fabric placed properly (smooth, not tensioned, unwrinkled, 18-inch overlap, pinned/stapled)? | 204.07 | 0 | 0 | 0 | 0 | 10/1/2020 | Pavements
| CA-Q-690E12 | 690E12060 | SPECIAL - PAVEMENT OVERLAY FABRIC COMPOSITE | 2 | General | Was Type A geotextile fabric placed above open graded aggregate for the entire width of trench when open graded aggregate (703.11 Type 3) is used for Backfill? | 611.06 | 0 | 0 | 0 | 0 | 10/1/2020 | Pavements
| CA-Q-690E12 | 690E12060 | SPECIAL - PAVEMENT OVERLAY FABRIC COMPOSITE | 3 | General | Was Type A geotextile fabric used to wrap all open graded aggregate (703.11 Type 3) below groundwater elevations when groundwater is present? Note locations where groundwater was encountered. | 611.06 | 0 | 0 | 0 | 0 | 10/1/2020 | Pavements
| CA-Q-690E12 | 690E12100 | SPECIAL - ASPHALT CONCRETE PAVEMENT SURFACE HEATER RECYCLING | 1 | General | Was the geotextile fabric placed properly (smooth, not tensioned, unwrinkled, 18-inch overlap, pinned/stapled)? | 204.07 | 0 | 0 | 0 | 0 | 10/1/2020 | Pavements
| CA-Q-690E12 | 690E12100 | SPECIAL - ASPHALT CONCRETE PAVEMENT SURFACE HEATER RECYCLING | 2 | General | Was Type A geotextile fabric placed above open graded aggregate for the entire width of trench when open graded aggregate (703.11 Type 3) is used for Backfill? | 611.06 | 0 | 0 | 0 | 0 | 10/1/2020 | Pavements
| CA-Q-690E12 | 690E12100 | SPECIAL - ASPHALT CONCRETE PAVEMENT SURFACE HEATER RECYCLING | 3 | General | Was Type A geotextile fabric used to wrap all open graded aggregate (703.11 Type 3) below groundwater elevations when groundwater is present? Note locations where groundwater was encountered. | 611.06 | 0 | 0 | 0 | 0 | 10/1/2020 | Pavements
| CA-Q-690E12 | 690E12150 | SPECIAL - ASPHALT REJUVENATING AGENT | 1 | General | Was the geotextile fabric placed properly (smooth, not tensioned, unwrinkled, 18-inch overlap, pinned/stapled)? | 204.07 | 0 | 0 | 0 | 0 | 10/1/2020 | Pavements
| CA-Q-690E12 | 690E12150 | SPECIAL - ASPHALT REJUVENATING AGENT | 2 | General | Was Type A geotextile fabric placed above open graded aggregate for the entire width of trench when open graded aggregate (703.11 Type 3) is used for Backfill? | 611.06 | 0 | 0 | 0 | 0 | 10/1/2020 | Pavements
| CA-Q-690E12 | 690E12150 | SPECIAL - ASPHALT REJUVENATING AGENT | 3 | General | Was Type A geotextile fabric used to wrap all open graded aggregate (703.11 Type 3) below groundwater elevations when groundwater is present? Note locations where groundwater was encountered. | 611.06 | 0 | 0 | 0 | 0 | 10/1/2020 | Pavements
| CA-Q-690E12 | 690E12160 | SPECIAL - TESTING | 1 | General | Was the geotextile fabric placed properly (smooth, not tensioned, unwrinkled, 18-inch overlap, pinned/stapled)? | 204.07 | 0 | 0 | 0 | 0 | 10/1/2020 | Pavements
| CA-Q-690E12 | 690E12160 | SPECIAL - TESTING | 1 | General | Was the geotextile fabric placed properly (smooth, not tensioned, unwrinkled, 18-inch overlap, pinned/stapled)? | 204.07 | 0 | 0 | 0 | 0 | 10/1/2020 | Pavements
| CA-Q-690E12 | 690E12160 | SPECIAL - TESTING | 2 | General | Was Type A geotextile fabric placed above open graded aggregate for the entire width of trench when open graded aggregate (703.11 Type 3) is used for Backfill? | 611.06 | 0 | 0 | 0 | 0 | 10/1/2020 | Pavements
| CA-Q-690E12 | 690E12160 | SPECIAL - TESTING | 2 | General | Was Type A geotextile fabric placed above open graded aggregate for the entire width of trench when open graded aggregate (703.11 Type 3) is used for Backfill? | 611.06 | 0 | 0 | 0 | 0 | 10/1/2020 | Pavements
| CA-Q-690E12 | 690E12160 | SPECIAL - TESTING | 3 | General | Was Type A geotextile fabric used to wrap all open graded aggregate (703.11 Type 3) below groundwater elevations when groundwater is present? Note locations where groundwater was encountered. | 611.06 | 0 | 0 | 0 | 0 | 10/1/2020 | Pavements
| CA-Q-690E12 | 690E12160 | SPECIAL - TESTING | 3 | General | Was Type A geotextile fabric used to wrap all open graded aggregate (703.11 Type 3) below groundwater elevations when groundwater is present? Note locations where groundwater was encountered. | 611.06 | 0 | 0 | 0 | 0 | 10/1/2020 | Pavements
| CA-Q-690E12 | 690E12500 | SPECIAL - NOVACHIP | 1 | General | Was the geotextile fabric placed properly (smooth, not tensioned, unwrinkled, 18-inch overlap, pinned/stapled)? | 204.07 | 0 | 0 | 0 | 0 | 10/1/2020 | Pavements
| CA-Q-690E12 | 690E12500 | SPECIAL - NOVACHIP | 2 | General | Was Type A geotextile fabric placed above open graded aggregate for the entire width of trench when open graded aggregate (703.11 Type 3) is used for Backfill? | 611.06 | 0 | 0 | 0 | 0 | 10/1/2020 | Pavements
| CA-Q-690E12 | 690E12500 | SPECIAL - NOVACHIP | 3 | General | Was Type A geotextile fabric used to wrap all open graded aggregate (703.11 Type 3) below groundwater elevations when groundwater is present? Note locations where groundwater was encountered. | 611.06 | 0 | 0 | 0 | 0 | 10/1/2020 | Pavements
| CA-Q-690E14 | 690E14010 | SPECIAL - PIEZO WEIGH-IN-MOTION DATA COLLECTION SYSTEM | 1 | General | Plan requirements for the system were reviewed. | Plan | 0 | 0 | 0 | 0 | 10/1/2020 | Pavements
| CA-Q-690E60 | 690E60000 | SPECIAL - BERM REPAIR, FLEXIBLE | 1 | General | Is pavement removed to the plan depth? Document the depth. | 251.02 | 0 | 0 | 0 | 0 | 10/1/2020 | Pavements
| CA-Q-690E60 | 690E60000 | SPECIAL - BERM REPAIR, FLEXIBLE | 2 | General | Is asphalt concrete placement temperature greater than minimum required by the JMF? Document Temperature. | JMF | 0 | 0 | 0 | 0 | 10/1/2020 | Pavements
| CA-Q-690E60 | 690E60000 | SPECIAL - BERM REPAIR, FLEXIBLE | 3 | General | Is asphalt placed in one or more lifts as necessary, continuously compacted, and finished flush with adjacent pavement surface? | 251.03 | 0 | 0 | 0 | 0 | 10/1/2020 | Pavements
| CA-Q-690E60 | 690E60000 | SPECIAL - BERM REPAIR, FLEXIBLE | 4 | Removal of Existing Pavement | Are rectangular areas marked? | 251.02 | 0 | 0 | 0 | 0 | 10/1/2020 | Pavements
| CA-Q-690E60 | 690E60000 | SPECIAL - BERM REPAIR, FLEXIBLE | 5 | Removal of Existing Pavement | Are repairs at joints the full width of the lane (unless otherwise specified)? | 251.02 | 0 | 0 | 0 | 0 | 10/1/2020 | Pavements
| CA-Q-690E60 | 690E60000 | SPECIAL - BERM REPAIR, FLEXIBLE | 6 | Removal of Existing Pavement | Is removal done without damage to the existing pavement? | 251.02 | 0 | Required if Non Conform | 0 | 0 | 10/1/2020 | Pavements
| CA-Q-690E60 | 690E60000 | SPECIAL - BERM REPAIR, FLEXIBLE | 7 | Removal of Existing Pavement | Are the repair limits trimmed to a vertical face 1.5 inches deep before placing surface course (not required when repair is covered with overlay within 60 days)? | 251.03 | 0 | 0 | 0 | 0 | 10/1/2020 | Pavements
| CA-Q-690E60 | 690E60000 | SPECIAL - BERM REPAIR, FLEXIBLE | 8 | Placement of Asphalt Concrete | Are surfaces on which the asphalt concrete is to be placed clean and free of contaminants? | MOP | 0 | 0 | 0 | 0 | 10/1/2020 | Pavements
| CA-Q-690E60 | 690E60000 | SPECIAL - BERM REPAIR, FLEXIBLE | 9 | Placement of Asphalt Concrete | Is 407.02 tack coat used to thoroughly coat exposed surfaces and fill cracks and joints? | 251.03 | 0 | 0 | 0 | 0 | 10/1/2020 | Pavements
| CA-Q-690E60 | 690E60000 | SPECIAL - BERM REPAIR, FLEXIBLE | 10 | Placement of Asphalt Concrete | Is a Type I pneumatic tire roller used for compaction of the final lift (18 passes min)? | 251.03 / 401.13 / MOP | 0 | 0 | 0 | 0 | 10/1/2020 | Pavements
| CA-Q-690E60 | 690E60000 | SPECIAL - BERM REPAIR, FLEXIBLE | 11 | Placement of Asphalt Concrete | Is additional material added as necessary for smooth surface, flush with existing pavement? | 251.03 / 401.13 / MOP | 0 | 0 | 0 | 0 | 10/1/2020 | Pavements
| CA-Q-690E60 | 690E60000 | SPECIAL - BERM REPAIR, FLEXIBLE | 12 | Placement of Asphalt Concrete | Is the perimeter of the repair sealed with a nominal 2"-4” wide strip of approved 702.04 AC material or 702.01 approved PG binder? Only required when resurfacing is not part of Contract. | 251.03 | 0 | 0 | 0 | 0 | 10/1/2020 | Pavements
| CA-Q-690E68 | 690E68050 | DRAPE | 1 | General | The drape was installed and securly fastened according to plan requirements. | Plan | 0 | 0 | 0 | 0 | 10/1/2020 | Pavements
| CA-Q-803E45 | 803E45000 | RUBBERIZED OPEN GRADED ASPHALT FRICTION COURSE | 1 | General | Does the JMF match the project material requirements? Document approved JMF Number. | 401.02 / MOP | 0 | 0 | 0 | 0 | 10/1/2020 | Pavements
| CA-Q-803E45 | 803E45000 | RUBBERIZED OPEN GRADED ASPHALT FRICTION COURSE | 2 | General | Is the FQCS Certified on OMM List? Document FQCS Name. | 403.03 | 0 | 0 | 0 | 0 | 10/1/2020 | Pavements
| CA-Q-803E45 | 803E45000 | RUBBERIZED OPEN GRADED ASPHALT FRICTION COURSE | 3 | General | Is the pavement surface temperature at least 55°F and rising? Document surface temperature. | 803.05 | 0 | 0 | 0 | 0 | 10/1/2020 | Pavements
| CA-Q-803E45 | 803E45000 | RUBBERIZED OPEN GRADED ASPHALT FRICTION COURSE | 4 | General | Is the mix within the spec temperature range (290° F - 350° F)? Document mix laydown temperature and load number checked at least 4 times per day. | 702 / 401.16 / 301.04 | 0 | 0 | 0 | 0 | 10/1/2020 | Pavements
| CA-Q-803E45 | 803E45000 | RUBBERIZED OPEN GRADED ASPHALT FRICTION COURSE | 5 | General | Is the mat compacted thickness correct? Document thickness placed. | 301.04 | 0 | 0 | 0 | 0 | 10/1/2020 | Pavements
| CA-Q-803E45 | 803E45000 | RUBBERIZED OPEN GRADED ASPHALT FRICTION COURSE | 6 | General | Is roller capacity limited to 2030 SY/HR or less? Document roller capacity. | 803.06 | 0 | 0 | 0 | 0 | 10/1/2020 | Pavements
| CA-Q-803E45 | 803E45000 | RUBBERIZED OPEN GRADED ASPHALT FRICTION COURSE | 7 | General | Is mat compacted with at least 1 pass of a static tandem steel wheel roller? Document roller coverage. | 803.6 | 0 | 0 | 0 | 0 | 10/1/2020 | Pavements
| CA-Q-803E45 | 803E45000 | RUBBERIZED OPEN GRADED ASPHALT FRICTION COURSE | 8 | General | Has the roller train made complete coverage of the mat before mat temps reach 175° F? | MOP | 0 | 0 | 0 | 0 | 10/1/2020 | Pavements
| CA-Q-803E45 | 803E45000 | RUBBERIZED OPEN GRADED ASPHALT FRICTION COURSE | 9 | Weather Limitations | Is the existing surface dry? | 401.06 | 0 | 0 | 0 | 0 | 10/1/2020 | Pavements
| CA-Q-803E45 | 803E45000 | RUBBERIZED OPEN GRADED ASPHALT FRICTION COURSE | 10 | Hauling | Is the haul distance from the asphalt plant to the project less than 50 miles? | 401.11 | 0 | 0 | 0 | 0 | 10/1/2020 | Pavements
| CA-Q-803E45 | 803E45000 | RUBBERIZED OPEN GRADED ASPHALT FRICTION COURSE | 11 | Hauling | Are trucks fully covered with waterproof tight fitting tarps to protect from wind and rain? | 401.11 | 0 | 0 | 0 | 0 | 10/1/2020 | Pavements
| CA-Q-803E45 | 803E45000 | RUBBERIZED OPEN GRADED ASPHALT FRICTION COURSE | 12 | Hauling | Are truck beds insulated when required? •Temp. < 50° F •Haul distance is > 20 miles | 401.11 | 0 | 0 | 0 | 0 | 10/1/2020 | Pavements
| CA-Q-803E45 | 803E45000 | RUBBERIZED OPEN GRADED ASPHALT FRICTION COURSE | 13 | Hauling | Have any trucks leaking fuel, hydraulic fluid, oil etc.. been removed from the operation until they are corrected? | 401.11 | 0 | 0 | 0 | 0 | 10/1/2020 | Pavements
| CA-Q-803E45 | 803E45000 | RUBBERIZED OPEN GRADED ASPHALT FRICTION COURSE | 14 | Hauling | Does a tarp cover the asphalt when the truck pulls up to the paver? | 401.11 | 0 | 0 | 0 | 0 | 10/1/2020 | Pavements
| CA-Q-803E45 | 803E45000 | RUBBERIZED OPEN GRADED ASPHALT FRICTION COURSE | 15 | Hauling | Are truck tailgates un-chained when dumping into hopper to avoid segregation? | 401.11 | 0 | 0 | 0 | 0 | 10/1/2020 | Pavements
| CA-Q-803E45 | 803E45000 | RUBBERIZED OPEN GRADED ASPHALT FRICTION COURSE | 16 | Hauling | Have any trucks with material sticking to the bed been removed from the operation or corrected? | 401.11 | 0 | 0 | 0 | 0 | 10/1/2020 | Pavements
| CA-Q-803E45 | 803E45000 | RUBBERIZED OPEN GRADED ASPHALT FRICTION COURSE | 17 | Hauling | Are the trucks cleaning out beds at a satisfactory location off the pavement? | 401.11 | 0 | 0 | 0 | 0 | 10/1/2020 | Pavements
| CA-Q-803E45 | 803E45000 | RUBBERIZED OPEN GRADED ASPHALT FRICTION COURSE | 18 | Spreading and Finishing | Is the existing pavement clean? (No dust, loose pavement scabs, oil/fuel contamination, etc.) | 401.14 | 0 | 0 | 0 | 0 | 10/1/2020 | Pavements
| CA-Q-803E45 | 803E45000 | RUBBERIZED OPEN GRADED ASPHALT FRICTION COURSE | 19 | Spreading and Finishing | Are vertical faces of curb, manholes, structures, etc.. covered with a thick coating liquid asphalt material? | 401.14 | 0 | 0 | 0 | 0 | 10/1/2020 | Pavements
| CA-Q-803E45 | 803E45000 | RUBBERIZED OPEN GRADED ASPHALT FRICTION COURSE | 20 | Spreading and Finishing | Are trucks delivering the mix to the paver continuously and at a uniform rate? | 401.15 | 0 | 0 | 0 | 0 | 10/1/2020 | Pavements
| CA-Q-803E45 | 803E45000 | RUBBERIZED OPEN GRADED ASPHALT FRICTION COURSE | 21 | Spreading and Finishing | Are the trucks emptying without bumping the paver? | 401.15 | 0 | 0 | 0 | 0 | 10/1/2020 | Pavements
| CA-Q-803E45 | 803E45000 | RUBBERIZED OPEN GRADED ASPHALT FRICTION COURSE | 22 | Spreading and Finishing | Is aggregate uniformly coated when delivered to the paver? | 401.15 | 0 | 0 | 0 | 0 | 10/1/2020 | Pavements
| CA-Q-803E45 | 803E45000 | RUBBERIZED OPEN GRADED ASPHALT FRICTION COURSE | 23 | Spreading and Finishing | Are automatic screed controls being used? | 401.12 | 0 | 0 | 0 | 0 | 10/1/2020 | Pavements
| CA-Q-803E45 | 803E45000 | RUBBERIZED OPEN GRADED ASPHALT FRICTION COURSE | 24 | Spreading and Finishing | Does the paver have auger and tunnel extensions mounted to within ~ 18 in. max of the end gate for the planned paving width? | 401.15 | 0 | 0 | 0 | 0 | 10/1/2020 | Pavements
| CA-Q-803E45 | 803E45000 | RUBBERIZED OPEN GRADED ASPHALT FRICTION COURSE | 25 | Spreading and Finishing | If the paver is leaving any unusual marks, streaks, tears or shadows in the mat, was it addressed and corrected? | 401.15 | 0 | 0 | 0 | 0 | 10/1/2020 | Pavements
| CA-Q-803E45 | 803E45000 | RUBBERIZED OPEN GRADED ASPHALT FRICTION COURSE | 26 | Spreading and Finishing | Is the mixture uniform texture, i.e., no segregation? (coarse or fine areas) | 401.15 | 0 | 0 | 0 | 0 | 10/1/2020 | Pavements
| CA-Q-803E45 | 803E45000 | RUBBERIZED OPEN GRADED ASPHALT FRICTION COURSE | 27 | Spreading and Finishing | Is the mat free of any signs of segregation, tenderness, raveling, flushing, rutting, holes, debris? | 401.15 | 0 | 0 | 0 | 0 | 10/1/2020 | Pavements
| CA-Q-803E45 | 803E45000 | RUBBERIZED OPEN GRADED ASPHALT FRICTION COURSE | 28 | Spreading and Finishing | Is the yield within ±5%? Calculate and document yield 4 times daily at a minimum. | 401.15 / 401.19 | 0 | 0 | 0 | 0 | 10/1/2020 | Pavements
| CA-Q-803E45 | 803E45000 | RUBBERIZED OPEN GRADED ASPHALT FRICTION COURSE | 29 | Compaction | Does rolling start at the edge and move longitudinally and parallel to the centerline? | 401.16 | 0 | 0 | 0 | 0 | 10/1/2020 | Pavements
| CA-Q-803E45 | 803E45000 | RUBBERIZED OPEN GRADED ASPHALT FRICTION COURSE | 30 | Compaction | Is each roller pass overlapped by 1/2 width? | 401.16 | 0 | 0 | 0 | 0 | 10/1/2020 | Pavements
| CA-Q-803E45 | 803E45000 | RUBBERIZED OPEN GRADED ASPHALT FRICTION COURSE | 31 | Compaction | Do the rollers obtain full coverage and are roller marks are removed? | 401.16 | 0 | 0 | 0 | 0 | 10/1/2020 | Pavements
| CA-Q-803E45 | 803E45000 | RUBBERIZED OPEN GRADED ASPHALT FRICTION COURSE | 32 | Joints | What point of reference is provided to drive the paver? (string line, skip paint, lines etc..) | 401.17 | 0 | 0 | 0 | 0 | 10/1/2020 | Pavements
| CA-Q-803E45 | 803E45000 | RUBBERIZED OPEN GRADED ASPHALT FRICTION COURSE | 33 | Joints | Is the unconfined joint placed straight? | 401.17 | 0 | 0 | 0 | 0 | 10/1/2020 | Pavements
| CA-Q-803E45 | 803E45000 | RUBBERIZED OPEN GRADED ASPHALT FRICTION COURSE | 34 | Joints | Are corrections made to joints that are rounded or not straight prior to closing the joint? | 401.17 | 0 | 0 | 0 | 0 | 10/1/2020 | Pavements
| CA-Q-803E45 | 803E45000 | RUBBERIZED OPEN GRADED ASPHALT FRICTION COURSE | 35 | Joints | Are joints set up at the proper height above the adjacent construction to receive maximum compaction? (~1/4” per 1” of compacted mat thickness) | 401.17 | 0 | 0 | 0 | 0 | 10/1/2020 | Pavements
| CA-Q-803E45 | 803E45000 | RUBBERIZED OPEN GRADED ASPHALT FRICTION COURSE | 36 | Joints | Are all cold longitudinal joints sealed with PG binder or SS875 Asphaltic joint adhesive? | 401.17 / 702.01 / 702.13 / 702.04 | 0 | 0 | 0 | 0 | 10/1/2020 | Pavements
| CA-Q-803E45 | 803E45000 | RUBBERIZED OPEN GRADED ASPHALT FRICTION COURSE | 37 | Joints | Is there 100 coverage and ½” overlap on joint edges? | 401.17 / 702.01 / 702.13 / 702.04 | 0 | 0 | 0 | 0 | 10/1/2020 | Pavements
| CA-Q-803E45 | 803E45000 | RUBBERIZED OPEN GRADED ASPHALT FRICTION COURSE | 38 | Joints | Does the confined joint pass lap the unconfined edge by 1-1.5 in.? | 401.17 | 0 | 0 | 0 | 0 | 10/1/2020 | Pavements
| CA-Q-803E45 | 803E45000 | RUBBERIZED OPEN GRADED ASPHALT FRICTION COURSE | 39 | Joints | Are the joints lapped per Std. Dwg. BP 3.1? Or stepped 6in minimum for phased construction joints? | BP 3.1 / 401.17 | 0 | 0 | 0 | 0 | 10/1/2020 | Pavements
| CA-Q-803E45 | 803E45000 | RUBBERIZED OPEN GRADED ASPHALT FRICTION COURSE | 40 | Joints | Are all cold transverse construction joints cut to vertical and sealed (PG Binder, Rubberized Asphalt/SBR Asphalt Emulsion or tack material)? Is there 100% coverage? | 401.17 / 702.01 / 702.13 / 702.04 | 0 | 0 | 0 | 0 | 10/1/2020 | Pavements
| CA-Q-803E45 | 803E45000 | RUBBERIZED OPEN GRADED ASPHALT FRICTION COURSE | 41 | Rollers Requirements | Are steel wheel and Type 1 pneumatic tire rollers are being used? | 401.13 / 401.16 | 0 | 0 | 0 | 0 | 10/1/2020 | Pavements
| CA-Q-803E45 | 803E45000 | RUBBERIZED OPEN GRADED ASPHALT FRICTION COURSE | 42 | Rollers Requirements | Does the roller train conform to the specifications? | 401.13 / 401.16 | 0 | 0 | 0 | 0 | 10/1/2020 | Pavements
| CA-Q-803E45 | 803E45000 | RUBBERIZED OPEN GRADED ASPHALT FRICTION COURSE | 43 | Rollers Requirements | Is the maximum capacity (yd2/hr.) of the roller train calculated? Is it converted to (Tons/hr.)? Provide calculations CA-FP-3 | 401.13 / 401.16 | 0 | 0 | 0 | 0 | 10/1/2020 | Pavements
| CA-Q-803E45 | 803E45000 | RUBBERIZED OPEN GRADED ASPHALT FRICTION COURSE | 44 | Rollers Requirements | Is the spreading rate of placement calculated (Tons/hr.)? Provide calculation CA-FP-4. | 401.13 / 401.16 | 0 | 0 | 0 | 0 | 10/1/2020 | Pavements
| CA-Q-803E45 | 803E45000 | RUBBERIZED OPEN GRADED ASPHALT FRICTION COURSE | 45 | Rollers Requirements | Is the roller train capacity greater than the rate of placement? (CA-FP-3 & CA-FP-4) | 401.13 / 401.16 | 0 | 0 | 0 | 0 | 10/1/2020 | Pavements
| CA-Q-803E45 | 803E45000 | RUBBERIZED OPEN GRADED ASPHALT FRICTION COURSE | 46 | Night Paving | Was the lighting system approved before use? | 401.15 | 0 | 0 | 0 | 0 | 10/1/2020 | Pavements
| CA-Q-803E45 | 803E45000 | RUBBERIZED OPEN GRADED ASPHALT FRICTION COURSE | 47 | Night Paving | Did the lighting system provide the required luminance (5 foot-candles at equipment/1 f-c @ 25 ft.? At coring provide 5 f-c @ coring and 1 f-c @ 10’)? | 401.15 | 0 | 0 | 0 | 0 | 10/1/2020 | Pavements
| CA-Q-803E45 | 803E45000 | RUBBERIZED OPEN GRADED ASPHALT FRICTION COURSE | 48 | Night Paving | Is the pavement reviewed & inspected during daylight? | MOP | 0 | 0 | 0 | 0 | 10/1/2020 | Pavements
| CA-Q-803E45 | 803E45000 | RUBBERIZED OPEN GRADED ASPHALT FRICTION COURSE | 49 | Surface Tolerances | Have bumps been checked for compliance with 3/8" in 10ft. Straightedge? | 301.05 | 0 | 0 | 0 | 0 | 10/1/2020 | Pavements
| CA-Q-803E45 | 803E45000 | RUBBERIZED OPEN GRADED ASPHALT FRICTION COURSE | 50 | Surface Tolerances | Is transverse slope specified in typical sections? If yes, is it in compliance with 3/8" in 10ft.? | 401.19 | 0 | 0 | 0 | 0 | 10/1/2020 | Pavements
| CA-Q-803E45 | 803E45001 | RUBBERIZED OPEN GRADED ASPHALT FRICTION COURSE, AS PER PLAN | 1 | General | Does the JMF match the project material requirements? Document approved JMF Number. | 401.02 / MOP | 0 | 0 | 0 | 0 | 10/1/2020 | Pavements
| CA-Q-803E45 | 803E45001 | RUBBERIZED OPEN GRADED ASPHALT FRICTION COURSE, AS PER PLAN | 2 | General | Is the FQCS Certified on OMM List? Document FQCS Name. | 403.03 | 0 | 0 | 0 | 0 | 10/1/2020 | Pavements
| CA-Q-803E45 | 803E45001 | RUBBERIZED OPEN GRADED ASPHALT FRICTION COURSE, AS PER PLAN | 3 | General | Is the pavement surface temperature at least 55°F and rising? Document surface temperature. | 803.05 | 0 | 0 | 0 | 0 | 10/1/2020 | Pavements
| CA-Q-803E45 | 803E45001 | RUBBERIZED OPEN GRADED ASPHALT FRICTION COURSE, AS PER PLAN | 4 | General | Is the mix within the spec temperature range (290° F - 350° F)? Document mix laydown temperature and load number checked at least 4 times per day. | 702 / 401.16 / 301.04 | 0 | 0 | 0 | 0 | 10/1/2020 | Pavements
| CA-Q-803E45 | 803E45001 | RUBBERIZED OPEN GRADED ASPHALT FRICTION COURSE, AS PER PLAN | 5 | General | Is the mat compacted thickness correct? Document thickness placed. | 301.04 | 0 | 0 | 0 | 0 | 10/1/2020 | Pavements
| CA-Q-803E45 | 803E45001 | RUBBERIZED OPEN GRADED ASPHALT FRICTION COURSE, AS PER PLAN | 6 | General | Is roller capacity limited to 2030 SY/HR or less? Document roller capacity. | 803.06 | 0 | 0 | 0 | 0 | 10/1/2020 | Pavements
| CA-Q-803E45 | 803E45001 | RUBBERIZED OPEN GRADED ASPHALT FRICTION COURSE, AS PER PLAN | 7 | General | Is mat compacted with at least 1 pass of a static tandem steel wheel roller? Document roller coverage. | 803.6 | 0 | 0 | 0 | 0 | 10/1/2020 | Pavements
| CA-Q-803E45 | 803E45001 | RUBBERIZED OPEN GRADED ASPHALT FRICTION COURSE, AS PER PLAN | 8 | General | Has the roller train made complete coverage of the mat before mat temps reach 175° F? | MOP | 0 | 0 | 0 | 0 | 10/1/2020 | Pavements
| CA-Q-803E45 | 803E45001 | RUBBERIZED OPEN GRADED ASPHALT FRICTION COURSE, AS PER PLAN | 9 | Weather Limitations | Is the existing surface dry? | 401.06 | 0 | 0 | 0 | 0 | 10/1/2020 | Pavements
| CA-Q-803E45 | 803E45001 | RUBBERIZED OPEN GRADED ASPHALT FRICTION COURSE, AS PER PLAN | 10 | Hauling | Is the haul distance from the asphalt plant to the project less than 50 miles? | 401.11 | 0 | 0 | 0 | 0 | 10/1/2020 | Pavements
| CA-Q-803E45 | 803E45001 | RUBBERIZED OPEN GRADED ASPHALT FRICTION COURSE, AS PER PLAN | 11 | Hauling | Are trucks fully covered with waterproof tight fitting tarps to protect from wind and rain? | 401.11 | 0 | 0 | 0 | 0 | 10/1/2020 | Pavements
| CA-Q-803E45 | 803E45001 | RUBBERIZED OPEN GRADED ASPHALT FRICTION COURSE, AS PER PLAN | 12 | Hauling | Are truck beds insulated when required? •Temp. < 50° F •Haul distance is > 20 miles | 401.11 | 0 | 0 | 0 | 0 | 10/1/2020 | Pavements
| CA-Q-803E45 | 803E45001 | RUBBERIZED OPEN GRADED ASPHALT FRICTION COURSE, AS PER PLAN | 13 | Hauling | Have any trucks leaking fuel, hydraulic fluid, oil etc.. been removed from the operation until they are corrected? | 401.11 | 0 | 0 | 0 | 0 | 10/1/2020 | Pavements
| CA-Q-803E45 | 803E45001 | RUBBERIZED OPEN GRADED ASPHALT FRICTION COURSE, AS PER PLAN | 14 | Hauling | Does a tarp cover the asphalt when the truck pulls up to the paver? | 401.11 | 0 | 0 | 0 | 0 | 10/1/2020 | Pavements
| CA-Q-803E45 | 803E45001 | RUBBERIZED OPEN GRADED ASPHALT FRICTION COURSE, AS PER PLAN | 15 | Hauling | Are truck tailgates un-chained when dumping into hopper to avoid segregation? | 401.11 | 0 | 0 | 0 | 0 | 10/1/2020 | Pavements
| CA-Q-803E45 | 803E45001 | RUBBERIZED OPEN GRADED ASPHALT FRICTION COURSE, AS PER PLAN | 16 | Hauling | Have any trucks with material sticking to the bed been removed from the operation or corrected? | 401.11 | 0 | 0 | 0 | 0 | 10/1/2020 | Pavements
| CA-Q-803E45 | 803E45001 | RUBBERIZED OPEN GRADED ASPHALT FRICTION COURSE, AS PER PLAN | 17 | Hauling | Are the trucks cleaning out beds at a satisfactory location off the pavement? | 401.11 | 0 | 0 | 0 | 0 | 10/1/2020 | Pavements
| CA-Q-803E45 | 803E45001 | RUBBERIZED OPEN GRADED ASPHALT FRICTION COURSE, AS PER PLAN | 18 | Spreading and Finishing | Is the existing pavement clean? (No dust, loose pavement scabs, oil/fuel contamination, etc.) | 401.14 | 0 | 0 | 0 | 0 | 10/1/2020 | Pavements
| CA-Q-803E45 | 803E45001 | RUBBERIZED OPEN GRADED ASPHALT FRICTION COURSE, AS PER PLAN | 19 | Spreading and Finishing | Are vertical faces of curb, manholes, structures, etc.. covered with a thick coating liquid asphalt material? | 401.14 | 0 | 0 | 0 | 0 | 10/1/2020 | Pavements
| CA-Q-803E45 | 803E45001 | RUBBERIZED OPEN GRADED ASPHALT FRICTION COURSE, AS PER PLAN | 20 | Spreading and Finishing | Are trucks delivering the mix to the paver continuously and at a uniform rate? | 401.15 | 0 | 0 | 0 | 0 | 10/1/2020 | Pavements
| CA-Q-803E45 | 803E45001 | RUBBERIZED OPEN GRADED ASPHALT FRICTION COURSE, AS PER PLAN | 21 | Spreading and Finishing | Are the trucks emptying without bumping the paver? | 401.15 | 0 | 0 | 0 | 0 | 10/1/2020 | Pavements
| CA-Q-803E45 | 803E45001 | RUBBERIZED OPEN GRADED ASPHALT FRICTION COURSE, AS PER PLAN | 22 | Spreading and Finishing | Is aggregate uniformly coated when delivered to the paver? | 401.15 | 0 | 0 | 0 | 0 | 10/1/2020 | Pavements
| CA-Q-803E45 | 803E45001 | RUBBERIZED OPEN GRADED ASPHALT FRICTION COURSE, AS PER PLAN | 23 | Spreading and Finishing | Are automatic screed controls being used? | 401.12 | 0 | 0 | 0 | 0 | 10/1/2020 | Pavements
| CA-Q-803E45 | 803E45001 | RUBBERIZED OPEN GRADED ASPHALT FRICTION COURSE, AS PER PLAN | 24 | Spreading and Finishing | Does the paver have auger and tunnel extensions mounted to within ~ 18 in. max of the end gate for the planned paving width? | 401.15 | 0 | 0 | 0 | 0 | 10/1/2020 | Pavements
| CA-Q-803E45 | 803E45001 | RUBBERIZED OPEN GRADED ASPHALT FRICTION COURSE, AS PER PLAN | 25 | Spreading and Finishing | If the paver is leaving any unusual marks, streaks, tears or shadows in the mat, was it addressed and corrected? | 401.15 | 0 | 0 | 0 | 0 | 10/1/2020 | Pavements
| CA-Q-803E45 | 803E45001 | RUBBERIZED OPEN GRADED ASPHALT FRICTION COURSE, AS PER PLAN | 26 | Spreading and Finishing | Is the mixture uniform texture, i.e., no segregation? (coarse or fine areas) | 401.15 | 0 | 0 | 0 | 0 | 10/1/2020 | Pavements
| CA-Q-803E45 | 803E45001 | RUBBERIZED OPEN GRADED ASPHALT FRICTION COURSE, AS PER PLAN | 27 | Spreading and Finishing | Is the mat free of any signs of segregation, tenderness, raveling, flushing, rutting, holes, debris? | 401.15 | 0 | 0 | 0 | 0 | 10/1/2020 | Pavements
| CA-Q-803E45 | 803E45001 | RUBBERIZED OPEN GRADED ASPHALT FRICTION COURSE, AS PER PLAN | 28 | Spreading and Finishing | Is the yield within ±5%? Calculate and document yield 4 times daily at a minimum. | 401.15 / 401.19 | 0 | 0 | 0 | 0 | 10/1/2020 | Pavements
| CA-Q-803E45 | 803E45001 | RUBBERIZED OPEN GRADED ASPHALT FRICTION COURSE, AS PER PLAN | 29 | Compaction | Does rolling start at the edge and move longitudinally and parallel to the centerline? | 401.16 | 0 | 0 | 0 | 0 | 10/1/2020 | Pavements
| CA-Q-803E45 | 803E45001 | RUBBERIZED OPEN GRADED ASPHALT FRICTION COURSE, AS PER PLAN | 30 | Compaction | Is each roller pass overlapped by 1/2 width? | 401.16 | 0 | 0 | 0 | 0 | 10/1/2020 | Pavements
| CA-Q-803E45 | 803E45001 | RUBBERIZED OPEN GRADED ASPHALT FRICTION COURSE, AS PER PLAN | 31 | Compaction | Do the rollers obtain full coverage and are roller marks are removed? | 401.16 | 0 | 0 | 0 | 0 | 10/1/2020 | Pavements
| CA-Q-803E45 | 803E45001 | RUBBERIZED OPEN GRADED ASPHALT FRICTION COURSE, AS PER PLAN | 32 | Joints | What point of reference is provided to drive the paver? (string line, skip paint, lines etc..) | 401.17 | 0 | 0 | 0 | 0 | 10/1/2020 | Pavements
| CA-Q-803E45 | 803E45001 | RUBBERIZED OPEN GRADED ASPHALT FRICTION COURSE, AS PER PLAN | 33 | Joints | Is the unconfined joint placed straight? | 401.17 | 0 | 0 | 0 | 0 | 10/1/2020 | Pavements
| CA-Q-803E45 | 803E45001 | RUBBERIZED OPEN GRADED ASPHALT FRICTION COURSE, AS PER PLAN | 34 | Joints | Are corrections made to joints that are rounded or not straight prior to closing the joint? | 401.17 | 0 | 0 | 0 | 0 | 10/1/2020 | Pavements
| CA-Q-803E45 | 803E45001 | RUBBERIZED OPEN GRADED ASPHALT FRICTION COURSE, AS PER PLAN | 35 | Joints | Are joints set up at the proper height above the adjacent construction to receive maximum compaction? (~1/4” per 1” of compacted mat thickness) | 401.17 | 0 | 0 | 0 | 0 | 10/1/2020 | Pavements
| CA-Q-803E45 | 803E45001 | RUBBERIZED OPEN GRADED ASPHALT FRICTION COURSE, AS PER PLAN | 36 | Joints | Are all cold longitudinal joints sealed with PG binder or SS875 Asphaltic joint adhesive? | 401.17 / 702.01 / 702.13 / 702.04 | 0 | 0 | 0 | 0 | 10/1/2020 | Pavements
| CA-Q-803E45 | 803E45001 | RUBBERIZED OPEN GRADED ASPHALT FRICTION COURSE, AS PER PLAN | 37 | Joints | Is there 100 coverage and ½” overlap on joint edges? | 401.17 / 702.01 / 702.13 / 702.04 | 0 | 0 | 0 | 0 | 10/1/2020 | Pavements
| CA-Q-803E45 | 803E45001 | RUBBERIZED OPEN GRADED ASPHALT FRICTION COURSE, AS PER PLAN | 38 | Joints | Does the confined joint pass lap the unconfined edge by 1-1.5 in.? | 401.17 | 0 | 0 | 0 | 0 | 10/1/2020 | Pavements
| CA-Q-803E45 | 803E45001 | RUBBERIZED OPEN GRADED ASPHALT FRICTION COURSE, AS PER PLAN | 39 | Joints | Are the joints lapped per Std. Dwg. BP 3.1? Or stepped 6in minimum for phased construction joints? | BP 3.1 / 401.17 | 0 | 0 | 0 | 0 | 10/1/2020 | Pavements
| CA-Q-803E45 | 803E45001 | RUBBERIZED OPEN GRADED ASPHALT FRICTION COURSE, AS PER PLAN | 40 | Joints | Are all cold transverse construction joints cut to vertical and sealed (PG Binder, Rubberized Asphalt/SBR Asphalt Emulsion or tack material)? Is there 100% coverage? | 401.17 / 702.01 / 702.13 / 702.04 | 0 | 0 | 0 | 0 | 10/1/2020 | Pavements
| CA-Q-803E45 | 803E45001 | RUBBERIZED OPEN GRADED ASPHALT FRICTION COURSE, AS PER PLAN | 41 | Rollers Requirements | Are steel wheel and Type 1 pneumatic tire rollers are being used? | 401.13 / 401.16 | 0 | 0 | 0 | 0 | 10/1/2020 | Pavements
| CA-Q-803E45 | 803E45001 | RUBBERIZED OPEN GRADED ASPHALT FRICTION COURSE, AS PER PLAN | 42 | Rollers Requirements | Does the roller train conform to the specifications? | 401.13 / 401.16 | 0 | 0 | 0 | 0 | 10/1/2020 | Pavements
| CA-Q-803E45 | 803E45001 | RUBBERIZED OPEN GRADED ASPHALT FRICTION COURSE, AS PER PLAN | 43 | Rollers Requirements | Is the maximum capacity (yd2/hr.) of the roller train calculated? Is it converted to (Tons/hr.)? Provide calculations CA-FP-3 | 401.13 / 401.16 | 0 | 0 | 0 | 0 | 10/1/2020 | Pavements
| CA-Q-803E45 | 803E45001 | RUBBERIZED OPEN GRADED ASPHALT FRICTION COURSE, AS PER PLAN | 44 | Rollers Requirements | Is the spreading rate of placement calculated (Tons/hr.)? Provide calculation CA-FP-4. | 401.13 / 401.16 | 0 | 0 | 0 | 0 | 10/1/2020 | Pavements
| CA-Q-803E45 | 803E45001 | RUBBERIZED OPEN GRADED ASPHALT FRICTION COURSE, AS PER PLAN | 45 | Rollers Requirements | Is the roller train capacity greater than the rate of placement? (CA-FP-3 & CA-FP-4) | 401.13 / 401.16 | 0 | 0 | 0 | 0 | 10/1/2020 | Pavements
| CA-Q-803E45 | 803E45001 | RUBBERIZED OPEN GRADED ASPHALT FRICTION COURSE, AS PER PLAN | 46 | Night Paving | Was the lighting system approved before use? | 401.15 | 0 | 0 | 0 | 0 | 10/1/2020 | Pavements
| CA-Q-803E45 | 803E45001 | RUBBERIZED OPEN GRADED ASPHALT FRICTION COURSE, AS PER PLAN | 47 | Night Paving | Did the lighting system provide the required luminance (5 foot-candles at equipment/1 f-c @ 25 ft.? At coring provide 5 f-c @ coring and 1 f-c @ 10’)? | 401.15 | 0 | 0 | 0 | 0 | 10/1/2020 | Pavements
| CA-Q-803E45 | 803E45001 | RUBBERIZED OPEN GRADED ASPHALT FRICTION COURSE, AS PER PLAN | 48 | Night Paving | Is the pavement reviewed & inspected during daylight? | MOP | 0 | 0 | 0 | 0 | 10/1/2020 | Pavements
| CA-Q-803E45 | 803E45001 | RUBBERIZED OPEN GRADED ASPHALT FRICTION COURSE, AS PER PLAN | 49 | Surface Tolerances | Have bumps been checked for compliance with 3/8" in 10ft. Straightedge? | 301.05 | 0 | 0 | 0 | 0 | 10/1/2020 | Pavements
| CA-Q-803E45 | 803E45001 | RUBBERIZED OPEN GRADED ASPHALT FRICTION COURSE, AS PER PLAN | 50 | Surface Tolerances | Is transverse slope specified in typical sections? If yes, is it in compliance with 3/8" in 10ft.? | 401.19 | 0 | 0 | 0 | 0 | 10/1/2020 | Pavements
| CA-Q-806E00 | 806E00100 | ASPHALT CONCRETE SURFACE COURSE, 12.5MM, TYPE A | 1 | General | Is the air temperature > 40° F? Document temperature. | 401.06 | 0 | 0 | 0 | 0 | 10/1/2020 | Pavements
| CA-Q-806E00 | 806E00100 | ASPHALT CONCRETE SURFACE COURSE, 12.5MM, TYPE A | 2 | General | Is the existing pavement clean? (no dust, loose pavement scabs, oil/fuel contamination) | 401.14 | 0 | 0 | 0 | 0 | 10/1/2020 | Pavements
| CA-Q-806E00 | 806E00100 | ASPHALT CONCRETE SURFACE COURSE, 12.5MM, TYPE A | 3 | General | Are vertical faces of curb, manholes, structures, etc. covered with a thick coating liquid asphalt material? | 401.14 | 0 | 0 | 0 | 0 | 10/1/2020 | Pavements
| CA-Q-806E00 | 806E00100 | ASPHALT CONCRETE SURFACE COURSE, 12.5MM, TYPE A | 4 | General | Has the roller train made complete coverage of the mat before mat temps reach 175° F? |  | 0 | 0 | 0 | 0 | 10/1/2020 | Pavements
| CA-Q-806E00 | 806E00100 | ASPHALT CONCRETE SURFACE COURSE, 12.5MM, TYPE A | 5 | General | Cold longitudinal joints - Is there 100 coverage and ½ in. overlap on application of joint adhesive? | 806.07/SS 875.02 | 0 | 0 | 0 | 0 | 10/1/2020 | Pavements
| CA-Q-806E00 | 806E00100 | ASPHALT CONCRETE SURFACE COURSE, 12.5MM, TYPE A | 6 | General | Are mat cores taken at least 12 inches from the cold longitudinal joint, wedge joint upper notch, or vertical face edge? | 806.05 | 0 | 0 | 0 | 0 | 10/1/2020 | Pavements
| CA-Q-806E00 | 806E00100 | ASPHALT CONCRETE SURFACE COURSE, 12.5MM, TYPE A | 7 | General | Is the yield within ±5%? Calculate and document yield 4 times daily at a minimum. Attach CA-FP-4 | 401.15 / 401.19 | 0 | 0 | 0 | 0 | 10/1/2020 | Pavements
| CA-Q-806E00 | 806E00100 | ASPHALT CONCRETE SURFACE COURSE, 12.5MM, TYPE A | 8 | Material and Qualifications | Does the JMF match the project material requirements? Document approved JMF Number. | 401.02 / MOP | 0 | 0 | 0 | 0 | 10/1/2020 | Pavements
| CA-Q-806E00 | 806E00100 | ASPHALT CONCRETE SURFACE COURSE, 12.5MM, TYPE A | 9 | Material and Qualifications | Is the FQCS Certified on OMM List? Document FQCS Name. | 403.03 | 0 | 0 | 0 | 0 | 10/1/2020 | Pavements
| CA-Q-806E00 | 806E00100 | ASPHALT CONCRETE SURFACE COURSE, 12.5MM, TYPE A | 10 | Weather Limitations | Is the existing pavement surface dry? | 401.06 | 0 | 0 | 0 | 0 | 10/1/2020 | Pavements
| CA-Q-806E00 | 806E00100 | ASPHALT CONCRETE SURFACE COURSE, 12.5MM, TYPE A | 11 | Weather Limitations | Is the pavement surface temp above minimum temp? Document the pavement course thickness and pavement temperature. | 401.06 | 0 | 0 | 0 | 0 | 10/1/2020 | Pavements
| CA-Q-806E00 | 806E00100 | ASPHALT CONCRETE SURFACE COURSE, 12.5MM, TYPE A | 12 | Weather Limitations | If polymer modified binder (i.e.. PG70-22M, PG76-22M, or PG 88-22M) is being placed, is the surface and air temp > 50° F? Document temperature. | 401.06 | 0 | 0 | 0 | 0 | 10/1/2020 | Pavements
| CA-Q-806E00 | 806E00100 | ASPHALT CONCRETE SURFACE COURSE, 12.5MM, TYPE A | 13 | Hauling | Is the haul distance from the asphalt plant to the project less than 50 miles? | 401.11 | 0 | 0 | 0 | 0 | 10/1/2020 | Pavements
| CA-Q-806E00 | 806E00100 | ASPHALT CONCRETE SURFACE COURSE, 12.5MM, TYPE A | 14 | Hauling | Are trucks fully covered with waterproof tight fitting tarps to protect from wind and rain? | 401.11 | 0 | 0 | 0 | 0 | 10/1/2020 | Pavements
| CA-Q-806E00 | 806E00100 | ASPHALT CONCRETE SURFACE COURSE, 12.5MM, TYPE A | 15 | Hauling | Are truck beds insulated when required? (Temp. < 50° F) (Haul distance is > 20 miles) | 401.11 | 0 | 0 | 0 | 0 | 10/1/2020 | Pavements
| CA-Q-806E00 | 806E00100 | ASPHALT CONCRETE SURFACE COURSE, 12.5MM, TYPE A | 16 | Hauling | Have any trucks leaking fuel, hydraulic fluid, oil etc. been removed from the operation until they are repaired? | 401.11 | 0 | 0 | 0 | 0 | 10/1/2020 | Pavements
| CA-Q-806E00 | 806E00100 | ASPHALT CONCRETE SURFACE COURSE, 12.5MM, TYPE A | 17 | Hauling | Does a tarp cover the asphalt when the truck pulls up to the paver? | 401.11 | 0 | 0 | 0 | 0 | 10/1/2020 | Pavements
| CA-Q-806E00 | 806E00100 | ASPHALT CONCRETE SURFACE COURSE, 12.5MM, TYPE A | 18 | Hauling | Are truck tailgates un-chained when dumping into hopper to avoid segregation? | 401.11 | 0 | 0 | 0 | 0 | 10/1/2020 | Pavements
| CA-Q-806E00 | 806E00100 | ASPHALT CONCRETE SURFACE COURSE, 12.5MM, TYPE A | 19 | Hauling | Have any trucks with material sticking to the bed been removed from the operation or corrected? | 401.11 | 0 | 0 | 0 | 0 | 10/1/2020 | Pavements
| CA-Q-806E00 | 806E00100 | ASPHALT CONCRETE SURFACE COURSE, 12.5MM, TYPE A | 20 | Hauling | Are the trucks cleaning out beds at a satisfactory location off the pavement? | 401.11 | 0 | 0 | 0 | 0 | 10/1/2020 | Pavements
| CA-Q-806E00 | 806E00100 | ASPHALT CONCRETE SURFACE COURSE, 12.5MM, TYPE A | 21 | Spreading and Finishing | Are trucks delivering the mix to the paver continuously and at a uniform rate? | 401.15 | 0 | 0 | 0 | 0 | 10/1/2020 | Pavements
| CA-Q-806E00 | 806E00100 | ASPHALT CONCRETE SURFACE COURSE, 12.5MM, TYPE A | 22 | Spreading and Finishing | Are the trucks emptying without bumping the paver? | 401.15 | 0 | 0 | 0 | 0 | 10/1/2020 | Pavements
| CA-Q-806E00 | 806E00100 | ASPHALT CONCRETE SURFACE COURSE, 12.5MM, TYPE A | 23 | Spreading and Finishing | Is the mix within spec temperature range? • 290° F - 325° F for HMA • 250° F - 325° F for WMA • 350° F Max for polymer modified mixes Document mix laydown temperature a minimum of 4 times per day. | 702 / 401.16 | 0 | 0 | 0 | 0 | 10/1/2020 | Pavements
| CA-Q-806E00 | 806E00100 | ASPHALT CONCRETE SURFACE COURSE, 12.5MM, TYPE A | 24 | Spreading and Finishing | Is aggregate uniformly coated when delivered to the paver? | 401.15 | 0 | 0 | 0 | 0 | 10/1/2020 | Pavements
| CA-Q-806E00 | 806E00100 | ASPHALT CONCRETE SURFACE COURSE, 12.5MM, TYPE A | 25 | Spreading and Finishing | Is the mat compacted thickness correct? Note - intermediate course has a max compacted thickness of 3 inches. Document thickness placed. | 401.15 | 0 | 0 | 0 | 0 | 10/1/2020 | Pavements
| CA-Q-806E00 | 806E00100 | ASPHALT CONCRETE SURFACE COURSE, 12.5MM, TYPE A | 26 | Spreading and Finishing | Are automatic screed controls being used? | 401.12 | 0 | 0 | 0 | 0 | 10/1/2020 | Pavements
| CA-Q-806E00 | 806E00100 | ASPHALT CONCRETE SURFACE COURSE, 12.5MM, TYPE A | 27 | Spreading and Finishing | Does the paver have auger and tunnel extensions mounted to within ~ 18 in. max of the end gate for the planned paving width? | 401.15 | 0 | 0 | 0 | 0 | 10/1/2020 | Pavements
| CA-Q-806E00 | 806E00100 | ASPHALT CONCRETE SURFACE COURSE, 12.5MM, TYPE A | 28 | Spreading and Finishing | If the paver is leaving any unusual marks, streaks, tears or shadows in the mat, was it addressed and corrected? | 401.15 | 0 | Required if Non Conform | 0 | 0 | 10/1/2020 | Pavements
| CA-Q-806E00 | 806E00100 | ASPHALT CONCRETE SURFACE COURSE, 12.5MM, TYPE A | 29 | Spreading and Finishing | Is the mixture of uniform texture, i.e.. no segregation? (coarse or fine areas) | 401.15 | 0 | Required if Non Conform | 0 | 0 | 10/1/2020 | Pavements
| CA-Q-806E00 | 806E00100 | ASPHALT CONCRETE SURFACE COURSE, 12.5MM, TYPE A | 30 | Spreading and Finishing | Is the mat free of any signs of segregation, tenderness, raveling, flushing, rutting, holes, debris? | 401.15 | 0 | Required if Non Conform | 0 | 0 | 10/1/2020 | Pavements
| CA-Q-806E00 | 806E00100 | ASPHALT CONCRETE SURFACE COURSE, 12.5MM, TYPE A | 31 | Spreading and Finishing | Are surface course gutters sealed with 4” band of asphalt binder? | 401.15 | 0 | 0 | 0 | 0 | 10/1/2020 | Pavements
| CA-Q-806E00 | 806E00100 | ASPHALT CONCRETE SURFACE COURSE, 12.5MM, TYPE A | 32 | Compaction | Does rolling start at the edge and move longitudinally and parallel to the centerline? | 401.16 | 0 | 0 | 0 | 0 | 10/1/2020 | Pavements
| CA-Q-806E00 | 806E00100 | ASPHALT CONCRETE SURFACE COURSE, 12.5MM, TYPE A | 33 | Compaction | Is each roller pass overlapped by 1/2 width? | 401.16 | 0 | 0 | 0 | 0 | 10/1/2020 | Pavements
| CA-Q-806E00 | 806E00100 | ASPHALT CONCRETE SURFACE COURSE, 12.5MM, TYPE A | 34 | Compaction | Do the rollers obtain full coverage and are roller marks are removed? | 401.16 | 0 | 0 | 0 | 0 | 10/1/2020 | Pavements
| CA-Q-806E00 | 806E00100 | ASPHALT CONCRETE SURFACE COURSE, 12.5MM, TYPE A | 35 | Joints | Wedge Joints - If used, is the wedge joint device approved by the Laboratory? Document approval. | 806.07 | 0 | 0 | 0 | 0 | 10/1/2020 | Pavements
| CA-Q-806E00 | 806E00100 | ASPHALT CONCRETE SURFACE COURSE, 12.5MM, TYPE A | 36 | Joints | Wedge Joints - If used, is the wedge joint configuration per specification? Document wedge joint measurements. | 806.07 | 0 | 0 | 0 | 0 | 10/1/2020 | Pavements
| CA-Q-806E00 | 806E00100 | ASPHALT CONCRETE SURFACE COURSE, 12.5MM, TYPE A | 37 | Joints | What point of reference is provided to drive the paver? (string line, skip paint, lines etc.) Document reference used. | 401.17 | 0 | 0 | 0 | 0 | 10/1/2020 | Pavements
| CA-Q-806E00 | 806E00100 | ASPHALT CONCRETE SURFACE COURSE, 12.5MM, TYPE A | 38 | Joints | Is the unconfined joint placed straight? | 401.17 | 0 | 0 | 0 | 0 | 10/1/2020 | Pavements
| CA-Q-806E00 | 806E00100 | ASPHALT CONCRETE SURFACE COURSE, 12.5MM, TYPE A | 39 | Joints | Are corrections made to joints that are rounded or not straight prior to closing the joint? | 401.17 | 0 | 0 | 0 | 0 | 10/1/2020 | Pavements
| CA-Q-806E00 | 806E00100 | ASPHALT CONCRETE SURFACE COURSE, 12.5MM, TYPE A | 40 | Joints | Are joints set up at the proper height above the adjacent construction to receive maximum compaction? (~1/4 in. per 1 in. of compacted mat thickness) | 401.17 | 0 | 0 | 0 | 0 | 10/1/2020 | Pavements
| CA-Q-806E00 | 806E00100 | ASPHALT CONCRETE SURFACE COURSE, 12.5MM, TYPE A | 41 | Joints | Cold longitudinal joints - Are all are sealed with PG binder or SS875 Asphaltic Joint Adhesive? | 806.07/SS 875.02 | 0 | 0 | 0 | 0 | 10/1/2020 | Pavements
| CA-Q-806E00 | 806E00100 | ASPHALT CONCRETE SURFACE COURSE, 12.5MM, TYPE A | 42 | Joints | Does the confined joint pass overlap the adjacent pavement edge by 1 in.-1.5 in.? | 401.17 | 0 | 0 | 0 | 0 | 10/1/2020 | Pavements
| CA-Q-806E00 | 806E00100 | ASPHALT CONCRETE SURFACE COURSE, 12.5MM, TYPE A | 43 | Joints | Are longitudinal joints staggered per Std. Dwg.. BP 3.1 or stepped 6" minimum for phased construction joints? Specify. | BP 3.1 / 401.17 | 0 | 0 | 0 | 0 | 10/1/2020 | Pavements
| CA-Q-806E00 | 806E00100 | ASPHALT CONCRETE SURFACE COURSE, 12.5MM, TYPE A | 44 | Joints | When making a longitudinal joint it is rolled first? | 401.16 | 0 | 0 | 0 | 0 | 10/1/2020 | Pavements
| CA-Q-806E00 | 806E00100 | ASPHALT CONCRETE SURFACE COURSE, 12.5MM, TYPE A | 45 | Joints | Is the adjacent lane placed within 24 hours whenever traffic is permitted to cross the edge of the mat? | 401.17 | 0 | 0 | 0 | 0 | 10/1/2020 | Pavements
| CA-Q-806E00 | 806E00100 | ASPHALT CONCRETE SURFACE COURSE, 12.5MM, TYPE A | 46 | Joints | Cold transverse joints - Are all cut to vertical and sealed (PG Binder, Rubberized Asphalt/SBR Asphalt Emulsion or tack material)? Is there 100% coverage? | 401.17 / 702.01 / 702.13 / 702.04 | 0 | 0 | 0 | 0 | 10/1/2020 | Pavements
| CA-Q-806E00 | 806E00100 | ASPHALT CONCRETE SURFACE COURSE, 12.5MM, TYPE A | 47 | Joints | For Hot Joints – Are delivery trucks alternating between two pavers? | 401.17 | 0 | 0 | 0 | 0 | 10/1/2020 | Pavements
| CA-Q-806E00 | 806E00100 | ASPHALT CONCRETE SURFACE COURSE, 12.5MM, TYPE A | 48 | 447 Density - Mat and Joint Cores | Are cold longitudinal joints included in the Joint Density Lot as required? | 806.06 | 0 | 0 | 0 | 0 | 10/1/2020 | Pavements
| CA-Q-806E00 | 806E00100 | ASPHALT CONCRETE SURFACE COURSE, 12.5MM, TYPE A | 49 | 448 Density - Mat and Joint Cores | Have random core locations been given to the contractor after the sublot is finish rolled? Complete TE-217. | 446.04 | 0 | 0 | 0 | 0 | 10/1/2020 | Pavements
| CA-Q-806E00 | 806E00100 | ASPHALT CONCRETE SURFACE COURSE, 12.5MM, TYPE A | 50 | 449 Density - Mat and Joint Cores | Are the joint cores centered on the vertical joint or notched wedge joint as specified? | 806.06 | 0 | 0 | 0 | 0 | 10/1/2020 | Pavements
| CA-Q-806E00 | 806E00100 | ASPHALT CONCRETE SURFACE COURSE, 12.5MM, TYPE A | 51 | 450 Density - Mat and Joint Cores | Does the Contractor obtain core samples within 48 hours with Inspector witnessing coring? | 806.05/806.06 | 0 | 0 | 0 | 0 | 10/1/2020 | Pavements
| CA-Q-806E00 | 806E00100 | ASPHALT CONCRETE SURFACE COURSE, 12.5MM, TYPE A | 52 | 451 Density - Mat and Joint Cores | Are the core samples immediately given to the Inspector and stored in core box? | 806.05/806.06 | 0 | 0 | 0 | 0 | 10/1/2020 | Pavements
| CA-Q-806E00 | 806E00100 | ASPHALT CONCRETE SURFACE COURSE, 12.5MM, TYPE A | 53 | 452 Density - Mat and Joint Cores | Are the core sample holes dried, tacked and properly filled by the Contractor? | 806.05 | 0 | 0 | 0 | 0 | 10/1/2020 | Pavements
| CA-Q-806E00 | 806E00100 | ASPHALT CONCRETE SURFACE COURSE, 12.5MM, TYPE A | 54 | Anti-Segregation Equipment / Night Paving | Is a MTV/MTD or remix paver being used when required? Document device manufacturer and model number. | 401.12 | 0 | 0 | 0 | 0 | 10/1/2020 | Pavements
| CA-Q-806E00 | 806E00100 | ASPHALT CONCRETE SURFACE COURSE, 12.5MM, TYPE A | 55 | Anti-Segregation Equipment / Night Paving | Is Contractor using a paver hopper insert with minimum capacity of 10 tons? | 401.12 | 0 | 0 | 0 | 0 | 10/1/2020 | Pavements
| CA-Q-806E00 | 806E00100 | ASPHALT CONCRETE SURFACE COURSE, 12.5MM, TYPE A | 56 | Anti-Segregation Equipment / Night Paving | Was a 1000ft. minimum test strip performed for the fist day of paving the JMF? | 401.12 | 0 | 0 | 0 | 0 | 10/1/2020 | Pavements
| CA-Q-806E00 | 806E00100 | ASPHALT CONCRETE SURFACE COURSE, 12.5MM, TYPE A | 57 | Anti-Segregation Equipment / Night Paving | Was the test strip evaluated for physical segregation and transverse temperature differentials less than 35 °F? Complete form CA-FP-5. | 401.12 | 0 | 0 | 0 | 0 | 10/1/2020 | Pavements
| CA-Q-806E00 | 806E00100 | ASPHALT CONCRETE SURFACE COURSE, 12.5MM, TYPE A | 58 | Anti-Segregation Equipment / Night Paving | Did the test strip pass evaluation? | 401.12 | 0 | 0 | 0 | 0 | 10/1/2020 | Pavements
| CA-Q-806E00 | 806E00100 | ASPHALT CONCRETE SURFACE COURSE, 12.5MM, TYPE A | 59 | Anti-Segregation Equipment / Night Paving | Has mat been monitored for physical segregation and thermal differentials? Document results minimum 4 times per day. | 401.12 | 0 | 0 | 0 | 0 | 10/1/2020 | Pavements
| CA-Q-806E00 | 806E00100 | ASPHALT CONCRETE SURFACE COURSE, 12.5MM, TYPE A | 60 | Anti-Segregation Equipment / Night Paving | Was the lighting system approved before use? | 401.15 | 0 | 0 | 0 | 0 | 10/1/2020 | Pavements
| CA-Q-806E00 | 806E00100 | ASPHALT CONCRETE SURFACE COURSE, 12.5MM, TYPE A | 61 | Anti-Segregation Equipment / Night Paving | Did the lighting system provide the required luminance? 5 foot-candles at equipment/1 f-c @ 25 feet. At coring provide 5 f-c @ coring and 1 f-c @ 10 feet. | 401.15 | 0 | 0 | 0 | 0 | 10/1/2020 | Pavements
| CA-Q-806E00 | 806E00100 | ASPHALT CONCRETE SURFACE COURSE, 12.5MM, TYPE A | 62 | Anti-Segregation Equipment / Night Paving | Is the pavement reviewed & inspected during daylight? | MOP | 0 | 0 | 0 | 0 | 10/1/2020 | Pavements
| CA-Q-806E00 | 806E00100 | ASPHALT CONCRETE SURFACE COURSE, 12.5MM, TYPE A | 63 | Surface Tolerances | Does a surface smoothness PN apply to this project? Document corrective actions. | PN 420 | 0 | 0 | 0 | 0 | 10/1/2020 | Pavements
| CA-Q-806E00 | 806E00100 | ASPHALT CONCRETE SURFACE COURSE, 12.5MM, TYPE A | 64 | Surface Tolerances | Have bumps been checked for compliance with 1/4 inch in 10 feet? | 401.19 | 0 | 0 | 0 | 0 | 10/1/2020 | Pavements
| CA-Q-806E00 | 806E00100 | ASPHALT CONCRETE SURFACE COURSE, 12.5MM, TYPE A | 65 | Surface Tolerances | Is a longitudinal profile specified in plans? If yes, has it been tabulated and checked for 1/2 inch tolerance to specified profile prior to placing surface course? | 401.19 | 0 | 0 | 0 | 0 | 10/1/2020 | Pavements
| CA-Q-806E00 | 806E00100 | ASPHALT CONCRETE SURFACE COURSE, 12.5MM, TYPE A | 66 | Surface Tolerances | Is transverse slope specified in typical sections? If yes, is it in compliance with 3/8" in 10ft.? | 401.19 | 0 | 0 | 0 | 0 | 10/1/2020 | Pavements
| CA-Q-806E00 | 806E00101 | ASPHALT CONCRETE SURFACE COURSE, 12.5MM, TYPE A, AS PER PLAN | 1 | General | Is the air temperature > 40° F? Document temperature. | 401.06 | 0 | 0 | 0 | 0 | 10/1/2020 | Pavements
| CA-Q-806E00 | 806E00101 | ASPHALT CONCRETE SURFACE COURSE, 12.5MM, TYPE A, AS PER PLAN | 2 | General | Is the existing pavement clean? (no dust, loose pavement scabs, oil/fuel contamination) | 401.14 | 0 | 0 | 0 | 0 | 10/1/2020 | Pavements
| CA-Q-806E00 | 806E00101 | ASPHALT CONCRETE SURFACE COURSE, 12.5MM, TYPE A, AS PER PLAN | 3 | General | Are vertical faces of curb, manholes, structures, etc. covered with a thick coating liquid asphalt material? | 401.14 | 0 | 0 | 0 | 0 | 10/1/2020 | Pavements
| CA-Q-806E00 | 806E00101 | ASPHALT CONCRETE SURFACE COURSE, 12.5MM, TYPE A, AS PER PLAN | 4 | General | Has the roller train made complete coverage of the mat before mat temps reach 175° F? |  | 0 | 0 | 0 | 0 | 10/1/2020 | Pavements
| CA-Q-806E00 | 806E00101 | ASPHALT CONCRETE SURFACE COURSE, 12.5MM, TYPE A, AS PER PLAN | 5 | General | Cold longitudinal joints - Is there 100 coverage and ½ in. overlap on application of joint adhesive? | 806.07/SS 875.02 | 0 | 0 | 0 | 0 | 10/1/2020 | Pavements
| CA-Q-806E00 | 806E00101 | ASPHALT CONCRETE SURFACE COURSE, 12.5MM, TYPE A, AS PER PLAN | 6 | General | Are mat cores taken at least 12 inches from the cold longitudinal joint, wedge joint upper notch, or vertical face edge? | 806.05 | 0 | 0 | 0 | 0 | 10/1/2020 | Pavements
| CA-Q-806E00 | 806E00101 | ASPHALT CONCRETE SURFACE COURSE, 12.5MM, TYPE A, AS PER PLAN | 7 | General | Is the yield within ±5%? Calculate and document yield 4 times daily at a minimum. Attach CA-FP-4 | 401.15 / 401.19 | 0 | 0 | 0 | 0 | 10/1/2020 | Pavements
| CA-Q-806E00 | 806E00101 | ASPHALT CONCRETE SURFACE COURSE, 12.5MM, TYPE A, AS PER PLAN | 8 | Material and Qualifications | Does the JMF match the project material requirements? Document approved JMF Number. | 401.02 / MOP | 0 | 0 | 0 | 0 | 10/1/2020 | Pavements
| CA-Q-806E00 | 806E00101 | ASPHALT CONCRETE SURFACE COURSE, 12.5MM, TYPE A, AS PER PLAN | 9 | Material and Qualifications | Is the FQCS Certified on OMM List? Document FQCS Name. | 403.03 | 0 | 0 | 0 | 0 | 10/1/2020 | Pavements
| CA-Q-806E00 | 806E00101 | ASPHALT CONCRETE SURFACE COURSE, 12.5MM, TYPE A, AS PER PLAN | 10 | Weather Limitations | Is the existing pavement surface dry? | 401.06 | 0 | 0 | 0 | 0 | 10/1/2020 | Pavements
| CA-Q-806E00 | 806E00101 | ASPHALT CONCRETE SURFACE COURSE, 12.5MM, TYPE A, AS PER PLAN | 11 | Weather Limitations | Is the pavement surface temp above minimum temp? Document the pavement course thickness and pavement temperature. | 401.06 | 0 | 0 | 0 | 0 | 10/1/2020 | Pavements
| CA-Q-806E00 | 806E00101 | ASPHALT CONCRETE SURFACE COURSE, 12.5MM, TYPE A, AS PER PLAN | 12 | Weather Limitations | If polymer modified binder (i.e.. PG70-22M, PG76-22M, or PG 88-22M) is being placed, is the surface and air temp > 50° F? Document temperature. | 401.06 | 0 | 0 | 0 | 0 | 10/1/2020 | Pavements
| CA-Q-806E00 | 806E00101 | ASPHALT CONCRETE SURFACE COURSE, 12.5MM, TYPE A, AS PER PLAN | 13 | Hauling | Is the haul distance from the asphalt plant to the project less than 50 miles? | 401.11 | 0 | 0 | 0 | 0 | 10/1/2020 | Pavements
| CA-Q-806E00 | 806E00101 | ASPHALT CONCRETE SURFACE COURSE, 12.5MM, TYPE A, AS PER PLAN | 14 | Hauling | Are trucks fully covered with waterproof tight fitting tarps to protect from wind and rain? | 401.11 | 0 | 0 | 0 | 0 | 10/1/2020 | Pavements
| CA-Q-806E00 | 806E00101 | ASPHALT CONCRETE SURFACE COURSE, 12.5MM, TYPE A, AS PER PLAN | 15 | Hauling | Are truck beds insulated when required? (Temp. < 50° F) (Haul distance is > 20 miles) | 401.11 | 0 | 0 | 0 | 0 | 10/1/2020 | Pavements
| CA-Q-806E00 | 806E00101 | ASPHALT CONCRETE SURFACE COURSE, 12.5MM, TYPE A, AS PER PLAN | 16 | Hauling | Have any trucks leaking fuel, hydraulic fluid, oil etc. been removed from the operation until they are repaired? | 401.11 | 0 | 0 | 0 | 0 | 10/1/2020 | Pavements
| CA-Q-806E00 | 806E00101 | ASPHALT CONCRETE SURFACE COURSE, 12.5MM, TYPE A, AS PER PLAN | 17 | Hauling | Does a tarp cover the asphalt when the truck pulls up to the paver? | 401.11 | 0 | 0 | 0 | 0 | 10/1/2020 | Pavements
| CA-Q-806E00 | 806E00101 | ASPHALT CONCRETE SURFACE COURSE, 12.5MM, TYPE A, AS PER PLAN | 18 | Hauling | Are truck tailgates un-chained when dumping into hopper to avoid segregation? | 401.11 | 0 | 0 | 0 | 0 | 10/1/2020 | Pavements
| CA-Q-806E00 | 806E00101 | ASPHALT CONCRETE SURFACE COURSE, 12.5MM, TYPE A, AS PER PLAN | 19 | Hauling | Have any trucks with material sticking to the bed been removed from the operation or corrected? | 401.11 | 0 | 0 | 0 | 0 | 10/1/2020 | Pavements
| CA-Q-806E00 | 806E00101 | ASPHALT CONCRETE SURFACE COURSE, 12.5MM, TYPE A, AS PER PLAN | 20 | Hauling | Are the trucks cleaning out beds at a satisfactory location off the pavement? | 401.11 | 0 | 0 | 0 | 0 | 10/1/2020 | Pavements
| CA-Q-806E00 | 806E00101 | ASPHALT CONCRETE SURFACE COURSE, 12.5MM, TYPE A, AS PER PLAN | 21 | Spreading and Finishing | Are trucks delivering the mix to the paver continuously and at a uniform rate? | 401.15 | 0 | 0 | 0 | 0 | 10/1/2020 | Pavements
| CA-Q-806E00 | 806E00101 | ASPHALT CONCRETE SURFACE COURSE, 12.5MM, TYPE A, AS PER PLAN | 22 | Spreading and Finishing | Are the trucks emptying without bumping the paver? | 401.15 | 0 | 0 | 0 | 0 | 10/1/2020 | Pavements
| CA-Q-806E00 | 806E00101 | ASPHALT CONCRETE SURFACE COURSE, 12.5MM, TYPE A, AS PER PLAN | 23 | Spreading and Finishing | Is the mix within spec temperature range? • 290° F - 325° F for HMA • 250° F - 325° F for WMA • 350° F Max for polymer modified mixes Document mix laydown temperature a minimum of 4 times per day. | 702 / 401.16 | 0 | 0 | 0 | 0 | 10/1/2020 | Pavements
| CA-Q-806E00 | 806E00101 | ASPHALT CONCRETE SURFACE COURSE, 12.5MM, TYPE A, AS PER PLAN | 24 | Spreading and Finishing | Is aggregate uniformly coated when delivered to the paver? | 401.15 | 0 | 0 | 0 | 0 | 10/1/2020 | Pavements
| CA-Q-806E00 | 806E00101 | ASPHALT CONCRETE SURFACE COURSE, 12.5MM, TYPE A, AS PER PLAN | 25 | Spreading and Finishing | Is the mat compacted thickness correct? Note - intermediate course has a max compacted thickness of 3 inches. Document thickness placed. | 401.15 | 0 | 0 | 0 | 0 | 10/1/2020 | Pavements
| CA-Q-806E00 | 806E00101 | ASPHALT CONCRETE SURFACE COURSE, 12.5MM, TYPE A, AS PER PLAN | 26 | Spreading and Finishing | Are automatic screed controls being used? | 401.12 | 0 | 0 | 0 | 0 | 10/1/2020 | Pavements
| CA-Q-806E00 | 806E00101 | ASPHALT CONCRETE SURFACE COURSE, 12.5MM, TYPE A, AS PER PLAN | 27 | Spreading and Finishing | Does the paver have auger and tunnel extensions mounted to within ~ 18 in. max of the end gate for the planned paving width? | 401.15 | 0 | 0 | 0 | 0 | 10/1/2020 | Pavements
| CA-Q-806E00 | 806E00101 | ASPHALT CONCRETE SURFACE COURSE, 12.5MM, TYPE A, AS PER PLAN | 28 | Spreading and Finishing | If the paver is leaving any unusual marks, streaks, tears or shadows in the mat, was it addressed and corrected? | 401.15 | 0 | Required if Non Conform | 0 | 0 | 10/1/2020 | Pavements
| CA-Q-806E00 | 806E00101 | ASPHALT CONCRETE SURFACE COURSE, 12.5MM, TYPE A, AS PER PLAN | 29 | Spreading and Finishing | Is the mixture of uniform texture, i.e.. no segregation? (coarse or fine areas) | 401.15 | 0 | Required if Non Conform | 0 | 0 | 10/1/2020 | Pavements
| CA-Q-806E00 | 806E00101 | ASPHALT CONCRETE SURFACE COURSE, 12.5MM, TYPE A, AS PER PLAN | 30 | Spreading and Finishing | Is the mat free of any signs of segregation, tenderness, raveling, flushing, rutting, holes, debris? | 401.15 | 0 | Required if Non Conform | 0 | 0 | 10/1/2020 | Pavements
| CA-Q-806E00 | 806E00101 | ASPHALT CONCRETE SURFACE COURSE, 12.5MM, TYPE A, AS PER PLAN | 31 | Spreading and Finishing | Are surface course gutters sealed with 4” band of asphalt binder? | 401.15 | 0 | 0 | 0 | 0 | 10/1/2020 | Pavements
| CA-Q-806E00 | 806E00101 | ASPHALT CONCRETE SURFACE COURSE, 12.5MM, TYPE A, AS PER PLAN | 32 | Compaction | Does rolling start at the edge and move longitudinally and parallel to the centerline? | 401.16 | 0 | 0 | 0 | 0 | 10/1/2020 | Pavements
| CA-Q-806E00 | 806E00101 | ASPHALT CONCRETE SURFACE COURSE, 12.5MM, TYPE A, AS PER PLAN | 33 | Compaction | Is each roller pass overlapped by 1/2 width? | 401.16 | 0 | 0 | 0 | 0 | 10/1/2020 | Pavements
| CA-Q-806E00 | 806E00101 | ASPHALT CONCRETE SURFACE COURSE, 12.5MM, TYPE A, AS PER PLAN | 34 | Compaction | Do the rollers obtain full coverage and are roller marks are removed? | 401.16 | 0 | 0 | 0 | 0 | 10/1/2020 | Pavements
| CA-Q-806E00 | 806E00101 | ASPHALT CONCRETE SURFACE COURSE, 12.5MM, TYPE A, AS PER PLAN | 35 | Joints | Wedge Joints - If used, is the wedge joint device approved by the Laboratory? Document approval. | 806.07 | 0 | 0 | 0 | 0 | 10/1/2020 | Pavements
| CA-Q-806E00 | 806E00101 | ASPHALT CONCRETE SURFACE COURSE, 12.5MM, TYPE A, AS PER PLAN | 36 | Joints | Wedge Joints - If used, is the wedge joint configuration per specification? Document wedge joint measurements. | 806.07 | 0 | 0 | 0 | 0 | 10/1/2020 | Pavements
| CA-Q-806E00 | 806E00101 | ASPHALT CONCRETE SURFACE COURSE, 12.5MM, TYPE A, AS PER PLAN | 37 | Joints | What point of reference is provided to drive the paver? (string line, skip paint, lines etc.) Document reference used. | 401.17 | 0 | 0 | 0 | 0 | 10/1/2020 | Pavements
| CA-Q-806E00 | 806E00101 | ASPHALT CONCRETE SURFACE COURSE, 12.5MM, TYPE A, AS PER PLAN | 38 | Joints | Is the unconfined joint placed straight? | 401.17 | 0 | 0 | 0 | 0 | 10/1/2020 | Pavements
| CA-Q-806E00 | 806E00101 | ASPHALT CONCRETE SURFACE COURSE, 12.5MM, TYPE A, AS PER PLAN | 39 | Joints | Are corrections made to joints that are rounded or not straight prior to closing the joint? | 401.17 | 0 | 0 | 0 | 0 | 10/1/2020 | Pavements
| CA-Q-806E00 | 806E00101 | ASPHALT CONCRETE SURFACE COURSE, 12.5MM, TYPE A, AS PER PLAN | 40 | Joints | Are joints set up at the proper height above the adjacent construction to receive maximum compaction? (~1/4 in. per 1 in. of compacted mat thickness) | 401.17 | 0 | 0 | 0 | 0 | 10/1/2020 | Pavements
| CA-Q-806E00 | 806E00101 | ASPHALT CONCRETE SURFACE COURSE, 12.5MM, TYPE A, AS PER PLAN | 41 | Joints | Cold longitudinal joints - Are all are sealed with PG binder or SS875 Asphaltic Joint Adhesive? | 806.07/SS 875.02 | 0 | 0 | 0 | 0 | 10/1/2020 | Pavements
| CA-Q-806E00 | 806E00101 | ASPHALT CONCRETE SURFACE COURSE, 12.5MM, TYPE A, AS PER PLAN | 42 | Joints | Does the confined joint pass overlap the adjacent pavement edge by 1 in.-1.5 in.? | 401.17 | 0 | 0 | 0 | 0 | 10/1/2020 | Pavements
| CA-Q-806E00 | 806E00101 | ASPHALT CONCRETE SURFACE COURSE, 12.5MM, TYPE A, AS PER PLAN | 43 | Joints | Are longitudinal joints staggered per Std. Dwg.. BP 3.1 or stepped 6" minimum for phased construction joints? Specify. | BP 3.1 / 401.17 | 0 | 0 | 0 | 0 | 10/1/2020 | Pavements
| CA-Q-806E00 | 806E00101 | ASPHALT CONCRETE SURFACE COURSE, 12.5MM, TYPE A, AS PER PLAN | 44 | Joints | When making a longitudinal joint it is rolled first? | 401.16 | 0 | 0 | 0 | 0 | 10/1/2020 | Pavements
| CA-Q-806E00 | 806E00101 | ASPHALT CONCRETE SURFACE COURSE, 12.5MM, TYPE A, AS PER PLAN | 45 | Joints | Is the adjacent lane placed within 24 hours whenever traffic is permitted to cross the edge of the mat? | 401.17 | 0 | 0 | 0 | 0 | 10/1/2020 | Pavements
| CA-Q-806E00 | 806E00101 | ASPHALT CONCRETE SURFACE COURSE, 12.5MM, TYPE A, AS PER PLAN | 46 | Joints | Cold transverse joints - Are all cut to vertical and sealed (PG Binder, Rubberized Asphalt/SBR Asphalt Emulsion or tack material)? Is there 100% coverage? | 401.17 / 702.01 / 702.13 / 702.04 | 0 | 0 | 0 | 0 | 10/1/2020 | Pavements
| CA-Q-806E00 | 806E00101 | ASPHALT CONCRETE SURFACE COURSE, 12.5MM, TYPE A, AS PER PLAN | 47 | Joints | For Hot Joints – Are delivery trucks alternating between two pavers? | 401.17 | 0 | 0 | 0 | 0 | 10/1/2020 | Pavements
| CA-Q-806E00 | 806E00101 | ASPHALT CONCRETE SURFACE COURSE, 12.5MM, TYPE A, AS PER PLAN | 48 | 447 Density - Mat and Joint Cores | Are cold longitudinal joints included in the Joint Density Lot as required? | 806.06 | 0 | 0 | 0 | 0 | 10/1/2020 | Pavements
| CA-Q-806E00 | 806E00101 | ASPHALT CONCRETE SURFACE COURSE, 12.5MM, TYPE A, AS PER PLAN | 49 | 448 Density - Mat and Joint Cores | Have random core locations been given to the contractor after the sublot is finish rolled? Complete TE-217. | 446.04 | 0 | 0 | 0 | 0 | 10/1/2020 | Pavements
| CA-Q-806E00 | 806E00101 | ASPHALT CONCRETE SURFACE COURSE, 12.5MM, TYPE A, AS PER PLAN | 50 | 449 Density - Mat and Joint Cores | Are the joint cores centered on the vertical joint or notched wedge joint as specified? | 806.06 | 0 | 0 | 0 | 0 | 10/1/2020 | Pavements
| CA-Q-806E00 | 806E00101 | ASPHALT CONCRETE SURFACE COURSE, 12.5MM, TYPE A, AS PER PLAN | 51 | 450 Density - Mat and Joint Cores | Does the Contractor obtain core samples within 48 hours with Inspector witnessing coring? | 806.05/806.06 | 0 | 0 | 0 | 0 | 10/1/2020 | Pavements
| CA-Q-806E00 | 806E00101 | ASPHALT CONCRETE SURFACE COURSE, 12.5MM, TYPE A, AS PER PLAN | 52 | 451 Density - Mat and Joint Cores | Are the core samples immediately given to the Inspector and stored in core box? | 806.05/806.06 | 0 | 0 | 0 | 0 | 10/1/2020 | Pavements
| CA-Q-806E00 | 806E00101 | ASPHALT CONCRETE SURFACE COURSE, 12.5MM, TYPE A, AS PER PLAN | 53 | 452 Density - Mat and Joint Cores | Are the core sample holes dried, tacked and properly filled by the Contractor? | 806.05 | 0 | 0 | 0 | 0 | 10/1/2020 | Pavements
| CA-Q-806E00 | 806E00101 | ASPHALT CONCRETE SURFACE COURSE, 12.5MM, TYPE A, AS PER PLAN | 54 | Anti-Segregation Equipment / Night Paving | Is a MTV/MTD or remix paver being used when required? Document device manufacturer and model number. | 401.12 | 0 | 0 | 0 | 0 | 10/1/2020 | Pavements
| CA-Q-806E00 | 806E00101 | ASPHALT CONCRETE SURFACE COURSE, 12.5MM, TYPE A, AS PER PLAN | 55 | Anti-Segregation Equipment / Night Paving | Is Contractor using a paver hopper insert with minimum capacity of 10 tons? | 401.12 | 0 | 0 | 0 | 0 | 10/1/2020 | Pavements
| CA-Q-806E00 | 806E00101 | ASPHALT CONCRETE SURFACE COURSE, 12.5MM, TYPE A, AS PER PLAN | 56 | Anti-Segregation Equipment / Night Paving | Was a 1000ft. minimum test strip performed for the fist day of paving the JMF? | 401.12 | 0 | 0 | 0 | 0 | 10/1/2020 | Pavements
| CA-Q-806E00 | 806E00101 | ASPHALT CONCRETE SURFACE COURSE, 12.5MM, TYPE A, AS PER PLAN | 57 | Anti-Segregation Equipment / Night Paving | Was the test strip evaluated for physical segregation and transverse temperature differentials less than 35 °F? Complete form CA-FP-5. | 401.12 | 0 | 0 | 0 | 0 | 10/1/2020 | Pavements
| CA-Q-806E00 | 806E00101 | ASPHALT CONCRETE SURFACE COURSE, 12.5MM, TYPE A, AS PER PLAN | 58 | Anti-Segregation Equipment / Night Paving | Did the test strip pass evaluation? | 401.12 | 0 | 0 | 0 | 0 | 10/1/2020 | Pavements
| CA-Q-806E00 | 806E00101 | ASPHALT CONCRETE SURFACE COURSE, 12.5MM, TYPE A, AS PER PLAN | 59 | Anti-Segregation Equipment / Night Paving | Has mat been monitored for physical segregation and thermal differentials? Document results minimum 4 times per day. | 401.12 | 0 | 0 | 0 | 0 | 10/1/2020 | Pavements
| CA-Q-806E00 | 806E00101 | ASPHALT CONCRETE SURFACE COURSE, 12.5MM, TYPE A, AS PER PLAN | 60 | Anti-Segregation Equipment / Night Paving | Was the lighting system approved before use? | 401.15 | 0 | 0 | 0 | 0 | 10/1/2020 | Pavements
| CA-Q-806E00 | 806E00101 | ASPHALT CONCRETE SURFACE COURSE, 12.5MM, TYPE A, AS PER PLAN | 61 | Anti-Segregation Equipment / Night Paving | Did the lighting system provide the required luminance? 5 foot-candles at equipment/1 f-c @ 25 feet. At coring provide 5 f-c @ coring and 1 f-c @ 10 feet. | 401.15 | 0 | 0 | 0 | 0 | 10/1/2020 | Pavements
| CA-Q-806E00 | 806E00101 | ASPHALT CONCRETE SURFACE COURSE, 12.5MM, TYPE A, AS PER PLAN | 62 | Anti-Segregation Equipment / Night Paving | Is the pavement reviewed & inspected during daylight? | MOP | 0 | 0 | 0 | 0 | 10/1/2020 | Pavements
| CA-Q-806E00 | 806E00101 | ASPHALT CONCRETE SURFACE COURSE, 12.5MM, TYPE A, AS PER PLAN | 63 | Surface Tolerances | Does a surface smoothness PN apply to this project? Document corrective actions. | PN 420 | 0 | 0 | 0 | 0 | 10/1/2020 | Pavements
| CA-Q-806E00 | 806E00101 | ASPHALT CONCRETE SURFACE COURSE, 12.5MM, TYPE A, AS PER PLAN | 64 | Surface Tolerances | Have bumps been checked for compliance with 1/4 inch in 10 feet? | 401.19 | 0 | 0 | 0 | 0 | 10/1/2020 | Pavements
| CA-Q-806E00 | 806E00101 | ASPHALT CONCRETE SURFACE COURSE, 12.5MM, TYPE A, AS PER PLAN | 65 | Surface Tolerances | Is a longitudinal profile specified in plans? If yes, has it been tabulated and checked for 1/2 inch tolerance to specified profile prior to placing surface course? | 401.19 | 0 | 0 | 0 | 0 | 10/1/2020 | Pavements
| CA-Q-806E00 | 806E00101 | ASPHALT CONCRETE SURFACE COURSE, 12.5MM, TYPE A, AS PER PLAN | 66 | Surface Tolerances | Is transverse slope specified in typical sections? If yes, is it in compliance with 3/8" in 10ft.? | 401.19 | 0 | 0 | 0 | 0 | 10/1/2020 | Pavements
| CA-Q-806E00 | 806E00200 | ASPHALT CONCRETE SURFACE COURSE, 12.5MM, TYPE B | 1 | General | Is the air temperature > 40° F? Document temperature. | 401.06 | 0 | 0 | 0 | 0 | 10/1/2020 | Pavements
| CA-Q-806E00 | 806E00200 | ASPHALT CONCRETE SURFACE COURSE, 12.5MM, TYPE B | 2 | General | Is the existing pavement clean? (no dust, loose pavement scabs, oil/fuel contamination) | 401.14 | 0 | 0 | 0 | 0 | 10/1/2020 | Pavements
| CA-Q-806E00 | 806E00200 | ASPHALT CONCRETE SURFACE COURSE, 12.5MM, TYPE B | 3 | General | Are vertical faces of curb, manholes, structures, etc. covered with a thick coating liquid asphalt material? | 401.14 | 0 | 0 | 0 | 0 | 10/1/2020 | Pavements
| CA-Q-806E00 | 806E00200 | ASPHALT CONCRETE SURFACE COURSE, 12.5MM, TYPE B | 4 | General | Has the roller train made complete coverage of the mat before mat temps reach 175° F? |  | 0 | 0 | 0 | 0 | 10/1/2020 | Pavements
| CA-Q-806E00 | 806E00200 | ASPHALT CONCRETE SURFACE COURSE, 12.5MM, TYPE B | 5 | General | Cold longitudinal joints - Is there 100 coverage and ½ in. overlap on application of joint adhesive? | 806.07/SS 875.02 | 0 | 0 | 0 | 0 | 10/1/2020 | Pavements
| CA-Q-806E00 | 806E00200 | ASPHALT CONCRETE SURFACE COURSE, 12.5MM, TYPE B | 6 | General | Are mat cores taken at least 12 inches from the cold longitudinal joint, wedge joint upper notch, or vertical face edge? | 806.05 | 0 | 0 | 0 | 0 | 10/1/2020 | Pavements
| CA-Q-806E00 | 806E00200 | ASPHALT CONCRETE SURFACE COURSE, 12.5MM, TYPE B | 7 | General | Is the yield within ±5%? Calculate and document yield 4 times daily at a minimum. Attach CA-FP-4 | 401.15 / 401.19 | 0 | 0 | 0 | 0 | 10/1/2020 | Pavements
| CA-Q-806E00 | 806E00200 | ASPHALT CONCRETE SURFACE COURSE, 12.5MM, TYPE B | 8 | Material and Qualifications | Does the JMF match the project material requirements? Document approved JMF Number. | 401.02 / MOP | 0 | 0 | 0 | 0 | 10/1/2020 | Pavements
| CA-Q-806E00 | 806E00200 | ASPHALT CONCRETE SURFACE COURSE, 12.5MM, TYPE B | 9 | Material and Qualifications | Is the FQCS Certified on OMM List? Document FQCS Name. | 403.03 | 0 | 0 | 0 | 0 | 10/1/2020 | Pavements
| CA-Q-806E00 | 806E00200 | ASPHALT CONCRETE SURFACE COURSE, 12.5MM, TYPE B | 10 | Weather Limitations | Is the existing pavement surface dry? | 401.06 | 0 | 0 | 0 | 0 | 10/1/2020 | Pavements
| CA-Q-806E00 | 806E00200 | ASPHALT CONCRETE SURFACE COURSE, 12.5MM, TYPE B | 11 | Weather Limitations | Is the pavement surface temp above minimum temp? Document the pavement course thickness and pavement temperature. | 401.06 | 0 | 0 | 0 | 0 | 10/1/2020 | Pavements
| CA-Q-806E00 | 806E00200 | ASPHALT CONCRETE SURFACE COURSE, 12.5MM, TYPE B | 12 | Weather Limitations | If polymer modified binder (i.e.. PG70-22M, PG76-22M, or PG 88-22M) is being placed, is the surface and air temp > 50° F? Document temperature. | 401.06 | 0 | 0 | 0 | 0 | 10/1/2020 | Pavements
| CA-Q-806E00 | 806E00200 | ASPHALT CONCRETE SURFACE COURSE, 12.5MM, TYPE B | 13 | Hauling | Is the haul distance from the asphalt plant to the project less than 50 miles? | 401.11 | 0 | 0 | 0 | 0 | 10/1/2020 | Pavements
| CA-Q-806E00 | 806E00200 | ASPHALT CONCRETE SURFACE COURSE, 12.5MM, TYPE B | 14 | Hauling | Are trucks fully covered with waterproof tight fitting tarps to protect from wind and rain? | 401.11 | 0 | 0 | 0 | 0 | 10/1/2020 | Pavements
| CA-Q-806E00 | 806E00200 | ASPHALT CONCRETE SURFACE COURSE, 12.5MM, TYPE B | 15 | Hauling | Are truck beds insulated when required? (Temp. < 50° F) (Haul distance is > 20 miles) | 401.11 | 0 | 0 | 0 | 0 | 10/1/2020 | Pavements
| CA-Q-806E00 | 806E00200 | ASPHALT CONCRETE SURFACE COURSE, 12.5MM, TYPE B | 16 | Hauling | Have any trucks leaking fuel, hydraulic fluid, oil etc. been removed from the operation until they are repaired? | 401.11 | 0 | 0 | 0 | 0 | 10/1/2020 | Pavements
| CA-Q-806E00 | 806E00200 | ASPHALT CONCRETE SURFACE COURSE, 12.5MM, TYPE B | 17 | Hauling | Does a tarp cover the asphalt when the truck pulls up to the paver? | 401.11 | 0 | 0 | 0 | 0 | 10/1/2020 | Pavements
| CA-Q-806E00 | 806E00200 | ASPHALT CONCRETE SURFACE COURSE, 12.5MM, TYPE B | 18 | Hauling | Are truck tailgates un-chained when dumping into hopper to avoid segregation? | 401.11 | 0 | 0 | 0 | 0 | 10/1/2020 | Pavements
| CA-Q-806E00 | 806E00200 | ASPHALT CONCRETE SURFACE COURSE, 12.5MM, TYPE B | 19 | Hauling | Have any trucks with material sticking to the bed been removed from the operation or corrected? | 401.11 | 0 | 0 | 0 | 0 | 10/1/2020 | Pavements
| CA-Q-806E00 | 806E00200 | ASPHALT CONCRETE SURFACE COURSE, 12.5MM, TYPE B | 20 | Hauling | Are the trucks cleaning out beds at a satisfactory location off the pavement? | 401.11 | 0 | 0 | 0 | 0 | 10/1/2020 | Pavements
| CA-Q-806E00 | 806E00200 | ASPHALT CONCRETE SURFACE COURSE, 12.5MM, TYPE B | 21 | Spreading and Finishing | Are trucks delivering the mix to the paver continuously and at a uniform rate? | 401.15 | 0 | 0 | 0 | 0 | 10/1/2020 | Pavements
| CA-Q-806E00 | 806E00200 | ASPHALT CONCRETE SURFACE COURSE, 12.5MM, TYPE B | 22 | Spreading and Finishing | Are the trucks emptying without bumping the paver? | 401.15 | 0 | 0 | 0 | 0 | 10/1/2020 | Pavements
| CA-Q-806E00 | 806E00200 | ASPHALT CONCRETE SURFACE COURSE, 12.5MM, TYPE B | 23 | Spreading and Finishing | Is the mix within spec temperature range? • 290° F - 325° F for HMA • 250° F - 325° F for WMA • 350° F Max for polymer modified mixes Document mix laydown temperature a minimum of 4 times per day. | 702 / 401.16 | 0 | 0 | 0 | 0 | 10/1/2020 | Pavements
| CA-Q-806E00 | 806E00200 | ASPHALT CONCRETE SURFACE COURSE, 12.5MM, TYPE B | 24 | Spreading and Finishing | Is aggregate uniformly coated when delivered to the paver? | 401.15 | 0 | 0 | 0 | 0 | 10/1/2020 | Pavements
| CA-Q-806E00 | 806E00200 | ASPHALT CONCRETE SURFACE COURSE, 12.5MM, TYPE B | 25 | Spreading and Finishing | Is the mat compacted thickness correct? Note - intermediate course has a max compacted thickness of 3 inches. Document thickness placed. | 401.15 | 0 | 0 | 0 | 0 | 10/1/2020 | Pavements
| CA-Q-806E00 | 806E00200 | ASPHALT CONCRETE SURFACE COURSE, 12.5MM, TYPE B | 26 | Spreading and Finishing | Are automatic screed controls being used? | 401.12 | 0 | 0 | 0 | 0 | 10/1/2020 | Pavements
| CA-Q-806E00 | 806E00200 | ASPHALT CONCRETE SURFACE COURSE, 12.5MM, TYPE B | 27 | Spreading and Finishing | Does the paver have auger and tunnel extensions mounted to within ~ 18 in. max of the end gate for the planned paving width? | 401.15 | 0 | 0 | 0 | 0 | 10/1/2020 | Pavements
| CA-Q-806E00 | 806E00200 | ASPHALT CONCRETE SURFACE COURSE, 12.5MM, TYPE B | 28 | Spreading and Finishing | If the paver is leaving any unusual marks, streaks, tears or shadows in the mat, was it addressed and corrected? | 401.15 | 0 | Required if Non Conform | 0 | 0 | 10/1/2020 | Pavements
| CA-Q-806E00 | 806E00200 | ASPHALT CONCRETE SURFACE COURSE, 12.5MM, TYPE B | 29 | Spreading and Finishing | Is the mixture of uniform texture, i.e.. no segregation? (coarse or fine areas) | 401.15 | 0 | Required if Non Conform | 0 | 0 | 10/1/2020 | Pavements
| CA-Q-806E00 | 806E00200 | ASPHALT CONCRETE SURFACE COURSE, 12.5MM, TYPE B | 30 | Spreading and Finishing | Is the mat free of any signs of segregation, tenderness, raveling, flushing, rutting, holes, debris? | 401.15 | 0 | Required if Non Conform | 0 | 0 | 10/1/2020 | Pavements
| CA-Q-806E00 | 806E00200 | ASPHALT CONCRETE SURFACE COURSE, 12.5MM, TYPE B | 31 | Spreading and Finishing | Are surface course gutters sealed with 4” band of asphalt binder? | 401.15 | 0 | 0 | 0 | 0 | 10/1/2020 | Pavements
| CA-Q-806E00 | 806E00200 | ASPHALT CONCRETE SURFACE COURSE, 12.5MM, TYPE B | 32 | Compaction | Does rolling start at the edge and move longitudinally and parallel to the centerline? | 401.16 | 0 | 0 | 0 | 0 | 10/1/2020 | Pavements
| CA-Q-806E00 | 806E00200 | ASPHALT CONCRETE SURFACE COURSE, 12.5MM, TYPE B | 33 | Compaction | Is each roller pass overlapped by 1/2 width? | 401.16 | 0 | 0 | 0 | 0 | 10/1/2020 | Pavements
| CA-Q-806E00 | 806E00200 | ASPHALT CONCRETE SURFACE COURSE, 12.5MM, TYPE B | 34 | Compaction | Do the rollers obtain full coverage and are roller marks are removed? | 401.16 | 0 | 0 | 0 | 0 | 10/1/2020 | Pavements
| CA-Q-806E00 | 806E00200 | ASPHALT CONCRETE SURFACE COURSE, 12.5MM, TYPE B | 35 | Joints | Wedge Joints - If used, is the wedge joint device approved by the Laboratory? Document approval. | 806.07 | 0 | 0 | 0 | 0 | 10/1/2020 | Pavements
| CA-Q-806E00 | 806E00200 | ASPHALT CONCRETE SURFACE COURSE, 12.5MM, TYPE B | 36 | Joints | Wedge Joints - If used, is the wedge joint configuration per specification? Document wedge joint measurements. | 806.07 | 0 | 0 | 0 | 0 | 10/1/2020 | Pavements
| CA-Q-806E00 | 806E00200 | ASPHALT CONCRETE SURFACE COURSE, 12.5MM, TYPE B | 37 | Joints | What point of reference is provided to drive the paver? (string line, skip paint, lines etc.) Document reference used. | 401.17 | 0 | 0 | 0 | 0 | 10/1/2020 | Pavements
| CA-Q-806E00 | 806E00200 | ASPHALT CONCRETE SURFACE COURSE, 12.5MM, TYPE B | 38 | Joints | Is the unconfined joint placed straight? | 401.17 | 0 | 0 | 0 | 0 | 10/1/2020 | Pavements
| CA-Q-806E00 | 806E00200 | ASPHALT CONCRETE SURFACE COURSE, 12.5MM, TYPE B | 39 | Joints | Are corrections made to joints that are rounded or not straight prior to closing the joint? | 401.17 | 0 | 0 | 0 | 0 | 10/1/2020 | Pavements
| CA-Q-806E00 | 806E00200 | ASPHALT CONCRETE SURFACE COURSE, 12.5MM, TYPE B | 40 | Joints | Are joints set up at the proper height above the adjacent construction to receive maximum compaction? (~1/4 in. per 1 in. of compacted mat thickness) | 401.17 | 0 | 0 | 0 | 0 | 10/1/2020 | Pavements
| CA-Q-806E00 | 806E00200 | ASPHALT CONCRETE SURFACE COURSE, 12.5MM, TYPE B | 41 | Joints | Cold longitudinal joints - Are all are sealed with PG binder or SS875 Asphaltic Joint Adhesive? | 806.07/SS 875.02 | 0 | 0 | 0 | 0 | 10/1/2020 | Pavements
| CA-Q-806E00 | 806E00200 | ASPHALT CONCRETE SURFACE COURSE, 12.5MM, TYPE B | 42 | Joints | Does the confined joint pass overlap the adjacent pavement edge by 1 in.-1.5 in.? | 401.17 | 0 | 0 | 0 | 0 | 10/1/2020 | Pavements
| CA-Q-806E00 | 806E00200 | ASPHALT CONCRETE SURFACE COURSE, 12.5MM, TYPE B | 43 | Joints | Are longitudinal joints staggered per Std. Dwg.. BP 3.1 or stepped 6" minimum for phased construction joints? Specify. | BP 3.1 / 401.17 | 0 | 0 | 0 | 0 | 10/1/2020 | Pavements
| CA-Q-806E00 | 806E00200 | ASPHALT CONCRETE SURFACE COURSE, 12.5MM, TYPE B | 44 | Joints | When making a longitudinal joint it is rolled first? | 401.16 | 0 | 0 | 0 | 0 | 10/1/2020 | Pavements
| CA-Q-806E00 | 806E00200 | ASPHALT CONCRETE SURFACE COURSE, 12.5MM, TYPE B | 45 | Joints | Is the adjacent lane placed within 24 hours whenever traffic is permitted to cross the edge of the mat? | 401.17 | 0 | 0 | 0 | 0 | 10/1/2020 | Pavements
| CA-Q-806E00 | 806E00200 | ASPHALT CONCRETE SURFACE COURSE, 12.5MM, TYPE B | 46 | Joints | Cold transverse joints - Are all cut to vertical and sealed (PG Binder, Rubberized Asphalt/SBR Asphalt Emulsion or tack material)? Is there 100% coverage? | 401.17 / 702.01 / 702.13 / 702.04 | 0 | 0 | 0 | 0 | 10/1/2020 | Pavements
| CA-Q-806E00 | 806E00200 | ASPHALT CONCRETE SURFACE COURSE, 12.5MM, TYPE B | 47 | Joints | For Hot Joints – Are delivery trucks alternating between two pavers? | 401.17 | 0 | 0 | 0 | 0 | 10/1/2020 | Pavements
| CA-Q-806E00 | 806E00200 | ASPHALT CONCRETE SURFACE COURSE, 12.5MM, TYPE B | 48 | 447 Density - Mat and Joint Cores | Are cold longitudinal joints included in the Joint Density Lot as required? | 806.06 | 0 | 0 | 0 | 0 | 10/1/2020 | Pavements
| CA-Q-806E00 | 806E00200 | ASPHALT CONCRETE SURFACE COURSE, 12.5MM, TYPE B | 49 | 448 Density - Mat and Joint Cores | Have random core locations been given to the contractor after the sublot is finish rolled? Complete TE-217. | 446.04 | 0 | 0 | 0 | 0 | 10/1/2020 | Pavements
| CA-Q-806E00 | 806E00200 | ASPHALT CONCRETE SURFACE COURSE, 12.5MM, TYPE B | 50 | 449 Density - Mat and Joint Cores | Are the joint cores centered on the vertical joint or notched wedge joint as specified? | 806.06 | 0 | 0 | 0 | 0 | 10/1/2020 | Pavements
| CA-Q-806E00 | 806E00200 | ASPHALT CONCRETE SURFACE COURSE, 12.5MM, TYPE B | 51 | 450 Density - Mat and Joint Cores | Does the Contractor obtain core samples within 48 hours with Inspector witnessing coring? | 806.05/806.06 | 0 | 0 | 0 | 0 | 10/1/2020 | Pavements
| CA-Q-806E00 | 806E00200 | ASPHALT CONCRETE SURFACE COURSE, 12.5MM, TYPE B | 52 | 451 Density - Mat and Joint Cores | Are the core samples immediately given to the Inspector and stored in core box? | 806.05/806.06 | 0 | 0 | 0 | 0 | 10/1/2020 | Pavements
| CA-Q-806E00 | 806E00200 | ASPHALT CONCRETE SURFACE COURSE, 12.5MM, TYPE B | 53 | 452 Density - Mat and Joint Cores | Are the core sample holes dried, tacked and properly filled by the Contractor? | 806.05 | 0 | 0 | 0 | 0 | 10/1/2020 | Pavements
| CA-Q-806E00 | 806E00200 | ASPHALT CONCRETE SURFACE COURSE, 12.5MM, TYPE B | 54 | Anti-Segregation Equipment / Night Paving | Is a MTV/MTD or remix paver being used when required? Document device manufacturer and model number. | 401.12 | 0 | 0 | 0 | 0 | 10/1/2020 | Pavements
| CA-Q-806E00 | 806E00200 | ASPHALT CONCRETE SURFACE COURSE, 12.5MM, TYPE B | 55 | Anti-Segregation Equipment / Night Paving | Is Contractor using a paver hopper insert with minimum capacity of 10 tons? | 401.12 | 0 | 0 | 0 | 0 | 10/1/2020 | Pavements
| CA-Q-806E00 | 806E00200 | ASPHALT CONCRETE SURFACE COURSE, 12.5MM, TYPE B | 56 | Anti-Segregation Equipment / Night Paving | Was a 1000ft. minimum test strip performed for the fist day of paving the JMF? | 401.12 | 0 | 0 | 0 | 0 | 10/1/2020 | Pavements
| CA-Q-806E00 | 806E00200 | ASPHALT CONCRETE SURFACE COURSE, 12.5MM, TYPE B | 57 | Anti-Segregation Equipment / Night Paving | Was the test strip evaluated for physical segregation and transverse temperature differentials less than 35 °F? Complete form CA-FP-5. | 401.12 | 0 | 0 | 0 | 0 | 10/1/2020 | Pavements
| CA-Q-806E00 | 806E00200 | ASPHALT CONCRETE SURFACE COURSE, 12.5MM, TYPE B | 58 | Anti-Segregation Equipment / Night Paving | Did the test strip pass evaluation? | 401.12 | 0 | 0 | 0 | 0 | 10/1/2020 | Pavements
| CA-Q-806E00 | 806E00200 | ASPHALT CONCRETE SURFACE COURSE, 12.5MM, TYPE B | 59 | Anti-Segregation Equipment / Night Paving | Has mat been monitored for physical segregation and thermal differentials? Document results minimum 4 times per day. | 401.12 | 0 | 0 | 0 | 0 | 10/1/2020 | Pavements
| CA-Q-806E00 | 806E00200 | ASPHALT CONCRETE SURFACE COURSE, 12.5MM, TYPE B | 60 | Anti-Segregation Equipment / Night Paving | Was the lighting system approved before use? | 401.15 | 0 | 0 | 0 | 0 | 10/1/2020 | Pavements
| CA-Q-806E00 | 806E00200 | ASPHALT CONCRETE SURFACE COURSE, 12.5MM, TYPE B | 61 | Anti-Segregation Equipment / Night Paving | Did the lighting system provide the required luminance? 5 foot-candles at equipment/1 f-c @ 25 feet. At coring provide 5 f-c @ coring and 1 f-c @ 10 feet. | 401.15 | 0 | 0 | 0 | 0 | 10/1/2020 | Pavements
| CA-Q-806E00 | 806E00200 | ASPHALT CONCRETE SURFACE COURSE, 12.5MM, TYPE B | 62 | Anti-Segregation Equipment / Night Paving | Is the pavement reviewed & inspected during daylight? | MOP | 0 | 0 | 0 | 0 | 10/1/2020 | Pavements
| CA-Q-806E00 | 806E00200 | ASPHALT CONCRETE SURFACE COURSE, 12.5MM, TYPE B | 63 | Surface Tolerances | Does a surface smoothness PN apply to this project? Document corrective actions. | PN 420 | 0 | 0 | 0 | 0 | 10/1/2020 | Pavements
| CA-Q-806E00 | 806E00200 | ASPHALT CONCRETE SURFACE COURSE, 12.5MM, TYPE B | 64 | Surface Tolerances | Have bumps been checked for compliance with 1/4 inch in 10 feet? | 401.19 | 0 | 0 | 0 | 0 | 10/1/2020 | Pavements
| CA-Q-806E00 | 806E00200 | ASPHALT CONCRETE SURFACE COURSE, 12.5MM, TYPE B | 65 | Surface Tolerances | Is a longitudinal profile specified in plans? If yes, has it been tabulated and checked for 1/2 inch tolerance to specified profile prior to placing surface course? | 401.19 | 0 | 0 | 0 | 0 | 10/1/2020 | Pavements
| CA-Q-806E00 | 806E00200 | ASPHALT CONCRETE SURFACE COURSE, 12.5MM, TYPE B | 66 | Surface Tolerances | Is transverse slope specified in typical sections? If yes, is it in compliance with 3/8" in 10ft.? | 401.19 | 0 | 0 | 0 | 0 | 10/1/2020 | Pavements
| CA-Q-806E00 | 806E00201 | ASPHALT CONCRETE SURFACE COURSE, 12.5MM, TYPE B, AS PER PLAN | 1 | General | Is the air temperature > 40° F? Document temperature. | 401.06 | 0 | 0 | 0 | 0 | 10/1/2020 | Pavements
| CA-Q-806E00 | 806E00201 | ASPHALT CONCRETE SURFACE COURSE, 12.5MM, TYPE B, AS PER PLAN | 2 | General | Is the existing pavement clean? (no dust, loose pavement scabs, oil/fuel contamination) | 401.14 | 0 | 0 | 0 | 0 | 10/1/2020 | Pavements
| CA-Q-806E00 | 806E00201 | ASPHALT CONCRETE SURFACE COURSE, 12.5MM, TYPE B, AS PER PLAN | 3 | General | Are vertical faces of curb, manholes, structures, etc. covered with a thick coating liquid asphalt material? | 401.14 | 0 | 0 | 0 | 0 | 10/1/2020 | Pavements
| CA-Q-806E00 | 806E00201 | ASPHALT CONCRETE SURFACE COURSE, 12.5MM, TYPE B, AS PER PLAN | 4 | General | Has the roller train made complete coverage of the mat before mat temps reach 175° F? |  | 0 | 0 | 0 | 0 | 10/1/2020 | Pavements
| CA-Q-806E00 | 806E00201 | ASPHALT CONCRETE SURFACE COURSE, 12.5MM, TYPE B, AS PER PLAN | 5 | General | Cold longitudinal joints - Is there 100 coverage and ½ in. overlap on application of joint adhesive? | 806.07/SS 875.02 | 0 | 0 | 0 | 0 | 10/1/2020 | Pavements
| CA-Q-806E00 | 806E00201 | ASPHALT CONCRETE SURFACE COURSE, 12.5MM, TYPE B, AS PER PLAN | 6 | General | Are mat cores taken at least 12 inches from the cold longitudinal joint, wedge joint upper notch, or vertical face edge? | 806.05 | 0 | 0 | 0 | 0 | 10/1/2020 | Pavements
| CA-Q-806E00 | 806E00201 | ASPHALT CONCRETE SURFACE COURSE, 12.5MM, TYPE B, AS PER PLAN | 7 | General | Is the yield within ±5%? Calculate and document yield 4 times daily at a minimum. Attach CA-FP-4 | 401.15 / 401.19 | 0 | 0 | 0 | 0 | 10/1/2020 | Pavements
| CA-Q-806E00 | 806E00201 | ASPHALT CONCRETE SURFACE COURSE, 12.5MM, TYPE B, AS PER PLAN | 8 | Material and Qualifications | Does the JMF match the project material requirements? Document approved JMF Number. | 401.02 / MOP | 0 | 0 | 0 | 0 | 10/1/2020 | Pavements
| CA-Q-806E00 | 806E00201 | ASPHALT CONCRETE SURFACE COURSE, 12.5MM, TYPE B, AS PER PLAN | 9 | Material and Qualifications | Is the FQCS Certified on OMM List? Document FQCS Name. | 403.03 | 0 | 0 | 0 | 0 | 10/1/2020 | Pavements
| CA-Q-806E00 | 806E00201 | ASPHALT CONCRETE SURFACE COURSE, 12.5MM, TYPE B, AS PER PLAN | 10 | Weather Limitations | Is the existing pavement surface dry? | 401.06 | 0 | 0 | 0 | 0 | 10/1/2020 | Pavements
| CA-Q-806E00 | 806E00201 | ASPHALT CONCRETE SURFACE COURSE, 12.5MM, TYPE B, AS PER PLAN | 11 | Weather Limitations | Is the pavement surface temp above minimum temp? Document the pavement course thickness and pavement temperature. | 401.06 | 0 | 0 | 0 | 0 | 10/1/2020 | Pavements
| CA-Q-806E00 | 806E00201 | ASPHALT CONCRETE SURFACE COURSE, 12.5MM, TYPE B, AS PER PLAN | 12 | Weather Limitations | If polymer modified binder (i.e.. PG70-22M, PG76-22M, or PG 88-22M) is being placed, is the surface and air temp > 50° F? Document temperature. | 401.06 | 0 | 0 | 0 | 0 | 10/1/2020 | Pavements
| CA-Q-806E00 | 806E00201 | ASPHALT CONCRETE SURFACE COURSE, 12.5MM, TYPE B, AS PER PLAN | 13 | Hauling | Is the haul distance from the asphalt plant to the project less than 50 miles? | 401.11 | 0 | 0 | 0 | 0 | 10/1/2020 | Pavements
| CA-Q-806E00 | 806E00201 | ASPHALT CONCRETE SURFACE COURSE, 12.5MM, TYPE B, AS PER PLAN | 14 | Hauling | Are trucks fully covered with waterproof tight fitting tarps to protect from wind and rain? | 401.11 | 0 | 0 | 0 | 0 | 10/1/2020 | Pavements
| CA-Q-806E00 | 806E00201 | ASPHALT CONCRETE SURFACE COURSE, 12.5MM, TYPE B, AS PER PLAN | 15 | Hauling | Are truck beds insulated when required? (Temp. < 50° F) (Haul distance is > 20 miles) | 401.11 | 0 | 0 | 0 | 0 | 10/1/2020 | Pavements
| CA-Q-806E00 | 806E00201 | ASPHALT CONCRETE SURFACE COURSE, 12.5MM, TYPE B, AS PER PLAN | 16 | Hauling | Have any trucks leaking fuel, hydraulic fluid, oil etc. been removed from the operation until they are repaired? | 401.11 | 0 | 0 | 0 | 0 | 10/1/2020 | Pavements
| CA-Q-806E00 | 806E00201 | ASPHALT CONCRETE SURFACE COURSE, 12.5MM, TYPE B, AS PER PLAN | 17 | Hauling | Does a tarp cover the asphalt when the truck pulls up to the paver? | 401.11 | 0 | 0 | 0 | 0 | 10/1/2020 | Pavements
| CA-Q-806E00 | 806E00201 | ASPHALT CONCRETE SURFACE COURSE, 12.5MM, TYPE B, AS PER PLAN | 18 | Hauling | Are truck tailgates un-chained when dumping into hopper to avoid segregation? | 401.11 | 0 | 0 | 0 | 0 | 10/1/2020 | Pavements
| CA-Q-806E00 | 806E00201 | ASPHALT CONCRETE SURFACE COURSE, 12.5MM, TYPE B, AS PER PLAN | 19 | Hauling | Have any trucks with material sticking to the bed been removed from the operation or corrected? | 401.11 | 0 | 0 | 0 | 0 | 10/1/2020 | Pavements
| CA-Q-806E00 | 806E00201 | ASPHALT CONCRETE SURFACE COURSE, 12.5MM, TYPE B, AS PER PLAN | 20 | Hauling | Are the trucks cleaning out beds at a satisfactory location off the pavement? | 401.11 | 0 | 0 | 0 | 0 | 10/1/2020 | Pavements
| CA-Q-806E00 | 806E00201 | ASPHALT CONCRETE SURFACE COURSE, 12.5MM, TYPE B, AS PER PLAN | 21 | Spreading and Finishing | Are trucks delivering the mix to the paver continuously and at a uniform rate? | 401.15 | 0 | 0 | 0 | 0 | 10/1/2020 | Pavements
| CA-Q-806E00 | 806E00201 | ASPHALT CONCRETE SURFACE COURSE, 12.5MM, TYPE B, AS PER PLAN | 22 | Spreading and Finishing | Are the trucks emptying without bumping the paver? | 401.15 | 0 | 0 | 0 | 0 | 10/1/2020 | Pavements
| CA-Q-806E00 | 806E00201 | ASPHALT CONCRETE SURFACE COURSE, 12.5MM, TYPE B, AS PER PLAN | 23 | Spreading and Finishing | Is the mix within spec temperature range? • 290° F - 325° F for HMA • 250° F - 325° F for WMA • 350° F Max for polymer modified mixes Document mix laydown temperature a minimum of 4 times per day. | 702 / 401.16 | 0 | 0 | 0 | 0 | 10/1/2020 | Pavements
| CA-Q-806E00 | 806E00201 | ASPHALT CONCRETE SURFACE COURSE, 12.5MM, TYPE B, AS PER PLAN | 24 | Spreading and Finishing | Is aggregate uniformly coated when delivered to the paver? | 401.15 | 0 | 0 | 0 | 0 | 10/1/2020 | Pavements
| CA-Q-806E00 | 806E00201 | ASPHALT CONCRETE SURFACE COURSE, 12.5MM, TYPE B, AS PER PLAN | 25 | Spreading and Finishing | Is the mat compacted thickness correct? Note - intermediate course has a max compacted thickness of 3 inches. Document thickness placed. | 401.15 | 0 | 0 | 0 | 0 | 10/1/2020 | Pavements
| CA-Q-806E00 | 806E00201 | ASPHALT CONCRETE SURFACE COURSE, 12.5MM, TYPE B, AS PER PLAN | 26 | Spreading and Finishing | Are automatic screed controls being used? | 401.12 | 0 | 0 | 0 | 0 | 10/1/2020 | Pavements
| CA-Q-806E00 | 806E00201 | ASPHALT CONCRETE SURFACE COURSE, 12.5MM, TYPE B, AS PER PLAN | 27 | Spreading and Finishing | Does the paver have auger and tunnel extensions mounted to within ~ 18 in. max of the end gate for the planned paving width? | 401.15 | 0 | 0 | 0 | 0 | 10/1/2020 | Pavements
| CA-Q-806E00 | 806E00201 | ASPHALT CONCRETE SURFACE COURSE, 12.5MM, TYPE B, AS PER PLAN | 28 | Spreading and Finishing | If the paver is leaving any unusual marks, streaks, tears or shadows in the mat, was it addressed and corrected? | 401.15 | 0 | Required if Non Conform | 0 | 0 | 10/1/2020 | Pavements
| CA-Q-806E00 | 806E00201 | ASPHALT CONCRETE SURFACE COURSE, 12.5MM, TYPE B, AS PER PLAN | 29 | Spreading and Finishing | Is the mixture of uniform texture, i.e.. no segregation? (coarse or fine areas) | 401.15 | 0 | Required if Non Conform | 0 | 0 | 10/1/2020 | Pavements
| CA-Q-806E00 | 806E00201 | ASPHALT CONCRETE SURFACE COURSE, 12.5MM, TYPE B, AS PER PLAN | 30 | Spreading and Finishing | Is the mat free of any signs of segregation, tenderness, raveling, flushing, rutting, holes, debris? | 401.15 | 0 | Required if Non Conform | 0 | 0 | 10/1/2020 | Pavements
| CA-Q-806E00 | 806E00201 | ASPHALT CONCRETE SURFACE COURSE, 12.5MM, TYPE B, AS PER PLAN | 31 | Spreading and Finishing | Are surface course gutters sealed with 4” band of asphalt binder? | 401.15 | 0 | 0 | 0 | 0 | 10/1/2020 | Pavements
| CA-Q-806E00 | 806E00201 | ASPHALT CONCRETE SURFACE COURSE, 12.5MM, TYPE B, AS PER PLAN | 32 | Compaction | Does rolling start at the edge and move longitudinally and parallel to the centerline? | 401.16 | 0 | 0 | 0 | 0 | 10/1/2020 | Pavements
| CA-Q-806E00 | 806E00201 | ASPHALT CONCRETE SURFACE COURSE, 12.5MM, TYPE B, AS PER PLAN | 33 | Compaction | Is each roller pass overlapped by 1/2 width? | 401.16 | 0 | 0 | 0 | 0 | 10/1/2020 | Pavements
| CA-Q-806E00 | 806E00201 | ASPHALT CONCRETE SURFACE COURSE, 12.5MM, TYPE B, AS PER PLAN | 34 | Compaction | Do the rollers obtain full coverage and are roller marks are removed? | 401.16 | 0 | 0 | 0 | 0 | 10/1/2020 | Pavements
| CA-Q-806E00 | 806E00201 | ASPHALT CONCRETE SURFACE COURSE, 12.5MM, TYPE B, AS PER PLAN | 35 | Joints | Wedge Joints - If used, is the wedge joint device approved by the Laboratory? Document approval. | 806.07 | 0 | 0 | 0 | 0 | 10/1/2020 | Pavements
| CA-Q-806E00 | 806E00201 | ASPHALT CONCRETE SURFACE COURSE, 12.5MM, TYPE B, AS PER PLAN | 36 | Joints | Wedge Joints - If used, is the wedge joint configuration per specification? Document wedge joint measurements. | 806.07 | 0 | 0 | 0 | 0 | 10/1/2020 | Pavements
| CA-Q-806E00 | 806E00201 | ASPHALT CONCRETE SURFACE COURSE, 12.5MM, TYPE B, AS PER PLAN | 37 | Joints | What point of reference is provided to drive the paver? (string line, skip paint, lines etc.) Document reference used. | 401.17 | 0 | 0 | 0 | 0 | 10/1/2020 | Pavements
| CA-Q-806E00 | 806E00201 | ASPHALT CONCRETE SURFACE COURSE, 12.5MM, TYPE B, AS PER PLAN | 38 | Joints | Is the unconfined joint placed straight? | 401.17 | 0 | 0 | 0 | 0 | 10/1/2020 | Pavements
| CA-Q-806E00 | 806E00201 | ASPHALT CONCRETE SURFACE COURSE, 12.5MM, TYPE B, AS PER PLAN | 39 | Joints | Are corrections made to joints that are rounded or not straight prior to closing the joint? | 401.17 | 0 | 0 | 0 | 0 | 10/1/2020 | Pavements
| CA-Q-806E00 | 806E00201 | ASPHALT CONCRETE SURFACE COURSE, 12.5MM, TYPE B, AS PER PLAN | 40 | Joints | Are joints set up at the proper height above the adjacent construction to receive maximum compaction? (~1/4 in. per 1 in. of compacted mat thickness) | 401.17 | 0 | 0 | 0 | 0 | 10/1/2020 | Pavements
| CA-Q-806E00 | 806E00201 | ASPHALT CONCRETE SURFACE COURSE, 12.5MM, TYPE B, AS PER PLAN | 41 | Joints | Cold longitudinal joints - Are all are sealed with PG binder or SS875 Asphaltic Joint Adhesive? | 806.07/SS 875.02 | 0 | 0 | 0 | 0 | 10/1/2020 | Pavements
| CA-Q-806E00 | 806E00201 | ASPHALT CONCRETE SURFACE COURSE, 12.5MM, TYPE B, AS PER PLAN | 42 | Joints | Does the confined joint pass overlap the adjacent pavement edge by 1 in.-1.5 in.? | 401.17 | 0 | 0 | 0 | 0 | 10/1/2020 | Pavements
| CA-Q-806E00 | 806E00201 | ASPHALT CONCRETE SURFACE COURSE, 12.5MM, TYPE B, AS PER PLAN | 43 | Joints | Are longitudinal joints staggered per Std. Dwg.. BP 3.1 or stepped 6" minimum for phased construction joints? Specify. | BP 3.1 / 401.17 | 0 | 0 | 0 | 0 | 10/1/2020 | Pavements
| CA-Q-806E00 | 806E00201 | ASPHALT CONCRETE SURFACE COURSE, 12.5MM, TYPE B, AS PER PLAN | 44 | Joints | When making a longitudinal joint it is rolled first? | 401.16 | 0 | 0 | 0 | 0 | 10/1/2020 | Pavements
| CA-Q-806E00 | 806E00201 | ASPHALT CONCRETE SURFACE COURSE, 12.5MM, TYPE B, AS PER PLAN | 45 | Joints | Is the adjacent lane placed within 24 hours whenever traffic is permitted to cross the edge of the mat? | 401.17 | 0 | 0 | 0 | 0 | 10/1/2020 | Pavements
| CA-Q-806E00 | 806E00201 | ASPHALT CONCRETE SURFACE COURSE, 12.5MM, TYPE B, AS PER PLAN | 46 | Joints | Cold transverse joints - Are all cut to vertical and sealed (PG Binder, Rubberized Asphalt/SBR Asphalt Emulsion or tack material)? Is there 100% coverage? | 401.17 / 702.01 / 702.13 / 702.04 | 0 | 0 | 0 | 0 | 10/1/2020 | Pavements
| CA-Q-806E00 | 806E00201 | ASPHALT CONCRETE SURFACE COURSE, 12.5MM, TYPE B, AS PER PLAN | 47 | Joints | For Hot Joints – Are delivery trucks alternating between two pavers? | 401.17 | 0 | 0 | 0 | 0 | 10/1/2020 | Pavements
| CA-Q-806E00 | 806E00201 | ASPHALT CONCRETE SURFACE COURSE, 12.5MM, TYPE B, AS PER PLAN | 48 | 447 Density - Mat and Joint Cores | Are cold longitudinal joints included in the Joint Density Lot as required? | 806.06 | 0 | 0 | 0 | 0 | 10/1/2020 | Pavements
| CA-Q-806E00 | 806E00201 | ASPHALT CONCRETE SURFACE COURSE, 12.5MM, TYPE B, AS PER PLAN | 49 | 448 Density - Mat and Joint Cores | Have random core locations been given to the contractor after the sublot is finish rolled? Complete TE-217. | 446.04 | 0 | 0 | 0 | 0 | 10/1/2020 | Pavements
| CA-Q-806E00 | 806E00201 | ASPHALT CONCRETE SURFACE COURSE, 12.5MM, TYPE B, AS PER PLAN | 50 | 449 Density - Mat and Joint Cores | Are the joint cores centered on the vertical joint or notched wedge joint as specified? | 806.06 | 0 | 0 | 0 | 0 | 10/1/2020 | Pavements
| CA-Q-806E00 | 806E00201 | ASPHALT CONCRETE SURFACE COURSE, 12.5MM, TYPE B, AS PER PLAN | 51 | 450 Density - Mat and Joint Cores | Does the Contractor obtain core samples within 48 hours with Inspector witnessing coring? | 806.05/806.06 | 0 | 0 | 0 | 0 | 10/1/2020 | Pavements
| CA-Q-806E00 | 806E00201 | ASPHALT CONCRETE SURFACE COURSE, 12.5MM, TYPE B, AS PER PLAN | 52 | 451 Density - Mat and Joint Cores | Are the core samples immediately given to the Inspector and stored in core box? | 806.05/806.06 | 0 | 0 | 0 | 0 | 10/1/2020 | Pavements
| CA-Q-806E00 | 806E00201 | ASPHALT CONCRETE SURFACE COURSE, 12.5MM, TYPE B, AS PER PLAN | 53 | 452 Density - Mat and Joint Cores | Are the core sample holes dried, tacked and properly filled by the Contractor? | 806.05 | 0 | 0 | 0 | 0 | 10/1/2020 | Pavements
| CA-Q-806E00 | 806E00201 | ASPHALT CONCRETE SURFACE COURSE, 12.5MM, TYPE B, AS PER PLAN | 54 | Anti-Segregation Equipment / Night Paving | Is a MTV/MTD or remix paver being used when required? Document device manufacturer and model number. | 401.12 | 0 | 0 | 0 | 0 | 10/1/2020 | Pavements
| CA-Q-806E00 | 806E00201 | ASPHALT CONCRETE SURFACE COURSE, 12.5MM, TYPE B, AS PER PLAN | 55 | Anti-Segregation Equipment / Night Paving | Is Contractor using a paver hopper insert with minimum capacity of 10 tons? | 401.12 | 0 | 0 | 0 | 0 | 10/1/2020 | Pavements
| CA-Q-806E00 | 806E00201 | ASPHALT CONCRETE SURFACE COURSE, 12.5MM, TYPE B, AS PER PLAN | 56 | Anti-Segregation Equipment / Night Paving | Was a 1000ft. minimum test strip performed for the fist day of paving the JMF? | 401.12 | 0 | 0 | 0 | 0 | 10/1/2020 | Pavements
| CA-Q-806E00 | 806E00201 | ASPHALT CONCRETE SURFACE COURSE, 12.5MM, TYPE B, AS PER PLAN | 57 | Anti-Segregation Equipment / Night Paving | Was the test strip evaluated for physical segregation and transverse temperature differentials less than 35 °F? Complete form CA-FP-5. | 401.12 | 0 | 0 | 0 | 0 | 10/1/2020 | Pavements
| CA-Q-806E00 | 806E00201 | ASPHALT CONCRETE SURFACE COURSE, 12.5MM, TYPE B, AS PER PLAN | 58 | Anti-Segregation Equipment / Night Paving | Did the test strip pass evaluation? | 401.12 | 0 | 0 | 0 | 0 | 10/1/2020 | Pavements
| CA-Q-806E00 | 806E00201 | ASPHALT CONCRETE SURFACE COURSE, 12.5MM, TYPE B, AS PER PLAN | 59 | Anti-Segregation Equipment / Night Paving | Has mat been monitored for physical segregation and thermal differentials? Document results minimum 4 times per day. | 401.12 | 0 | 0 | 0 | 0 | 10/1/2020 | Pavements
| CA-Q-806E00 | 806E00201 | ASPHALT CONCRETE SURFACE COURSE, 12.5MM, TYPE B, AS PER PLAN | 60 | Anti-Segregation Equipment / Night Paving | Was the lighting system approved before use? | 401.15 | 0 | 0 | 0 | 0 | 10/1/2020 | Pavements
| CA-Q-806E00 | 806E00201 | ASPHALT CONCRETE SURFACE COURSE, 12.5MM, TYPE B, AS PER PLAN | 61 | Anti-Segregation Equipment / Night Paving | Did the lighting system provide the required luminance? 5 foot-candles at equipment/1 f-c @ 25 feet. At coring provide 5 f-c @ coring and 1 f-c @ 10 feet. | 401.15 | 0 | 0 | 0 | 0 | 10/1/2020 | Pavements
| CA-Q-806E00 | 806E00201 | ASPHALT CONCRETE SURFACE COURSE, 12.5MM, TYPE B, AS PER PLAN | 62 | Anti-Segregation Equipment / Night Paving | Is the pavement reviewed & inspected during daylight? | MOP | 0 | 0 | 0 | 0 | 10/1/2020 | Pavements
| CA-Q-806E00 | 806E00201 | ASPHALT CONCRETE SURFACE COURSE, 12.5MM, TYPE B, AS PER PLAN | 63 | Surface Tolerances | Does a surface smoothness PN apply to this project? Document corrective actions. | PN 420 | 0 | 0 | 0 | 0 | 10/1/2020 | Pavements
| CA-Q-806E00 | 806E00201 | ASPHALT CONCRETE SURFACE COURSE, 12.5MM, TYPE B, AS PER PLAN | 64 | Surface Tolerances | Have bumps been checked for compliance with 1/4 inch in 10 feet? | 401.19 | 0 | 0 | 0 | 0 | 10/1/2020 | Pavements
| CA-Q-806E00 | 806E00201 | ASPHALT CONCRETE SURFACE COURSE, 12.5MM, TYPE B, AS PER PLAN | 65 | Surface Tolerances | Is a longitudinal profile specified in plans? If yes, has it been tabulated and checked for 1/2 inch tolerance to specified profile prior to placing surface course? | 401.19 | 0 | 0 | 0 | 0 | 10/1/2020 | Pavements
| CA-Q-806E00 | 806E00201 | ASPHALT CONCRETE SURFACE COURSE, 12.5MM, TYPE B, AS PER PLAN | 66 | Surface Tolerances | Is transverse slope specified in typical sections? If yes, is it in compliance with 3/8" in 10ft.? | 401.19 | 0 | 0 | 0 | 0 | 10/1/2020 | Pavements
| CA-Q-806E10 | 806E10100 | ASPHALT CONCRETE SURFACE COURSE, 9.5MM, TYPE A | 1 | General | Is the air temperature > 40° F? Document temperature. | 401.06 | 0 | 0 | 0 | 0 | 10/1/2020 | Pavements
| CA-Q-806E10 | 806E10100 | ASPHALT CONCRETE SURFACE COURSE, 9.5MM, TYPE A | 2 | General | Is the existing pavement clean? (no dust, loose pavement scabs, oil/fuel contamination) | 401.14 | 0 | 0 | 0 | 0 | 10/1/2020 | Pavements
| CA-Q-806E10 | 806E10100 | ASPHALT CONCRETE SURFACE COURSE, 9.5MM, TYPE A | 3 | General | Are vertical faces of curb, manholes, structures, etc. covered with a thick coating liquid asphalt material? | 401.14 | 0 | 0 | 0 | 0 | 10/1/2020 | Pavements
| CA-Q-806E10 | 806E10100 | ASPHALT CONCRETE SURFACE COURSE, 9.5MM, TYPE A | 4 | General | Has the roller train made complete coverage of the mat before mat temps reach 175° F? |  | 0 | 0 | 0 | 0 | 10/1/2020 | Pavements
| CA-Q-806E10 | 806E10100 | ASPHALT CONCRETE SURFACE COURSE, 9.5MM, TYPE A | 5 | General | Cold longitudinal joints - Is there 100 coverage and ½ in. overlap on application of joint adhesive? | 806.07/SS 875.02 | 0 | 0 | 0 | 0 | 10/1/2020 | Pavements
| CA-Q-806E10 | 806E10100 | ASPHALT CONCRETE SURFACE COURSE, 9.5MM, TYPE A | 6 | General | Are mat cores taken at least 12 inches from the cold longitudinal joint, wedge joint upper notch, or vertical face edge? | 806.05 | 0 | 0 | 0 | 0 | 10/1/2020 | Pavements
| CA-Q-806E10 | 806E10100 | ASPHALT CONCRETE SURFACE COURSE, 9.5MM, TYPE A | 7 | General | Is the yield within ±5%? Calculate and document yield 4 times daily at a minimum. Attach CA-FP-4 | 401.15 / 401.19 | 0 | 0 | 0 | 0 | 10/1/2020 | Pavements
| CA-Q-806E10 | 806E10100 | ASPHALT CONCRETE SURFACE COURSE, 9.5MM, TYPE A | 8 | Material and Qualifications | Does the JMF match the project material requirements? Document approved JMF Number. | 401.02 / MOP | 0 | 0 | 0 | 0 | 10/1/2020 | Pavements
| CA-Q-806E10 | 806E10100 | ASPHALT CONCRETE SURFACE COURSE, 9.5MM, TYPE A | 9 | Material and Qualifications | Is the FQCS Certified on OMM List? Document FQCS Name. | 403.03 | 0 | 0 | 0 | 0 | 10/1/2020 | Pavements
| CA-Q-806E10 | 806E10100 | ASPHALT CONCRETE SURFACE COURSE, 9.5MM, TYPE A | 10 | Weather Limitations | Is the existing pavement surface dry? | 401.06 | 0 | 0 | 0 | 0 | 10/1/2020 | Pavements
| CA-Q-806E10 | 806E10100 | ASPHALT CONCRETE SURFACE COURSE, 9.5MM, TYPE A | 11 | Weather Limitations | Is the pavement surface temp above minimum temp? Document the pavement course thickness and pavement temperature. | 401.06 | 0 | 0 | 0 | 0 | 10/1/2020 | Pavements
| CA-Q-806E10 | 806E10100 | ASPHALT CONCRETE SURFACE COURSE, 9.5MM, TYPE A | 12 | Weather Limitations | If polymer modified binder (i.e.. PG70-22M, PG76-22M, or PG 88-22M) is being placed, is the surface and air temp > 50° F? Document temperature. | 401.06 | 0 | 0 | 0 | 0 | 10/1/2020 | Pavements
| CA-Q-806E10 | 806E10100 | ASPHALT CONCRETE SURFACE COURSE, 9.5MM, TYPE A | 13 | Hauling | Is the haul distance from the asphalt plant to the project less than 50 miles? | 401.11 | 0 | 0 | 0 | 0 | 10/1/2020 | Pavements
| CA-Q-806E10 | 806E10100 | ASPHALT CONCRETE SURFACE COURSE, 9.5MM, TYPE A | 14 | Hauling | Are trucks fully covered with waterproof tight fitting tarps to protect from wind and rain? | 401.11 | 0 | 0 | 0 | 0 | 10/1/2020 | Pavements
| CA-Q-806E10 | 806E10100 | ASPHALT CONCRETE SURFACE COURSE, 9.5MM, TYPE A | 15 | Hauling | Are truck beds insulated when required? (Temp. < 50° F) (Haul distance is > 20 miles) | 401.11 | 0 | 0 | 0 | 0 | 10/1/2020 | Pavements
| CA-Q-806E10 | 806E10100 | ASPHALT CONCRETE SURFACE COURSE, 9.5MM, TYPE A | 16 | Hauling | Have any trucks leaking fuel, hydraulic fluid, oil etc. been removed from the operation until they are repaired? | 401.11 | 0 | 0 | 0 | 0 | 10/1/2020 | Pavements
| CA-Q-806E10 | 806E10100 | ASPHALT CONCRETE SURFACE COURSE, 9.5MM, TYPE A | 17 | Hauling | Does a tarp cover the asphalt when the truck pulls up to the paver? | 401.11 | 0 | 0 | 0 | 0 | 10/1/2020 | Pavements
| CA-Q-806E10 | 806E10100 | ASPHALT CONCRETE SURFACE COURSE, 9.5MM, TYPE A | 18 | Hauling | Are truck tailgates un-chained when dumping into hopper to avoid segregation? | 401.11 | 0 | 0 | 0 | 0 | 10/1/2020 | Pavements
| CA-Q-806E10 | 806E10100 | ASPHALT CONCRETE SURFACE COURSE, 9.5MM, TYPE A | 19 | Hauling | Have any trucks with material sticking to the bed been removed from the operation or corrected? | 401.11 | 0 | 0 | 0 | 0 | 10/1/2020 | Pavements
| CA-Q-806E10 | 806E10100 | ASPHALT CONCRETE SURFACE COURSE, 9.5MM, TYPE A | 20 | Hauling | Are the trucks cleaning out beds at a satisfactory location off the pavement? | 401.11 | 0 | 0 | 0 | 0 | 10/1/2020 | Pavements
| CA-Q-806E10 | 806E10100 | ASPHALT CONCRETE SURFACE COURSE, 9.5MM, TYPE A | 21 | Spreading and Finishing | Are trucks delivering the mix to the paver continuously and at a uniform rate? | 401.15 | 0 | 0 | 0 | 0 | 10/1/2020 | Pavements
| CA-Q-806E10 | 806E10100 | ASPHALT CONCRETE SURFACE COURSE, 9.5MM, TYPE A | 22 | Spreading and Finishing | Are the trucks emptying without bumping the paver? | 401.15 | 0 | 0 | 0 | 0 | 10/1/2020 | Pavements
| CA-Q-806E10 | 806E10100 | ASPHALT CONCRETE SURFACE COURSE, 9.5MM, TYPE A | 23 | Spreading and Finishing | Is the mix within spec temperature range? • 290° F - 325° F for HMA • 250° F - 325° F for WMA • 350° F Max for polymer modified mixes Document mix laydown temperature a minimum of 4 times per day. | 702 / 401.16 | 0 | 0 | 0 | 0 | 10/1/2020 | Pavements
| CA-Q-806E10 | 806E10100 | ASPHALT CONCRETE SURFACE COURSE, 9.5MM, TYPE A | 24 | Spreading and Finishing | Is aggregate uniformly coated when delivered to the paver? | 401.15 | 0 | 0 | 0 | 0 | 10/1/2020 | Pavements
| CA-Q-806E10 | 806E10100 | ASPHALT CONCRETE SURFACE COURSE, 9.5MM, TYPE A | 25 | Spreading and Finishing | Is the mat compacted thickness correct? Note - intermediate course has a max compacted thickness of 3 inches. Document thickness placed. | 401.15 | 0 | 0 | 0 | 0 | 10/1/2020 | Pavements
| CA-Q-806E10 | 806E10100 | ASPHALT CONCRETE SURFACE COURSE, 9.5MM, TYPE A | 26 | Spreading and Finishing | Are automatic screed controls being used? | 401.12 | 0 | 0 | 0 | 0 | 10/1/2020 | Pavements
| CA-Q-806E10 | 806E10100 | ASPHALT CONCRETE SURFACE COURSE, 9.5MM, TYPE A | 27 | Spreading and Finishing | Does the paver have auger and tunnel extensions mounted to within ~ 18 in. max of the end gate for the planned paving width? | 401.15 | 0 | 0 | 0 | 0 | 10/1/2020 | Pavements
| CA-Q-806E10 | 806E10100 | ASPHALT CONCRETE SURFACE COURSE, 9.5MM, TYPE A | 28 | Spreading and Finishing | If the paver is leaving any unusual marks, streaks, tears or shadows in the mat, was it addressed and corrected? | 401.15 | 0 | Required if Non Conform | 0 | 0 | 10/1/2020 | Pavements
| CA-Q-806E10 | 806E10100 | ASPHALT CONCRETE SURFACE COURSE, 9.5MM, TYPE A | 29 | Spreading and Finishing | Is the mixture of uniform texture, i.e.. no segregation? (coarse or fine areas) | 401.15 | 0 | Required if Non Conform | 0 | 0 | 10/1/2020 | Pavements
| CA-Q-806E10 | 806E10100 | ASPHALT CONCRETE SURFACE COURSE, 9.5MM, TYPE A | 30 | Spreading and Finishing | Is the mat free of any signs of segregation, tenderness, raveling, flushing, rutting, holes, debris? | 401.15 | 0 | Required if Non Conform | 0 | 0 | 10/1/2020 | Pavements
| CA-Q-806E10 | 806E10100 | ASPHALT CONCRETE SURFACE COURSE, 9.5MM, TYPE A | 31 | Spreading and Finishing | Are surface course gutters sealed with 4” band of asphalt binder? | 401.15 | 0 | 0 | 0 | 0 | 10/1/2020 | Pavements
| CA-Q-806E10 | 806E10100 | ASPHALT CONCRETE SURFACE COURSE, 9.5MM, TYPE A | 32 | Compaction | Does rolling start at the edge and move longitudinally and parallel to the centerline? | 401.16 | 0 | 0 | 0 | 0 | 10/1/2020 | Pavements
| CA-Q-806E10 | 806E10100 | ASPHALT CONCRETE SURFACE COURSE, 9.5MM, TYPE A | 33 | Compaction | Is each roller pass overlapped by 1/2 width? | 401.16 | 0 | 0 | 0 | 0 | 10/1/2020 | Pavements
| CA-Q-806E10 | 806E10100 | ASPHALT CONCRETE SURFACE COURSE, 9.5MM, TYPE A | 34 | Compaction | Do the rollers obtain full coverage and are roller marks are removed? | 401.16 | 0 | 0 | 0 | 0 | 10/1/2020 | Pavements
| CA-Q-806E10 | 806E10100 | ASPHALT CONCRETE SURFACE COURSE, 9.5MM, TYPE A | 35 | Joints | Wedge Joints - If used, is the wedge joint device approved by the Laboratory? Document approval. | 806.07 | 0 | 0 | 0 | 0 | 10/1/2020 | Pavements
| CA-Q-806E10 | 806E10100 | ASPHALT CONCRETE SURFACE COURSE, 9.5MM, TYPE A | 36 | Joints | Wedge Joints - If used, is the wedge joint configuration per specification? Document wedge joint measurements. | 806.07 | 0 | 0 | 0 | 0 | 10/1/2020 | Pavements
| CA-Q-806E10 | 806E10100 | ASPHALT CONCRETE SURFACE COURSE, 9.5MM, TYPE A | 37 | Joints | What point of reference is provided to drive the paver? (string line, skip paint, lines etc.) Document reference used. | 401.17 | 0 | 0 | 0 | 0 | 10/1/2020 | Pavements
| CA-Q-806E10 | 806E10100 | ASPHALT CONCRETE SURFACE COURSE, 9.5MM, TYPE A | 38 | Joints | Is the unconfined joint placed straight? | 401.17 | 0 | 0 | 0 | 0 | 10/1/2020 | Pavements
| CA-Q-806E10 | 806E10100 | ASPHALT CONCRETE SURFACE COURSE, 9.5MM, TYPE A | 39 | Joints | Are corrections made to joints that are rounded or not straight prior to closing the joint? | 401.17 | 0 | 0 | 0 | 0 | 10/1/2020 | Pavements
| CA-Q-806E10 | 806E10100 | ASPHALT CONCRETE SURFACE COURSE, 9.5MM, TYPE A | 40 | Joints | Are joints set up at the proper height above the adjacent construction to receive maximum compaction? (~1/4 in. per 1 in. of compacted mat thickness) | 401.17 | 0 | 0 | 0 | 0 | 10/1/2020 | Pavements
| CA-Q-806E10 | 806E10100 | ASPHALT CONCRETE SURFACE COURSE, 9.5MM, TYPE A | 41 | Joints | Cold longitudinal joints - Are all are sealed with PG binder or SS875 Asphaltic Joint Adhesive? | 806.07/SS 875.02 | 0 | 0 | 0 | 0 | 10/1/2020 | Pavements
| CA-Q-806E10 | 806E10100 | ASPHALT CONCRETE SURFACE COURSE, 9.5MM, TYPE A | 42 | Joints | Does the confined joint pass overlap the adjacent pavement edge by 1 in.-1.5 in.? | 401.17 | 0 | 0 | 0 | 0 | 10/1/2020 | Pavements
| CA-Q-806E10 | 806E10100 | ASPHALT CONCRETE SURFACE COURSE, 9.5MM, TYPE A | 43 | Joints | Are longitudinal joints staggered per Std. Dwg.. BP 3.1 or stepped 6" minimum for phased construction joints? Specify. | BP 3.1 / 401.17 | 0 | 0 | 0 | 0 | 10/1/2020 | Pavements
| CA-Q-806E10 | 806E10100 | ASPHALT CONCRETE SURFACE COURSE, 9.5MM, TYPE A | 44 | Joints | When making a longitudinal joint it is rolled first? | 401.16 | 0 | 0 | 0 | 0 | 10/1/2020 | Pavements
| CA-Q-806E10 | 806E10100 | ASPHALT CONCRETE SURFACE COURSE, 9.5MM, TYPE A | 45 | Joints | Is the adjacent lane placed within 24 hours whenever traffic is permitted to cross the edge of the mat? | 401.17 | 0 | 0 | 0 | 0 | 10/1/2020 | Pavements
| CA-Q-806E10 | 806E10100 | ASPHALT CONCRETE SURFACE COURSE, 9.5MM, TYPE A | 46 | Joints | Cold transverse joints - Are all cut to vertical and sealed (PG Binder, Rubberized Asphalt/SBR Asphalt Emulsion or tack material)? Is there 100% coverage? | 401.17 / 702.01 / 702.13 / 702.04 | 0 | 0 | 0 | 0 | 10/1/2020 | Pavements
| CA-Q-806E10 | 806E10100 | ASPHALT CONCRETE SURFACE COURSE, 9.5MM, TYPE A | 47 | Joints | For Hot Joints – Are delivery trucks alternating between two pavers? | 401.17 | 0 | 0 | 0 | 0 | 10/1/2020 | Pavements
| CA-Q-806E10 | 806E10100 | ASPHALT CONCRETE SURFACE COURSE, 9.5MM, TYPE A | 48 | 446 Density - Mat and Joint Cores | Are cold longitudinal joints included in the Joint Density Lot as required? | 806.06 | 0 | 0 | 0 | 0 | 10/1/2020 | Pavements
| CA-Q-806E10 | 806E10100 | ASPHALT CONCRETE SURFACE COURSE, 9.5MM, TYPE A | 49 | 446 Density - Mat and Joint Cores | Have random core locations been given to the contractor after the sublot is finish rolled? Complete TE-217. | 446.04 | 0 | 0 | 0 | 0 | 10/1/2020 | Pavements
| CA-Q-806E10 | 806E10100 | ASPHALT CONCRETE SURFACE COURSE, 9.5MM, TYPE A | 50 | 446 Density - Mat and Joint Cores | Are the joint cores centered on the vertical joint or notched wedge joint as specified? | 806.06 | 0 | 0 | 0 | 0 | 10/1/2020 | Pavements
| CA-Q-806E10 | 806E10100 | ASPHALT CONCRETE SURFACE COURSE, 9.5MM, TYPE A | 51 | 446 Density - Mat and Joint Cores | Does the Contractor obtain core samples within 48 hours with Inspector witnessing coring? | 806.05/806.06 | 0 | 0 | 0 | 0 | 10/1/2020 | Pavements
| CA-Q-806E10 | 806E10100 | ASPHALT CONCRETE SURFACE COURSE, 9.5MM, TYPE A | 52 | 446 Density - Mat and Joint Cores | Are the core samples immediately given to the Inspector and stored in core box? | 806.05/806.06 | 0 | 0 | 0 | 0 | 10/1/2020 | Pavements
| CA-Q-806E10 | 806E10100 | ASPHALT CONCRETE SURFACE COURSE, 9.5MM, TYPE A | 53 | 446 Density - Mat and Joint Cores | Are the core sample holes dried, tacked and properly filled by the Contractor? | 806.05 | 0 | 0 | 0 | 0 | 10/1/2020 | Pavements
| CA-Q-806E10 | 806E10100 | ASPHALT CONCRETE SURFACE COURSE, 9.5MM, TYPE A | 54 | Anti-Segregation Equipment / Night Paving | Is a MTV/MTD or remix paver being used when required? Document device manufacturer and model number. | 401.12 | 0 | 0 | 0 | 0 | 10/1/2020 | Pavements
| CA-Q-806E10 | 806E10100 | ASPHALT CONCRETE SURFACE COURSE, 9.5MM, TYPE A | 55 | Anti-Segregation Equipment / Night Paving | Is Contractor using a paver hopper insert with minimum capacity of 10 tons? | 401.12 | 0 | 0 | 0 | 0 | 10/1/2020 | Pavements
| CA-Q-806E10 | 806E10100 | ASPHALT CONCRETE SURFACE COURSE, 9.5MM, TYPE A | 56 | Anti-Segregation Equipment / Night Paving | Was a 1000ft. minimum test strip performed for the fist day of paving the JMF? | 401.12 | 0 | 0 | 0 | 0 | 10/1/2020 | Pavements
| CA-Q-806E10 | 806E10100 | ASPHALT CONCRETE SURFACE COURSE, 9.5MM, TYPE A | 57 | Anti-Segregation Equipment / Night Paving | Was the test strip evaluated for physical segregation and transverse temperature differentials less than 35 °F? Complete form CA-FP-5. | 401.12 | 0 | 0 | 0 | 0 | 10/1/2020 | Pavements
| CA-Q-806E10 | 806E10100 | ASPHALT CONCRETE SURFACE COURSE, 9.5MM, TYPE A | 58 | Anti-Segregation Equipment / Night Paving | Did the test strip pass evaluation? | 401.12 | 0 | 0 | 0 | 0 | 10/1/2020 | Pavements
| CA-Q-806E10 | 806E10100 | ASPHALT CONCRETE SURFACE COURSE, 9.5MM, TYPE A | 59 | Anti-Segregation Equipment / Night Paving | Has mat been monitored for physical segregation and thermal differentials? Document results minimum 4 times per day. | 401.12 | 0 | 0 | 0 | 0 | 10/1/2020 | Pavements
| CA-Q-806E10 | 806E10100 | ASPHALT CONCRETE SURFACE COURSE, 9.5MM, TYPE A | 60 | Anti-Segregation Equipment / Night Paving | Was the lighting system approved before use? | 401.15 | 0 | 0 | 0 | 0 | 10/1/2020 | Pavements
| CA-Q-806E10 | 806E10100 | ASPHALT CONCRETE SURFACE COURSE, 9.5MM, TYPE A | 61 | Anti-Segregation Equipment / Night Paving | Did the lighting system provide the required luminance? 5 foot-candles at equipment/1 f-c @ 25 feet. At coring provide 5 f-c @ coring and 1 f-c @ 10 feet. | 401.15 | 0 | 0 | 0 | 0 | 10/1/2020 | Pavements
| CA-Q-806E10 | 806E10100 | ASPHALT CONCRETE SURFACE COURSE, 9.5MM, TYPE A | 62 | Anti-Segregation Equipment / Night Paving | Is the pavement reviewed & inspected during daylight? | MOP | 0 | 0 | 0 | 0 | 10/1/2020 | Pavements
| CA-Q-806E10 | 806E10100 | ASPHALT CONCRETE SURFACE COURSE, 9.5MM, TYPE A | 63 | Surface Tolerances | Does a surface smoothness PN apply to this project? Document corrective actions. | PN 420 | 0 | 0 | 0 | 0 | 10/1/2020 | Pavements
| CA-Q-806E10 | 806E10100 | ASPHALT CONCRETE SURFACE COURSE, 9.5MM, TYPE A | 64 | Surface Tolerances | Have bumps been checked for compliance with 1/4 inch in 10 feet? | 401.19 | 0 | 0 | 0 | 0 | 10/1/2020 | Pavements
| CA-Q-806E10 | 806E10100 | ASPHALT CONCRETE SURFACE COURSE, 9.5MM, TYPE A | 65 | Surface Tolerances | Is a longitudinal profile specified in plans? If yes, has it been tabulated and checked for 1/2 inch tolerance to specified profile prior to placing surface course? | 401.19 | 0 | 0 | 0 | 0 | 10/1/2020 | Pavements
| CA-Q-806E10 | 806E10100 | ASPHALT CONCRETE SURFACE COURSE, 9.5MM, TYPE A | 66 | Surface Tolerances | Is transverse slope specified in typical sections? If yes, is it in compliance with 3/8" in 10ft.? | 401.19 | 0 | 0 | 0 | 0 | 10/1/2020 | Pavements
| CA-Q-806E10 | 806E10200 | ASPHALT CONCRETE SURFACE COURSE, 9.5MM, TYPE B | 1 | General | Is the air temperature > 40° F? Document temperature. | 401.06 | 0 | 0 | 0 | 0 | 10/1/2020 | Pavements
| CA-Q-806E10 | 806E10200 | ASPHALT CONCRETE SURFACE COURSE, 9.5MM, TYPE B | 2 | General | Is the existing pavement clean? (no dust, loose pavement scabs, oil/fuel contamination) | 401.14 | 0 | 0 | 0 | 0 | 10/1/2020 | Pavements
| CA-Q-806E10 | 806E10200 | ASPHALT CONCRETE SURFACE COURSE, 9.5MM, TYPE B | 3 | General | Are vertical faces of curb, manholes, structures, etc. covered with a thick coating liquid asphalt material? | 401.14 | 0 | 0 | 0 | 0 | 10/1/2020 | Pavements
| CA-Q-806E10 | 806E10200 | ASPHALT CONCRETE SURFACE COURSE, 9.5MM, TYPE B | 4 | General | Has the roller train made complete coverage of the mat before mat temps reach 175° F? |  | 0 | 0 | 0 | 0 | 10/1/2020 | Pavements
| CA-Q-806E10 | 806E10200 | ASPHALT CONCRETE SURFACE COURSE, 9.5MM, TYPE B | 5 | General | Cold longitudinal joints - Is there 100 coverage and ½ in. overlap on application of joint adhesive? | 806.07/SS 875.02 | 0 | 0 | 0 | 0 | 10/1/2020 | Pavements
| CA-Q-806E10 | 806E10200 | ASPHALT CONCRETE SURFACE COURSE, 9.5MM, TYPE B | 6 | General | Are mat cores taken at least 12 inches from the cold longitudinal joint, wedge joint upper notch, or vertical face edge? | 806.05 | 0 | 0 | 0 | 0 | 10/1/2020 | Pavements
| CA-Q-806E10 | 806E10200 | ASPHALT CONCRETE SURFACE COURSE, 9.5MM, TYPE B | 7 | General | Is the yield within ±5%? Calculate and document yield 4 times daily at a minimum. Attach CA-FP-4 | 401.15 / 401.19 | 0 | 0 | 0 | 0 | 10/1/2020 | Pavements
| CA-Q-806E10 | 806E10200 | ASPHALT CONCRETE SURFACE COURSE, 9.5MM, TYPE B | 8 | Material and Qualifications | Does the JMF match the project material requirements? Document approved JMF Number. | 401.02 / MOP | 0 | 0 | 0 | 0 | 10/1/2020 | Pavements
| CA-Q-806E10 | 806E10200 | ASPHALT CONCRETE SURFACE COURSE, 9.5MM, TYPE B | 9 | Material and Qualifications | Is the FQCS Certified on OMM List? Document FQCS Name. | 403.03 | 0 | 0 | 0 | 0 | 10/1/2020 | Pavements
| CA-Q-806E10 | 806E10200 | ASPHALT CONCRETE SURFACE COURSE, 9.5MM, TYPE B | 10 | Weather Limitations | Is the existing pavement surface dry? | 401.06 | 0 | 0 | 0 | 0 | 10/1/2020 | Pavements
| CA-Q-806E10 | 806E10200 | ASPHALT CONCRETE SURFACE COURSE, 9.5MM, TYPE B | 11 | Weather Limitations | Is the pavement surface temp above minimum temp? Document the pavement course thickness and pavement temperature. | 401.06 | 0 | 0 | 0 | 0 | 10/1/2020 | Pavements
| CA-Q-806E10 | 806E10200 | ASPHALT CONCRETE SURFACE COURSE, 9.5MM, TYPE B | 12 | Weather Limitations | If polymer modified binder (i.e.. PG70-22M, PG76-22M, or PG 88-22M) is being placed, is the surface and air temp > 50° F? Document temperature. | 401.06 | 0 | 0 | 0 | 0 | 10/1/2020 | Pavements
| CA-Q-806E10 | 806E10200 | ASPHALT CONCRETE SURFACE COURSE, 9.5MM, TYPE B | 13 | Hauling | Is the haul distance from the asphalt plant to the project less than 50 miles? | 401.11 | 0 | 0 | 0 | 0 | 10/1/2020 | Pavements
| CA-Q-806E10 | 806E10200 | ASPHALT CONCRETE SURFACE COURSE, 9.5MM, TYPE B | 14 | Hauling | Are trucks fully covered with waterproof tight fitting tarps to protect from wind and rain? | 401.11 | 0 | 0 | 0 | 0 | 10/1/2020 | Pavements
| CA-Q-806E10 | 806E10200 | ASPHALT CONCRETE SURFACE COURSE, 9.5MM, TYPE B | 15 | Hauling | Are truck beds insulated when required? (Temp. < 50° F) (Haul distance is > 20 miles) | 401.11 | 0 | 0 | 0 | 0 | 10/1/2020 | Pavements
| CA-Q-806E10 | 806E10200 | ASPHALT CONCRETE SURFACE COURSE, 9.5MM, TYPE B | 16 | Hauling | Have any trucks leaking fuel, hydraulic fluid, oil etc. been removed from the operation until they are repaired? | 401.11 | 0 | 0 | 0 | 0 | 10/1/2020 | Pavements
| CA-Q-806E10 | 806E10200 | ASPHALT CONCRETE SURFACE COURSE, 9.5MM, TYPE B | 17 | Hauling | Does a tarp cover the asphalt when the truck pulls up to the paver? | 401.11 | 0 | 0 | 0 | 0 | 10/1/2020 | Pavements
| CA-Q-806E10 | 806E10200 | ASPHALT CONCRETE SURFACE COURSE, 9.5MM, TYPE B | 18 | Hauling | Are truck tailgates un-chained when dumping into hopper to avoid segregation? | 401.11 | 0 | 0 | 0 | 0 | 10/1/2020 | Pavements
| CA-Q-806E10 | 806E10200 | ASPHALT CONCRETE SURFACE COURSE, 9.5MM, TYPE B | 19 | Hauling | Have any trucks with material sticking to the bed been removed from the operation or corrected? | 401.11 | 0 | 0 | 0 | 0 | 10/1/2020 | Pavements
| CA-Q-806E10 | 806E10200 | ASPHALT CONCRETE SURFACE COURSE, 9.5MM, TYPE B | 20 | Hauling | Are the trucks cleaning out beds at a satisfactory location off the pavement? | 401.11 | 0 | 0 | 0 | 0 | 10/1/2020 | Pavements
| CA-Q-806E10 | 806E10200 | ASPHALT CONCRETE SURFACE COURSE, 9.5MM, TYPE B | 21 | Spreading and Finishing | Are trucks delivering the mix to the paver continuously and at a uniform rate? | 401.15 | 0 | 0 | 0 | 0 | 10/1/2020 | Pavements
| CA-Q-806E10 | 806E10200 | ASPHALT CONCRETE SURFACE COURSE, 9.5MM, TYPE B | 22 | Spreading and Finishing | Are the trucks emptying without bumping the paver? | 401.15 | 0 | 0 | 0 | 0 | 10/1/2020 | Pavements
| CA-Q-806E10 | 806E10200 | ASPHALT CONCRETE SURFACE COURSE, 9.5MM, TYPE B | 23 | Spreading and Finishing | Is the mix within spec temperature range? • 290° F - 325° F for HMA • 250° F - 325° F for WMA • 350° F Max for polymer modified mixes Document mix laydown temperature a minimum of 4 times per day. | 702 / 401.16 | 0 | 0 | 0 | 0 | 10/1/2020 | Pavements
| CA-Q-806E10 | 806E10200 | ASPHALT CONCRETE SURFACE COURSE, 9.5MM, TYPE B | 24 | Spreading and Finishing | Is aggregate uniformly coated when delivered to the paver? | 401.15 | 0 | 0 | 0 | 0 | 10/1/2020 | Pavements
| CA-Q-806E10 | 806E10200 | ASPHALT CONCRETE SURFACE COURSE, 9.5MM, TYPE B | 25 | Spreading and Finishing | Is the mat compacted thickness correct? Note - intermediate course has a max compacted thickness of 3 inches. Document thickness placed. | 401.15 | 0 | 0 | 0 | 0 | 10/1/2020 | Pavements
| CA-Q-806E10 | 806E10200 | ASPHALT CONCRETE SURFACE COURSE, 9.5MM, TYPE B | 26 | Spreading and Finishing | Are automatic screed controls being used? | 401.12 | 0 | 0 | 0 | 0 | 10/1/2020 | Pavements
| CA-Q-806E10 | 806E10200 | ASPHALT CONCRETE SURFACE COURSE, 9.5MM, TYPE B | 27 | Spreading and Finishing | Does the paver have auger and tunnel extensions mounted to within ~ 18 in. max of the end gate for the planned paving width? | 401.15 | 0 | 0 | 0 | 0 | 10/1/2020 | Pavements
| CA-Q-806E10 | 806E10200 | ASPHALT CONCRETE SURFACE COURSE, 9.5MM, TYPE B | 28 | Spreading and Finishing | If the paver is leaving any unusual marks, streaks, tears or shadows in the mat, was it addressed and corrected? | 401.15 | 0 | Required if Non Conform | 0 | 0 | 10/1/2020 | Pavements
| CA-Q-806E10 | 806E10200 | ASPHALT CONCRETE SURFACE COURSE, 9.5MM, TYPE B | 29 | Spreading and Finishing | Is the mixture of uniform texture, i.e.. no segregation? (coarse or fine areas) | 401.15 | 0 | Required if Non Conform | 0 | 0 | 10/1/2020 | Pavements
| CA-Q-806E10 | 806E10200 | ASPHALT CONCRETE SURFACE COURSE, 9.5MM, TYPE B | 30 | Spreading and Finishing | Is the mat free of any signs of segregation, tenderness, raveling, flushing, rutting, holes, debris? | 401.15 | 0 | Required if Non Conform | 0 | 0 | 10/1/2020 | Pavements
| CA-Q-806E10 | 806E10200 | ASPHALT CONCRETE SURFACE COURSE, 9.5MM, TYPE B | 31 | Spreading and Finishing | Are surface course gutters sealed with 4” band of asphalt binder? | 401.15 | 0 | 0 | 0 | 0 | 10/1/2020 | Pavements
| CA-Q-806E10 | 806E10200 | ASPHALT CONCRETE SURFACE COURSE, 9.5MM, TYPE B | 32 | Compaction | Does rolling start at the edge and move longitudinally and parallel to the centerline? | 401.16 | 0 | 0 | 0 | 0 | 10/1/2020 | Pavements
| CA-Q-806E10 | 806E10200 | ASPHALT CONCRETE SURFACE COURSE, 9.5MM, TYPE B | 33 | Compaction | Is each roller pass overlapped by 1/2 width? | 401.16 | 0 | 0 | 0 | 0 | 10/1/2020 | Pavements
| CA-Q-806E10 | 806E10200 | ASPHALT CONCRETE SURFACE COURSE, 9.5MM, TYPE B | 34 | Compaction | Do the rollers obtain full coverage and are roller marks are removed? | 401.16 | 0 | 0 | 0 | 0 | 10/1/2020 | Pavements
| CA-Q-806E10 | 806E10200 | ASPHALT CONCRETE SURFACE COURSE, 9.5MM, TYPE B | 35 | Joints | Wedge Joints - If used, is the wedge joint device approved by the Laboratory? Document approval. | 806.07 | 0 | 0 | 0 | 0 | 10/1/2020 | Pavements
| CA-Q-806E10 | 806E10200 | ASPHALT CONCRETE SURFACE COURSE, 9.5MM, TYPE B | 36 | Joints | Wedge Joints - If used, is the wedge joint configuration per specification? Document wedge joint measurements. | 806.07 | 0 | 0 | 0 | 0 | 10/1/2020 | Pavements
| CA-Q-806E10 | 806E10200 | ASPHALT CONCRETE SURFACE COURSE, 9.5MM, TYPE B | 37 | Joints | What point of reference is provided to drive the paver? (string line, skip paint, lines etc.) Document reference used. | 401.17 | 0 | 0 | 0 | 0 | 10/1/2020 | Pavements
| CA-Q-806E10 | 806E10200 | ASPHALT CONCRETE SURFACE COURSE, 9.5MM, TYPE B | 38 | Joints | Is the unconfined joint placed straight? | 401.17 | 0 | 0 | 0 | 0 | 10/1/2020 | Pavements
| CA-Q-806E10 | 806E10200 | ASPHALT CONCRETE SURFACE COURSE, 9.5MM, TYPE B | 39 | Joints | Are corrections made to joints that are rounded or not straight prior to closing the joint? | 401.17 | 0 | 0 | 0 | 0 | 10/1/2020 | Pavements
| CA-Q-806E10 | 806E10200 | ASPHALT CONCRETE SURFACE COURSE, 9.5MM, TYPE B | 40 | Joints | Are joints set up at the proper height above the adjacent construction to receive maximum compaction? (~1/4 in. per 1 in. of compacted mat thickness) | 401.17 | 0 | 0 | 0 | 0 | 10/1/2020 | Pavements
| CA-Q-806E10 | 806E10200 | ASPHALT CONCRETE SURFACE COURSE, 9.5MM, TYPE B | 41 | Joints | Cold longitudinal joints - Are all are sealed with PG binder or SS875 Asphaltic Joint Adhesive? | 806.07/SS 875.02 | 0 | 0 | 0 | 0 | 10/1/2020 | Pavements
| CA-Q-806E10 | 806E10200 | ASPHALT CONCRETE SURFACE COURSE, 9.5MM, TYPE B | 42 | Joints | Does the confined joint pass overlap the adjacent pavement edge by 1 in.-1.5 in.? | 401.17 | 0 | 0 | 0 | 0 | 10/1/2020 | Pavements
| CA-Q-806E10 | 806E10200 | ASPHALT CONCRETE SURFACE COURSE, 9.5MM, TYPE B | 43 | Joints | Are longitudinal joints staggered per Std. Dwg.. BP 3.1 or stepped 6" minimum for phased construction joints? Specify. | BP 3.1 / 401.17 | 0 | 0 | 0 | 0 | 10/1/2020 | Pavements
| CA-Q-806E10 | 806E10200 | ASPHALT CONCRETE SURFACE COURSE, 9.5MM, TYPE B | 44 | Joints | When making a longitudinal joint it is rolled first? | 401.16 | 0 | 0 | 0 | 0 | 10/1/2020 | Pavements
| CA-Q-806E10 | 806E10200 | ASPHALT CONCRETE SURFACE COURSE, 9.5MM, TYPE B | 45 | Joints | Is the adjacent lane placed within 24 hours whenever traffic is permitted to cross the edge of the mat? | 401.17 | 0 | 0 | 0 | 0 | 10/1/2020 | Pavements
| CA-Q-806E10 | 806E10200 | ASPHALT CONCRETE SURFACE COURSE, 9.5MM, TYPE B | 46 | Joints | Cold transverse joints - Are all cut to vertical and sealed (PG Binder, Rubberized Asphalt/SBR Asphalt Emulsion or tack material)? Is there 100% coverage? | 401.17 / 702.01 / 702.13 / 702.04 | 0 | 0 | 0 | 0 | 10/1/2020 | Pavements
| CA-Q-806E10 | 806E10200 | ASPHALT CONCRETE SURFACE COURSE, 9.5MM, TYPE B | 47 | Joints | For Hot Joints – Are delivery trucks alternating between two pavers? | 401.17 | 0 | 0 | 0 | 0 | 10/1/2020 | Pavements
| CA-Q-806E10 | 806E10200 | ASPHALT CONCRETE SURFACE COURSE, 9.5MM, TYPE B | 48 | 446 Density - Mat and Joint Cores | Are cold longitudinal joints included in the Joint Density Lot as required? | 806.06 | 0 | 0 | 0 | 0 | 10/1/2020 | Pavements
| CA-Q-806E10 | 806E10200 | ASPHALT CONCRETE SURFACE COURSE, 9.5MM, TYPE B | 49 | 446 Density - Mat and Joint Cores | Have random core locations been given to the contractor after the sublot is finish rolled? Complete TE-217. | 446.04 | 0 | 0 | 0 | 0 | 10/1/2020 | Pavements
| CA-Q-806E10 | 806E10200 | ASPHALT CONCRETE SURFACE COURSE, 9.5MM, TYPE B | 50 | 446 Density - Mat and Joint Cores | Are the joint cores centered on the vertical joint or notched wedge joint as specified? | 806.06 | 0 | 0 | 0 | 0 | 10/1/2020 | Pavements
| CA-Q-806E10 | 806E10200 | ASPHALT CONCRETE SURFACE COURSE, 9.5MM, TYPE B | 51 | 446 Density - Mat and Joint Cores | Does the Contractor obtain core samples within 48 hours with Inspector witnessing coring? | 806.05/806.06 | 0 | 0 | 0 | 0 | 10/1/2020 | Pavements
| CA-Q-806E10 | 806E10200 | ASPHALT CONCRETE SURFACE COURSE, 9.5MM, TYPE B | 52 | 446 Density - Mat and Joint Cores | Are the core samples immediately given to the Inspector and stored in core box? | 806.05/806.06 | 0 | 0 | 0 | 0 | 10/1/2020 | Pavements
| CA-Q-806E10 | 806E10200 | ASPHALT CONCRETE SURFACE COURSE, 9.5MM, TYPE B | 53 | 446 Density - Mat and Joint Cores | Are the core sample holes dried, tacked and properly filled by the Contractor? | 806.05 | 0 | 0 | 0 | 0 | 10/1/2020 | Pavements
| CA-Q-806E10 | 806E10200 | ASPHALT CONCRETE SURFACE COURSE, 9.5MM, TYPE B | 54 | Anti-Segregation Equipment / Night Paving | Is a MTV/MTD or remix paver being used when required? Document device manufacturer and model number. | 401.12 | 0 | 0 | 0 | 0 | 10/1/2020 | Pavements
| CA-Q-806E10 | 806E10200 | ASPHALT CONCRETE SURFACE COURSE, 9.5MM, TYPE B | 55 | Anti-Segregation Equipment / Night Paving | Is Contractor using a paver hopper insert with minimum capacity of 10 tons? | 401.12 | 0 | 0 | 0 | 0 | 10/1/2020 | Pavements
| CA-Q-806E10 | 806E10200 | ASPHALT CONCRETE SURFACE COURSE, 9.5MM, TYPE B | 56 | Anti-Segregation Equipment / Night Paving | Was a 1000ft. minimum test strip performed for the fist day of paving the JMF? | 401.12 | 0 | 0 | 0 | 0 | 10/1/2020 | Pavements
| CA-Q-806E10 | 806E10200 | ASPHALT CONCRETE SURFACE COURSE, 9.5MM, TYPE B | 57 | Anti-Segregation Equipment / Night Paving | Was the test strip evaluated for physical segregation and transverse temperature differentials less than 35 °F? Complete form CA-FP-5. | 401.12 | 0 | 0 | 0 | 0 | 10/1/2020 | Pavements
| CA-Q-806E10 | 806E10200 | ASPHALT CONCRETE SURFACE COURSE, 9.5MM, TYPE B | 58 | Anti-Segregation Equipment / Night Paving | Did the test strip pass evaluation? | 401.12 | 0 | 0 | 0 | 0 | 10/1/2020 | Pavements
| CA-Q-806E10 | 806E10200 | ASPHALT CONCRETE SURFACE COURSE, 9.5MM, TYPE B | 59 | Anti-Segregation Equipment / Night Paving | Has mat been monitored for physical segregation and thermal differentials? Document results minimum 4 times per day. | 401.12 | 0 | 0 | 0 | 0 | 10/1/2020 | Pavements
| CA-Q-806E10 | 806E10200 | ASPHALT CONCRETE SURFACE COURSE, 9.5MM, TYPE B | 60 | Anti-Segregation Equipment / Night Paving | Was the lighting system approved before use? | 401.15 | 0 | 0 | 0 | 0 | 10/1/2020 | Pavements
| CA-Q-806E10 | 806E10200 | ASPHALT CONCRETE SURFACE COURSE, 9.5MM, TYPE B | 61 | Anti-Segregation Equipment / Night Paving | Did the lighting system provide the required luminance? 5 foot-candles at equipment/1 f-c @ 25 feet. At coring provide 5 f-c @ coring and 1 f-c @ 10 feet. | 401.15 | 0 | 0 | 0 | 0 | 10/1/2020 | Pavements
| CA-Q-806E10 | 806E10200 | ASPHALT CONCRETE SURFACE COURSE, 9.5MM, TYPE B | 62 | Anti-Segregation Equipment / Night Paving | Is the pavement reviewed & inspected during daylight? | MOP | 0 | 0 | 0 | 0 | 10/1/2020 | Pavements
| CA-Q-806E10 | 806E10200 | ASPHALT CONCRETE SURFACE COURSE, 9.5MM, TYPE B | 63 | Surface Tolerances | Does a surface smoothness PN apply to this project? Document corrective actions. | PN 420 | 0 | 0 | 0 | 0 | 10/1/2020 | Pavements
| CA-Q-806E10 | 806E10200 | ASPHALT CONCRETE SURFACE COURSE, 9.5MM, TYPE B | 64 | Surface Tolerances | Have bumps been checked for compliance with 1/4 inch in 10 feet? | 401.19 | 0 | 0 | 0 | 0 | 10/1/2020 | Pavements
| CA-Q-806E10 | 806E10200 | ASPHALT CONCRETE SURFACE COURSE, 9.5MM, TYPE B | 65 | Surface Tolerances | Is a longitudinal profile specified in plans? If yes, has it been tabulated and checked for 1/2 inch tolerance to specified profile prior to placing surface course? | 401.19 | 0 | 0 | 0 | 0 | 10/1/2020 | Pavements
| CA-Q-806E10 | 806E10200 | ASPHALT CONCRETE SURFACE COURSE, 9.5MM, TYPE B | 66 | Surface Tolerances | Is transverse slope specified in typical sections? If yes, is it in compliance with 3/8" in 10ft.? | 401.19 | 0 | 0 | 0 | 0 | 10/1/2020 | Pavements
|  | 812E20000 | PORTLAND CEMENT | [9 empty] | Pavements
|  | 822E10000 | HOT IN-PLACE RECYCLING, INTERMEDIATE COURSE | [9 empty] | Pavements
| CA-Q-823E10 | 823E10000 | ASPHALT CONCRETE SURFACE COURSE, TYPE 1, (448) | 1 | General | Did the Mixture composition meet 823.02 | 823.02 | 0 | 0 | 0 | 0 | 10/1/2020 | Pavements
| CA-Q-823E10 | 823E10000 | ASPHALT CONCRETE SURFACE COURSE, TYPE 1, (448) | 2 | Materials | Is the FQCS Certified on OMM List? Document FQCS Name. | 403.03 | 0 | 0 | 0 | 0 | 10/1/2020 | Pavements
| CA-Q-823E10 | 823E10000 | ASPHALT CONCRETE SURFACE COURSE, TYPE 1, (448) | 3 | Weather Limitations | Variable Course – Is a steel wheel roller and a pneumatic tire roller being used? | 401.06 | 0 | 0 | 0 | 0 | 10/1/2020 | Pavements
| CA-Q-823E10 | 823E10000 | ASPHALT CONCRETE SURFACE COURSE, TYPE 1, (448) | 4 | Weather Limitations | Is the pavement surface temp above minimum temp? Document the pavement course thickness and pavement temperature. | 401.06 | 0 | 0 | 0 | 0 | 10/1/2020 | Pavements
| CA-Q-823E10 | 823E10000 | ASPHALT CONCRETE SURFACE COURSE, TYPE 1, (448) | 5 | Weather Limitations | If a surface course is being placed, is the air temperature > 40° F? Document temp. | 401.06 | 0 | 0 | 0 | 0 | 10/1/2020 | Pavements
| CA-Q-823E10 | 823E10000 | ASPHALT CONCRETE SURFACE COURSE, TYPE 1, (448) | 6 | Weather Limitations | If polymer binder surface course (i.e. PG70-22, PG76-22 or PG 88-22) is being placed, is the surface and air temp > 50° F? Document temp. | 401.06 | 0 | 0 | 0 | 0 | 10/1/2020 | Pavements
| CA-Q-823E10 | 823E10000 | ASPHALT CONCRETE SURFACE COURSE, TYPE 1, (448) | 7 | Hauling | Is the haul distance from the asphalt plant to the project less than 50 miles? | 401.11 | 0 | 0 | 0 | 0 | 10/1/2020 | Pavements
| CA-Q-823E10 | 823E10000 | ASPHALT CONCRETE SURFACE COURSE, TYPE 1, (448) | 8 | Hauling | Are trucks fully covered with waterproof tight fitting tarps to protect from wind and rain? | 401.11 | 0 | 0 | 0 | 0 | 10/1/2020 | Pavements
| CA-Q-823E10 | 823E10000 | ASPHALT CONCRETE SURFACE COURSE, TYPE 1, (448) | 9 | Hauling | Are truck beds insulated when required? (Temp. < 50° F) (Haul distance is > 20 miles) | 401.11 | 0 | 0 | 0 | 0 | 10/1/2020 | Pavements
| CA-Q-823E10 | 823E10000 | ASPHALT CONCRETE SURFACE COURSE, TYPE 1, (448) | 10 | Hauling | Have any trucks leaking fuel, hydraulic fluid, oil etc. been removed from the operation until they are corrected? | 401.11 | 0 | 0 | 0 | 0 | 10/1/2020 | Pavements
| CA-Q-823E10 | 823E10000 | ASPHALT CONCRETE SURFACE COURSE, TYPE 1, (448) | 11 | Hauling | Does a tarp cover the asphalt when the truck pulls up to the paver? | 401.11 | 0 | 0 | 0 | 0 | 10/1/2020 | Pavements
| CA-Q-823E10 | 823E10000 | ASPHALT CONCRETE SURFACE COURSE, TYPE 1, (448) | 12 | Hauling | Are truck tailgates un-chained when dumping into hopper to avoid segregation? | 401.11 | 0 | 0 | 0 | 0 | 10/1/2020 | Pavements
| CA-Q-823E10 | 823E10000 | ASPHALT CONCRETE SURFACE COURSE, TYPE 1, (448) | 13 | Hauling | Have any trucks with material sticking to the bed been removed from the operation or corrected? | 401.11 | 0 | 0 | 0 | 0 | 10/1/2020 | Pavements
| CA-Q-823E10 | 823E10000 | ASPHALT CONCRETE SURFACE COURSE, TYPE 1, (448) | 14 | Hauling | Are the trucks cleaning out beds at a satisfactory location off the pavement? | 401.11 | 0 | 0 | 0 | 0 | 10/1/2020 | Pavements
| CA-Q-823E10 | 823E10000 | ASPHALT CONCRETE SURFACE COURSE, TYPE 1, (448) | 15 | Spreading and Finishing | Is the existing pavement clean? (no dust, loose pavement scabs, oil/fuel contamination) | 401.14 | 0 | 0 | 0 | 0 | 10/1/2020 | Pavements
| CA-Q-823E10 | 823E10000 | ASPHALT CONCRETE SURFACE COURSE, TYPE 1, (448) | 16 | Spreading and Finishing | Are vertical faces of curb, manholes, structures, etc. covered with a thick coating liquid asphalt material? | 401.14 | 0 | 0 | 0 | 0 | 10/1/2020 | Pavements
| CA-Q-823E10 | 823E10000 | ASPHALT CONCRETE SURFACE COURSE, TYPE 1, (448) | 17 | Spreading and Finishing | Are trucks delivering the mix to the paver continuously and at a uniform rate? | 401.15 | 0 | 0 | 0 | 0 | 10/1/2020 | Pavements
| CA-Q-823E10 | 823E10000 | ASPHALT CONCRETE SURFACE COURSE, TYPE 1, (448) | 18 | Spreading and Finishing | Are the trucks emptying without bumping the paver? | 401.15 | 0 | 0 | 0 | 0 | 10/1/2020 | Pavements
| CA-Q-823E10 | 823E10000 | ASPHALT CONCRETE SURFACE COURSE, TYPE 1, (448) | 19 | Spreading and Finishing | Is the mix within spec temperature range? • 290° F - 325° F for HMA • 250° F - 325° F for WMA • 350° F Max for polymer modified mixes Document mix laydown temperature a minimum of 4 times per day. | 702 / 401.16 | 0 | 0 | 0 | 0 | 10/1/2020 | Pavements
| CA-Q-823E10 | 823E10000 | ASPHALT CONCRETE SURFACE COURSE, TYPE 1, (448) | 20 | Spreading and Finishing | Is aggregate uniformly coated when delivered to the paver? | 401.15 | 0 | 0 | 0 | 0 | 10/1/2020 | Pavements
| CA-Q-823E10 | 823E10000 | ASPHALT CONCRETE SURFACE COURSE, TYPE 1, (448) | 21 | Spreading and Finishing | Is the mat compacted thickness correct? • Intermediate Course = 3 inch Max Document thickness placed. | 401.15 | 0 | 0 | 0 | 0 | 10/1/2020 | Pavements
| CA-Q-823E10 | 823E10000 | ASPHALT CONCRETE SURFACE COURSE, TYPE 1, (448) | 22 | Spreading and Finishing | Are automatic screed controls being used? | 401.12 | 0 | 0 | 0 | 0 | 10/1/2020 | Pavements
| CA-Q-823E10 | 823E10000 | ASPHALT CONCRETE SURFACE COURSE, TYPE 1, (448) | 23 | Spreading and Finishing | Does the paver have auger and tunnel extensions mounted to within ~ 18 in. max of the end gate for the planned paving width? | 401.15 | 0 | Required if Non conform | 0 | 0 | 10/1/2020 | Pavements
| CA-Q-823E10 | 823E10000 | ASPHALT CONCRETE SURFACE COURSE, TYPE 1, (448) | 24 | Spreading and Finishing | If the paver is leaving any unusual marks, streaks, tears or shadows in the mat, was it addressed and corrected? | 401.15 | 0 | 0 | 0 | 0 | 10/1/2020 | Pavements
| CA-Q-823E10 | 823E10000 | ASPHALT CONCRETE SURFACE COURSE, TYPE 1, (448) | 25 | Spreading and Finishing | Is the mixture uniform texture, i.e. no segregation? (coarse or fine areas) | 401.15 | 0 | Required if Non conform | 0 | 0 | 10/1/2020 | Pavements
| CA-Q-823E10 | 823E10000 | ASPHALT CONCRETE SURFACE COURSE, TYPE 1, (448) | 26 | Spreading and Finishing | Is the mat free of any signs of segregation, tenderness, raveling, flushing, rutting, holes, debris? | 401.15 | 0 | Required if Non conform | 0 | 0 | 10/1/2020 | Pavements
| CA-Q-823E10 | 823E10000 | ASPHALT CONCRETE SURFACE COURSE, TYPE 1, (448) | 27 | Spreading and Finishing | For surface course: are gutters sealed with 4” band of asphalt binder? | 401.15 | 0 | 0 | 0 | 0 | 10/1/2020 | Pavements
| CA-Q-823E10 | 823E10000 | ASPHALT CONCRETE SURFACE COURSE, TYPE 1, (448) | 28 | Spreading and Finishing | Is the yield within ±5%? Calculate and document yield 4 times daily at a minimum. Attach CA-FP-4 | 401.15 / 401.19 | 0 | 0 | 0 | 0 | 10/1/2020 | Pavements
| CA-Q-823E10 | 823E10000 | ASPHALT CONCRETE SURFACE COURSE, TYPE 1, (448) | 29 | Compaction | Does rolling start at the edge and move longitudinally and parallel to the centerline? | 401.16 | 0 | 0 | 0 | 0 | 10/1/2020 | Pavements
| CA-Q-823E10 | 823E10000 | ASPHALT CONCRETE SURFACE COURSE, TYPE 1, (448) | 30 | Compaction | Is each roller pass overlapped by 1/2 width? | 401.16 | 0 | 0 | 0 | 0 | 10/1/2020 | Pavements
| CA-Q-823E10 | 823E10000 | ASPHALT CONCRETE SURFACE COURSE, TYPE 1, (448) | 31 | Compaction | Do the rollers obtain full coverage and are roller marks are removed? | 401.16 | 0 | 0 | 0 | 0 | 10/1/2020 | Pavements
| CA-Q-823E10 | 823E10000 | ASPHALT CONCRETE SURFACE COURSE, TYPE 1, (448) | 32 | Compaction | Has the roller train made complete coverage of the mat before mat temps reach 175° F? |  | 0 | 0 | 0 | 0 | 10/1/2020 | Pavements
| CA-Q-823E10 | 823E10000 | ASPHALT CONCRETE SURFACE COURSE, TYPE 1, (448) | 33 | Joints | What point of reference is provided to drive the paver? (string line, skip paint, lines etc.) Document reference used. | 401.17 | 0 | 0 | 0 | 0 | 10/1/2020 | Pavements
| CA-Q-823E10 | 823E10000 | ASPHALT CONCRETE SURFACE COURSE, TYPE 1, (448) | 34 | Joints | Is the unconfined joint placed straight? | 401.17 | 0 | 0 | 0 | 0 | 10/1/2020 | Pavements
| CA-Q-823E10 | 823E10000 | ASPHALT CONCRETE SURFACE COURSE, TYPE 1, (448) | 35 | Joints | Are corrections made to joints that are rounded or not straight prior to closing the joint? | 401.17 | 0 | 0 | 0 | 0 | 10/1/2020 | Pavements
| CA-Q-823E10 | 823E10000 | ASPHALT CONCRETE SURFACE COURSE, TYPE 1, (448) | 36 | Joints | Are joints set up at the proper height above the adjacent construction to receive maximum compaction? (~1/4” per 1” of compacted mat thickness) | 401.17 | 0 | 0 | 0 | 0 | 10/1/2020 | Pavements
| CA-Q-823E10 | 823E10000 | ASPHALT CONCRETE SURFACE COURSE, TYPE 1, (448) | 37 | Joints | Are all cold longitudinal joints sealed with PG binder or SS875 Asphaltic joint adhesive? | 401.17 / 702.01 / 702.13 / 702.04 | 0 | 0 | 0 | 0 | 10/1/2020 | Pavements
| CA-Q-823E10 | 823E10000 | ASPHALT CONCRETE SURFACE COURSE, TYPE 1, (448) | 38 | Joints | Is there 100 coverage and ½” overlap on joint edges? | 401.17 / 702.01 / 702.13 / 702.04 | 0 | 0 | 0 | 0 | 10/1/2020 | Pavements
| CA-Q-823E10 | 823E10000 | ASPHALT CONCRETE SURFACE COURSE, TYPE 1, (448) | 39 | Joints | Does the confined joint pass lap the unconfined edge by 1-1.5 in.? | 401.17 | 0 | 0 | 0 | 0 | 10/1/2020 | Pavements
| CA-Q-823E10 | 823E10000 | ASPHALT CONCRETE SURFACE COURSE, TYPE 1, (448) | 40 | Joints | Are the joints lapped per Std. Dwg. BP 3.1? Or stepped 6in minimum for phased construction joints? | BP 3.1 / 401.17 | 0 | 0 | 0 | 0 | 10/1/2020 | Pavements
| CA-Q-823E10 | 823E10000 | ASPHALT CONCRETE SURFACE COURSE, TYPE 1, (448) | 41 | Joints | When making a longitudinal joint it is rolled first? | 401.16 | 0 | 0 | 0 | 0 | 10/1/2020 | Pavements
| CA-Q-823E10 | 823E10000 | ASPHALT CONCRETE SURFACE COURSE, TYPE 1, (448) | 42 | Joints | Is the adjacent lane placed within 24 hours whenever traffic is permitted to cross the edge of the mat? | 401.17 | 0 | 0 | 0 | 0 | 10/1/2020 | Pavements
| CA-Q-823E10 | 823E10000 | ASPHALT CONCRETE SURFACE COURSE, TYPE 1, (448) | 43 | Joints | Are all cold transverse construction joints cut to vertical and sealed (PG Binder, Rubberized Asphalt/SBR Asphalt Emulsion or tack material)? Is there 100% coverage? | 401.17 / 702.01 / 702.13 / 702.04 | 0 | 0 | 0 | 0 | 10/1/2020 | Pavements
| CA-Q-823E10 | 823E10000 | ASPHALT CONCRETE SURFACE COURSE, TYPE 1, (448) | 44 | Joints | For Hot Joints – Are delivery trucks alternating between two pavers? | 401.17 | 0 | 0 | 0 | 0 | 10/1/2020 | Pavements
| CA-Q-823E10 | 823E10000 | ASPHALT CONCRETE SURFACE COURSE, TYPE 1, (448) | 45 | 446 Density | Is a hot longitudinal joint made between the mainline/ramp lane and the adjoining shoulder? If no, the shoulder must be cored. | 446.05 | 0 | 0 | 0 | 0 | 10/1/2020 | Pavements
| CA-Q-823E10 | 823E10000 | ASPHALT CONCRETE SURFACE COURSE, TYPE 1, (448) | 46 | 446 Density | Is the shoulder being compacted with the same roller coverage as the mainline pavement? If no, the shoulder must be cored. | 446.04 | 0 | 0 | 0 | 0 | 10/1/2020 | Pavements
| CA-Q-823E10 | 823E10000 | ASPHALT CONCRETE SURFACE COURSE, TYPE 1, (448) | 47 | 446 Density | Have random core locations been given to the contractor after the sublot is finish rolled? Attach a copy of TE-217. | 446.04 | 0 | 0 | 0 | 0 | 10/1/2020 | Pavements
| CA-Q-823E10 | 823E10000 | ASPHALT CONCRETE SURFACE COURSE, TYPE 1, (448) | 48 | 446 Density | Does the Contractor obtain core samples within 48 hours with Inspector witnessing coring? | 446.04 | 0 | 0 | 0 | 0 | 10/1/2020 | Pavements
| CA-Q-823E10 | 823E10000 | ASPHALT CONCRETE SURFACE COURSE, TYPE 1, (448) | 49 | 446 Density | Are the core samples immediately given to the Inspector and stored in core box? | 446.04 | 0 | 0 | 0 | 0 | 10/1/2020 | Pavements
| CA-Q-823E10 | 823E10000 | ASPHALT CONCRETE SURFACE COURSE, TYPE 1, (448) | 50 | 446 Density | Are the core sample holes dried, tacked and properly filled by the Contractor? | 446.04 | 0 | 0 | 0 | 0 | 10/1/2020 | Pavements
| CA-Q-823E10 | 823E10000 | ASPHALT CONCRETE SURFACE COURSE, TYPE 1, (448) | 51 | 448 Density Startup | What gauge is the gauge Type, Model, ID Number? Only nuclear or PQI 300/301/380 are acceptable. | S1055 | 0 | 0 | 0 | 0 | 10/1/2020 | Pavements
| CA-Q-823E10 | 823E10000 | ASPHALT CONCRETE SURFACE COURSE, TYPE 1, (448) | 52 | 448 Density Startup | Was the nuclear gauge standard count or the PQI gauge upper and lower limit determined? Witness and document readings. | S1055 | 0 | 0 | 0 | 0 | 10/1/2020 | Pavements
| CA-Q-823E10 | 823E10000 | ASPHALT CONCRETE SURFACE COURSE, TYPE 1, (448) | 53 | 448 Density Startup | Was the gauge inspected to verify that no offset was entered into gauge? | S1055 | 0 | 0 | 0 | 0 | 10/1/2020 | Pavements
| CA-Q-823E10 | 823E10000 | ASPHALT CONCRETE SURFACE COURSE, TYPE 1, (448) | 54 | 448 Density Startup | Was the minimum target density determined within the first 4hrs of production or after any mix changes? Attach TE-Min Density Target form. | S1055 | 0 | 0 | 0 | 0 | 10/1/2020 | Pavements
| CA-Q-823E10 | 823E10000 | ASPHALT CONCRETE SURFACE COURSE, TYPE 1, (448) | 55 | 448 Density Startup | Was the gauge startup readings and companion cores witnessed by the Inspector? | S1055 | 0 | 0 | 0 | 0 | 10/1/2020 | Pavements
| CA-Q-823E10 | 823E10000 | ASPHALT CONCRETE SURFACE COURSE, TYPE 1, (448) | 56 | 448 Density Startup | What was the roller pattern and pass count to obtain maximum unit weight for minimum density target? | S1055 | 0 | 0 | 0 | 0 | 10/1/2020 | Pavements
| CA-Q-823E10 | 823E10000 | ASPHALT CONCRETE SURFACE COURSE, TYPE 1, (448) | 57 | 448 Density Startup | Was the same roller pattern used to compact mix until the minimum density target was determined? | S1055 | 0 | 0 | 0 | 0 | 10/1/2020 | Pavements
| CA-Q-823E10 | 823E10000 | ASPHALT CONCRETE SURFACE COURSE, TYPE 1, (448) | 58 | 448 Density Production | Did the contractor take QC readings every 1000ft alternating L/C/R? Attach daily TE Mat Density QC QA form. | S1055 | 0 | 0 | 0 | 0 | 10/1/2020 | Pavements
| CA-Q-823E10 | 823E10000 | ASPHALT CONCRETE SURFACE COURSE, TYPE 1, (448) | 59 | 448 Density Production | Did the Inspector witness a minimum two QA tests at random locations daily? (Two QA tests are minimum additional checks should be made) Document QA test results. | S1055 | 0 | 0 | 0 | 0 | 10/1/2020 | Pavements
| CA-Q-823E10 | 823E10000 | ASPHALT CONCRETE SURFACE COURSE, TYPE 1, (448) | 60 | 448 Density Production | Was the gauge inspected to verify that no offset was entered into gauge for each QA check? | S1055 | 0 | 0 | 0 | 0 | 10/1/2020 | Pavements
| CA-Q-823E10 | 823E10000 | ASPHALT CONCRETE SURFACE COURSE, TYPE 1, (448) | 61 | 448 Density Production | Did the QA results require a density deduction? | S1055 | 0 | 0 | 0 | 0 | 10/1/2020 | Pavements
| CA-Q-823E10 | 823E10000 | ASPHALT CONCRETE SURFACE COURSE, TYPE 1, (448) | 62 | 448 Rollers Requirements (when density specification does not apply) | Intermediate & Surface Course – Is a three-wheel roller used in breakdown position? | 401.13 / 401.16 | 0 | 0 | 0 | 0 | 10/1/2020 | Pavements
| CA-Q-823E10 | 823E10000 | ASPHALT CONCRETE SURFACE COURSE, TYPE 1, (448) | 63 | 448 Rollers Requirements (when density specification does not apply) | Variable Course – Is a steel wheel roller and a pneumatic tire roller being used? | 401.13 / 401.16 | 0 | 0 | 0 | 0 | 10/1/2020 | Pavements
| CA-Q-823E10 | 823E10000 | ASPHALT CONCRETE SURFACE COURSE, TYPE 1, (448) | 64 | 448 Rollers Requirements (when density specification does not apply) | Is a vibratory roller being used only when course thickness ≥1.5 inches? (Typical lift thickness is 3/4" to 1" no vibratory rollers allowed) | 401.13 / 401.16 | 0 | 0 | 0 | 0 | 10/1/2020 | Pavements
| CA-Q-823E10 | 823E10000 | ASPHALT CONCRETE SURFACE COURSE, TYPE 1, (448) | 65 | 448 Rollers Requirements (when density specification does not apply) | Does the roller train conform to the specifications? (two rollers minimum) | 401.13 / 401.16 / 424.06 | 0 | 0 | 0 | 0 | 10/1/2020 | Pavements
| CA-Q-823E10 | 823E10000 | ASPHALT CONCRETE SURFACE COURSE, TYPE 1, (448) | 66 | 448 Rollers Requirements (when density specification does not apply) | Is the maximum capacity (yd2/hr.) of the roller train calculated? Is it converted to (Tons/hr.)? Provide calculations CA-FP-3. | 401.13 / 401.16 | 0 | 0 | 0 | 0 | 10/1/2020 | Pavements
| CA-Q-823E10 | 823E10000 | ASPHALT CONCRETE SURFACE COURSE, TYPE 1, (448) | 67 | 448 Rollers Requirements (when density specification does not apply) | Is the spreading rate of placement calculated (Tons/hr.)? Provide calculation CA-FP-3. | 401.13 / 401.16 | 0 | 0 | 0 | 0 | 10/1/2020 | Pavements
| CA-Q-823E10 | 823E10000 | ASPHALT CONCRETE SURFACE COURSE, TYPE 1, (448) | 68 | 448 Rollers Requirements (when density specification does not apply) | Is the spreading rate of placement less than twice the roller train capacity? Provide calculation CA-FP-3. | 424.06 | 0 | 0 | 0 | 0 | 10/1/2020 | Pavements
| CA-Q-823E10 | 823E10000 | ASPHALT CONCRETE SURFACE COURSE, TYPE 1, (448) | 69 | 448 Rollers Requirements (when density specification does not apply) |  |  | 0 | 0 | 0 | 0 |  | Pavements
| CA-Q-823E10 | 823E10000 | ASPHALT CONCRETE SURFACE COURSE, TYPE 1, (448) | 70 | 448 Rollers Requirements (when density specification does not apply) | Is a MTV/MTD or remix paver being used when required? Document device manufacturer and model number. | 401.12 | 0 | 0 | 0 | 0 | 10/1/2020 | Pavements
| CA-Q-823E10 | 823E10000 | ASPHALT CONCRETE SURFACE COURSE, TYPE 1, (448) | 71 | 448 Rollers Requirements (when density specification does not apply) | Is Contractor using a paver hopper insert with minimum capacity of 10 tons? | 401.12 | 0 | 0 | 0 | 0 | 10/1/2020 | Pavements
| CA-Q-823E10 | 823E10000 | ASPHALT CONCRETE SURFACE COURSE, TYPE 1, (448) | 72 | 448 Rollers Requirements (when density specification does not apply) | Was a 1000ft. minimum test strip performed for the fist day of paving the JMF? | 401.12 | 0 | 0 | 0 | 0 | 10/1/2020 | Pavements
| CA-Q-823E10 | 823E10000 | ASPHALT CONCRETE SURFACE COURSE, TYPE 1, (448) | 73 | 448 Rollers Requirements (when density specification does not apply) | Was the test strip evaluated for physical segregation and transverse temperature differentials less than 35 °F? Attach form CA-FP-5. | 401.12 | 0 | 0 | 0 | 0 | 10/1/2020 | Pavements
| CA-Q-823E10 | 823E10000 | ASPHALT CONCRETE SURFACE COURSE, TYPE 1, (448) | 74 | 448 Rollers Requirements (when density specification does not apply) | Did the test strip pass evaluation? | 401.12 | 0 | 0 | 0 | 0 | 10/1/2020 | Pavements
| CA-Q-823E10 | 823E10000 | ASPHALT CONCRETE SURFACE COURSE, TYPE 1, (448) | 75 | 448 Rollers Requirements (when density specification does not apply) | Has mat been monitored for physical segregation and thermal differentials? Document results minimum 4 times per day. | 401.12 | 0 | 0 | 0 | 0 | 10/1/2020 | Pavements
| CA-Q-823E10 | 823E10000 | ASPHALT CONCRETE SURFACE COURSE, TYPE 1, (448) | 76 | 448 Rollers Requirements (when density specification does not apply) | Was the lighting system approved before use? | 401.15 | 0 | 0 | 0 | 0 | 10/1/2020 | Pavements
| CA-Q-823E10 | 823E10000 | ASPHALT CONCRETE SURFACE COURSE, TYPE 1, (448) | 77 | 448 Rollers Requirements (when density specification does not apply) | Did the lighting system provide the required luminance? (5 foot-candles at equipment/1 f-c @ 25 ft. At coring provide 5 f-c @ coring and 1 f-c @ 10’) | 401.15 | 0 | 0 | 0 | 0 | 10/1/2020 | Pavements
| CA-Q-823E10 | 823E10000 | ASPHALT CONCRETE SURFACE COURSE, TYPE 1, (448) | 78 | 448 Rollers Requirements (when density specification does not apply) | Is the pavement reviewed & inspected during daylight? | MOP | 0 | 0 | 0 | 0 | 10/1/2020 | Pavements
| CA-Q-823E10 | 823E10000 | ASPHALT CONCRETE SURFACE COURSE, TYPE 1, (448) | 79 | Surface Tolerances | Does a surface smoothness PN apply to this project? Document corrective actions. | PN 420 | 0 | 0 | 0 | 0 | 10/1/2020 | Pavements
| CA-Q-823E10 | 823E10000 | ASPHALT CONCRETE SURFACE COURSE, TYPE 1, (448) | 80 | Surface Tolerances | Have bumps been checked for compliance with 1/4" in 10ft. Straightedge? | 401.19 | 0 | 0 | 0 | 0 | 10/1/2020 | Pavements
| CA-Q-823E10 | 823E10000 | ASPHALT CONCRETE SURFACE COURSE, TYPE 1, (448) | 81 | Surface Tolerances | Is a longitudinal profile specified in plans? If yes, has it been tabulated and checked for 1/2" tolerance to specified profile prior to placing surface course? | 401.19 | 0 | 0 | 0 | 0 | 10/1/2020 | Pavements
| CA-Q-823E10 | 823E10000 | ASPHALT CONCRETE SURFACE COURSE, TYPE 1, (448) | 82 | Surface Tolerances | Is transverse slope specified in typical sections? If yes, is it in compliance with 3/8" in 10ft.? | 401.19 | 0 | 0 | 0 | 0 | 10/1/2020 | Pavements
| CA-Q-823E15 | 823E15000 | ASPHALT CONCRETE INTERMEDIATE COURSE, TYPE 1, (448) | 1 | General | Did the Mixture composition meet 823.02 | 823.02 | 0 | 0 | 0 | 0 | 10/1/2020 | Pavements
| CA-Q-823E15 | 823E15000 | ASPHALT CONCRETE INTERMEDIATE COURSE, TYPE 1, (448) | 2 | Materials | Is the FQCS Certified on OMM List? Document FQCS Name. | 403.03 | 0 | 0 | 0 | 0 | 10/1/2020 | Pavements
| CA-Q-823E15 | 823E15000 | ASPHALT CONCRETE INTERMEDIATE COURSE, TYPE 1, (448) | 3 | Weather Limitations | Variable Course – Is a steel wheel roller and a pneumatic tire roller being used? | 401.06 | 0 | 0 | 0 | 0 | 10/1/2020 | Pavements
| CA-Q-823E15 | 823E15000 | ASPHALT CONCRETE INTERMEDIATE COURSE, TYPE 1, (448) | 4 | Weather Limitations | Is the pavement surface temp above minimum temp? Document the pavement course thickness and pavement temperature. | 401.06 | 0 | 0 | 0 | 0 | 10/1/2020 | Pavements
| CA-Q-823E15 | 823E15000 | ASPHALT CONCRETE INTERMEDIATE COURSE, TYPE 1, (448) | 5 | Weather Limitations | If a surface course is being placed, is the air temperature > 40° F? Document temp. | 401.06 | 0 | 0 | 0 | 0 | 10/1/2020 | Pavements
| CA-Q-823E15 | 823E15000 | ASPHALT CONCRETE INTERMEDIATE COURSE, TYPE 1, (448) | 6 | Weather Limitations | If polymer binder surface course (i.e. PG70-22, PG76-22 or PG 88-22) is being placed, is the surface and air temp > 50° F? Document temp. | 401.06 | 0 | 0 | 0 | 0 | 10/1/2020 | Pavements
| CA-Q-823E15 | 823E15000 | ASPHALT CONCRETE INTERMEDIATE COURSE, TYPE 1, (448) | 7 | Hauling | Is the haul distance from the asphalt plant to the project less than 50 miles? | 401.11 | 0 | 0 | 0 | 0 | 10/1/2020 | Pavements
| CA-Q-823E15 | 823E15000 | ASPHALT CONCRETE INTERMEDIATE COURSE, TYPE 1, (448) | 8 | Hauling | Are trucks fully covered with waterproof tight fitting tarps to protect from wind and rain? | 401.11 | 0 | 0 | 0 | 0 | 10/1/2020 | Pavements
| CA-Q-823E15 | 823E15000 | ASPHALT CONCRETE INTERMEDIATE COURSE, TYPE 1, (448) | 9 | Hauling | Are truck beds insulated when required? (Temp. < 50° F) (Haul distance is > 20 miles) | 401.11 | 0 | 0 | 0 | 0 | 10/1/2020 | Pavements
| CA-Q-823E15 | 823E15000 | ASPHALT CONCRETE INTERMEDIATE COURSE, TYPE 1, (448) | 10 | Hauling | Have any trucks leaking fuel, hydraulic fluid, oil etc. been removed from the operation until they are corrected? | 401.11 | 0 | 0 | 0 | 0 | 10/1/2020 | Pavements
| CA-Q-823E15 | 823E15000 | ASPHALT CONCRETE INTERMEDIATE COURSE, TYPE 1, (448) | 11 | Hauling | Does a tarp cover the asphalt when the truck pulls up to the paver? | 401.11 | 0 | 0 | 0 | 0 | 10/1/2020 | Pavements
| CA-Q-823E15 | 823E15000 | ASPHALT CONCRETE INTERMEDIATE COURSE, TYPE 1, (448) | 12 | Hauling | Are truck tailgates un-chained when dumping into hopper to avoid segregation? | 401.11 | 0 | 0 | 0 | 0 | 10/1/2020 | Pavements
| CA-Q-823E15 | 823E15000 | ASPHALT CONCRETE INTERMEDIATE COURSE, TYPE 1, (448) | 13 | Hauling | Have any trucks with material sticking to the bed been removed from the operation or corrected? | 401.11 | 0 | 0 | 0 | 0 | 10/1/2020 | Pavements
| CA-Q-823E15 | 823E15000 | ASPHALT CONCRETE INTERMEDIATE COURSE, TYPE 1, (448) | 14 | Hauling | Are the trucks cleaning out beds at a satisfactory location off the pavement? | 401.11 | 0 | 0 | 0 | 0 | 10/1/2020 | Pavements
| CA-Q-823E15 | 823E15000 | ASPHALT CONCRETE INTERMEDIATE COURSE, TYPE 1, (448) | 15 | Spreading and Finishing | Is the existing pavement clean? (no dust, loose pavement scabs, oil/fuel contamination) | 401.14 | 0 | 0 | 0 | 0 | 10/1/2020 | Pavements
| CA-Q-823E15 | 823E15000 | ASPHALT CONCRETE INTERMEDIATE COURSE, TYPE 1, (448) | 16 | Spreading and Finishing | Are vertical faces of curb, manholes, structures, etc. covered with a thick coating liquid asphalt material? | 401.14 | 0 | 0 | 0 | 0 | 10/1/2020 | Pavements
| CA-Q-823E15 | 823E15000 | ASPHALT CONCRETE INTERMEDIATE COURSE, TYPE 1, (448) | 17 | Spreading and Finishing | Are trucks delivering the mix to the paver continuously and at a uniform rate? | 401.15 | 0 | 0 | 0 | 0 | 10/1/2020 | Pavements
| CA-Q-823E15 | 823E15000 | ASPHALT CONCRETE INTERMEDIATE COURSE, TYPE 1, (448) | 18 | Spreading and Finishing | Are the trucks emptying without bumping the paver? | 401.15 | 0 | 0 | 0 | 0 | 10/1/2020 | Pavements
| CA-Q-823E15 | 823E15000 | ASPHALT CONCRETE INTERMEDIATE COURSE, TYPE 1, (448) | 19 | Spreading and Finishing | Is the mix within spec temperature range? • 290° F - 325° F for HMA • 250° F - 325° F for WMA • 350° F Max for polymer modified mixes Document mix laydown temperature a minimum of 4 times per day. | 702 / 401.16 | 0 | 0 | 0 | 0 | 10/1/2020 | Pavements
| CA-Q-823E15 | 823E15000 | ASPHALT CONCRETE INTERMEDIATE COURSE, TYPE 1, (448) | 20 | Spreading and Finishing | Is aggregate uniformly coated when delivered to the paver? | 401.15 | 0 | 0 | 0 | 0 | 10/1/2020 | Pavements
| CA-Q-823E15 | 823E15000 | ASPHALT CONCRETE INTERMEDIATE COURSE, TYPE 1, (448) | 21 | Spreading and Finishing | Is the mat compacted thickness correct? • Intermediate Course = 3 inch Max Document thickness placed. | 401.15 | 0 | 0 | 0 | 0 | 10/1/2020 | Pavements
| CA-Q-823E15 | 823E15000 | ASPHALT CONCRETE INTERMEDIATE COURSE, TYPE 1, (448) | 22 | Spreading and Finishing | Are automatic screed controls being used? | 401.12 | 0 | 0 | 0 | 0 | 10/1/2020 | Pavements
| CA-Q-823E15 | 823E15000 | ASPHALT CONCRETE INTERMEDIATE COURSE, TYPE 1, (448) | 23 | Spreading and Finishing | Does the paver have auger and tunnel extensions mounted to within ~ 18 in. max of the end gate for the planned paving width? | 401.15 | 0 | Required if Non conform | 0 | 0 | 10/1/2020 | Pavements
| CA-Q-823E15 | 823E15000 | ASPHALT CONCRETE INTERMEDIATE COURSE, TYPE 1, (448) | 24 | Spreading and Finishing | If the paver is leaving any unusual marks, streaks, tears or shadows in the mat, was it addressed and corrected? | 401.15 | 0 | 0 | 0 | 0 | 10/1/2020 | Pavements
| CA-Q-823E15 | 823E15000 | ASPHALT CONCRETE INTERMEDIATE COURSE, TYPE 1, (448) | 25 | Spreading and Finishing | Is the mixture uniform texture, i.e. no segregation? (coarse or fine areas) | 401.15 | 0 | Required if Non conform | 0 | 0 | 10/1/2020 | Pavements
| CA-Q-823E15 | 823E15000 | ASPHALT CONCRETE INTERMEDIATE COURSE, TYPE 1, (448) | 26 | Spreading and Finishing | Is the mat free of any signs of segregation, tenderness, raveling, flushing, rutting, holes, debris? | 401.15 | 0 | Required if Non conform | 0 | 0 | 10/1/2020 | Pavements
| CA-Q-823E15 | 823E15000 | ASPHALT CONCRETE INTERMEDIATE COURSE, TYPE 1, (448) | 27 | Spreading and Finishing | For surface course: are gutters sealed with 4” band of asphalt binder? | 401.15 | 0 | 0 | 0 | 0 | 10/1/2020 | Pavements
| CA-Q-823E15 | 823E15000 | ASPHALT CONCRETE INTERMEDIATE COURSE, TYPE 1, (448) | 28 | Spreading and Finishing | Is the yield within ±5%? Calculate and document yield 4 times daily at a minimum. Attach CA-FP-4 | 401.15 / 401.19 | 0 | 0 | 0 | 0 | 10/1/2020 | Pavements
| CA-Q-823E15 | 823E15000 | ASPHALT CONCRETE INTERMEDIATE COURSE, TYPE 1, (448) | 29 | Compaction | Does rolling start at the edge and move longitudinally and parallel to the centerline? | 401.16 | 0 | 0 | 0 | 0 | 10/1/2020 | Pavements
| CA-Q-823E15 | 823E15000 | ASPHALT CONCRETE INTERMEDIATE COURSE, TYPE 1, (448) | 30 | Compaction | Is each roller pass overlapped by 1/2 width? | 401.16 | 0 | 0 | 0 | 0 | 10/1/2020 | Pavements
| CA-Q-823E15 | 823E15000 | ASPHALT CONCRETE INTERMEDIATE COURSE, TYPE 1, (448) | 31 | Compaction | Do the rollers obtain full coverage and are roller marks are removed? | 401.16 | 0 | 0 | 0 | 0 | 10/1/2020 | Pavements
| CA-Q-823E15 | 823E15000 | ASPHALT CONCRETE INTERMEDIATE COURSE, TYPE 1, (448) | 32 | Compaction | Has the roller train made complete coverage of the mat before mat temps reach 175° F? |  | 0 | 0 | 0 | 0 | 10/1/2020 | Pavements
| CA-Q-823E15 | 823E15000 | ASPHALT CONCRETE INTERMEDIATE COURSE, TYPE 1, (448) | 33 | Joints | What point of reference is provided to drive the paver? (string line, skip paint, lines etc.) Document reference used. | 401.17 | 0 | 0 | 0 | 0 | 10/1/2020 | Pavements
| CA-Q-823E15 | 823E15000 | ASPHALT CONCRETE INTERMEDIATE COURSE, TYPE 1, (448) | 34 | Joints | Is the unconfined joint placed straight? | 401.17 | 0 | 0 | 0 | 0 | 10/1/2020 | Pavements
| CA-Q-823E15 | 823E15000 | ASPHALT CONCRETE INTERMEDIATE COURSE, TYPE 1, (448) | 35 | Joints | Are corrections made to joints that are rounded or not straight prior to closing the joint? | 401.17 | 0 | 0 | 0 | 0 | 10/1/2020 | Pavements
| CA-Q-823E15 | 823E15000 | ASPHALT CONCRETE INTERMEDIATE COURSE, TYPE 1, (448) | 36 | Joints | Are joints set up at the proper height above the adjacent construction to receive maximum compaction? (~1/4” per 1” of compacted mat thickness) | 401.17 | 0 | 0 | 0 | 0 | 10/1/2020 | Pavements
| CA-Q-823E15 | 823E15000 | ASPHALT CONCRETE INTERMEDIATE COURSE, TYPE 1, (448) | 37 | Joints | Are all cold longitudinal joints sealed with PG binder or SS875 Asphaltic joint adhesive? | 401.17 / 702.01 / 702.13 / 702.04 | 0 | 0 | 0 | 0 | 10/1/2020 | Pavements
| CA-Q-823E15 | 823E15000 | ASPHALT CONCRETE INTERMEDIATE COURSE, TYPE 1, (448) | 38 | Joints | Is there 100 coverage and ½” overlap on joint edges? | 401.17 / 702.01 / 702.13 / 702.04 | 0 | 0 | 0 | 0 | 10/1/2020 | Pavements
| CA-Q-823E15 | 823E15000 | ASPHALT CONCRETE INTERMEDIATE COURSE, TYPE 1, (448) | 39 | Joints | Does the confined joint pass lap the unconfined edge by 1-1.5 in.? | 401.17 | 0 | 0 | 0 | 0 | 10/1/2020 | Pavements
| CA-Q-823E15 | 823E15000 | ASPHALT CONCRETE INTERMEDIATE COURSE, TYPE 1, (448) | 40 | Joints | Are the joints lapped per Std. Dwg. BP 3.1? Or stepped 6in minimum for phased construction joints? | BP 3.1 / 401.17 | 0 | 0 | 0 | 0 | 10/1/2020 | Pavements
| CA-Q-823E15 | 823E15000 | ASPHALT CONCRETE INTERMEDIATE COURSE, TYPE 1, (448) | 41 | Joints | When making a longitudinal joint it is rolled first? | 401.16 | 0 | 0 | 0 | 0 | 10/1/2020 | Pavements
| CA-Q-823E15 | 823E15000 | ASPHALT CONCRETE INTERMEDIATE COURSE, TYPE 1, (448) | 42 | Joints | Is the adjacent lane placed within 24 hours whenever traffic is permitted to cross the edge of the mat? | 401.17 | 0 | 0 | 0 | 0 | 10/1/2020 | Pavements
| CA-Q-823E15 | 823E15000 | ASPHALT CONCRETE INTERMEDIATE COURSE, TYPE 1, (448) | 43 | Joints | Are all cold transverse construction joints cut to vertical and sealed (PG Binder, Rubberized Asphalt/SBR Asphalt Emulsion or tack material)? Is there 100% coverage? | 401.17 / 702.01 / 702.13 / 702.04 | 0 | 0 | 0 | 0 | 10/1/2020 | Pavements
| CA-Q-823E15 | 823E15000 | ASPHALT CONCRETE INTERMEDIATE COURSE, TYPE 1, (448) | 44 | Joints | For Hot Joints – Are delivery trucks alternating between two pavers? | 401.17 | 0 | 0 | 0 | 0 | 10/1/2020 | Pavements
| CA-Q-823E15 | 823E15000 | ASPHALT CONCRETE INTERMEDIATE COURSE, TYPE 1, (448) | 45 | 446 Density | Is a hot longitudinal joint made between the mainline/ramp lane and the adjoining shoulder? If no, the shoulder must be cored. | 446.05 | 0 | 0 | 0 | 0 | 10/1/2020 | Pavements
| CA-Q-823E15 | 823E15000 | ASPHALT CONCRETE INTERMEDIATE COURSE, TYPE 1, (448) | 46 | 446 Density | Is the shoulder being compacted with the same roller coverage as the mainline pavement? If no, the shoulder must be cored. | 446.04 | 0 | 0 | 0 | 0 | 10/1/2020 | Pavements
| CA-Q-823E15 | 823E15000 | ASPHALT CONCRETE INTERMEDIATE COURSE, TYPE 1, (448) | 47 | 446 Density | Have random core locations been given to the contractor after the sublot is finish rolled? Attach a copy of TE-217. | 446.04 | 0 | 0 | 0 | 0 | 10/1/2020 | Pavements
| CA-Q-823E15 | 823E15000 | ASPHALT CONCRETE INTERMEDIATE COURSE, TYPE 1, (448) | 48 | 446 Density | Does the Contractor obtain core samples within 48 hours with Inspector witnessing coring? | 446.04 | 0 | 0 | 0 | 0 | 10/1/2020 | Pavements
| CA-Q-823E15 | 823E15000 | ASPHALT CONCRETE INTERMEDIATE COURSE, TYPE 1, (448) | 49 | 446 Density | Are the core samples immediately given to the Inspector and stored in core box? | 446.04 | 0 | 0 | 0 | 0 | 10/1/2020 | Pavements
| CA-Q-823E15 | 823E15000 | ASPHALT CONCRETE INTERMEDIATE COURSE, TYPE 1, (448) | 50 | 446 Density | Are the core sample holes dried, tacked and properly filled by the Contractor? | 446.04 | 0 | 0 | 0 | 0 | 10/1/2020 | Pavements
| CA-Q-823E15 | 823E15000 | ASPHALT CONCRETE INTERMEDIATE COURSE, TYPE 1, (448) | 51 | 449 Density Startup | What gauge is the gauge Type, Model, ID Number? Only nuclear or PQI 300/301/380 are acceptable. | S1055 | 0 | 0 | 0 | 0 | 10/1/2020 | Pavements
| CA-Q-823E15 | 823E15000 | ASPHALT CONCRETE INTERMEDIATE COURSE, TYPE 1, (448) | 52 | 449 Density Startup | Was the nuclear gauge standard count or the PQI gauge upper and lower limit determined? Witness and document readings. | S1055 | 0 | 0 | 0 | 0 | 10/1/2020 | Pavements
| CA-Q-823E15 | 823E15000 | ASPHALT CONCRETE INTERMEDIATE COURSE, TYPE 1, (448) | 53 | 449 Density Startup | Was the gauge inspected to verify that no offset was entered into gauge? | S1055 | 0 | 0 | 0 | 0 | 10/1/2020 | Pavements
| CA-Q-823E15 | 823E15000 | ASPHALT CONCRETE INTERMEDIATE COURSE, TYPE 1, (448) | 54 | 449 Density Startup | Was the minimum target density determined within the first 4hrs of production or after any mix changes? Attach TE-Min Density Target form. | S1055 | 0 | 0 | 0 | 0 | 10/1/2020 | Pavements
| CA-Q-823E15 | 823E15000 | ASPHALT CONCRETE INTERMEDIATE COURSE, TYPE 1, (448) | 55 | 449 Density Startup | Was the gauge startup readings and companion cores witnessed by the Inspector? | S1055 | 0 | 0 | 0 | 0 | 10/1/2020 | Pavements
| CA-Q-823E15 | 823E15000 | ASPHALT CONCRETE INTERMEDIATE COURSE, TYPE 1, (448) | 56 | 449 Density Startup | What was the roller pattern and pass count to obtain maximum unit weight for minimum density target? | S1055 | 0 | 0 | 0 | 0 | 10/1/2020 | Pavements
| CA-Q-823E15 | 823E15000 | ASPHALT CONCRETE INTERMEDIATE COURSE, TYPE 1, (448) | 57 | 449 Density Startup | Was the same roller pattern used to compact mix until the minimum density target was determined? | S1055 | 0 | 0 | 0 | 0 | 10/1/2020 | Pavements
| CA-Q-823E15 | 823E15000 | ASPHALT CONCRETE INTERMEDIATE COURSE, TYPE 1, (448) | 58 | 449 Density Startup | Did the contractor take QC readings every 1000ft alternating L/C/R? Attach daily TE Mat Density QC QA form. | S1055 | 0 | 0 | 0 | 0 | 10/1/2020 | Pavements
| CA-Q-823E15 | 823E15000 | ASPHALT CONCRETE INTERMEDIATE COURSE, TYPE 1, (448) | 59 | 449 Density Startup | Did the Inspector witness a minimum two QA tests at random locations daily? (Two QA tests are minimum additional checks should be made) Document QA test results. | S1055 | 0 | 0 | 0 | 0 | 10/1/2020 | Pavements
| CA-Q-823E15 | 823E15000 | ASPHALT CONCRETE INTERMEDIATE COURSE, TYPE 1, (448) | 60 | 449 Density Startup | Was the gauge inspected to verify that no offset was entered into gauge for each QA check? | S1055 | 0 | 0 | 0 | 0 | 10/1/2020 | Pavements
| CA-Q-823E15 | 823E15000 | ASPHALT CONCRETE INTERMEDIATE COURSE, TYPE 1, (448) | 61 | 449 Density Startup | Did the QA results require a density deduction? | S1055 | 0 | 0 | 0 | 0 | 10/1/2020 | Pavements
| CA-Q-823E15 | 823E15000 | ASPHALT CONCRETE INTERMEDIATE COURSE, TYPE 1, (448) | 62 | 449 Rollers Requirements (when density specification does not apply) | Intermediate & Surface Course – Is a three-wheel roller used in breakdown position? | 401.13 / 401.16 | 0 | 0 | 0 | 0 | 10/1/2020 | Pavements
| CA-Q-823E15 | 823E15000 | ASPHALT CONCRETE INTERMEDIATE COURSE, TYPE 1, (448) | 63 | 449 Rollers Requirements (when density specification does not apply) | Variable Course – Is a steel wheel roller and a pneumatic tire roller being used? | 401.13 / 401.16 | 0 | 0 | 0 | 0 | 10/1/2020 | Pavements
| CA-Q-823E15 | 823E15000 | ASPHALT CONCRETE INTERMEDIATE COURSE, TYPE 1, (448) | 64 | 449 Rollers Requirements (when density specification does not apply) | Is a vibratory roller being used only when course thickness ≥1.5 inches? (Typical lift thickness is 3/4" to 1" no vibratory rollers allowed) | 401.13 / 401.16 | 0 | 0 | 0 | 0 | 10/1/2020 | Pavements
| CA-Q-823E15 | 823E15000 | ASPHALT CONCRETE INTERMEDIATE COURSE, TYPE 1, (448) | 65 | 449 Rollers Requirements (when density specification does not apply) | Does the roller train conform to the specifications? (two rollers minimum) | 401.13 / 401.16 / 424.06 | 0 | 0 | 0 | 0 | 10/1/2020 | Pavements
| CA-Q-823E15 | 823E15000 | ASPHALT CONCRETE INTERMEDIATE COURSE, TYPE 1, (448) | 66 | 449 Rollers Requirements (when density specification does not apply) | Is the maximum capacity (yd2/hr.) of the roller train calculated? Is it converted to (Tons/hr.)? Provide calculations CA-FP-3. | 401.13 / 401.16 | 0 | 0 | 0 | 0 | 10/1/2020 | Pavements
| CA-Q-823E15 | 823E15000 | ASPHALT CONCRETE INTERMEDIATE COURSE, TYPE 1, (448) | 67 | 449 Rollers Requirements (when density specification does not apply) | Is the spreading rate of placement calculated (Tons/hr.)? Provide calculation CA-FP-3. | 401.13 / 401.16 | 0 | 0 | 0 | 0 | 10/1/2020 | Pavements
| CA-Q-823E15 | 823E15000 | ASPHALT CONCRETE INTERMEDIATE COURSE, TYPE 1, (448) | 68 | 449 Rollers Requirements (when density specification does not apply) | Is the spreading rate of placement less than twice the roller train capacity? Provide calculation CA-FP-3. | 424.06 | 0 | 0 | 0 | 0 | 10/1/2020 | Pavements
| CA-Q-823E15 | 823E15000 | ASPHALT CONCRETE INTERMEDIATE COURSE, TYPE 1, (448) | 69 | Anti-Segregation Equipment / Night Paving | Is a MTV/MTD or remix paver being used when required? Document device manufacturer and model number. | 401.12 | 0 | 0 | 0 | 0 | 10/1/2020 | Pavements
| CA-Q-823E15 | 823E15000 | ASPHALT CONCRETE INTERMEDIATE COURSE, TYPE 1, (448) | 70 | Anti-Segregation Equipment / Night Paving | Is Contractor using a paver hopper insert with minimum capacity of 10 tons? | 401.12 | 0 | 0 | 0 | 0 | 10/1/2020 | Pavements
| CA-Q-823E15 | 823E15000 | ASPHALT CONCRETE INTERMEDIATE COURSE, TYPE 1, (448) | 71 | Anti-Segregation Equipment / Night Paving | Was a 1000ft. minimum test strip performed for the fist day of paving the JMF? | 401.12 | 0 | 0 | 0 | 0 | 10/1/2020 | Pavements
| CA-Q-823E15 | 823E15000 | ASPHALT CONCRETE INTERMEDIATE COURSE, TYPE 1, (448) | 72 | Anti-Segregation Equipment / Night Paving | Was the test strip evaluated for physical segregation and transverse temperature differentials less than 35 °F? Attach form CA-FP-5. | 401.12 | 0 | 0 | 0 | 0 | 10/1/2020 | Pavements
| CA-Q-823E15 | 823E15000 | ASPHALT CONCRETE INTERMEDIATE COURSE, TYPE 1, (448) | 73 | Anti-Segregation Equipment / Night Paving | Did the test strip pass evaluation? | 401.12 | 0 | 0 | 0 | 0 | 10/1/2020 | Pavements
| CA-Q-823E15 | 823E15000 | ASPHALT CONCRETE INTERMEDIATE COURSE, TYPE 1, (448) | 74 | Anti-Segregation Equipment / Night Paving | Has mat been monitored for physical segregation and thermal differentials? Document results minimum 4 times per day. | 401.12 | 0 | 0 | 0 | 0 | 10/1/2020 | Pavements
| CA-Q-823E15 | 823E15000 | ASPHALT CONCRETE INTERMEDIATE COURSE, TYPE 1, (448) | 75 | Anti-Segregation Equipment / Night Paving | Was the lighting system approved before use? | 401.15 | 0 | 0 | 0 | 0 | 10/1/2020 | Pavements
| CA-Q-823E15 | 823E15000 | ASPHALT CONCRETE INTERMEDIATE COURSE, TYPE 1, (448) | 76 | Anti-Segregation Equipment / Night Paving | Did the lighting system provide the required luminance? (5 foot-candles at equipment/1 f-c @ 25 ft. At coring provide 5 f-c @ coring and 1 f-c @ 10’) | 401.15 | 0 | 0 | 0 | 0 | 10/1/2020 | Pavements
| CA-Q-823E15 | 823E15000 | ASPHALT CONCRETE INTERMEDIATE COURSE, TYPE 1, (448) | 77 | Anti-Segregation Equipment / Night Paving | Is the pavement reviewed & inspected during daylight? | MOP | 0 | 0 | 0 | 0 | 10/1/2020 | Pavements
| CA-Q-823E15 | 823E15000 | ASPHALT CONCRETE INTERMEDIATE COURSE, TYPE 1, (448) | 78 | Surface Tolerances | Does a surface smoothness PN apply to this project? Document corrective actions. | PN 420 | 0 | 0 | 0 | 0 | 10/1/2020 | Pavements
| CA-Q-823E15 | 823E15000 | ASPHALT CONCRETE INTERMEDIATE COURSE, TYPE 1, (448) | 79 | Surface Tolerances | Have bumps been checked for compliance with 1/4" in 10ft. Straightedge? | 401.19 | 0 | 0 | 0 | 0 | 10/1/2020 | Pavements
| CA-Q-823E15 | 823E15000 | ASPHALT CONCRETE INTERMEDIATE COURSE, TYPE 1, (448) | 80 | Surface Tolerances | Is a longitudinal profile specified in plans? If yes, has it been tabulated and checked for 1/2" tolerance to specified profile prior to placing surface course? | 401.19 | 0 | 0 | 0 | 0 | 10/1/2020 | Pavements
| CA-Q-823E15 | 823E15000 | ASPHALT CONCRETE INTERMEDIATE COURSE, TYPE 1, (448) | 81 | Surface Tolerances | Is transverse slope specified in typical sections? If yes, is it in compliance with 3/8" in 10ft.? | 401.19 | 0 | 0 | 0 | 0 | 10/1/2020 | Pavements
| CA-Q-823E20 | 823E20000 | ASPHALT CONCRETE INTERMEDIATE COURSE, TYPE 2, (448) | 1 | General | Did the Mixture composition meet 823.02 | 823.02 | 0 | 0 | 0 | 0 | 10/1/2020 | Pavements
| CA-Q-823E20 | 823E20000 | ASPHALT CONCRETE INTERMEDIATE COURSE, TYPE 2, (448) | 2 | Materials | Is the FQCS Certified on OMM List? Document FQCS Name. | 403.03 | 0 | 0 | 0 | 0 | 10/1/2020 | Pavements
| CA-Q-823E20 | 823E20000 | ASPHALT CONCRETE INTERMEDIATE COURSE, TYPE 2, (448) | 3 | Weather Limitations | Variable Course – Is a steel wheel roller and a pneumatic tire roller being used? | 401.06 | 0 | 0 | 0 | 0 | 10/1/2020 | Pavements
| CA-Q-823E20 | 823E20000 | ASPHALT CONCRETE INTERMEDIATE COURSE, TYPE 2, (448) | 4 | Weather Limitations | Is the pavement surface temp above minimum temp? Document the pavement course thickness and pavement temperature. | 401.06 | 0 | 0 | 0 | 0 | 10/1/2020 | Pavements
| CA-Q-823E20 | 823E20000 | ASPHALT CONCRETE INTERMEDIATE COURSE, TYPE 2, (448) | 5 | Weather Limitations | If a surface course is being placed, is the air temperature > 40° F? Document temp. | 401.06 | 0 | 0 | 0 | 0 | 10/1/2020 | Pavements
| CA-Q-823E20 | 823E20000 | ASPHALT CONCRETE INTERMEDIATE COURSE, TYPE 2, (448) | 6 | Weather Limitations | If polymer binder surface course (i.e. PG70-22, PG76-22 or PG 88-22) is being placed, is the surface and air temp > 50° F? Document temp. | 401.06 | 0 | 0 | 0 | 0 | 10/1/2020 | Pavements
| CA-Q-823E20 | 823E20000 | ASPHALT CONCRETE INTERMEDIATE COURSE, TYPE 2, (448) | 7 | Hauling | Is the haul distance from the asphalt plant to the project less than 50 miles? | 401.11 | 0 | 0 | 0 | 0 | 10/1/2020 | Pavements
| CA-Q-823E20 | 823E20000 | ASPHALT CONCRETE INTERMEDIATE COURSE, TYPE 2, (448) | 8 | Hauling | Are trucks fully covered with waterproof tight fitting tarps to protect from wind and rain? | 401.11 | 0 | 0 | 0 | 0 | 10/1/2020 | Pavements
| CA-Q-823E20 | 823E20000 | ASPHALT CONCRETE INTERMEDIATE COURSE, TYPE 2, (448) | 9 | Hauling | Are truck beds insulated when required? (Temp. < 50° F) (Haul distance is > 20 miles) | 401.11 | 0 | 0 | 0 | 0 | 10/1/2020 | Pavements
| CA-Q-823E20 | 823E20000 | ASPHALT CONCRETE INTERMEDIATE COURSE, TYPE 2, (448) | 10 | Hauling | Have any trucks leaking fuel, hydraulic fluid, oil etc. been removed from the operation until they are corrected? | 401.11 | 0 | 0 | 0 | 0 | 10/1/2020 | Pavements
| CA-Q-823E20 | 823E20000 | ASPHALT CONCRETE INTERMEDIATE COURSE, TYPE 2, (448) | 11 | Hauling | Does a tarp cover the asphalt when the truck pulls up to the paver? | 401.11 | 0 | 0 | 0 | 0 | 10/1/2020 | Pavements
| CA-Q-823E20 | 823E20000 | ASPHALT CONCRETE INTERMEDIATE COURSE, TYPE 2, (448) | 12 | Hauling | Are truck tailgates un-chained when dumping into hopper to avoid segregation? | 401.11 | 0 | 0 | 0 | 0 | 10/1/2020 | Pavements
| CA-Q-823E20 | 823E20000 | ASPHALT CONCRETE INTERMEDIATE COURSE, TYPE 2, (448) | 13 | Hauling | Have any trucks with material sticking to the bed been removed from the operation or corrected? | 401.11 | 0 | 0 | 0 | 0 | 10/1/2020 | Pavements
| CA-Q-823E20 | 823E20000 | ASPHALT CONCRETE INTERMEDIATE COURSE, TYPE 2, (448) | 14 | Hauling | Are the trucks cleaning out beds at a satisfactory location off the pavement? | 401.11 | 0 | 0 | 0 | 0 | 10/1/2020 | Pavements
| CA-Q-823E20 | 823E20000 | ASPHALT CONCRETE INTERMEDIATE COURSE, TYPE 2, (448) | 15 | Spreading and Finishing | Is the existing pavement clean? (no dust, loose pavement scabs, oil/fuel contamination) | 401.14 | 0 | 0 | 0 | 0 | 10/1/2020 | Pavements
| CA-Q-823E20 | 823E20000 | ASPHALT CONCRETE INTERMEDIATE COURSE, TYPE 2, (448) | 16 | Spreading and Finishing | Are vertical faces of curb, manholes, structures, etc. covered with a thick coating liquid asphalt material? | 401.14 | 0 | 0 | 0 | 0 | 10/1/2020 | Pavements
| CA-Q-823E20 | 823E20000 | ASPHALT CONCRETE INTERMEDIATE COURSE, TYPE 2, (448) | 17 | Spreading and Finishing | Are trucks delivering the mix to the paver continuously and at a uniform rate? | 401.15 | 0 | 0 | 0 | 0 | 10/1/2020 | Pavements
| CA-Q-823E20 | 823E20000 | ASPHALT CONCRETE INTERMEDIATE COURSE, TYPE 2, (448) | 18 | Spreading and Finishing | Are the trucks emptying without bumping the paver? | 401.15 | 0 | 0 | 0 | 0 | 10/1/2020 | Pavements
| CA-Q-823E20 | 823E20000 | ASPHALT CONCRETE INTERMEDIATE COURSE, TYPE 2, (448) | 19 | Spreading and Finishing | Is the mix within spec temperature range? • 290° F - 325° F for HMA • 250° F - 325° F for WMA • 350° F Max for polymer modified mixes Document mix laydown temperature a minimum of 4 times per day. | 702 / 401.16 | 0 | 0 | 0 | 0 | 10/1/2020 | Pavements
| CA-Q-823E20 | 823E20000 | ASPHALT CONCRETE INTERMEDIATE COURSE, TYPE 2, (448) | 20 | Spreading and Finishing | Is aggregate uniformly coated when delivered to the paver? | 401.15 | 0 | 0 | 0 | 0 | 10/1/2020 | Pavements
| CA-Q-823E20 | 823E20000 | ASPHALT CONCRETE INTERMEDIATE COURSE, TYPE 2, (448) | 21 | Spreading and Finishing | Is the mat compacted thickness correct? • Intermediate Course = 3 inch Max Document thickness placed. | 401.15 | 0 | 0 | 0 | 0 | 10/1/2020 | Pavements
| CA-Q-823E20 | 823E20000 | ASPHALT CONCRETE INTERMEDIATE COURSE, TYPE 2, (448) | 22 | Spreading and Finishing | Are automatic screed controls being used? | 401.12 | 0 | 0 | 0 | 0 | 10/1/2020 | Pavements
| CA-Q-823E20 | 823E20000 | ASPHALT CONCRETE INTERMEDIATE COURSE, TYPE 2, (448) | 23 | Spreading and Finishing | Does the paver have auger and tunnel extensions mounted to within ~ 18 in. max of the end gate for the planned paving width? | 401.15 | 0 | Required if Non conform | 0 | 0 | 10/1/2020 | Pavements
| CA-Q-823E20 | 823E20000 | ASPHALT CONCRETE INTERMEDIATE COURSE, TYPE 2, (448) | 24 | Spreading and Finishing | If the paver is leaving any unusual marks, streaks, tears or shadows in the mat, was it addressed and corrected? | 401.15 | 0 | 0 | 0 | 0 | 10/1/2020 | Pavements
| CA-Q-823E20 | 823E20000 | ASPHALT CONCRETE INTERMEDIATE COURSE, TYPE 2, (448) | 25 | Spreading and Finishing | Is the mixture uniform texture, i.e. no segregation? (coarse or fine areas) | 401.15 | 0 | Required if Non conform | 0 | 0 | 10/1/2020 | Pavements
| CA-Q-823E20 | 823E20000 | ASPHALT CONCRETE INTERMEDIATE COURSE, TYPE 2, (448) | 26 | Spreading and Finishing | Is the mat free of any signs of segregation, tenderness, raveling, flushing, rutting, holes, debris? | 401.15 | 0 | Required if Non conform | 0 | 0 | 10/1/2020 | Pavements
| CA-Q-823E20 | 823E20000 | ASPHALT CONCRETE INTERMEDIATE COURSE, TYPE 2, (448) | 27 | Spreading and Finishing | For surface course: are gutters sealed with 4” band of asphalt binder? | 401.15 | 0 | 0 | 0 | 0 | 10/1/2020 | Pavements
| CA-Q-823E20 | 823E20000 | ASPHALT CONCRETE INTERMEDIATE COURSE, TYPE 2, (448) | 28 | Spreading and Finishing | Is the yield within ±5%? Calculate and document yield 4 times daily at a minimum. Attach CA-FP-4 | 401.15 / 401.19 | 0 | 0 | 0 | 0 | 10/1/2020 | Pavements
| CA-Q-823E20 | 823E20000 | ASPHALT CONCRETE INTERMEDIATE COURSE, TYPE 2, (448) | 29 | Compaction | Does rolling start at the edge and move longitudinally and parallel to the centerline? | 401.16 | 0 | 0 | 0 | 0 | 10/1/2020 | Pavements
| CA-Q-823E20 | 823E20000 | ASPHALT CONCRETE INTERMEDIATE COURSE, TYPE 2, (448) | 30 | Compaction | Is each roller pass overlapped by 1/2 width? | 401.16 | 0 | 0 | 0 | 0 | 10/1/2020 | Pavements
| CA-Q-823E20 | 823E20000 | ASPHALT CONCRETE INTERMEDIATE COURSE, TYPE 2, (448) | 31 | Compaction | Do the rollers obtain full coverage and are roller marks are removed? | 401.16 | 0 | 0 | 0 | 0 | 10/1/2020 | Pavements
| CA-Q-823E20 | 823E20000 | ASPHALT CONCRETE INTERMEDIATE COURSE, TYPE 2, (448) | 32 | Compaction | Has the roller train made complete coverage of the mat before mat temps reach 175° F? |  | 0 | 0 | 0 | 0 | 10/1/2020 | Pavements
| CA-Q-823E20 | 823E20000 | ASPHALT CONCRETE INTERMEDIATE COURSE, TYPE 2, (448) | 33 | Joints | What point of reference is provided to drive the paver? (string line, skip paint, lines etc.) Document reference used. | 401.17 | 0 | 0 | 0 | 0 | 10/1/2020 | Pavements
| CA-Q-823E20 | 823E20000 | ASPHALT CONCRETE INTERMEDIATE COURSE, TYPE 2, (448) | 34 | Joints | Is the unconfined joint placed straight? | 401.17 | 0 | 0 | 0 | 0 | 10/1/2020 | Pavements
| CA-Q-823E20 | 823E20000 | ASPHALT CONCRETE INTERMEDIATE COURSE, TYPE 2, (448) | 35 | Joints | Are corrections made to joints that are rounded or not straight prior to closing the joint? | 401.17 | 0 | 0 | 0 | 0 | 10/1/2020 | Pavements
| CA-Q-823E20 | 823E20000 | ASPHALT CONCRETE INTERMEDIATE COURSE, TYPE 2, (448) | 36 | Joints | Are joints set up at the proper height above the adjacent construction to receive maximum compaction? (~1/4” per 1” of compacted mat thickness) | 401.17 | 0 | 0 | 0 | 0 | 10/1/2020 | Pavements
| CA-Q-823E20 | 823E20000 | ASPHALT CONCRETE INTERMEDIATE COURSE, TYPE 2, (448) | 37 | Joints | Are all cold longitudinal joints sealed with PG binder or SS875 Asphaltic joint adhesive? | 401.17 / 702.01 / 702.13 / 702.04 | 0 | 0 | 0 | 0 | 10/1/2020 | Pavements
| CA-Q-823E20 | 823E20000 | ASPHALT CONCRETE INTERMEDIATE COURSE, TYPE 2, (448) | 38 | Joints | Is there 100 coverage and ½” overlap on joint edges? | 401.17 / 702.01 / 702.13 / 702.04 | 0 | 0 | 0 | 0 | 10/1/2020 | Pavements
| CA-Q-823E20 | 823E20000 | ASPHALT CONCRETE INTERMEDIATE COURSE, TYPE 2, (448) | 39 | Joints | Does the confined joint pass lap the unconfined edge by 1-1.5 in.? | 401.17 | 0 | 0 | 0 | 0 | 10/1/2020 | Pavements
| CA-Q-823E20 | 823E20000 | ASPHALT CONCRETE INTERMEDIATE COURSE, TYPE 2, (448) | 40 | Joints | Are the joints lapped per Std. Dwg. BP 3.1? Or stepped 6in minimum for phased construction joints? | BP 3.1 / 401.17 | 0 | 0 | 0 | 0 | 10/1/2020 | Pavements
| CA-Q-823E20 | 823E20000 | ASPHALT CONCRETE INTERMEDIATE COURSE, TYPE 2, (448) | 41 | Joints | When making a longitudinal joint it is rolled first? | 401.16 | 0 | 0 | 0 | 0 | 10/1/2020 | Pavements
| CA-Q-823E20 | 823E20000 | ASPHALT CONCRETE INTERMEDIATE COURSE, TYPE 2, (448) | 42 | Joints | Is the adjacent lane placed within 24 hours whenever traffic is permitted to cross the edge of the mat? | 401.17 | 0 | 0 | 0 | 0 | 10/1/2020 | Pavements
| CA-Q-823E20 | 823E20000 | ASPHALT CONCRETE INTERMEDIATE COURSE, TYPE 2, (448) | 43 | Joints | Are all cold transverse construction joints cut to vertical and sealed (PG Binder, Rubberized Asphalt/SBR Asphalt Emulsion or tack material)? Is there 100% coverage? | 401.17 / 702.01 / 702.13 / 702.04 | 0 | 0 | 0 | 0 | 10/1/2020 | Pavements
| CA-Q-823E20 | 823E20000 | ASPHALT CONCRETE INTERMEDIATE COURSE, TYPE 2, (448) | 44 | Joints | For Hot Joints – Are delivery trucks alternating between two pavers? | 401.17 | 0 | 0 | 0 | 0 | 10/1/2020 | Pavements
| CA-Q-823E20 | 823E20000 | ASPHALT CONCRETE INTERMEDIATE COURSE, TYPE 2, (448) | 45 | 446 Density | Is a hot longitudinal joint made between the mainline/ramp lane and the adjoining shoulder? If no, the shoulder must be cored. | 446.05 | 0 | 0 | 0 | 0 | 10/1/2020 | Pavements
| CA-Q-823E20 | 823E20000 | ASPHALT CONCRETE INTERMEDIATE COURSE, TYPE 2, (448) | 46 | 446 Density | Is the shoulder being compacted with the same roller coverage as the mainline pavement? If no, the shoulder must be cored. | 446.04 | 0 | 0 | 0 | 0 | 10/1/2020 | Pavements
| CA-Q-823E20 | 823E20000 | ASPHALT CONCRETE INTERMEDIATE COURSE, TYPE 2, (448) | 47 | 446 Density | Have random core locations been given to the contractor after the sublot is finish rolled? Attach a copy of TE-217. | 446.04 | 0 | 0 | 0 | 0 | 10/1/2020 | Pavements
| CA-Q-823E20 | 823E20000 | ASPHALT CONCRETE INTERMEDIATE COURSE, TYPE 2, (448) | 48 | 446 Density | Does the Contractor obtain core samples within 48 hours with Inspector witnessing coring? | 446.04 | 0 | 0 | 0 | 0 | 10/1/2020 | Pavements
| CA-Q-823E20 | 823E20000 | ASPHALT CONCRETE INTERMEDIATE COURSE, TYPE 2, (448) | 49 | 446 Density | Are the core samples immediately given to the Inspector and stored in core box? | 446.04 | 0 | 0 | 0 | 0 | 10/1/2020 | Pavements
| CA-Q-823E20 | 823E20000 | ASPHALT CONCRETE INTERMEDIATE COURSE, TYPE 2, (448) | 50 | 446 Density | Are the core sample holes dried, tacked and properly filled by the Contractor? | 446.04 | 0 | 0 | 0 | 0 | 10/1/2020 | Pavements
| CA-Q-823E20 | 823E20000 | ASPHALT CONCRETE INTERMEDIATE COURSE, TYPE 2, (448) | 51 | 448 Density Startup | What gauge is the gauge Type, Model, ID Number? Only nuclear or PQI 300/301/380 are acceptable. | S1055 | 0 | 0 | 0 | 0 | 10/1/2020 | Pavements
| CA-Q-823E20 | 823E20000 | ASPHALT CONCRETE INTERMEDIATE COURSE, TYPE 2, (448) | 52 | 448 Density Startup | Was the nuclear gauge standard count or the PQI gauge upper and lower limit determined? Witness and document readings. | S1055 | 0 | 0 | 0 | 0 | 10/1/2020 | Pavements
| CA-Q-823E20 | 823E20000 | ASPHALT CONCRETE INTERMEDIATE COURSE, TYPE 2, (448) | 53 | 448 Density Startup | Was the gauge inspected to verify that no offset was entered into gauge? | S1055 | 0 | 0 | 0 | 0 | 10/1/2020 | Pavements
| CA-Q-823E20 | 823E20000 | ASPHALT CONCRETE INTERMEDIATE COURSE, TYPE 2, (448) | 54 | 448 Density Startup | Was the minimum target density determined within the first 4hrs of production or after any mix changes? Attach TE-Min Density Target form. | S1055 | 0 | 0 | 0 | 0 | 10/1/2020 | Pavements
| CA-Q-823E20 | 823E20000 | ASPHALT CONCRETE INTERMEDIATE COURSE, TYPE 2, (448) | 55 | 448 Density Startup | Was the gauge startup readings and companion cores witnessed by the Inspector? | S1055 | 0 | 0 | 0 | 0 | 10/1/2020 | Pavements
| CA-Q-823E20 | 823E20000 | ASPHALT CONCRETE INTERMEDIATE COURSE, TYPE 2, (448) | 56 | 448 Density Startup | What was the roller pattern and pass count to obtain maximum unit weight for minimum density target? | S1055 | 0 | 0 | 0 | 0 | 10/1/2020 | Pavements
| CA-Q-823E20 | 823E20000 | ASPHALT CONCRETE INTERMEDIATE COURSE, TYPE 2, (448) | 57 | 448 Density Startup | Was the same roller pattern used to compact mix until the minimum density target was determined? | S1055 | 0 | 0 | 0 | 0 | 10/1/2020 | Pavements
| CA-Q-823E20 | 823E20000 | ASPHALT CONCRETE INTERMEDIATE COURSE, TYPE 2, (448) | 58 | 448 Density Production | Did the contractor take QC readings every 1000ft alternating L/C/R? Attach daily TE Mat Density QC QA form. | S1055 | 0 | 0 | 0 | 0 | 10/1/2020 | Pavements
| CA-Q-823E20 | 823E20000 | ASPHALT CONCRETE INTERMEDIATE COURSE, TYPE 2, (448) | 59 | 448 Density Production | Did the Inspector witness a minimum two QA tests at random locations daily? (Two QA tests are minimum additional checks should be made) Document QA test results. | S1055 | 0 | 0 | 0 | 0 | 10/1/2020 | Pavements
| CA-Q-823E20 | 823E20000 | ASPHALT CONCRETE INTERMEDIATE COURSE, TYPE 2, (448) | 60 | 448 Density Production | Was the gauge inspected to verify that no offset was entered into gauge for each QA check? | S1055 | 0 | 0 | 0 | 0 | 10/1/2020 | Pavements
| CA-Q-823E20 | 823E20000 | ASPHALT CONCRETE INTERMEDIATE COURSE, TYPE 2, (448) | 61 | 448 Density Production | Did the QA results require a density deduction? | S1055 | 0 | 0 | 0 | 0 | 10/1/2020 | Pavements
| CA-Q-823E20 | 823E20000 | ASPHALT CONCRETE INTERMEDIATE COURSE, TYPE 2, (448) | 62 | 448 Rollers Requirements (when density specification does not apply) | Intermediate & Surface Course – Is a three-wheel roller used in breakdown position? | 401.13 / 401.16 | 0 | 0 | 0 | 0 | 10/1/2020 | Pavements
| CA-Q-823E20 | 823E20000 | ASPHALT CONCRETE INTERMEDIATE COURSE, TYPE 2, (448) | 63 | 448 Rollers Requirements (when density specification does not apply) | Variable Course – Is a steel wheel roller and a pneumatic tire roller being used? | 401.13 / 401.16 | 0 | 0 | 0 | 0 | 10/1/2020 | Pavements
| CA-Q-823E20 | 823E20000 | ASPHALT CONCRETE INTERMEDIATE COURSE, TYPE 2, (448) | 64 | 448 Rollers Requirements (when density specification does not apply) | Is a vibratory roller being used only when course thickness ≥1.5 inches? (Typical lift thickness is 3/4" to 1" no vibratory rollers allowed) | 401.13 / 401.16 | 0 | 0 | 0 | 0 | 10/1/2020 | Pavements
| CA-Q-823E20 | 823E20000 | ASPHALT CONCRETE INTERMEDIATE COURSE, TYPE 2, (448) | 65 | 448 Rollers Requirements (when density specification does not apply) | Does the roller train conform to the specifications? (two rollers minimum) | 401.13 / 401.16 / 424.06 | 0 | 0 | 0 | 0 | 10/1/2020 | Pavements
| CA-Q-823E20 | 823E20000 | ASPHALT CONCRETE INTERMEDIATE COURSE, TYPE 2, (448) | 66 | 448 Rollers Requirements (when density specification does not apply) | Is the maximum capacity (yd2/hr.) of the roller train calculated? Is it converted to (Tons/hr.)? Provide calculations CA-FP-3. | 401.13 / 401.16 | 0 | 0 | 0 | 0 | 10/1/2020 | Pavements
| CA-Q-823E20 | 823E20000 | ASPHALT CONCRETE INTERMEDIATE COURSE, TYPE 2, (448) | 67 | 448 Rollers Requirements (when density specification does not apply) | Is the spreading rate of placement calculated (Tons/hr.)? Provide calculation CA-FP-3. | 401.13 / 401.16 | 0 | 0 | 0 | 0 | 10/1/2020 | Pavements
| CA-Q-823E20 | 823E20000 | ASPHALT CONCRETE INTERMEDIATE COURSE, TYPE 2, (448) | 68 | 448 Rollers Requirements (when density specification does not apply) | Is the spreading rate of placement less than twice the roller train capacity? Provide calculation CA-FP-3. | 424.06 | 0 | 0 | 0 | 0 | 10/1/2020 | Pavements
| CA-Q-823E20 | 823E20000 | ASPHALT CONCRETE INTERMEDIATE COURSE, TYPE 2, (448) | 69 | Anti-Segregation Equipment / Night Paving | Is a MTV/MTD or remix paver being used when required? Document device manufacturer and model number. | 401.12 | 0 | 0 | 0 | 0 | 10/1/2020 | Pavements
| CA-Q-823E20 | 823E20000 | ASPHALT CONCRETE INTERMEDIATE COURSE, TYPE 2, (448) | 70 | Anti-Segregation Equipment / Night Paving | Is Contractor using a paver hopper insert with minimum capacity of 10 tons? | 401.12 | 0 | 0 | 0 | 0 | 10/1/2020 | Pavements
| CA-Q-823E20 | 823E20000 | ASPHALT CONCRETE INTERMEDIATE COURSE, TYPE 2, (448) | 71 | Anti-Segregation Equipment / Night Paving | Was a 1000ft. minimum test strip performed for the fist day of paving the JMF? | 401.12 | 0 | 0 | 0 | 0 | 10/1/2020 | Pavements
| CA-Q-823E20 | 823E20000 | ASPHALT CONCRETE INTERMEDIATE COURSE, TYPE 2, (448) | 72 | Anti-Segregation Equipment / Night Paving | Was the test strip evaluated for physical segregation and transverse temperature differentials less than 35 °F? Attach form CA-FP-5. | 401.12 | 0 | 0 | 0 | 0 | 10/1/2020 | Pavements
| CA-Q-823E20 | 823E20000 | ASPHALT CONCRETE INTERMEDIATE COURSE, TYPE 2, (448) | 73 | Anti-Segregation Equipment / Night Paving | Did the test strip pass evaluation? | 401.12 | 0 | 0 | 0 | 0 | 10/1/2020 | Pavements
| CA-Q-823E20 | 823E20000 | ASPHALT CONCRETE INTERMEDIATE COURSE, TYPE 2, (448) | 74 | Anti-Segregation Equipment / Night Paving | Has mat been monitored for physical segregation and thermal differentials? Document results minimum 4 times per day. | 401.12 | 0 | 0 | 0 | 0 | 10/1/2020 | Pavements
| CA-Q-823E20 | 823E20000 | ASPHALT CONCRETE INTERMEDIATE COURSE, TYPE 2, (448) | 75 | Anti-Segregation Equipment / Night Paving | Was the lighting system approved before use? | 401.15 | 0 | 0 | 0 | 0 | 10/1/2020 | Pavements
| CA-Q-823E20 | 823E20000 | ASPHALT CONCRETE INTERMEDIATE COURSE, TYPE 2, (448) | 76 | Anti-Segregation Equipment / Night Paving | Did the lighting system provide the required luminance? (5 foot-candles at equipment/1 f-c @ 25 ft. At coring provide 5 f-c @ coring and 1 f-c @ 10’) | 401.15 | 0 | 0 | 0 | 0 | 10/1/2020 | Pavements
| CA-Q-823E20 | 823E20000 | ASPHALT CONCRETE INTERMEDIATE COURSE, TYPE 2, (448) | 77 | Anti-Segregation Equipment / Night Paving | Is the pavement reviewed & inspected during daylight? | MOP | 0 | 0 | 0 | 0 | 10/1/2020 | Pavements
| CA-Q-823E20 | 823E20000 | ASPHALT CONCRETE INTERMEDIATE COURSE, TYPE 2, (448) | 78 | Surface Tolerances | Does a surface smoothness PN apply to this project? Document corrective actions. | PN 420 | 0 | 0 | 0 | 0 | 10/1/2020 | Pavements
| CA-Q-823E20 | 823E20000 | ASPHALT CONCRETE INTERMEDIATE COURSE, TYPE 2, (448) | 79 | Surface Tolerances | Have bumps been checked for compliance with 1/4" in 10ft. Straightedge? | 401.19 | 0 | 0 | 0 | 0 | 10/1/2020 | Pavements
| CA-Q-823E20 | 823E20000 | ASPHALT CONCRETE INTERMEDIATE COURSE, TYPE 2, (448) | 80 | Surface Tolerances | Is a longitudinal profile specified in plans? If yes, has it been tabulated and checked for 1/2" tolerance to specified profile prior to placing surface course? | 401.19 | 0 | 0 | 0 | 0 | 10/1/2020 | Pavements
| CA-Q-823E20 | 823E20000 | ASPHALT CONCRETE INTERMEDIATE COURSE, TYPE 2, (448) | 81 | Surface Tolerances | Is transverse slope specified in typical sections? If yes, is it in compliance with 3/8" in 10ft.? | 401.19 | 0 | 0 | 0 | 0 | 10/1/2020 | Pavements
| CA-Q-826E10 | 826E10000 | ASPHALT CONCRETE SURFACE COURSE, TYPE 1, (448), FIBER TYPE A | 1 | General |  |  | 0 | 0 | 0 | 0 |  | Pavements
| CA-Q-826E10 | 826E10000 | ASPHALT CONCRETE SURFACE COURSE, TYPE 1, (448), FIBER TYPE A | 2 | General | Was a test batch of fiber asphalt concrete prepared prior to the start of full production, to demonstrate to District Testing how the fibers will be introduced and mixed into the asphalt concrete? | 826.04 | 0 | 0 | 0 | 0 | 10/1/2020 | Pavements
| CA-Q-826E10 | 826E10000 | ASPHALT CONCRETE SURFACE COURSE, TYPE 1, (448), FIBER TYPE A | 3 | Materials | Does the JMF match the project material requirements? Document approved JMF Number. | 401.02 / MOP | 0 | 0 | 0 | 0 | 10/1/2020 | Pavements
| CA-Q-826E10 | 826E10000 | ASPHALT CONCRETE SURFACE COURSE, TYPE 1, (448), FIBER TYPE A | 4 | Materials | Are the fibers on the Department’s Qualified Products List (QPL) | 826.02 | 0 | 0 | 0 | 0 | 10/1/2020 | Pavements
| CA-Q-826E10 | 826E10000 | ASPHALT CONCRETE SURFACE COURSE, TYPE 1, (448), FIBER TYPE A | 5 | Materials | Is the FQCS Certified on OMM List? Document FQCS Name. | 403.03 | 0 | 0 | 0 | 0 | 10/1/2020 | Pavements
| CA-Q-826E10 | 826E10000 | ASPHALT CONCRETE SURFACE COURSE, TYPE 1, (448), FIBER TYPE A | 6 | Weather Limitations | Variable Course – Is a steel wheel roller and a pneumatic tire roller being used? | 401.06 | 0 | 0 | 0 | 0 | 10/1/2020 | Pavements
| CA-Q-826E10 | 826E10000 | ASPHALT CONCRETE SURFACE COURSE, TYPE 1, (448), FIBER TYPE A | 7 | Weather Limitations | Is the pavement surface temp above minimum temp? Document the pavement course thickness and pavement temperature. | 401.06 | 0 | 0 | 0 | 0 | 10/1/2020 | Pavements
| CA-Q-826E10 | 826E10000 | ASPHALT CONCRETE SURFACE COURSE, TYPE 1, (448), FIBER TYPE A | 8 | Weather Limitations | If a surface course is being placed, is the air temperature > 40° F? Document temp. | 401.06 | 0 | 0 | 0 | 0 | 10/1/2020 | Pavements
| CA-Q-826E10 | 826E10000 | ASPHALT CONCRETE SURFACE COURSE, TYPE 1, (448), FIBER TYPE A | 9 | Weather Limitations | If polymer binder surface course (i.e. PG70-22, PG76-22 or PG 88-22) is being placed, is the surface and air temp > 50° F? Document temp. | 401.06 | 0 | 0 | 0 | 0 | 10/1/2020 | Pavements
| CA-Q-826E10 | 826E10000 | ASPHALT CONCRETE SURFACE COURSE, TYPE 1, (448), FIBER TYPE A | 10 | Hauling | Is the haul distance from the asphalt plant to the project less than 50 miles? | 401.11 | 0 | 0 | 0 | 0 | 10/1/2020 | Pavements
| CA-Q-826E10 | 826E10000 | ASPHALT CONCRETE SURFACE COURSE, TYPE 1, (448), FIBER TYPE A | 11 | Hauling | Are trucks fully covered with waterproof tight fitting tarps to protect from wind and rain? | 401.11 | 0 | 0 | 0 | 0 | 10/1/2020 | Pavements
| CA-Q-826E10 | 826E10000 | ASPHALT CONCRETE SURFACE COURSE, TYPE 1, (448), FIBER TYPE A | 12 | Hauling | Are truck beds insulated when required? (Temp. < 50° F) (Haul distance is > 20 miles) | 401.11 | 0 | 0 | 0 | 0 | 10/1/2020 | Pavements
| CA-Q-826E10 | 826E10000 | ASPHALT CONCRETE SURFACE COURSE, TYPE 1, (448), FIBER TYPE A | 13 | Hauling | Have any trucks leaking fuel, hydraulic fluid, oil etc. been removed from the operation until they are corrected? | 401.11 | 0 | 0 | 0 | 0 | 10/1/2020 | Pavements
| CA-Q-826E10 | 826E10000 | ASPHALT CONCRETE SURFACE COURSE, TYPE 1, (448), FIBER TYPE A | 14 | Hauling | Does a tarp cover the asphalt when the truck pulls up to the paver? | 401.11 | 0 | 0 | 0 | 0 | 10/1/2020 | Pavements
| CA-Q-826E10 | 826E10000 | ASPHALT CONCRETE SURFACE COURSE, TYPE 1, (448), FIBER TYPE A | 15 | Hauling | Are truck tailgates un-chained when dumping into hopper to avoid segregation? | 401.11 | 0 | 0 | 0 | 0 | 10/1/2020 | Pavements
| CA-Q-826E10 | 826E10000 | ASPHALT CONCRETE SURFACE COURSE, TYPE 1, (448), FIBER TYPE A | 16 | Hauling | Have any trucks with material sticking to the bed been removed from the operation or corrected? | 401.11 | 0 | 0 | 0 | 0 | 10/1/2020 | Pavements
| CA-Q-826E10 | 826E10000 | ASPHALT CONCRETE SURFACE COURSE, TYPE 1, (448), FIBER TYPE A | 17 | Hauling | Are the trucks cleaning out beds at a satisfactory location off the pavement? | 401.11 | 0 | 0 | 0 | 0 | 10/1/2020 | Pavements
| CA-Q-826E10 | 826E10000 | ASPHALT CONCRETE SURFACE COURSE, TYPE 1, (448), FIBER TYPE A | 18 | Spreading and Finishing | Is the existing pavement clean? (no dust, loose pavement scabs, oil/fuel contamination) | 401.14 | 0 | 0 | 0 | 0 | 10/1/2020 | Pavements
| CA-Q-826E10 | 826E10000 | ASPHALT CONCRETE SURFACE COURSE, TYPE 1, (448), FIBER TYPE A | 19 | Spreading and Finishing | Are vertical faces of curb, manholes, structures, etc. covered with a thick coating liquid asphalt material? | 401.14 | 0 | 0 | 0 | 0 | 10/1/2020 | Pavements
| CA-Q-826E10 | 826E10000 | ASPHALT CONCRETE SURFACE COURSE, TYPE 1, (448), FIBER TYPE A | 20 | Spreading and Finishing | Are trucks delivering the mix to the paver continuously and at a uniform rate? | 401.15 | 0 | 0 | 0 | 0 | 10/1/2020 | Pavements
| CA-Q-826E10 | 826E10000 | ASPHALT CONCRETE SURFACE COURSE, TYPE 1, (448), FIBER TYPE A | 21 | Spreading and Finishing | Are the trucks emptying without bumping the paver? | 401.15 | 0 | 0 | 0 | 0 | 10/1/2020 | Pavements
| CA-Q-826E10 | 826E10000 | ASPHALT CONCRETE SURFACE COURSE, TYPE 1, (448), FIBER TYPE A | 22 | Spreading and Finishing | Is the mix within spec temperature range? • 290° F - 325° F for HMA • 250° F - 325° F for WMA • 350° F Max for polymer modified mixes Document mix laydown temperature a minimum of 4 times per day. | 702 / 401.16 | 0 | 0 | 0 | 0 | 10/1/2020 | Pavements
| CA-Q-826E10 | 826E10000 | ASPHALT CONCRETE SURFACE COURSE, TYPE 1, (448), FIBER TYPE A | 23 | Spreading and Finishing | Is aggregate uniformly coated when delivered to the paver? | 401.15 | 0 | 0 | 0 | 0 | 10/1/2020 | Pavements
| CA-Q-826E10 | 826E10000 | ASPHALT CONCRETE SURFACE COURSE, TYPE 1, (448), FIBER TYPE A | 24 | Spreading and Finishing | Is the mat compacted thickness correct? • Intermediate Course = 3 inch Max Document thickness placed. | 401.15 | 0 | 0 | 0 | 0 | 10/1/2020 | Pavements
| CA-Q-826E10 | 826E10000 | ASPHALT CONCRETE SURFACE COURSE, TYPE 1, (448), FIBER TYPE A | 25 | Spreading and Finishing | Are automatic screed controls being used? | 401.12 | 0 | 0 | 0 | 0 | 10/1/2020 | Pavements
| CA-Q-826E10 | 826E10000 | ASPHALT CONCRETE SURFACE COURSE, TYPE 1, (448), FIBER TYPE A | 26 | Spreading and Finishing | Does the paver have auger and tunnel extensions mounted to within ~ 18 in. max of the end gate for the planned paving width? | 401.15 | 0 | Required if Non conform | 0 | 0 | 10/1/2020 | Pavements
| CA-Q-826E10 | 826E10000 | ASPHALT CONCRETE SURFACE COURSE, TYPE 1, (448), FIBER TYPE A | 27 | Spreading and Finishing | If the paver is leaving any unusual marks, streaks, tears or shadows in the mat, was it addressed and corrected? | 401.15 | 0 | 0 | 0 | 0 | 10/1/2020 | Pavements
| CA-Q-826E10 | 826E10000 | ASPHALT CONCRETE SURFACE COURSE, TYPE 1, (448), FIBER TYPE A | 28 | Spreading and Finishing | Is the mixture uniform texture, i.e. no segregation? (coarse or fine areas) | 401.15 | 0 | Required if Non conform | 0 | 0 | 10/1/2020 | Pavements
| CA-Q-826E10 | 826E10000 | ASPHALT CONCRETE SURFACE COURSE, TYPE 1, (448), FIBER TYPE A | 29 | Spreading and Finishing | Is the mat free of any signs of segregation, tenderness, raveling, flushing, rutting, holes, debris? | 401.15 | 0 | Required if Non conform | 0 | 0 | 10/1/2020 | Pavements
| CA-Q-826E10 | 826E10000 | ASPHALT CONCRETE SURFACE COURSE, TYPE 1, (448), FIBER TYPE A | 30 | Spreading and Finishing | For surface course: are gutters sealed with 4” band of asphalt binder? | 401.15 | 0 | 0 | 0 | 0 | 10/1/2020 | Pavements
| CA-Q-826E10 | 826E10000 | ASPHALT CONCRETE SURFACE COURSE, TYPE 1, (448), FIBER TYPE A | 31 | Spreading and Finishing | Is the yield within ±5%? Calculate and document yield 4 times daily at a minimum. Attach CA-FP-4 | 401.15 / 401.19 | 0 | 0 | 0 | 0 | 10/1/2020 | Pavements
| CA-Q-826E10 | 826E10000 | ASPHALT CONCRETE SURFACE COURSE, TYPE 1, (448), FIBER TYPE A | 32 | Compaction | Does rolling start at the edge and move longitudinally and parallel to the centerline? | 401.16 | 0 | 0 | 0 | 0 | 10/1/2020 | Pavements
| CA-Q-826E10 | 826E10000 | ASPHALT CONCRETE SURFACE COURSE, TYPE 1, (448), FIBER TYPE A | 33 | Compaction | Is each roller pass overlapped by 1/2 width? | 401.16 | 0 | 0 | 0 | 0 | 10/1/2020 | Pavements
| CA-Q-826E10 | 826E10000 | ASPHALT CONCRETE SURFACE COURSE, TYPE 1, (448), FIBER TYPE A | 34 | Compaction | Do the rollers obtain full coverage and are roller marks are removed? | 401.16 | 0 | 0 | 0 | 0 | 10/1/2020 | Pavements
| CA-Q-826E10 | 826E10000 | ASPHALT CONCRETE SURFACE COURSE, TYPE 1, (448), FIBER TYPE A | 35 | Compaction | Has the roller train made complete coverage of the mat before mat temps reach 175° F? |  | 0 | 0 | 0 | 0 | 10/1/2020 | Pavements
| CA-Q-826E10 | 826E10000 | ASPHALT CONCRETE SURFACE COURSE, TYPE 1, (448), FIBER TYPE A | 36 | Joints | What point of reference is provided to drive the paver? (string line, skip paint, lines etc.) Document reference used. | 401.17 | 0 | 0 | 0 | 0 | 10/1/2020 | Pavements
| CA-Q-826E10 | 826E10000 | ASPHALT CONCRETE SURFACE COURSE, TYPE 1, (448), FIBER TYPE A | 37 | Joints | Is the unconfined joint placed straight? | 401.17 | 0 | 0 | 0 | 0 | 10/1/2020 | Pavements
| CA-Q-826E10 | 826E10000 | ASPHALT CONCRETE SURFACE COURSE, TYPE 1, (448), FIBER TYPE A | 38 | Joints | Are corrections made to joints that are rounded or not straight prior to closing the joint? | 401.17 | 0 | 0 | 0 | 0 | 10/1/2020 | Pavements
| CA-Q-826E10 | 826E10000 | ASPHALT CONCRETE SURFACE COURSE, TYPE 1, (448), FIBER TYPE A | 39 | Joints | Are joints set up at the proper height above the adjacent construction to receive maximum compaction? (~1/4” per 1” of compacted mat thickness) | 401.17 | 0 | 0 | 0 | 0 | 10/1/2020 | Pavements
| CA-Q-826E10 | 826E10000 | ASPHALT CONCRETE SURFACE COURSE, TYPE 1, (448), FIBER TYPE A | 40 | Joints | Are all cold longitudinal joints sealed with PG binder or SS875 Asphaltic joint adhesive? | 401.17 / 702.01 / 702.13 / 702.04 | 0 | 0 | 0 | 0 | 10/1/2020 | Pavements
| CA-Q-826E10 | 826E10000 | ASPHALT CONCRETE SURFACE COURSE, TYPE 1, (448), FIBER TYPE A | 41 | Joints | Is there 100 coverage and ½” overlap on joint edges? | 401.17 / 702.01 / 702.13 / 702.04 | 0 | 0 | 0 | 0 | 10/1/2020 | Pavements
| CA-Q-826E10 | 826E10000 | ASPHALT CONCRETE SURFACE COURSE, TYPE 1, (448), FIBER TYPE A | 42 | Joints | Does the confined joint pass lap the unconfined edge by 1-1.5 in.? | 401.17 | 0 | 0 | 0 | 0 | 10/1/2020 | Pavements
| CA-Q-826E10 | 826E10000 | ASPHALT CONCRETE SURFACE COURSE, TYPE 1, (448), FIBER TYPE A | 43 | Joints | Are the joints lapped per Std. Dwg. BP 3.1? Or stepped 6in minimum for phased construction joints? | BP 3.1 / 401.17 | 0 | 0 | 0 | 0 | 10/1/2020 | Pavements
| CA-Q-826E10 | 826E10000 | ASPHALT CONCRETE SURFACE COURSE, TYPE 1, (448), FIBER TYPE A | 44 | Joints | When making a longitudinal joint it is rolled first? | 401.16 | 0 | 0 | 0 | 0 | 10/1/2020 | Pavements
| CA-Q-826E10 | 826E10000 | ASPHALT CONCRETE SURFACE COURSE, TYPE 1, (448), FIBER TYPE A | 45 | Joints | Is the adjacent lane placed within 24 hours whenever traffic is permitted to cross the edge of the mat? | 401.17 | 0 | 0 | 0 | 0 | 10/1/2020 | Pavements
| CA-Q-826E10 | 826E10000 | ASPHALT CONCRETE SURFACE COURSE, TYPE 1, (448), FIBER TYPE A | 46 | Joints | Are all cold transverse construction joints cut to vertical and sealed (PG Binder, Rubberized Asphalt/SBR Asphalt Emulsion or tack material)? Is there 100% coverage? | 401.17 / 702.01 / 702.13 / 702.04 | 0 | 0 | 0 | 0 | 10/1/2020 | Pavements
| CA-Q-826E10 | 826E10000 | ASPHALT CONCRETE SURFACE COURSE, TYPE 1, (448), FIBER TYPE A | 47 | Joints | For Hot Joints – Are delivery trucks alternating between two pavers? | 401.17 | 0 | 0 | 0 | 0 | 10/1/2020 | Pavements
| CA-Q-826E10 | 826E10000 | ASPHALT CONCRETE SURFACE COURSE, TYPE 1, (448), FIBER TYPE A | 48 | 447 Density | Is a hot longitudinal joint made between the mainline/ramp lane and the adjoining shoulder? If no, the shoulder must be cored. | 446.05 | 0 | 0 | 0 | 0 | 10/1/2020 | Pavements
| CA-Q-826E10 | 826E10000 | ASPHALT CONCRETE SURFACE COURSE, TYPE 1, (448), FIBER TYPE A | 49 | 448 Density | Is the shoulder being compacted with the same roller coverage as the mainline pavement? If no, the shoulder must be cored. | 446.04 | 0 | 0 | 0 | 0 | 10/1/2020 | Pavements
| CA-Q-826E10 | 826E10000 | ASPHALT CONCRETE SURFACE COURSE, TYPE 1, (448), FIBER TYPE A | 50 | 449 Density | Have random core locations been given to the contractor after the sublot is finish rolled? Attach a copy of TE-217. | 446.04 | 0 | 0 | 0 | 0 | 10/1/2020 | Pavements
| CA-Q-826E10 | 826E10000 | ASPHALT CONCRETE SURFACE COURSE, TYPE 1, (448), FIBER TYPE A | 51 | 450 Density | Does the Contractor obtain core samples within 48 hours with Inspector witnessing coring? | 446.04 | 0 | 0 | 0 | 0 | 10/1/2020 | Pavements
| CA-Q-826E10 | 826E10000 | ASPHALT CONCRETE SURFACE COURSE, TYPE 1, (448), FIBER TYPE A | 52 | 451 Density | Are the core samples immediately given to the Inspector and stored in core box? | 446.04 | 0 | 0 | 0 | 0 | 10/1/2020 | Pavements
| CA-Q-826E10 | 826E10000 | ASPHALT CONCRETE SURFACE COURSE, TYPE 1, (448), FIBER TYPE A | 53 | 452 Density | Are the core sample holes dried, tacked and properly filled by the Contractor? | 446.04 | 0 | 0 | 0 | 0 | 10/1/2020 | Pavements
| CA-Q-826E10 | 826E10000 | ASPHALT CONCRETE SURFACE COURSE, TYPE 1, (448), FIBER TYPE A | 54 | 449 Density Startup | What gauge is the gauge Type, Model, ID Number? Only nuclear or PQI 300/301/380 are acceptable. | S1055 | 0 | 0 | 0 | 0 | 10/1/2020 | Pavements
| CA-Q-826E10 | 826E10000 | ASPHALT CONCRETE SURFACE COURSE, TYPE 1, (448), FIBER TYPE A | 55 | 450 Density Startup | Was the nuclear gauge standard count or the PQI gauge upper and lower limit determined? Witness and document readings. | S1055 | 0 | 0 | 0 | 0 | 10/1/2020 | Pavements
| CA-Q-826E10 | 826E10000 | ASPHALT CONCRETE SURFACE COURSE, TYPE 1, (448), FIBER TYPE A | 56 | 451 Density Startup | Was the gauge inspected to verify that no offset was entered into gauge? | S1055 | 0 | 0 | 0 | 0 | 10/1/2020 | Pavements
| CA-Q-826E10 | 826E10000 | ASPHALT CONCRETE SURFACE COURSE, TYPE 1, (448), FIBER TYPE A | 57 | 452 Density Startup | Was the minimum target density determined within the first 4hrs of production or after any mix changes? Attach TE-Min Density Target form. | S1055 | 0 | 0 | 0 | 0 | 10/1/2020 | Pavements
| CA-Q-826E10 | 826E10000 | ASPHALT CONCRETE SURFACE COURSE, TYPE 1, (448), FIBER TYPE A | 58 | 453 Density Startup | Was the gauge startup readings and companion cores witnessed by the Inspector? | S1055 | 0 | 0 | 0 | 0 | 10/1/2020 | Pavements
| CA-Q-826E10 | 826E10000 | ASPHALT CONCRETE SURFACE COURSE, TYPE 1, (448), FIBER TYPE A | 59 | 454 Density Startup | What was the roller pattern and pass count to obtain maximum unit weight for minimum density target? | S1055 | 0 | 0 | 0 | 0 | 10/1/2020 | Pavements
| CA-Q-826E10 | 826E10000 | ASPHALT CONCRETE SURFACE COURSE, TYPE 1, (448), FIBER TYPE A | 60 | 455 Density Startup | Was the same roller pattern used to compact mix until the minimum density target was determined? | S1055 | 0 | 0 | 0 | 0 | 10/1/2020 | Pavements
| CA-Q-826E10 | 826E10000 | ASPHALT CONCRETE SURFACE COURSE, TYPE 1, (448), FIBER TYPE A | 61 | 449 Density Production | Did the contractor take QC readings every 1000ft alternating L/C/R? Attach daily TE Mat Density QC QA form. | S1055 | 0 | 0 | 0 | 0 | 10/1/2020 | Pavements
| CA-Q-826E10 | 826E10000 | ASPHALT CONCRETE SURFACE COURSE, TYPE 1, (448), FIBER TYPE A | 62 | 450 Density Production | Did the Inspector witness a minimum two QA tests at random locations daily? (Two QA tests are minimum additional checks should be made) Document QA test results. | S1055 | 0 | 0 | 0 | 0 | 10/1/2020 | Pavements
| CA-Q-826E10 | 826E10000 | ASPHALT CONCRETE SURFACE COURSE, TYPE 1, (448), FIBER TYPE A | 63 | 451 Density Production | Was the gauge inspected to verify that no offset was entered into gauge for each QA check? | S1055 | 0 | 0 | 0 | 0 | 10/1/2020 | Pavements
| CA-Q-826E10 | 826E10000 | ASPHALT CONCRETE SURFACE COURSE, TYPE 1, (448), FIBER TYPE A | 64 | 452 Density Production | Did the QA results require a density deduction? | S1055 | 0 | 0 | 0 | 0 | 10/1/2020 | Pavements
| CA-Q-826E10 | 826E10000 | ASPHALT CONCRETE SURFACE COURSE, TYPE 1, (448), FIBER TYPE A | 65 | 449 Rollers Requirements (when density specification does not apply) | Intermediate & Surface Course – Is a three-wheel roller used in breakdown position? | 401.13 / 401.16 | 0 | 0 | 0 | 0 | 10/1/2020 | Pavements
| CA-Q-826E10 | 826E10000 | ASPHALT CONCRETE SURFACE COURSE, TYPE 1, (448), FIBER TYPE A | 66 | 450 Rollers Requirements (when density specification does not apply) | Variable Course – Is a steel wheel roller and a pneumatic tire roller being used? | 401.13 / 401.16 | 0 | 0 | 0 | 0 | 10/1/2020 | Pavements
| CA-Q-826E10 | 826E10000 | ASPHALT CONCRETE SURFACE COURSE, TYPE 1, (448), FIBER TYPE A | 67 | 451 Rollers Requirements (when density specification does not apply) | Is a vibratory roller being used only when course thickness ≥1.5 inches? (Typical lift thickness is 3/4" to 1" no vibratory rollers allowed) | 401.13 / 401.16 | 0 | 0 | 0 | 0 | 10/1/2020 | Pavements
| CA-Q-826E10 | 826E10000 | ASPHALT CONCRETE SURFACE COURSE, TYPE 1, (448), FIBER TYPE A | 68 | 452 Rollers Requirements (when density specification does not apply) | Does the roller train conform to the specifications? (two rollers minimum) | 401.13 / 401.16 / 424.06 | 0 | 0 | 0 | 0 | 10/1/2020 | Pavements
| CA-Q-826E10 | 826E10000 | ASPHALT CONCRETE SURFACE COURSE, TYPE 1, (448), FIBER TYPE A | 69 | 453 Rollers Requirements (when density specification does not apply) | Is the maximum capacity (yd2/hr.) of the roller train calculated? Is it converted to (Tons/hr.)? Provide calculations CA-FP-3. | 401.13 / 401.16 | 0 | 0 | 0 | 0 | 10/1/2020 | Pavements
| CA-Q-826E10 | 826E10000 | ASPHALT CONCRETE SURFACE COURSE, TYPE 1, (448), FIBER TYPE A | 70 | 454 Rollers Requirements (when density specification does not apply) | Is the spreading rate of placement calculated (Tons/hr.)? Provide calculation CA-FP-3. | 401.13 / 401.16 | 0 | 0 | 0 | 0 | 10/1/2020 | Pavements
| CA-Q-826E10 | 826E10000 | ASPHALT CONCRETE SURFACE COURSE, TYPE 1, (448), FIBER TYPE A | 71 | 455 Rollers Requirements (when density specification does not apply) | Is the spreading rate of placement less than twice the roller train capacity? Provide calculation CA-FP-3. | 424.06 | 0 | 0 | 0 | 0 | 10/1/2020 | Pavements
| CA-Q-826E10 | 826E10000 | ASPHALT CONCRETE SURFACE COURSE, TYPE 1, (448), FIBER TYPE A | 72 | Anti-Segregation Equipment / Night Paving | Is a MTV/MTD or remix paver being used when required? Document device manufacturer and model number. | 401.12 | 0 | 0 | 0 | 0 | 10/1/2020 | Pavements
| CA-Q-826E10 | 826E10000 | ASPHALT CONCRETE SURFACE COURSE, TYPE 1, (448), FIBER TYPE A | 73 | Anti-Segregation Equipment / Night Paving | Is Contractor using a paver hopper insert with minimum capacity of 10 tons? | 401.12 | 0 | 0 | 0 | 0 | 10/1/2020 | Pavements
| CA-Q-826E10 | 826E10000 | ASPHALT CONCRETE SURFACE COURSE, TYPE 1, (448), FIBER TYPE A | 74 | Anti-Segregation Equipment / Night Paving | Was a 1000ft. minimum test strip performed for the fist day of paving the JMF? | 401.12 | 0 | 0 | 0 | 0 | 10/1/2020 | Pavements
| CA-Q-826E10 | 826E10000 | ASPHALT CONCRETE SURFACE COURSE, TYPE 1, (448), FIBER TYPE A | 75 | Anti-Segregation Equipment / Night Paving | Was the test strip evaluated for physical segregation and transverse temperature differentials less than 35 °F? Attach form CA-FP-5. | 401.12 | 0 | 0 | 0 | 0 | 10/1/2020 | Pavements
| CA-Q-826E10 | 826E10000 | ASPHALT CONCRETE SURFACE COURSE, TYPE 1, (448), FIBER TYPE A | 76 | Anti-Segregation Equipment / Night Paving | Did the test strip pass evaluation? | 401.12 | 0 | 0 | 0 | 0 | 10/1/2020 | Pavements
| CA-Q-826E10 | 826E10000 | ASPHALT CONCRETE SURFACE COURSE, TYPE 1, (448), FIBER TYPE A | 77 | Anti-Segregation Equipment / Night Paving | Has mat been monitored for physical segregation and thermal differentials? Document results minimum 4 times per day. | 401.12 | 0 | 0 | 0 | 0 | 10/1/2020 | Pavements
| CA-Q-826E10 | 826E10000 | ASPHALT CONCRETE SURFACE COURSE, TYPE 1, (448), FIBER TYPE A | 78 | Anti-Segregation Equipment / Night Paving | Was the lighting system approved before use? | 401.15 | 0 | 0 | 0 | 0 | 10/1/2020 | Pavements
| CA-Q-826E10 | 826E10000 | ASPHALT CONCRETE SURFACE COURSE, TYPE 1, (448), FIBER TYPE A | 79 | Anti-Segregation Equipment / Night Paving | Did the lighting system provide the required luminance? (5 foot-candles at equipment/1 f-c @ 25 ft. At coring provide 5 f-c @ coring and 1 f-c @ 10’) | 401.15 | 0 | 0 | 0 | 0 | 10/1/2020 | Pavements
| CA-Q-826E10 | 826E10000 | ASPHALT CONCRETE SURFACE COURSE, TYPE 1, (448), FIBER TYPE A | 80 | Anti-Segregation Equipment / Night Paving | Is the pavement reviewed & inspected during daylight? | MOP | 0 | 0 | 0 | 0 | 10/1/2020 | Pavements
| CA-Q-826E10 | 826E10000 | ASPHALT CONCRETE SURFACE COURSE, TYPE 1, (448), FIBER TYPE A | 81 | Surface Tolerances | Does a surface smoothness PN apply to this project? Document corrective actions. | PN 420 | 0 | 0 | 0 | 0 | 10/1/2020 | Pavements
| CA-Q-826E10 | 826E10000 | ASPHALT CONCRETE SURFACE COURSE, TYPE 1, (448), FIBER TYPE A | 82 | Surface Tolerances | Have bumps been checked for compliance with 1/4" in 10ft. Straightedge? | 401.19 | 0 | 0 | 0 | 0 | 10/1/2020 | Pavements
| CA-Q-826E10 | 826E10000 | ASPHALT CONCRETE SURFACE COURSE, TYPE 1, (448), FIBER TYPE A | 83 | Surface Tolerances | Is a longitudinal profile specified in plans? If yes, has it been tabulated and checked for 1/2" tolerance to specified profile prior to placing surface course? | 401.19 | 0 | 0 | 0 | 0 | 10/1/2020 | Pavements
| CA-Q-826E10 | 826E10000 | ASPHALT CONCRETE SURFACE COURSE, TYPE 1, (448), FIBER TYPE A | 84 | Surface Tolerances | Is transverse slope specified in typical sections? If yes, is it in compliance with 3/8" in 10ft.? | 401.19 | 0 | 0 | 0 | 0 | 10/1/2020 | Pavements
| CA-Q-826E10 | 826E10001 | ASPHALT CONCRETE SURFACE COURSE, TYPE 1, (448), FIBER TYPE A, AS PER PLAN | 1 | General |  |  | 0 | 0 | 0 | 0 |  | Pavements
| CA-Q-826E10 | 826E10001 | ASPHALT CONCRETE SURFACE COURSE, TYPE 1, (448), FIBER TYPE A, AS PER PLAN | 2 | General | Was a test batch of fiber asphalt concrete prepared prior to the start of full production, to demonstrate to District Testing how the fibers will be introduced and mixed into the asphalt concrete? | 826.04 | 0 | 0 | 0 | 0 | 10/1/2020 | Pavements
| CA-Q-826E10 | 826E10001 | ASPHALT CONCRETE SURFACE COURSE, TYPE 1, (448), FIBER TYPE A, AS PER PLAN | 3 | Materials | Does the JMF match the project material requirements? Document approved JMF Number. | 401.02 / MOP | 0 | 0 | 0 | 0 | 10/1/2020 | Pavements
| CA-Q-826E10 | 826E10001 | ASPHALT CONCRETE SURFACE COURSE, TYPE 1, (448), FIBER TYPE A, AS PER PLAN | 4 | Materials | Are the fibers on the Department’s Qualified Products List (QPL) | 826.02 | 0 | 0 | 0 | 0 | 10/1/2020 | Pavements
| CA-Q-826E10 | 826E10001 | ASPHALT CONCRETE SURFACE COURSE, TYPE 1, (448), FIBER TYPE A, AS PER PLAN | 5 | Materials | Is the FQCS Certified on OMM List? Document FQCS Name. | 403.03 | 0 | 0 | 0 | 0 | 10/1/2020 | Pavements
| CA-Q-826E10 | 826E10001 | ASPHALT CONCRETE SURFACE COURSE, TYPE 1, (448), FIBER TYPE A, AS PER PLAN | 6 | Weather Limitations | Variable Course – Is a steel wheel roller and a pneumatic tire roller being used? | 401.06 | 0 | 0 | 0 | 0 | 10/1/2020 | Pavements
| CA-Q-826E10 | 826E10001 | ASPHALT CONCRETE SURFACE COURSE, TYPE 1, (448), FIBER TYPE A, AS PER PLAN | 7 | Weather Limitations | Is the pavement surface temp above minimum temp? Document the pavement course thickness and pavement temperature. | 401.06 | 0 | 0 | 0 | 0 | 10/1/2020 | Pavements
| CA-Q-826E10 | 826E10001 | ASPHALT CONCRETE SURFACE COURSE, TYPE 1, (448), FIBER TYPE A, AS PER PLAN | 8 | Weather Limitations | If a surface course is being placed, is the air temperature > 40° F? Document temp. | 401.06 | 0 | 0 | 0 | 0 | 10/1/2020 | Pavements
| CA-Q-826E10 | 826E10001 | ASPHALT CONCRETE SURFACE COURSE, TYPE 1, (448), FIBER TYPE A, AS PER PLAN | 9 | Weather Limitations | If polymer binder surface course (i.e. PG70-22, PG76-22 or PG 88-22) is being placed, is the surface and air temp > 50° F? Document temp. | 401.06 | 0 | 0 | 0 | 0 | 10/1/2020 | Pavements
| CA-Q-826E10 | 826E10001 | ASPHALT CONCRETE SURFACE COURSE, TYPE 1, (448), FIBER TYPE A, AS PER PLAN | 10 | Hauling | Is the haul distance from the asphalt plant to the project less than 50 miles? | 401.11 | 0 | 0 | 0 | 0 | 10/1/2020 | Pavements
| CA-Q-826E10 | 826E10001 | ASPHALT CONCRETE SURFACE COURSE, TYPE 1, (448), FIBER TYPE A, AS PER PLAN | 11 | Hauling | Are trucks fully covered with waterproof tight fitting tarps to protect from wind and rain? | 401.11 | 0 | 0 | 0 | 0 | 10/1/2020 | Pavements
| CA-Q-826E10 | 826E10001 | ASPHALT CONCRETE SURFACE COURSE, TYPE 1, (448), FIBER TYPE A, AS PER PLAN | 12 | Hauling | Are truck beds insulated when required? (Temp. < 50° F) (Haul distance is > 20 miles) | 401.11 | 0 | 0 | 0 | 0 | 10/1/2020 | Pavements
| CA-Q-826E10 | 826E10001 | ASPHALT CONCRETE SURFACE COURSE, TYPE 1, (448), FIBER TYPE A, AS PER PLAN | 13 | Hauling | Have any trucks leaking fuel, hydraulic fluid, oil etc. been removed from the operation until they are corrected? | 401.11 | 0 | 0 | 0 | 0 | 10/1/2020 | Pavements
| CA-Q-826E10 | 826E10001 | ASPHALT CONCRETE SURFACE COURSE, TYPE 1, (448), FIBER TYPE A, AS PER PLAN | 14 | Hauling | Does a tarp cover the asphalt when the truck pulls up to the paver? | 401.11 | 0 | 0 | 0 | 0 | 10/1/2020 | Pavements
| CA-Q-826E10 | 826E10001 | ASPHALT CONCRETE SURFACE COURSE, TYPE 1, (448), FIBER TYPE A, AS PER PLAN | 15 | Hauling | Are truck tailgates un-chained when dumping into hopper to avoid segregation? | 401.11 | 0 | 0 | 0 | 0 | 10/1/2020 | Pavements
| CA-Q-826E10 | 826E10001 | ASPHALT CONCRETE SURFACE COURSE, TYPE 1, (448), FIBER TYPE A, AS PER PLAN | 16 | Hauling | Have any trucks with material sticking to the bed been removed from the operation or corrected? | 401.11 | 0 | 0 | 0 | 0 | 10/1/2020 | Pavements
| CA-Q-826E10 | 826E10001 | ASPHALT CONCRETE SURFACE COURSE, TYPE 1, (448), FIBER TYPE A, AS PER PLAN | 17 | Hauling | Are the trucks cleaning out beds at a satisfactory location off the pavement? | 401.11 | 0 | 0 | 0 | 0 | 10/1/2020 | Pavements
| CA-Q-826E10 | 826E10001 | ASPHALT CONCRETE SURFACE COURSE, TYPE 1, (448), FIBER TYPE A, AS PER PLAN | 18 | Spreading and Finishing | Is the existing pavement clean? (no dust, loose pavement scabs, oil/fuel contamination) | 401.14 | 0 | 0 | 0 | 0 | 10/1/2020 | Pavements
| CA-Q-826E10 | 826E10001 | ASPHALT CONCRETE SURFACE COURSE, TYPE 1, (448), FIBER TYPE A, AS PER PLAN | 19 | Spreading and Finishing | Are vertical faces of curb, manholes, structures, etc. covered with a thick coating liquid asphalt material? | 401.14 | 0 | 0 | 0 | 0 | 10/1/2020 | Pavements
| CA-Q-826E10 | 826E10001 | ASPHALT CONCRETE SURFACE COURSE, TYPE 1, (448), FIBER TYPE A, AS PER PLAN | 20 | Spreading and Finishing | Are trucks delivering the mix to the paver continuously and at a uniform rate? | 401.15 | 0 | 0 | 0 | 0 | 10/1/2020 | Pavements
| CA-Q-826E10 | 826E10001 | ASPHALT CONCRETE SURFACE COURSE, TYPE 1, (448), FIBER TYPE A, AS PER PLAN | 21 | Spreading and Finishing | Are the trucks emptying without bumping the paver? | 401.15 | 0 | 0 | 0 | 0 | 10/1/2020 | Pavements
| CA-Q-826E10 | 826E10001 | ASPHALT CONCRETE SURFACE COURSE, TYPE 1, (448), FIBER TYPE A, AS PER PLAN | 22 | Spreading and Finishing | Is the mix within spec temperature range? • 290° F - 325° F for HMA • 250° F - 325° F for WMA • 350° F Max for polymer modified mixes Document mix laydown temperature a minimum of 4 times per day. | 702 / 401.16 | 0 | 0 | 0 | 0 | 10/1/2020 | Pavements
| CA-Q-826E10 | 826E10001 | ASPHALT CONCRETE SURFACE COURSE, TYPE 1, (448), FIBER TYPE A, AS PER PLAN | 23 | Spreading and Finishing | Is aggregate uniformly coated when delivered to the paver? | 401.15 | 0 | 0 | 0 | 0 | 10/1/2020 | Pavements
| CA-Q-826E10 | 826E10001 | ASPHALT CONCRETE SURFACE COURSE, TYPE 1, (448), FIBER TYPE A, AS PER PLAN | 24 | Spreading and Finishing | Is the mat compacted thickness correct? • Intermediate Course = 3 inch Max Document thickness placed. | 401.15 | 0 | 0 | 0 | 0 | 10/1/2020 | Pavements
| CA-Q-826E10 | 826E10001 | ASPHALT CONCRETE SURFACE COURSE, TYPE 1, (448), FIBER TYPE A, AS PER PLAN | 25 | Spreading and Finishing | Are automatic screed controls being used? | 401.12 | 0 | 0 | 0 | 0 | 10/1/2020 | Pavements
| CA-Q-826E10 | 826E10001 | ASPHALT CONCRETE SURFACE COURSE, TYPE 1, (448), FIBER TYPE A, AS PER PLAN | 26 | Spreading and Finishing | Does the paver have auger and tunnel extensions mounted to within ~ 18 in. max of the end gate for the planned paving width? | 401.15 | 0 | Required if Non conform | 0 | 0 | 10/1/2020 | Pavements
| CA-Q-826E10 | 826E10001 | ASPHALT CONCRETE SURFACE COURSE, TYPE 1, (448), FIBER TYPE A, AS PER PLAN | 27 | Spreading and Finishing | If the paver is leaving any unusual marks, streaks, tears or shadows in the mat, was it addressed and corrected? | 401.15 | 0 | 0 | 0 | 0 | 10/1/2020 | Pavements
| CA-Q-826E10 | 826E10001 | ASPHALT CONCRETE SURFACE COURSE, TYPE 1, (448), FIBER TYPE A, AS PER PLAN | 28 | Spreading and Finishing | Is the mixture uniform texture, i.e. no segregation? (coarse or fine areas) | 401.15 | 0 | Required if Non conform | 0 | 0 | 10/1/2020 | Pavements
| CA-Q-826E10 | 826E10001 | ASPHALT CONCRETE SURFACE COURSE, TYPE 1, (448), FIBER TYPE A, AS PER PLAN | 29 | Spreading and Finishing | Is the mat free of any signs of segregation, tenderness, raveling, flushing, rutting, holes, debris? | 401.15 | 0 | Required if Non conform | 0 | 0 | 10/1/2020 | Pavements
| CA-Q-826E10 | 826E10001 | ASPHALT CONCRETE SURFACE COURSE, TYPE 1, (448), FIBER TYPE A, AS PER PLAN | 30 | Spreading and Finishing | For surface course: are gutters sealed with 4” band of asphalt binder? | 401.15 | 0 | 0 | 0 | 0 | 10/1/2020 | Pavements
| CA-Q-826E10 | 826E10001 | ASPHALT CONCRETE SURFACE COURSE, TYPE 1, (448), FIBER TYPE A, AS PER PLAN | 31 | Spreading and Finishing | Is the yield within ±5%? Calculate and document yield 4 times daily at a minimum. Attach CA-FP-4 | 401.15 / 401.19 | 0 | 0 | 0 | 0 | 10/1/2020 | Pavements
| CA-Q-826E10 | 826E10001 | ASPHALT CONCRETE SURFACE COURSE, TYPE 1, (448), FIBER TYPE A, AS PER PLAN | 32 | Compaction | Does rolling start at the edge and move longitudinally and parallel to the centerline? | 401.16 | 0 | 0 | 0 | 0 | 10/1/2020 | Pavements
| CA-Q-826E10 | 826E10001 | ASPHALT CONCRETE SURFACE COURSE, TYPE 1, (448), FIBER TYPE A, AS PER PLAN | 33 | Compaction | Is each roller pass overlapped by 1/2 width? | 401.16 | 0 | 0 | 0 | 0 | 10/1/2020 | Pavements
| CA-Q-826E10 | 826E10001 | ASPHALT CONCRETE SURFACE COURSE, TYPE 1, (448), FIBER TYPE A, AS PER PLAN | 34 | Compaction | Do the rollers obtain full coverage and are roller marks are removed? | 401.16 | 0 | 0 | 0 | 0 | 10/1/2020 | Pavements
| CA-Q-826E10 | 826E10001 | ASPHALT CONCRETE SURFACE COURSE, TYPE 1, (448), FIBER TYPE A, AS PER PLAN | 35 | Compaction | Has the roller train made complete coverage of the mat before mat temps reach 175° F? |  | 0 | 0 | 0 | 0 | 10/1/2020 | Pavements
| CA-Q-826E10 | 826E10001 | ASPHALT CONCRETE SURFACE COURSE, TYPE 1, (448), FIBER TYPE A, AS PER PLAN | 36 | Joints | What point of reference is provided to drive the paver? (string line, skip paint, lines etc.) Document reference used. | 401.17 | 0 | 0 | 0 | 0 | 10/1/2020 | Pavements
| CA-Q-826E10 | 826E10001 | ASPHALT CONCRETE SURFACE COURSE, TYPE 1, (448), FIBER TYPE A, AS PER PLAN | 37 | Joints | Is the unconfined joint placed straight? | 401.17 | 0 | 0 | 0 | 0 | 10/1/2020 | Pavements
| CA-Q-826E10 | 826E10001 | ASPHALT CONCRETE SURFACE COURSE, TYPE 1, (448), FIBER TYPE A, AS PER PLAN | 38 | Joints | Are corrections made to joints that are rounded or not straight prior to closing the joint? | 401.17 | 0 | 0 | 0 | 0 | 10/1/2020 | Pavements
| CA-Q-826E10 | 826E10001 | ASPHALT CONCRETE SURFACE COURSE, TYPE 1, (448), FIBER TYPE A, AS PER PLAN | 39 | Joints | Are joints set up at the proper height above the adjacent construction to receive maximum compaction? (~1/4” per 1” of compacted mat thickness) | 401.17 | 0 | 0 | 0 | 0 | 10/1/2020 | Pavements
| CA-Q-826E10 | 826E10001 | ASPHALT CONCRETE SURFACE COURSE, TYPE 1, (448), FIBER TYPE A, AS PER PLAN | 40 | Joints | Are all cold longitudinal joints sealed with PG binder or SS875 Asphaltic joint adhesive? | 401.17 / 702.01 / 702.13 / 702.04 | 0 | 0 | 0 | 0 | 10/1/2020 | Pavements
| CA-Q-826E10 | 826E10001 | ASPHALT CONCRETE SURFACE COURSE, TYPE 1, (448), FIBER TYPE A, AS PER PLAN | 41 | Joints | Is there 100 coverage and ½” overlap on joint edges? | 401.17 / 702.01 / 702.13 / 702.04 | 0 | 0 | 0 | 0 | 10/1/2020 | Pavements
| CA-Q-826E10 | 826E10001 | ASPHALT CONCRETE SURFACE COURSE, TYPE 1, (448), FIBER TYPE A, AS PER PLAN | 42 | Joints | Does the confined joint pass lap the unconfined edge by 1-1.5 in.? | 401.17 | 0 | 0 | 0 | 0 | 10/1/2020 | Pavements
| CA-Q-826E10 | 826E10001 | ASPHALT CONCRETE SURFACE COURSE, TYPE 1, (448), FIBER TYPE A, AS PER PLAN | 43 | Joints | Are the joints lapped per Std. Dwg. BP 3.1? Or stepped 6in minimum for phased construction joints? | BP 3.1 / 401.17 | 0 | 0 | 0 | 0 | 10/1/2020 | Pavements
| CA-Q-826E10 | 826E10001 | ASPHALT CONCRETE SURFACE COURSE, TYPE 1, (448), FIBER TYPE A, AS PER PLAN | 44 | Joints | When making a longitudinal joint it is rolled first? | 401.16 | 0 | 0 | 0 | 0 | 10/1/2020 | Pavements
| CA-Q-826E10 | 826E10001 | ASPHALT CONCRETE SURFACE COURSE, TYPE 1, (448), FIBER TYPE A, AS PER PLAN | 45 | Joints | Is the adjacent lane placed within 24 hours whenever traffic is permitted to cross the edge of the mat? | 401.17 | 0 | 0 | 0 | 0 | 10/1/2020 | Pavements
| CA-Q-826E10 | 826E10001 | ASPHALT CONCRETE SURFACE COURSE, TYPE 1, (448), FIBER TYPE A, AS PER PLAN | 46 | Joints | Are all cold transverse construction joints cut to vertical and sealed (PG Binder, Rubberized Asphalt/SBR Asphalt Emulsion or tack material)? Is there 100% coverage? | 401.17 / 702.01 / 702.13 / 702.04 | 0 | 0 | 0 | 0 | 10/1/2020 | Pavements
| CA-Q-826E10 | 826E10001 | ASPHALT CONCRETE SURFACE COURSE, TYPE 1, (448), FIBER TYPE A, AS PER PLAN | 47 | Joints | For Hot Joints – Are delivery trucks alternating between two pavers? | 401.17 | 0 | 0 | 0 | 0 | 10/1/2020 | Pavements
| CA-Q-826E10 | 826E10001 | ASPHALT CONCRETE SURFACE COURSE, TYPE 1, (448), FIBER TYPE A, AS PER PLAN | 48 | 447 Density | Is a hot longitudinal joint made between the mainline/ramp lane and the adjoining shoulder? If no, the shoulder must be cored. | 446.05 | 0 | 0 | 0 | 0 | 10/1/2020 | Pavements
| CA-Q-826E10 | 826E10001 | ASPHALT CONCRETE SURFACE COURSE, TYPE 1, (448), FIBER TYPE A, AS PER PLAN | 49 | 448 Density | Is the shoulder being compacted with the same roller coverage as the mainline pavement? If no, the shoulder must be cored. | 446.04 | 0 | 0 | 0 | 0 | 10/1/2020 | Pavements
| CA-Q-826E10 | 826E10001 | ASPHALT CONCRETE SURFACE COURSE, TYPE 1, (448), FIBER TYPE A, AS PER PLAN | 50 | 449 Density | Have random core locations been given to the contractor after the sublot is finish rolled? Attach a copy of TE-217. | 446.04 | 0 | 0 | 0 | 0 | 10/1/2020 | Pavements
| CA-Q-826E10 | 826E10001 | ASPHALT CONCRETE SURFACE COURSE, TYPE 1, (448), FIBER TYPE A, AS PER PLAN | 51 | 450 Density | Does the Contractor obtain core samples within 48 hours with Inspector witnessing coring? | 446.04 | 0 | 0 | 0 | 0 | 10/1/2020 | Pavements
| CA-Q-826E10 | 826E10001 | ASPHALT CONCRETE SURFACE COURSE, TYPE 1, (448), FIBER TYPE A, AS PER PLAN | 52 | 451 Density | Are the core samples immediately given to the Inspector and stored in core box? | 446.04 | 0 | 0 | 0 | 0 | 10/1/2020 | Pavements
| CA-Q-826E10 | 826E10001 | ASPHALT CONCRETE SURFACE COURSE, TYPE 1, (448), FIBER TYPE A, AS PER PLAN | 53 | 452 Density | Are the core sample holes dried, tacked and properly filled by the Contractor? | 446.04 | 0 | 0 | 0 | 0 | 10/1/2020 | Pavements
| CA-Q-826E10 | 826E10001 | ASPHALT CONCRETE SURFACE COURSE, TYPE 1, (448), FIBER TYPE A, AS PER PLAN | 54 | 449 Density Startup | What gauge is the gauge Type, Model, ID Number? Only nuclear or PQI 300/301/380 are acceptable. | S1055 | 0 | 0 | 0 | 0 | 10/1/2020 | Pavements
| CA-Q-826E10 | 826E10001 | ASPHALT CONCRETE SURFACE COURSE, TYPE 1, (448), FIBER TYPE A, AS PER PLAN | 55 | 450 Density Startup | Was the nuclear gauge standard count or the PQI gauge upper and lower limit determined? Witness and document readings. | S1055 | 0 | 0 | 0 | 0 | 10/1/2020 | Pavements
| CA-Q-826E10 | 826E10001 | ASPHALT CONCRETE SURFACE COURSE, TYPE 1, (448), FIBER TYPE A, AS PER PLAN | 56 | 451 Density Startup | Was the gauge inspected to verify that no offset was entered into gauge? | S1055 | 0 | 0 | 0 | 0 | 10/1/2020 | Pavements
| CA-Q-826E10 | 826E10001 | ASPHALT CONCRETE SURFACE COURSE, TYPE 1, (448), FIBER TYPE A, AS PER PLAN | 57 | 452 Density Startup | Was the minimum target density determined within the first 4hrs of production or after any mix changes? Attach TE-Min Density Target form. | S1055 | 0 | 0 | 0 | 0 | 10/1/2020 | Pavements
| CA-Q-826E10 | 826E10001 | ASPHALT CONCRETE SURFACE COURSE, TYPE 1, (448), FIBER TYPE A, AS PER PLAN | 58 | 453 Density Startup | Was the gauge startup readings and companion cores witnessed by the Inspector? | S1055 | 0 | 0 | 0 | 0 | 10/1/2020 | Pavements
| CA-Q-826E10 | 826E10001 | ASPHALT CONCRETE SURFACE COURSE, TYPE 1, (448), FIBER TYPE A, AS PER PLAN | 59 | 454 Density Startup | What was the roller pattern and pass count to obtain maximum unit weight for minimum density target? | S1055 | 0 | 0 | 0 | 0 | 10/1/2020 | Pavements
| CA-Q-826E10 | 826E10001 | ASPHALT CONCRETE SURFACE COURSE, TYPE 1, (448), FIBER TYPE A, AS PER PLAN | 60 | 455 Density Startup | Was the same roller pattern used to compact mix until the minimum density target was determined? | S1055 | 0 | 0 | 0 | 0 | 10/1/2020 | Pavements
| CA-Q-826E10 | 826E10001 | ASPHALT CONCRETE SURFACE COURSE, TYPE 1, (448), FIBER TYPE A, AS PER PLAN | 61 | 449 Density Production | Did the contractor take QC readings every 1000ft alternating L/C/R? Attach daily TE Mat Density QC QA form. | S1055 | 0 | 0 | 0 | 0 | 10/1/2020 | Pavements
| CA-Q-826E10 | 826E10001 | ASPHALT CONCRETE SURFACE COURSE, TYPE 1, (448), FIBER TYPE A, AS PER PLAN | 62 | 450 Density Production | Did the Inspector witness a minimum two QA tests at random locations daily? (Two QA tests are minimum additional checks should be made) Document QA test results. | S1055 | 0 | 0 | 0 | 0 | 10/1/2020 | Pavements
| CA-Q-826E10 | 826E10001 | ASPHALT CONCRETE SURFACE COURSE, TYPE 1, (448), FIBER TYPE A, AS PER PLAN | 63 | 451 Density Production | Was the gauge inspected to verify that no offset was entered into gauge for each QA check? | S1055 | 0 | 0 | 0 | 0 | 10/1/2020 | Pavements
| CA-Q-826E10 | 826E10001 | ASPHALT CONCRETE SURFACE COURSE, TYPE 1, (448), FIBER TYPE A, AS PER PLAN | 64 | 452 Density Production | Did the QA results require a density deduction? | S1055 | 0 | 0 | 0 | 0 | 10/1/2020 | Pavements
| CA-Q-826E10 | 826E10001 | ASPHALT CONCRETE SURFACE COURSE, TYPE 1, (448), FIBER TYPE A, AS PER PLAN | 65 | 449 Rollers Requirements (when density specification does not apply) | Intermediate & Surface Course – Is a three-wheel roller used in breakdown position? | 401.13 / 401.16 | 0 | 0 | 0 | 0 | 10/1/2020 | Pavements
| CA-Q-826E10 | 826E10001 | ASPHALT CONCRETE SURFACE COURSE, TYPE 1, (448), FIBER TYPE A, AS PER PLAN | 66 | 450 Rollers Requirements (when density specification does not apply) | Variable Course – Is a steel wheel roller and a pneumatic tire roller being used? | 401.13 / 401.16 | 0 | 0 | 0 | 0 | 10/1/2020 | Pavements
| CA-Q-826E10 | 826E10001 | ASPHALT CONCRETE SURFACE COURSE, TYPE 1, (448), FIBER TYPE A, AS PER PLAN | 67 | 451 Rollers Requirements (when density specification does not apply) | Is a vibratory roller being used only when course thickness ≥1.5 inches? (Typical lift thickness is 3/4" to 1" no vibratory rollers allowed) | 401.13 / 401.16 | 0 | 0 | 0 | 0 | 10/1/2020 | Pavements
| CA-Q-826E10 | 826E10001 | ASPHALT CONCRETE SURFACE COURSE, TYPE 1, (448), FIBER TYPE A, AS PER PLAN | 68 | 452 Rollers Requirements (when density specification does not apply) | Does the roller train conform to the specifications? (two rollers minimum) | 401.13 / 401.16 / 424.06 | 0 | 0 | 0 | 0 | 10/1/2020 | Pavements
| CA-Q-826E10 | 826E10001 | ASPHALT CONCRETE SURFACE COURSE, TYPE 1, (448), FIBER TYPE A, AS PER PLAN | 69 | 453 Rollers Requirements (when density specification does not apply) | Is the maximum capacity (yd2/hr.) of the roller train calculated? Is it converted to (Tons/hr.)? Provide calculations CA-FP-3. | 401.13 / 401.16 | 0 | 0 | 0 | 0 | 10/1/2020 | Pavements
| CA-Q-826E10 | 826E10001 | ASPHALT CONCRETE SURFACE COURSE, TYPE 1, (448), FIBER TYPE A, AS PER PLAN | 70 | 454 Rollers Requirements (when density specification does not apply) | Is the spreading rate of placement calculated (Tons/hr.)? Provide calculation CA-FP-3. | 401.13 / 401.16 | 0 | 0 | 0 | 0 | 10/1/2020 | Pavements
| CA-Q-826E10 | 826E10001 | ASPHALT CONCRETE SURFACE COURSE, TYPE 1, (448), FIBER TYPE A, AS PER PLAN | 71 | 455 Rollers Requirements (when density specification does not apply) | Is the spreading rate of placement less than twice the roller train capacity? Provide calculation CA-FP-3. | 424.06 | 0 | 0 | 0 | 0 | 10/1/2020 | Pavements
| CA-Q-826E10 | 826E10001 | ASPHALT CONCRETE SURFACE COURSE, TYPE 1, (448), FIBER TYPE A, AS PER PLAN | 72 | Anti-Segregation Equipment / Night Paving | Is a MTV/MTD or remix paver being used when required? Document device manufacturer and model number. | 401.12 | 0 | 0 | 0 | 0 | 10/1/2020 | Pavements
| CA-Q-826E10 | 826E10001 | ASPHALT CONCRETE SURFACE COURSE, TYPE 1, (448), FIBER TYPE A, AS PER PLAN | 73 | Anti-Segregation Equipment / Night Paving | Is Contractor using a paver hopper insert with minimum capacity of 10 tons? | 401.12 | 0 | 0 | 0 | 0 | 10/1/2020 | Pavements
| CA-Q-826E10 | 826E10001 | ASPHALT CONCRETE SURFACE COURSE, TYPE 1, (448), FIBER TYPE A, AS PER PLAN | 74 | Anti-Segregation Equipment / Night Paving | Was a 1000ft. minimum test strip performed for the fist day of paving the JMF? | 401.12 | 0 | 0 | 0 | 0 | 10/1/2020 | Pavements
| CA-Q-826E10 | 826E10001 | ASPHALT CONCRETE SURFACE COURSE, TYPE 1, (448), FIBER TYPE A, AS PER PLAN | 75 | Anti-Segregation Equipment / Night Paving | Was the test strip evaluated for physical segregation and transverse temperature differentials less than 35 °F? Attach form CA-FP-5. | 401.12 | 0 | 0 | 0 | 0 | 10/1/2020 | Pavements
| CA-Q-826E10 | 826E10001 | ASPHALT CONCRETE SURFACE COURSE, TYPE 1, (448), FIBER TYPE A, AS PER PLAN | 76 | Anti-Segregation Equipment / Night Paving | Did the test strip pass evaluation? | 401.12 | 0 | 0 | 0 | 0 | 10/1/2020 | Pavements
| CA-Q-826E10 | 826E10001 | ASPHALT CONCRETE SURFACE COURSE, TYPE 1, (448), FIBER TYPE A, AS PER PLAN | 77 | Anti-Segregation Equipment / Night Paving | Has mat been monitored for physical segregation and thermal differentials? Document results minimum 4 times per day. | 401.12 | 0 | 0 | 0 | 0 | 10/1/2020 | Pavements
| CA-Q-826E10 | 826E10001 | ASPHALT CONCRETE SURFACE COURSE, TYPE 1, (448), FIBER TYPE A, AS PER PLAN | 78 | Anti-Segregation Equipment / Night Paving | Was the lighting system approved before use? | 401.15 | 0 | 0 | 0 | 0 | 10/1/2020 | Pavements
| CA-Q-826E10 | 826E10001 | ASPHALT CONCRETE SURFACE COURSE, TYPE 1, (448), FIBER TYPE A, AS PER PLAN | 79 | Anti-Segregation Equipment / Night Paving | Did the lighting system provide the required luminance? (5 foot-candles at equipment/1 f-c @ 25 ft. At coring provide 5 f-c @ coring and 1 f-c @ 10’) | 401.15 | 0 | 0 | 0 | 0 | 10/1/2020 | Pavements
| CA-Q-826E10 | 826E10001 | ASPHALT CONCRETE SURFACE COURSE, TYPE 1, (448), FIBER TYPE A, AS PER PLAN | 80 | Anti-Segregation Equipment / Night Paving | Is the pavement reviewed & inspected during daylight? | MOP | 0 | 0 | 0 | 0 | 10/1/2020 | Pavements
| CA-Q-826E10 | 826E10001 | ASPHALT CONCRETE SURFACE COURSE, TYPE 1, (448), FIBER TYPE A, AS PER PLAN | 81 | Surface Tolerances | Does a surface smoothness PN apply to this project? Document corrective actions. | PN 420 | 0 | 0 | 0 | 0 | 10/1/2020 | Pavements
| CA-Q-826E10 | 826E10001 | ASPHALT CONCRETE SURFACE COURSE, TYPE 1, (448), FIBER TYPE A, AS PER PLAN | 82 | Surface Tolerances | Have bumps been checked for compliance with 1/4" in 10ft. Straightedge? | 401.19 | 0 | 0 | 0 | 0 | 10/1/2020 | Pavements
| CA-Q-826E10 | 826E10001 | ASPHALT CONCRETE SURFACE COURSE, TYPE 1, (448), FIBER TYPE A, AS PER PLAN | 83 | Surface Tolerances | Is a longitudinal profile specified in plans? If yes, has it been tabulated and checked for 1/2" tolerance to specified profile prior to placing surface course? | 401.19 | 0 | 0 | 0 | 0 | 10/1/2020 | Pavements
| CA-Q-826E10 | 826E10001 | ASPHALT CONCRETE SURFACE COURSE, TYPE 1, (448), FIBER TYPE A, AS PER PLAN | 84 | Surface Tolerances | Is transverse slope specified in typical sections? If yes, is it in compliance with 3/8" in 10ft.? | 401.19 | 0 | 0 | 0 | 0 | 10/1/2020 | Pavements
| CA-Q-826E10 | 826E10020 | ASPHALT CONCRETE SURFACE COURSE, TYPE 1, (448), FIBER TYPE B | 1 | General |  |  | 0 | 0 | 0 | 0 |  | Pavements
| CA-Q-826E10 | 826E10020 | ASPHALT CONCRETE SURFACE COURSE, TYPE 1, (448), FIBER TYPE B | 2 | General | Was a test batch of fiber asphalt concrete prepared prior to the start of full production, to demonstrate to District Testing how the fibers will be introduced and mixed into the asphalt concrete? | 826.04 | 0 | 0 | 0 | 0 | 10/1/2020 | Pavements
| CA-Q-826E10 | 826E10020 | ASPHALT CONCRETE SURFACE COURSE, TYPE 1, (448), FIBER TYPE B | 3 | Materials | Does the JMF match the project material requirements? Document approved JMF Number. | 401.02 / MOP | 0 | 0 | 0 | 0 | 10/1/2020 | Pavements
| CA-Q-826E10 | 826E10020 | ASPHALT CONCRETE SURFACE COURSE, TYPE 1, (448), FIBER TYPE B | 4 | Materials | Are the fibers on the Department’s Qualified Products List (QPL) | 826.02 | 0 | 0 | 0 | 0 | 10/1/2020 | Pavements
| CA-Q-826E10 | 826E10020 | ASPHALT CONCRETE SURFACE COURSE, TYPE 1, (448), FIBER TYPE B | 5 | Materials | Is the FQCS Certified on OMM List? Document FQCS Name. | 403.03 | 0 | 0 | 0 | 0 | 10/1/2020 | Pavements
| CA-Q-826E10 | 826E10020 | ASPHALT CONCRETE SURFACE COURSE, TYPE 1, (448), FIBER TYPE B | 6 | Weather Limitations | Variable Course – Is a steel wheel roller and a pneumatic tire roller being used? | 401.06 | 0 | 0 | 0 | 0 | 10/1/2020 | Pavements
| CA-Q-826E10 | 826E10020 | ASPHALT CONCRETE SURFACE COURSE, TYPE 1, (448), FIBER TYPE B | 7 | Weather Limitations | Is the pavement surface temp above minimum temp? Document the pavement course thickness and pavement temperature. | 401.06 | 0 | 0 | 0 | 0 | 10/1/2020 | Pavements
| CA-Q-826E10 | 826E10020 | ASPHALT CONCRETE SURFACE COURSE, TYPE 1, (448), FIBER TYPE B | 8 | Weather Limitations | If a surface course is being placed, is the air temperature > 40° F? Document temp. | 401.06 | 0 | 0 | 0 | 0 | 10/1/2020 | Pavements
| CA-Q-826E10 | 826E10020 | ASPHALT CONCRETE SURFACE COURSE, TYPE 1, (448), FIBER TYPE B | 9 | Weather Limitations | If polymer binder surface course (i.e. PG70-22, PG76-22 or PG 88-22) is being placed, is the surface and air temp > 50° F? Document temp. | 401.06 | 0 | 0 | 0 | 0 | 10/1/2020 | Pavements
| CA-Q-826E10 | 826E10020 | ASPHALT CONCRETE SURFACE COURSE, TYPE 1, (448), FIBER TYPE B | 10 | Hauling | Is the haul distance from the asphalt plant to the project less than 50 miles? | 401.11 | 0 | 0 | 0 | 0 | 10/1/2020 | Pavements
| CA-Q-826E10 | 826E10020 | ASPHALT CONCRETE SURFACE COURSE, TYPE 1, (448), FIBER TYPE B | 11 | Hauling | Are trucks fully covered with waterproof tight fitting tarps to protect from wind and rain? | 401.11 | 0 | 0 | 0 | 0 | 10/1/2020 | Pavements
| CA-Q-826E10 | 826E10020 | ASPHALT CONCRETE SURFACE COURSE, TYPE 1, (448), FIBER TYPE B | 12 | Hauling | Are truck beds insulated when required? (Temp. < 50° F) (Haul distance is > 20 miles) | 401.11 | 0 | 0 | 0 | 0 | 10/1/2020 | Pavements
| CA-Q-826E10 | 826E10020 | ASPHALT CONCRETE SURFACE COURSE, TYPE 1, (448), FIBER TYPE B | 13 | Hauling | Have any trucks leaking fuel, hydraulic fluid, oil etc. been removed from the operation until they are corrected? | 401.11 | 0 | 0 | 0 | 0 | 10/1/2020 | Pavements
| CA-Q-826E10 | 826E10020 | ASPHALT CONCRETE SURFACE COURSE, TYPE 1, (448), FIBER TYPE B | 14 | Hauling | Does a tarp cover the asphalt when the truck pulls up to the paver? | 401.11 | 0 | 0 | 0 | 0 | 10/1/2020 | Pavements
| CA-Q-826E10 | 826E10020 | ASPHALT CONCRETE SURFACE COURSE, TYPE 1, (448), FIBER TYPE B | 15 | Hauling | Are truck tailgates un-chained when dumping into hopper to avoid segregation? | 401.11 | 0 | 0 | 0 | 0 | 10/1/2020 | Pavements
| CA-Q-826E10 | 826E10020 | ASPHALT CONCRETE SURFACE COURSE, TYPE 1, (448), FIBER TYPE B | 16 | Hauling | Have any trucks with material sticking to the bed been removed from the operation or corrected? | 401.11 | 0 | 0 | 0 | 0 | 10/1/2020 | Pavements
| CA-Q-826E10 | 826E10020 | ASPHALT CONCRETE SURFACE COURSE, TYPE 1, (448), FIBER TYPE B | 17 | Hauling | Are the trucks cleaning out beds at a satisfactory location off the pavement? | 401.11 | 0 | 0 | 0 | 0 | 10/1/2020 | Pavements
| CA-Q-826E10 | 826E10020 | ASPHALT CONCRETE SURFACE COURSE, TYPE 1, (448), FIBER TYPE B | 18 | Spreading and Finishing | Is the existing pavement clean? (no dust, loose pavement scabs, oil/fuel contamination) | 401.14 | 0 | 0 | 0 | 0 | 10/1/2020 | Pavements
| CA-Q-826E10 | 826E10020 | ASPHALT CONCRETE SURFACE COURSE, TYPE 1, (448), FIBER TYPE B | 19 | Spreading and Finishing | Are vertical faces of curb, manholes, structures, etc. covered with a thick coating liquid asphalt material? | 401.14 | 0 | 0 | 0 | 0 | 10/1/2020 | Pavements
| CA-Q-826E10 | 826E10020 | ASPHALT CONCRETE SURFACE COURSE, TYPE 1, (448), FIBER TYPE B | 20 | Spreading and Finishing | Are trucks delivering the mix to the paver continuously and at a uniform rate? | 401.15 | 0 | 0 | 0 | 0 | 10/1/2020 | Pavements
| CA-Q-826E10 | 826E10020 | ASPHALT CONCRETE SURFACE COURSE, TYPE 1, (448), FIBER TYPE B | 21 | Spreading and Finishing | Are the trucks emptying without bumping the paver? | 401.15 | 0 | 0 | 0 | 0 | 10/1/2020 | Pavements
| CA-Q-826E10 | 826E10020 | ASPHALT CONCRETE SURFACE COURSE, TYPE 1, (448), FIBER TYPE B | 22 | Spreading and Finishing | Is the mix within spec temperature range? • 290° F - 325° F for HMA • 250° F - 325° F for WMA • 350° F Max for polymer modified mixes Document mix laydown temperature a minimum of 4 times per day. | 702 / 401.16 | 0 | 0 | 0 | 0 | 10/1/2020 | Pavements
| CA-Q-826E10 | 826E10020 | ASPHALT CONCRETE SURFACE COURSE, TYPE 1, (448), FIBER TYPE B | 23 | Spreading and Finishing | Is aggregate uniformly coated when delivered to the paver? | 401.15 | 0 | 0 | 0 | 0 | 10/1/2020 | Pavements
| CA-Q-826E10 | 826E10020 | ASPHALT CONCRETE SURFACE COURSE, TYPE 1, (448), FIBER TYPE B | 24 | Spreading and Finishing | Is the mat compacted thickness correct? • Intermediate Course = 3 inch Max Document thickness placed. | 401.15 | 0 | 0 | 0 | 0 | 10/1/2020 | Pavements
| CA-Q-826E10 | 826E10020 | ASPHALT CONCRETE SURFACE COURSE, TYPE 1, (448), FIBER TYPE B | 25 | Spreading and Finishing | Are automatic screed controls being used? | 401.12 | 0 | 0 | 0 | 0 | 10/1/2020 | Pavements
| CA-Q-826E10 | 826E10020 | ASPHALT CONCRETE SURFACE COURSE, TYPE 1, (448), FIBER TYPE B | 26 | Spreading and Finishing | Does the paver have auger and tunnel extensions mounted to within ~ 18 in. max of the end gate for the planned paving width? | 401.15 | 0 | Required if Non conform | 0 | 0 | 10/1/2020 | Pavements
| CA-Q-826E10 | 826E10020 | ASPHALT CONCRETE SURFACE COURSE, TYPE 1, (448), FIBER TYPE B | 27 | Spreading and Finishing | If the paver is leaving any unusual marks, streaks, tears or shadows in the mat, was it addressed and corrected? | 401.15 | 0 | 0 | 0 | 0 | 10/1/2020 | Pavements
| CA-Q-826E10 | 826E10020 | ASPHALT CONCRETE SURFACE COURSE, TYPE 1, (448), FIBER TYPE B | 28 | Spreading and Finishing | Is the mixture uniform texture, i.e. no segregation? (coarse or fine areas) | 401.15 | 0 | Required if Non conform | 0 | 0 | 10/1/2020 | Pavements
| CA-Q-826E10 | 826E10020 | ASPHALT CONCRETE SURFACE COURSE, TYPE 1, (448), FIBER TYPE B | 29 | Spreading and Finishing | Is the mat free of any signs of segregation, tenderness, raveling, flushing, rutting, holes, debris? | 401.15 | 0 | Required if Non conform | 0 | 0 | 10/1/2020 | Pavements
| CA-Q-826E10 | 826E10020 | ASPHALT CONCRETE SURFACE COURSE, TYPE 1, (448), FIBER TYPE B | 30 | Spreading and Finishing | For surface course: are gutters sealed with 4” band of asphalt binder? | 401.15 | 0 | 0 | 0 | 0 | 10/1/2020 | Pavements
| CA-Q-826E10 | 826E10020 | ASPHALT CONCRETE SURFACE COURSE, TYPE 1, (448), FIBER TYPE B | 31 | Spreading and Finishing | Is the yield within ±5%? Calculate and document yield 4 times daily at a minimum. Attach CA-FP-4 | 401.15 / 401.19 | 0 | 0 | 0 | 0 | 10/1/2020 | Pavements
| CA-Q-826E10 | 826E10020 | ASPHALT CONCRETE SURFACE COURSE, TYPE 1, (448), FIBER TYPE B | 32 | Compaction | Does rolling start at the edge and move longitudinally and parallel to the centerline? | 401.16 | 0 | 0 | 0 | 0 | 10/1/2020 | Pavements
| CA-Q-826E10 | 826E10020 | ASPHALT CONCRETE SURFACE COURSE, TYPE 1, (448), FIBER TYPE B | 33 | Compaction | Is each roller pass overlapped by 1/2 width? | 401.16 | 0 | 0 | 0 | 0 | 10/1/2020 | Pavements
| CA-Q-826E10 | 826E10020 | ASPHALT CONCRETE SURFACE COURSE, TYPE 1, (448), FIBER TYPE B | 34 | Compaction | Do the rollers obtain full coverage and are roller marks are removed? | 401.16 | 0 | 0 | 0 | 0 | 10/1/2020 | Pavements
| CA-Q-826E10 | 826E10020 | ASPHALT CONCRETE SURFACE COURSE, TYPE 1, (448), FIBER TYPE B | 35 | Compaction | Has the roller train made complete coverage of the mat before mat temps reach 175° F? |  | 0 | 0 | 0 | 0 | 10/1/2020 | Pavements
| CA-Q-826E10 | 826E10020 | ASPHALT CONCRETE SURFACE COURSE, TYPE 1, (448), FIBER TYPE B | 36 | Joints | What point of reference is provided to drive the paver? (string line, skip paint, lines etc.) Document reference used. | 401.17 | 0 | 0 | 0 | 0 | 10/1/2020 | Pavements
| CA-Q-826E10 | 826E10020 | ASPHALT CONCRETE SURFACE COURSE, TYPE 1, (448), FIBER TYPE B | 37 | Joints | Is the unconfined joint placed straight? | 401.17 | 0 | 0 | 0 | 0 | 10/1/2020 | Pavements
| CA-Q-826E10 | 826E10020 | ASPHALT CONCRETE SURFACE COURSE, TYPE 1, (448), FIBER TYPE B | 38 | Joints | Are corrections made to joints that are rounded or not straight prior to closing the joint? | 401.17 | 0 | 0 | 0 | 0 | 10/1/2020 | Pavements
| CA-Q-826E10 | 826E10020 | ASPHALT CONCRETE SURFACE COURSE, TYPE 1, (448), FIBER TYPE B | 39 | Joints | Are joints set up at the proper height above the adjacent construction to receive maximum compaction? (~1/4” per 1” of compacted mat thickness) | 401.17 | 0 | 0 | 0 | 0 | 10/1/2020 | Pavements
| CA-Q-826E10 | 826E10020 | ASPHALT CONCRETE SURFACE COURSE, TYPE 1, (448), FIBER TYPE B | 40 | Joints | Are all cold longitudinal joints sealed with PG binder or SS875 Asphaltic joint adhesive? | 401.17 / 702.01 / 702.13 / 702.04 | 0 | 0 | 0 | 0 | 10/1/2020 | Pavements
| CA-Q-826E10 | 826E10020 | ASPHALT CONCRETE SURFACE COURSE, TYPE 1, (448), FIBER TYPE B | 41 | Joints | Is there 100 coverage and ½” overlap on joint edges? | 401.17 / 702.01 / 702.13 / 702.04 | 0 | 0 | 0 | 0 | 10/1/2020 | Pavements
| CA-Q-826E10 | 826E10020 | ASPHALT CONCRETE SURFACE COURSE, TYPE 1, (448), FIBER TYPE B | 42 | Joints | Does the confined joint pass lap the unconfined edge by 1-1.5 in.? | 401.17 | 0 | 0 | 0 | 0 | 10/1/2020 | Pavements
| CA-Q-826E10 | 826E10020 | ASPHALT CONCRETE SURFACE COURSE, TYPE 1, (448), FIBER TYPE B | 43 | Joints | Are the joints lapped per Std. Dwg. BP 3.1? Or stepped 6in minimum for phased construction joints? | BP 3.1 / 401.17 | 0 | 0 | 0 | 0 | 10/1/2020 | Pavements
| CA-Q-826E10 | 826E10020 | ASPHALT CONCRETE SURFACE COURSE, TYPE 1, (448), FIBER TYPE B | 44 | Joints | When making a longitudinal joint it is rolled first? | 401.16 | 0 | 0 | 0 | 0 | 10/1/2020 | Pavements
| CA-Q-826E10 | 826E10020 | ASPHALT CONCRETE SURFACE COURSE, TYPE 1, (448), FIBER TYPE B | 45 | Joints | Is the adjacent lane placed within 24 hours whenever traffic is permitted to cross the edge of the mat? | 401.17 | 0 | 0 | 0 | 0 | 10/1/2020 | Pavements
| CA-Q-826E10 | 826E10020 | ASPHALT CONCRETE SURFACE COURSE, TYPE 1, (448), FIBER TYPE B | 46 | Joints | Are all cold transverse construction joints cut to vertical and sealed (PG Binder, Rubberized Asphalt/SBR Asphalt Emulsion or tack material)? Is there 100% coverage? | 401.17 / 702.01 / 702.13 / 702.04 | 0 | 0 | 0 | 0 | 10/1/2020 | Pavements
| CA-Q-826E10 | 826E10020 | ASPHALT CONCRETE SURFACE COURSE, TYPE 1, (448), FIBER TYPE B | 47 | Joints | For Hot Joints – Are delivery trucks alternating between two pavers? | 401.17 | 0 | 0 | 0 | 0 | 10/1/2020 | Pavements
| CA-Q-826E10 | 826E10020 | ASPHALT CONCRETE SURFACE COURSE, TYPE 1, (448), FIBER TYPE B | 48 | 447 Density | Is a hot longitudinal joint made between the mainline/ramp lane and the adjoining shoulder? If no, the shoulder must be cored. | 446.05 | 0 | 0 | 0 | 0 | 10/1/2020 | Pavements
| CA-Q-826E10 | 826E10020 | ASPHALT CONCRETE SURFACE COURSE, TYPE 1, (448), FIBER TYPE B | 49 | 448 Density | Is the shoulder being compacted with the same roller coverage as the mainline pavement? If no, the shoulder must be cored. | 446.04 | 0 | 0 | 0 | 0 | 10/1/2020 | Pavements
| CA-Q-826E10 | 826E10020 | ASPHALT CONCRETE SURFACE COURSE, TYPE 1, (448), FIBER TYPE B | 50 | 449 Density | Have random core locations been given to the contractor after the sublot is finish rolled? Attach a copy of TE-217. | 446.04 | 0 | 0 | 0 | 0 | 10/1/2020 | Pavements
| CA-Q-826E10 | 826E10020 | ASPHALT CONCRETE SURFACE COURSE, TYPE 1, (448), FIBER TYPE B | 51 | 450 Density | Does the Contractor obtain core samples within 48 hours with Inspector witnessing coring? | 446.04 | 0 | 0 | 0 | 0 | 10/1/2020 | Pavements
| CA-Q-826E10 | 826E10020 | ASPHALT CONCRETE SURFACE COURSE, TYPE 1, (448), FIBER TYPE B | 52 | 451 Density | Are the core samples immediately given to the Inspector and stored in core box? | 446.04 | 0 | 0 | 0 | 0 | 10/1/2020 | Pavements
| CA-Q-826E10 | 826E10020 | ASPHALT CONCRETE SURFACE COURSE, TYPE 1, (448), FIBER TYPE B | 53 | 452 Density | Are the core sample holes dried, tacked and properly filled by the Contractor? | 446.04 | 0 | 0 | 0 | 0 | 10/1/2020 | Pavements
| CA-Q-826E10 | 826E10020 | ASPHALT CONCRETE SURFACE COURSE, TYPE 1, (448), FIBER TYPE B | 54 | 449 Density Startup | What gauge is the gauge Type, Model, ID Number? Only nuclear or PQI 300/301/380 are acceptable. | S1055 | 0 | 0 | 0 | 0 | 10/1/2020 | Pavements
| CA-Q-826E10 | 826E10020 | ASPHALT CONCRETE SURFACE COURSE, TYPE 1, (448), FIBER TYPE B | 55 | 450 Density Startup | Was the nuclear gauge standard count or the PQI gauge upper and lower limit determined? Witness and document readings. | S1055 | 0 | 0 | 0 | 0 | 10/1/2020 | Pavements
| CA-Q-826E10 | 826E10020 | ASPHALT CONCRETE SURFACE COURSE, TYPE 1, (448), FIBER TYPE B | 56 | 451 Density Startup | Was the gauge inspected to verify that no offset was entered into gauge? | S1055 | 0 | 0 | 0 | 0 | 10/1/2020 | Pavements
| CA-Q-826E10 | 826E10020 | ASPHALT CONCRETE SURFACE COURSE, TYPE 1, (448), FIBER TYPE B | 57 | 452 Density Startup | Was the minimum target density determined within the first 4hrs of production or after any mix changes? Attach TE-Min Density Target form. | S1055 | 0 | 0 | 0 | 0 | 10/1/2020 | Pavements
| CA-Q-826E10 | 826E10020 | ASPHALT CONCRETE SURFACE COURSE, TYPE 1, (448), FIBER TYPE B | 58 | 453 Density Startup | Was the gauge startup readings and companion cores witnessed by the Inspector? | S1055 | 0 | 0 | 0 | 0 | 10/1/2020 | Pavements
| CA-Q-826E10 | 826E10020 | ASPHALT CONCRETE SURFACE COURSE, TYPE 1, (448), FIBER TYPE B | 59 | 454 Density Startup | What was the roller pattern and pass count to obtain maximum unit weight for minimum density target? | S1055 | 0 | 0 | 0 | 0 | 10/1/2020 | Pavements
| CA-Q-826E10 | 826E10020 | ASPHALT CONCRETE SURFACE COURSE, TYPE 1, (448), FIBER TYPE B | 60 | 455 Density Startup | Was the same roller pattern used to compact mix until the minimum density target was determined? | S1055 | 0 | 0 | 0 | 0 | 10/1/2020 | Pavements
| CA-Q-826E10 | 826E10020 | ASPHALT CONCRETE SURFACE COURSE, TYPE 1, (448), FIBER TYPE B | 61 | 449 Density Production | Did the contractor take QC readings every 1000ft alternating L/C/R? Attach daily TE Mat Density QC QA form. | S1055 | 0 | 0 | 0 | 0 | 10/1/2020 | Pavements
| CA-Q-826E10 | 826E10020 | ASPHALT CONCRETE SURFACE COURSE, TYPE 1, (448), FIBER TYPE B | 62 | 450 Density Production | Did the Inspector witness a minimum two QA tests at random locations daily? (Two QA tests are minimum additional checks should be made) Document QA test results. | S1055 | 0 | 0 | 0 | 0 | 10/1/2020 | Pavements
| CA-Q-826E10 | 826E10020 | ASPHALT CONCRETE SURFACE COURSE, TYPE 1, (448), FIBER TYPE B | 63 | 451 Density Production | Was the gauge inspected to verify that no offset was entered into gauge for each QA check? | S1055 | 0 | 0 | 0 | 0 | 10/1/2020 | Pavements
| CA-Q-826E10 | 826E10020 | ASPHALT CONCRETE SURFACE COURSE, TYPE 1, (448), FIBER TYPE B | 64 | 452 Density Production | Did the QA results require a density deduction? | S1055 | 0 | 0 | 0 | 0 | 10/1/2020 | Pavements
| CA-Q-826E10 | 826E10020 | ASPHALT CONCRETE SURFACE COURSE, TYPE 1, (448), FIBER TYPE B | 65 | 449 Rollers Requirements (when density specification does not apply) | Intermediate & Surface Course – Is a three-wheel roller used in breakdown position? | 401.13 / 401.16 | 0 | 0 | 0 | 0 | 10/1/2020 | Pavements
| CA-Q-826E10 | 826E10020 | ASPHALT CONCRETE SURFACE COURSE, TYPE 1, (448), FIBER TYPE B | 66 | 450 Rollers Requirements (when density specification does not apply) | Variable Course – Is a steel wheel roller and a pneumatic tire roller being used? | 401.13 / 401.16 | 0 | 0 | 0 | 0 | 10/1/2020 | Pavements
| CA-Q-826E10 | 826E10020 | ASPHALT CONCRETE SURFACE COURSE, TYPE 1, (448), FIBER TYPE B | 67 | 451 Rollers Requirements (when density specification does not apply) | Is a vibratory roller being used only when course thickness ≥1.5 inches? (Typical lift thickness is 3/4" to 1" no vibratory rollers allowed) | 401.13 / 401.16 | 0 | 0 | 0 | 0 | 10/1/2020 | Pavements
| CA-Q-826E10 | 826E10020 | ASPHALT CONCRETE SURFACE COURSE, TYPE 1, (448), FIBER TYPE B | 68 | 452 Rollers Requirements (when density specification does not apply) | Does the roller train conform to the specifications? (two rollers minimum) | 401.13 / 401.16 / 424.06 | 0 | 0 | 0 | 0 | 10/1/2020 | Pavements
| CA-Q-826E10 | 826E10020 | ASPHALT CONCRETE SURFACE COURSE, TYPE 1, (448), FIBER TYPE B | 69 | 453 Rollers Requirements (when density specification does not apply) | Is the maximum capacity (yd2/hr.) of the roller train calculated? Is it converted to (Tons/hr.)? Provide calculations CA-FP-3. | 401.13 / 401.16 | 0 | 0 | 0 | 0 | 10/1/2020 | Pavements
| CA-Q-826E10 | 826E10020 | ASPHALT CONCRETE SURFACE COURSE, TYPE 1, (448), FIBER TYPE B | 70 | 454 Rollers Requirements (when density specification does not apply) | Is the spreading rate of placement calculated (Tons/hr.)? Provide calculation CA-FP-3. | 401.13 / 401.16 | 0 | 0 | 0 | 0 | 10/1/2020 | Pavements
| CA-Q-826E10 | 826E10020 | ASPHALT CONCRETE SURFACE COURSE, TYPE 1, (448), FIBER TYPE B | 71 | 455 Rollers Requirements (when density specification does not apply) | Is the spreading rate of placement less than twice the roller train capacity? Provide calculation CA-FP-3. | 424.06 | 0 | 0 | 0 | 0 | 10/1/2020 | Pavements
| CA-Q-826E10 | 826E10020 | ASPHALT CONCRETE SURFACE COURSE, TYPE 1, (448), FIBER TYPE B | 72 | Anti-Segregation Equipment / Night Paving | Is a MTV/MTD or remix paver being used when required? Document device manufacturer and model number. | 401.12 | 0 | 0 | 0 | 0 | 10/1/2020 | Pavements
| CA-Q-826E10 | 826E10020 | ASPHALT CONCRETE SURFACE COURSE, TYPE 1, (448), FIBER TYPE B | 73 | Anti-Segregation Equipment / Night Paving | Is Contractor using a paver hopper insert with minimum capacity of 10 tons? | 401.12 | 0 | 0 | 0 | 0 | 10/1/2020 | Pavements
| CA-Q-826E10 | 826E10020 | ASPHALT CONCRETE SURFACE COURSE, TYPE 1, (448), FIBER TYPE B | 74 | Anti-Segregation Equipment / Night Paving | Was a 1000ft. minimum test strip performed for the fist day of paving the JMF? | 401.12 | 0 | 0 | 0 | 0 | 10/1/2020 | Pavements
| CA-Q-826E10 | 826E10020 | ASPHALT CONCRETE SURFACE COURSE, TYPE 1, (448), FIBER TYPE B | 75 | Anti-Segregation Equipment / Night Paving | Was the test strip evaluated for physical segregation and transverse temperature differentials less than 35 °F? Attach form CA-FP-5. | 401.12 | 0 | 0 | 0 | 0 | 10/1/2020 | Pavements
| CA-Q-826E10 | 826E10020 | ASPHALT CONCRETE SURFACE COURSE, TYPE 1, (448), FIBER TYPE B | 76 | Anti-Segregation Equipment / Night Paving | Did the test strip pass evaluation? | 401.12 | 0 | 0 | 0 | 0 | 10/1/2020 | Pavements
| CA-Q-826E10 | 826E10020 | ASPHALT CONCRETE SURFACE COURSE, TYPE 1, (448), FIBER TYPE B | 77 | Anti-Segregation Equipment / Night Paving | Has mat been monitored for physical segregation and thermal differentials? Document results minimum 4 times per day. | 401.12 | 0 | 0 | 0 | 0 | 10/1/2020 | Pavements
| CA-Q-826E10 | 826E10020 | ASPHALT CONCRETE SURFACE COURSE, TYPE 1, (448), FIBER TYPE B | 78 | Anti-Segregation Equipment / Night Paving | Was the lighting system approved before use? | 401.15 | 0 | 0 | 0 | 0 | 10/1/2020 | Pavements
| CA-Q-826E10 | 826E10020 | ASPHALT CONCRETE SURFACE COURSE, TYPE 1, (448), FIBER TYPE B | 79 | Anti-Segregation Equipment / Night Paving | Did the lighting system provide the required luminance? (5 foot-candles at equipment/1 f-c @ 25 ft. At coring provide 5 f-c @ coring and 1 f-c @ 10’) | 401.15 | 0 | 0 | 0 | 0 | 10/1/2020 | Pavements
| CA-Q-826E10 | 826E10020 | ASPHALT CONCRETE SURFACE COURSE, TYPE 1, (448), FIBER TYPE B | 80 | Anti-Segregation Equipment / Night Paving | Is the pavement reviewed & inspected during daylight? | MOP | 0 | 0 | 0 | 0 | 10/1/2020 | Pavements
| CA-Q-826E10 | 826E10020 | ASPHALT CONCRETE SURFACE COURSE, TYPE 1, (448), FIBER TYPE B | 81 | Surface Tolerances | Does a surface smoothness PN apply to this project? Document corrective actions. | PN 420 | 0 | 0 | 0 | 0 | 10/1/2020 | Pavements
| CA-Q-826E10 | 826E10020 | ASPHALT CONCRETE SURFACE COURSE, TYPE 1, (448), FIBER TYPE B | 82 | Surface Tolerances | Have bumps been checked for compliance with 1/4" in 10ft. Straightedge? | 401.19 | 0 | 0 | 0 | 0 | 10/1/2020 | Pavements
| CA-Q-826E10 | 826E10020 | ASPHALT CONCRETE SURFACE COURSE, TYPE 1, (448), FIBER TYPE B | 83 | Surface Tolerances | Is a longitudinal profile specified in plans? If yes, has it been tabulated and checked for 1/2" tolerance to specified profile prior to placing surface course? | 401.19 | 0 | 0 | 0 | 0 | 10/1/2020 | Pavements
| CA-Q-826E10 | 826E10020 | ASPHALT CONCRETE SURFACE COURSE, TYPE 1, (448), FIBER TYPE B | 84 | Surface Tolerances | Is transverse slope specified in typical sections? If yes, is it in compliance with 3/8" in 10ft.? | 401.19 | 0 | 0 | 0 | 0 | 10/1/2020 | Pavements
| CA-Q-826E10 | 826E10021 | ASPHALT CONCRETE SURFACE COURSE, TYPE 1, (448), FIBER TYPE B, AS PER PLAN | 1 | General |  |  | 0 | 0 | 0 | 0 |  | Pavements
| CA-Q-826E10 | 826E10021 | ASPHALT CONCRETE SURFACE COURSE, TYPE 1, (448), FIBER TYPE B, AS PER PLAN | 2 | General | Was a test batch of fiber asphalt concrete prepared prior to the start of full production, to demonstrate to District Testing how the fibers will be introduced and mixed into the asphalt concrete? | 826.04 | 0 | 0 | 0 | 0 | 10/1/2020 | Pavements
| CA-Q-826E10 | 826E10021 | ASPHALT CONCRETE SURFACE COURSE, TYPE 1, (448), FIBER TYPE B, AS PER PLAN | 3 | Materials | Does the JMF match the project material requirements? Document approved JMF Number. | 401.02 / MOP | 0 | 0 | 0 | 0 | 10/1/2020 | Pavements
| CA-Q-826E10 | 826E10021 | ASPHALT CONCRETE SURFACE COURSE, TYPE 1, (448), FIBER TYPE B, AS PER PLAN | 4 | Materials | Are the fibers on the Department’s Qualified Products List (QPL) | 826.02 | 0 | 0 | 0 | 0 | 10/1/2020 | Pavements
| CA-Q-826E10 | 826E10021 | ASPHALT CONCRETE SURFACE COURSE, TYPE 1, (448), FIBER TYPE B, AS PER PLAN | 5 | Materials | Is the FQCS Certified on OMM List? Document FQCS Name. | 403.03 | 0 | 0 | 0 | 0 | 10/1/2020 | Pavements
| CA-Q-826E10 | 826E10021 | ASPHALT CONCRETE SURFACE COURSE, TYPE 1, (448), FIBER TYPE B, AS PER PLAN | 6 | Weather Limitations | Variable Course – Is a steel wheel roller and a pneumatic tire roller being used? | 401.06 | 0 | 0 | 0 | 0 | 10/1/2020 | Pavements
| CA-Q-826E10 | 826E10021 | ASPHALT CONCRETE SURFACE COURSE, TYPE 1, (448), FIBER TYPE B, AS PER PLAN | 7 | Weather Limitations | Is the pavement surface temp above minimum temp? Document the pavement course thickness and pavement temperature. | 401.06 | 0 | 0 | 0 | 0 | 10/1/2020 | Pavements
| CA-Q-826E10 | 826E10021 | ASPHALT CONCRETE SURFACE COURSE, TYPE 1, (448), FIBER TYPE B, AS PER PLAN | 8 | Weather Limitations | If a surface course is being placed, is the air temperature > 40° F? Document temp. | 401.06 | 0 | 0 | 0 | 0 | 10/1/2020 | Pavements
| CA-Q-826E10 | 826E10021 | ASPHALT CONCRETE SURFACE COURSE, TYPE 1, (448), FIBER TYPE B, AS PER PLAN | 9 | Weather Limitations | If polymer binder surface course (i.e. PG70-22, PG76-22 or PG 88-22) is being placed, is the surface and air temp > 50° F? Document temp. | 401.06 | 0 | 0 | 0 | 0 | 10/1/2020 | Pavements
| CA-Q-826E10 | 826E10021 | ASPHALT CONCRETE SURFACE COURSE, TYPE 1, (448), FIBER TYPE B, AS PER PLAN | 10 | Hauling | Is the haul distance from the asphalt plant to the project less than 50 miles? | 401.11 | 0 | 0 | 0 | 0 | 10/1/2020 | Pavements
| CA-Q-826E10 | 826E10021 | ASPHALT CONCRETE SURFACE COURSE, TYPE 1, (448), FIBER TYPE B, AS PER PLAN | 11 | Hauling | Are trucks fully covered with waterproof tight fitting tarps to protect from wind and rain? | 401.11 | 0 | 0 | 0 | 0 | 10/1/2020 | Pavements
| CA-Q-826E10 | 826E10021 | ASPHALT CONCRETE SURFACE COURSE, TYPE 1, (448), FIBER TYPE B, AS PER PLAN | 12 | Hauling | Are truck beds insulated when required? (Temp. < 50° F) (Haul distance is > 20 miles) | 401.11 | 0 | 0 | 0 | 0 | 10/1/2020 | Pavements
| CA-Q-826E10 | 826E10021 | ASPHALT CONCRETE SURFACE COURSE, TYPE 1, (448), FIBER TYPE B, AS PER PLAN | 13 | Hauling | Have any trucks leaking fuel, hydraulic fluid, oil etc. been removed from the operation until they are corrected? | 401.11 | 0 | 0 | 0 | 0 | 10/1/2020 | Pavements
| CA-Q-826E10 | 826E10021 | ASPHALT CONCRETE SURFACE COURSE, TYPE 1, (448), FIBER TYPE B, AS PER PLAN | 14 | Hauling | Does a tarp cover the asphalt when the truck pulls up to the paver? | 401.11 | 0 | 0 | 0 | 0 | 10/1/2020 | Pavements
| CA-Q-826E10 | 826E10021 | ASPHALT CONCRETE SURFACE COURSE, TYPE 1, (448), FIBER TYPE B, AS PER PLAN | 15 | Hauling | Are truck tailgates un-chained when dumping into hopper to avoid segregation? | 401.11 | 0 | 0 | 0 | 0 | 10/1/2020 | Pavements
| CA-Q-826E10 | 826E10021 | ASPHALT CONCRETE SURFACE COURSE, TYPE 1, (448), FIBER TYPE B, AS PER PLAN | 16 | Hauling | Have any trucks with material sticking to the bed been removed from the operation or corrected? | 401.11 | 0 | 0 | 0 | 0 | 10/1/2020 | Pavements
| CA-Q-826E10 | 826E10021 | ASPHALT CONCRETE SURFACE COURSE, TYPE 1, (448), FIBER TYPE B, AS PER PLAN | 17 | Hauling | Are the trucks cleaning out beds at a satisfactory location off the pavement? | 401.11 | 0 | 0 | 0 | 0 | 10/1/2020 | Pavements
| CA-Q-826E10 | 826E10021 | ASPHALT CONCRETE SURFACE COURSE, TYPE 1, (448), FIBER TYPE B, AS PER PLAN | 18 | Spreading and Finishing | Is the existing pavement clean? (no dust, loose pavement scabs, oil/fuel contamination) | 401.14 | 0 | 0 | 0 | 0 | 10/1/2020 | Pavements
| CA-Q-826E10 | 826E10021 | ASPHALT CONCRETE SURFACE COURSE, TYPE 1, (448), FIBER TYPE B, AS PER PLAN | 19 | Spreading and Finishing | Are vertical faces of curb, manholes, structures, etc. covered with a thick coating liquid asphalt material? | 401.14 | 0 | 0 | 0 | 0 | 10/1/2020 | Pavements
| CA-Q-826E10 | 826E10021 | ASPHALT CONCRETE SURFACE COURSE, TYPE 1, (448), FIBER TYPE B, AS PER PLAN | 20 | Spreading and Finishing | Are trucks delivering the mix to the paver continuously and at a uniform rate? | 401.15 | 0 | 0 | 0 | 0 | 10/1/2020 | Pavements
| CA-Q-826E10 | 826E10021 | ASPHALT CONCRETE SURFACE COURSE, TYPE 1, (448), FIBER TYPE B, AS PER PLAN | 21 | Spreading and Finishing | Are the trucks emptying without bumping the paver? | 401.15 | 0 | 0 | 0 | 0 | 10/1/2020 | Pavements
| CA-Q-826E10 | 826E10021 | ASPHALT CONCRETE SURFACE COURSE, TYPE 1, (448), FIBER TYPE B, AS PER PLAN | 22 | Spreading and Finishing | Is the mix within spec temperature range? • 290° F - 325° F for HMA • 250° F - 325° F for WMA • 350° F Max for polymer modified mixes Document mix laydown temperature a minimum of 4 times per day. | 702 / 401.16 | 0 | 0 | 0 | 0 | 10/1/2020 | Pavements
| CA-Q-826E10 | 826E10021 | ASPHALT CONCRETE SURFACE COURSE, TYPE 1, (448), FIBER TYPE B, AS PER PLAN | 23 | Spreading and Finishing | Is aggregate uniformly coated when delivered to the paver? | 401.15 | 0 | 0 | 0 | 0 | 10/1/2020 | Pavements
| CA-Q-826E10 | 826E10021 | ASPHALT CONCRETE SURFACE COURSE, TYPE 1, (448), FIBER TYPE B, AS PER PLAN | 24 | Spreading and Finishing | Is the mat compacted thickness correct? • Intermediate Course = 3 inch Max Document thickness placed. | 401.15 | 0 | 0 | 0 | 0 | 10/1/2020 | Pavements
| CA-Q-826E10 | 826E10021 | ASPHALT CONCRETE SURFACE COURSE, TYPE 1, (448), FIBER TYPE B, AS PER PLAN | 25 | Spreading and Finishing | Are automatic screed controls being used? | 401.12 | 0 | 0 | 0 | 0 | 10/1/2020 | Pavements
| CA-Q-826E10 | 826E10021 | ASPHALT CONCRETE SURFACE COURSE, TYPE 1, (448), FIBER TYPE B, AS PER PLAN | 26 | Spreading and Finishing | Does the paver have auger and tunnel extensions mounted to within ~ 18 in. max of the end gate for the planned paving width? | 401.15 | 0 | Required if Non conform | 0 | 0 | 10/1/2020 | Pavements
| CA-Q-826E10 | 826E10021 | ASPHALT CONCRETE SURFACE COURSE, TYPE 1, (448), FIBER TYPE B, AS PER PLAN | 27 | Spreading and Finishing | If the paver is leaving any unusual marks, streaks, tears or shadows in the mat, was it addressed and corrected? | 401.15 | 0 | 0 | 0 | 0 | 10/1/2020 | Pavements
| CA-Q-826E10 | 826E10021 | ASPHALT CONCRETE SURFACE COURSE, TYPE 1, (448), FIBER TYPE B, AS PER PLAN | 28 | Spreading and Finishing | Is the mixture uniform texture, i.e. no segregation? (coarse or fine areas) | 401.15 | 0 | Required if Non conform | 0 | 0 | 10/1/2020 | Pavements
| CA-Q-826E10 | 826E10021 | ASPHALT CONCRETE SURFACE COURSE, TYPE 1, (448), FIBER TYPE B, AS PER PLAN | 29 | Spreading and Finishing | Is the mat free of any signs of segregation, tenderness, raveling, flushing, rutting, holes, debris? | 401.15 | 0 | Required if Non conform | 0 | 0 | 10/1/2020 | Pavements
| CA-Q-826E10 | 826E10021 | ASPHALT CONCRETE SURFACE COURSE, TYPE 1, (448), FIBER TYPE B, AS PER PLAN | 30 | Spreading and Finishing | For surface course: are gutters sealed with 4” band of asphalt binder? | 401.15 | 0 | 0 | 0 | 0 | 10/1/2020 | Pavements
| CA-Q-826E10 | 826E10021 | ASPHALT CONCRETE SURFACE COURSE, TYPE 1, (448), FIBER TYPE B, AS PER PLAN | 31 | Spreading and Finishing | Is the yield within ±5%? Calculate and document yield 4 times daily at a minimum. Attach CA-FP-4 | 401.15 / 401.19 | 0 | 0 | 0 | 0 | 10/1/2020 | Pavements
| CA-Q-826E10 | 826E10021 | ASPHALT CONCRETE SURFACE COURSE, TYPE 1, (448), FIBER TYPE B, AS PER PLAN | 32 | Compaction | Does rolling start at the edge and move longitudinally and parallel to the centerline? | 401.16 | 0 | 0 | 0 | 0 | 10/1/2020 | Pavements
| CA-Q-826E10 | 826E10021 | ASPHALT CONCRETE SURFACE COURSE, TYPE 1, (448), FIBER TYPE B, AS PER PLAN | 33 | Compaction | Is each roller pass overlapped by 1/2 width? | 401.16 | 0 | 0 | 0 | 0 | 10/1/2020 | Pavements
| CA-Q-826E10 | 826E10021 | ASPHALT CONCRETE SURFACE COURSE, TYPE 1, (448), FIBER TYPE B, AS PER PLAN | 34 | Compaction | Do the rollers obtain full coverage and are roller marks are removed? | 401.16 | 0 | 0 | 0 | 0 | 10/1/2020 | Pavements
| CA-Q-826E10 | 826E10021 | ASPHALT CONCRETE SURFACE COURSE, TYPE 1, (448), FIBER TYPE B, AS PER PLAN | 35 | Compaction | Has the roller train made complete coverage of the mat before mat temps reach 175° F? |  | 0 | 0 | 0 | 0 | 10/1/2020 | Pavements
| CA-Q-826E10 | 826E10021 | ASPHALT CONCRETE SURFACE COURSE, TYPE 1, (448), FIBER TYPE B, AS PER PLAN | 36 | Joints | What point of reference is provided to drive the paver? (string line, skip paint, lines etc.) Document reference used. | 401.17 | 0 | 0 | 0 | 0 | 10/1/2020 | Pavements
| CA-Q-826E10 | 826E10021 | ASPHALT CONCRETE SURFACE COURSE, TYPE 1, (448), FIBER TYPE B, AS PER PLAN | 37 | Joints | Is the unconfined joint placed straight? | 401.17 | 0 | 0 | 0 | 0 | 10/1/2020 | Pavements
| CA-Q-826E10 | 826E10021 | ASPHALT CONCRETE SURFACE COURSE, TYPE 1, (448), FIBER TYPE B, AS PER PLAN | 38 | Joints | Are corrections made to joints that are rounded or not straight prior to closing the joint? | 401.17 | 0 | 0 | 0 | 0 | 10/1/2020 | Pavements
| CA-Q-826E10 | 826E10021 | ASPHALT CONCRETE SURFACE COURSE, TYPE 1, (448), FIBER TYPE B, AS PER PLAN | 39 | Joints | Are joints set up at the proper height above the adjacent construction to receive maximum compaction? (~1/4” per 1” of compacted mat thickness) | 401.17 | 0 | 0 | 0 | 0 | 10/1/2020 | Pavements
| CA-Q-826E10 | 826E10021 | ASPHALT CONCRETE SURFACE COURSE, TYPE 1, (448), FIBER TYPE B, AS PER PLAN | 40 | Joints | Are all cold longitudinal joints sealed with PG binder or SS875 Asphaltic joint adhesive? | 401.17 / 702.01 / 702.13 / 702.04 | 0 | 0 | 0 | 0 | 10/1/2020 | Pavements
| CA-Q-826E10 | 826E10021 | ASPHALT CONCRETE SURFACE COURSE, TYPE 1, (448), FIBER TYPE B, AS PER PLAN | 41 | Joints | Is there 100 coverage and ½” overlap on joint edges? | 401.17 / 702.01 / 702.13 / 702.04 | 0 | 0 | 0 | 0 | 10/1/2020 | Pavements
| CA-Q-826E10 | 826E10021 | ASPHALT CONCRETE SURFACE COURSE, TYPE 1, (448), FIBER TYPE B, AS PER PLAN | 42 | Joints | Does the confined joint pass lap the unconfined edge by 1-1.5 in.? | 401.17 | 0 | 0 | 0 | 0 | 10/1/2020 | Pavements
| CA-Q-826E10 | 826E10021 | ASPHALT CONCRETE SURFACE COURSE, TYPE 1, (448), FIBER TYPE B, AS PER PLAN | 43 | Joints | Are the joints lapped per Std. Dwg. BP 3.1? Or stepped 6in minimum for phased construction joints? | BP 3.1 / 401.17 | 0 | 0 | 0 | 0 | 10/1/2020 | Pavements
| CA-Q-826E10 | 826E10021 | ASPHALT CONCRETE SURFACE COURSE, TYPE 1, (448), FIBER TYPE B, AS PER PLAN | 44 | Joints | When making a longitudinal joint it is rolled first? | 401.16 | 0 | 0 | 0 | 0 | 10/1/2020 | Pavements
| CA-Q-826E10 | 826E10021 | ASPHALT CONCRETE SURFACE COURSE, TYPE 1, (448), FIBER TYPE B, AS PER PLAN | 45 | Joints | Is the adjacent lane placed within 24 hours whenever traffic is permitted to cross the edge of the mat? | 401.17 | 0 | 0 | 0 | 0 | 10/1/2020 | Pavements
| CA-Q-826E10 | 826E10021 | ASPHALT CONCRETE SURFACE COURSE, TYPE 1, (448), FIBER TYPE B, AS PER PLAN | 46 | Joints | Are all cold transverse construction joints cut to vertical and sealed (PG Binder, Rubberized Asphalt/SBR Asphalt Emulsion or tack material)? Is there 100% coverage? | 401.17 / 702.01 / 702.13 / 702.04 | 0 | 0 | 0 | 0 | 10/1/2020 | Pavements
| CA-Q-826E10 | 826E10021 | ASPHALT CONCRETE SURFACE COURSE, TYPE 1, (448), FIBER TYPE B, AS PER PLAN | 47 | Joints | For Hot Joints – Are delivery trucks alternating between two pavers? | 401.17 | 0 | 0 | 0 | 0 | 10/1/2020 | Pavements
| CA-Q-826E10 | 826E10021 | ASPHALT CONCRETE SURFACE COURSE, TYPE 1, (448), FIBER TYPE B, AS PER PLAN | 48 | 447 Density | Is a hot longitudinal joint made between the mainline/ramp lane and the adjoining shoulder? If no, the shoulder must be cored. | 446.05 | 0 | 0 | 0 | 0 | 10/1/2020 | Pavements
| CA-Q-826E10 | 826E10021 | ASPHALT CONCRETE SURFACE COURSE, TYPE 1, (448), FIBER TYPE B, AS PER PLAN | 49 | 448 Density | Is the shoulder being compacted with the same roller coverage as the mainline pavement? If no, the shoulder must be cored. | 446.04 | 0 | 0 | 0 | 0 | 10/1/2020 | Pavements
| CA-Q-826E10 | 826E10021 | ASPHALT CONCRETE SURFACE COURSE, TYPE 1, (448), FIBER TYPE B, AS PER PLAN | 50 | 449 Density | Have random core locations been given to the contractor after the sublot is finish rolled? Attach a copy of TE-217. | 446.04 | 0 | 0 | 0 | 0 | 10/1/2020 | Pavements
| CA-Q-826E10 | 826E10021 | ASPHALT CONCRETE SURFACE COURSE, TYPE 1, (448), FIBER TYPE B, AS PER PLAN | 51 | 450 Density | Does the Contractor obtain core samples within 48 hours with Inspector witnessing coring? | 446.04 | 0 | 0 | 0 | 0 | 10/1/2020 | Pavements
| CA-Q-826E10 | 826E10021 | ASPHALT CONCRETE SURFACE COURSE, TYPE 1, (448), FIBER TYPE B, AS PER PLAN | 52 | 451 Density | Are the core samples immediately given to the Inspector and stored in core box? | 446.04 | 0 | 0 | 0 | 0 | 10/1/2020 | Pavements
| CA-Q-826E10 | 826E10021 | ASPHALT CONCRETE SURFACE COURSE, TYPE 1, (448), FIBER TYPE B, AS PER PLAN | 53 | 452 Density | Are the core sample holes dried, tacked and properly filled by the Contractor? | 446.04 | 0 | 0 | 0 | 0 | 10/1/2020 | Pavements
| CA-Q-826E10 | 826E10021 | ASPHALT CONCRETE SURFACE COURSE, TYPE 1, (448), FIBER TYPE B, AS PER PLAN | 54 | 449 Density Startup | What gauge is the gauge Type, Model, ID Number? Only nuclear or PQI 300/301/380 are acceptable. | S1055 | 0 | 0 | 0 | 0 | 10/1/2020 | Pavements
| CA-Q-826E10 | 826E10021 | ASPHALT CONCRETE SURFACE COURSE, TYPE 1, (448), FIBER TYPE B, AS PER PLAN | 55 | 450 Density Startup | Was the nuclear gauge standard count or the PQI gauge upper and lower limit determined? Witness and document readings. | S1055 | 0 | 0 | 0 | 0 | 10/1/2020 | Pavements
| CA-Q-826E10 | 826E10021 | ASPHALT CONCRETE SURFACE COURSE, TYPE 1, (448), FIBER TYPE B, AS PER PLAN | 56 | 451 Density Startup | Was the gauge inspected to verify that no offset was entered into gauge? | S1055 | 0 | 0 | 0 | 0 | 10/1/2020 | Pavements
| CA-Q-826E10 | 826E10021 | ASPHALT CONCRETE SURFACE COURSE, TYPE 1, (448), FIBER TYPE B, AS PER PLAN | 57 | 452 Density Startup | Was the minimum target density determined within the first 4hrs of production or after any mix changes? Attach TE-Min Density Target form. | S1055 | 0 | 0 | 0 | 0 | 10/1/2020 | Pavements
| CA-Q-826E10 | 826E10021 | ASPHALT CONCRETE SURFACE COURSE, TYPE 1, (448), FIBER TYPE B, AS PER PLAN | 58 | 453 Density Startup | Was the gauge startup readings and companion cores witnessed by the Inspector? | S1055 | 0 | 0 | 0 | 0 | 10/1/2020 | Pavements
| CA-Q-826E10 | 826E10021 | ASPHALT CONCRETE SURFACE COURSE, TYPE 1, (448), FIBER TYPE B, AS PER PLAN | 59 | 454 Density Startup | What was the roller pattern and pass count to obtain maximum unit weight for minimum density target? | S1055 | 0 | 0 | 0 | 0 | 10/1/2020 | Pavements
| CA-Q-826E10 | 826E10021 | ASPHALT CONCRETE SURFACE COURSE, TYPE 1, (448), FIBER TYPE B, AS PER PLAN | 60 | 455 Density Startup | Was the same roller pattern used to compact mix until the minimum density target was determined? | S1055 | 0 | 0 | 0 | 0 | 10/1/2020 | Pavements
| CA-Q-826E10 | 826E10021 | ASPHALT CONCRETE SURFACE COURSE, TYPE 1, (448), FIBER TYPE B, AS PER PLAN | 61 | 449 Density Production | Did the contractor take QC readings every 1000ft alternating L/C/R? Attach daily TE Mat Density QC QA form. | S1055 | 0 | 0 | 0 | 0 | 10/1/2020 | Pavements
| CA-Q-826E10 | 826E10021 | ASPHALT CONCRETE SURFACE COURSE, TYPE 1, (448), FIBER TYPE B, AS PER PLAN | 62 | 450 Density Production | Did the Inspector witness a minimum two QA tests at random locations daily? (Two QA tests are minimum additional checks should be made) Document QA test results. | S1055 | 0 | 0 | 0 | 0 | 10/1/2020 | Pavements
| CA-Q-826E10 | 826E10021 | ASPHALT CONCRETE SURFACE COURSE, TYPE 1, (448), FIBER TYPE B, AS PER PLAN | 63 | 451 Density Production | Was the gauge inspected to verify that no offset was entered into gauge for each QA check? | S1055 | 0 | 0 | 0 | 0 | 10/1/2020 | Pavements
| CA-Q-826E10 | 826E10021 | ASPHALT CONCRETE SURFACE COURSE, TYPE 1, (448), FIBER TYPE B, AS PER PLAN | 64 | 452 Density Production | Did the QA results require a density deduction? | S1055 | 0 | 0 | 0 | 0 | 10/1/2020 | Pavements
| CA-Q-826E10 | 826E10021 | ASPHALT CONCRETE SURFACE COURSE, TYPE 1, (448), FIBER TYPE B, AS PER PLAN | 65 | 449 Rollers Requirements (when density specification does not apply) | Intermediate & Surface Course – Is a three-wheel roller used in breakdown position? | 401.13 / 401.16 | 0 | 0 | 0 | 0 | 10/1/2020 | Pavements
| CA-Q-826E10 | 826E10021 | ASPHALT CONCRETE SURFACE COURSE, TYPE 1, (448), FIBER TYPE B, AS PER PLAN | 66 | 450 Rollers Requirements (when density specification does not apply) | Variable Course – Is a steel wheel roller and a pneumatic tire roller being used? | 401.13 / 401.16 | 0 | 0 | 0 | 0 | 10/1/2020 | Pavements
| CA-Q-826E10 | 826E10021 | ASPHALT CONCRETE SURFACE COURSE, TYPE 1, (448), FIBER TYPE B, AS PER PLAN | 67 | 451 Rollers Requirements (when density specification does not apply) | Is a vibratory roller being used only when course thickness ≥1.5 inches? (Typical lift thickness is 3/4" to 1" no vibratory rollers allowed) | 401.13 / 401.16 | 0 | 0 | 0 | 0 | 10/1/2020 | Pavements
| CA-Q-826E10 | 826E10021 | ASPHALT CONCRETE SURFACE COURSE, TYPE 1, (448), FIBER TYPE B, AS PER PLAN | 68 | 452 Rollers Requirements (when density specification does not apply) | Does the roller train conform to the specifications? (two rollers minimum) | 401.13 / 401.16 / 424.06 | 0 | 0 | 0 | 0 | 10/1/2020 | Pavements
| CA-Q-826E10 | 826E10021 | ASPHALT CONCRETE SURFACE COURSE, TYPE 1, (448), FIBER TYPE B, AS PER PLAN | 69 | 453 Rollers Requirements (when density specification does not apply) | Is the maximum capacity (yd2/hr.) of the roller train calculated? Is it converted to (Tons/hr.)? Provide calculations CA-FP-3. | 401.13 / 401.16 | 0 | 0 | 0 | 0 | 10/1/2020 | Pavements
| CA-Q-826E10 | 826E10021 | ASPHALT CONCRETE SURFACE COURSE, TYPE 1, (448), FIBER TYPE B, AS PER PLAN | 70 | 454 Rollers Requirements (when density specification does not apply) | Is the spreading rate of placement calculated (Tons/hr.)? Provide calculation CA-FP-3. | 401.13 / 401.16 | 0 | 0 | 0 | 0 | 10/1/2020 | Pavements
| CA-Q-826E10 | 826E10021 | ASPHALT CONCRETE SURFACE COURSE, TYPE 1, (448), FIBER TYPE B, AS PER PLAN | 71 | 455 Rollers Requirements (when density specification does not apply) | Is the spreading rate of placement less than twice the roller train capacity? Provide calculation CA-FP-3. | 424.06 | 0 | 0 | 0 | 0 | 10/1/2020 | Pavements
| CA-Q-826E10 | 826E10021 | ASPHALT CONCRETE SURFACE COURSE, TYPE 1, (448), FIBER TYPE B, AS PER PLAN | 72 | Anti-Segregation Equipment / Night Paving | Is a MTV/MTD or remix paver being used when required? Document device manufacturer and model number. | 401.12 | 0 | 0 | 0 | 0 | 10/1/2020 | Pavements
| CA-Q-826E10 | 826E10021 | ASPHALT CONCRETE SURFACE COURSE, TYPE 1, (448), FIBER TYPE B, AS PER PLAN | 73 | Anti-Segregation Equipment / Night Paving | Is Contractor using a paver hopper insert with minimum capacity of 10 tons? | 401.12 | 0 | 0 | 0 | 0 | 10/1/2020 | Pavements
| CA-Q-826E10 | 826E10021 | ASPHALT CONCRETE SURFACE COURSE, TYPE 1, (448), FIBER TYPE B, AS PER PLAN | 74 | Anti-Segregation Equipment / Night Paving | Was a 1000ft. minimum test strip performed for the fist day of paving the JMF? | 401.12 | 0 | 0 | 0 | 0 | 10/1/2020 | Pavements
| CA-Q-826E10 | 826E10021 | ASPHALT CONCRETE SURFACE COURSE, TYPE 1, (448), FIBER TYPE B, AS PER PLAN | 75 | Anti-Segregation Equipment / Night Paving | Was the test strip evaluated for physical segregation and transverse temperature differentials less than 35 °F? Attach form CA-FP-5. | 401.12 | 0 | 0 | 0 | 0 | 10/1/2020 | Pavements
| CA-Q-826E10 | 826E10021 | ASPHALT CONCRETE SURFACE COURSE, TYPE 1, (448), FIBER TYPE B, AS PER PLAN | 76 | Anti-Segregation Equipment / Night Paving | Did the test strip pass evaluation? | 401.12 | 0 | 0 | 0 | 0 | 10/1/2020 | Pavements
| CA-Q-826E10 | 826E10021 | ASPHALT CONCRETE SURFACE COURSE, TYPE 1, (448), FIBER TYPE B, AS PER PLAN | 77 | Anti-Segregation Equipment / Night Paving | Has mat been monitored for physical segregation and thermal differentials? Document results minimum 4 times per day. | 401.12 | 0 | 0 | 0 | 0 | 10/1/2020 | Pavements
| CA-Q-826E10 | 826E10021 | ASPHALT CONCRETE SURFACE COURSE, TYPE 1, (448), FIBER TYPE B, AS PER PLAN | 78 | Anti-Segregation Equipment / Night Paving | Was the lighting system approved before use? | 401.15 | 0 | 0 | 0 | 0 | 10/1/2020 | Pavements
| CA-Q-826E10 | 826E10021 | ASPHALT CONCRETE SURFACE COURSE, TYPE 1, (448), FIBER TYPE B, AS PER PLAN | 79 | Anti-Segregation Equipment / Night Paving | Did the lighting system provide the required luminance? (5 foot-candles at equipment/1 f-c @ 25 ft. At coring provide 5 f-c @ coring and 1 f-c @ 10’) | 401.15 | 0 | 0 | 0 | 0 | 10/1/2020 | Pavements
| CA-Q-826E10 | 826E10021 | ASPHALT CONCRETE SURFACE COURSE, TYPE 1, (448), FIBER TYPE B, AS PER PLAN | 80 | Anti-Segregation Equipment / Night Paving | Is the pavement reviewed & inspected during daylight? | MOP | 0 | 0 | 0 | 0 | 10/1/2020 | Pavements
| CA-Q-826E10 | 826E10021 | ASPHALT CONCRETE SURFACE COURSE, TYPE 1, (448), FIBER TYPE B, AS PER PLAN | 81 | Surface Tolerances | Does a surface smoothness PN apply to this project? Document corrective actions. | PN 420 | 0 | 0 | 0 | 0 | 10/1/2020 | Pavements
| CA-Q-826E10 | 826E10021 | ASPHALT CONCRETE SURFACE COURSE, TYPE 1, (448), FIBER TYPE B, AS PER PLAN | 82 | Surface Tolerances | Have bumps been checked for compliance with 1/4" in 10ft. Straightedge? | 401.19 | 0 | 0 | 0 | 0 | 10/1/2020 | Pavements
| CA-Q-826E10 | 826E10021 | ASPHALT CONCRETE SURFACE COURSE, TYPE 1, (448), FIBER TYPE B, AS PER PLAN | 83 | Surface Tolerances | Is a longitudinal profile specified in plans? If yes, has it been tabulated and checked for 1/2" tolerance to specified profile prior to placing surface course? | 401.19 | 0 | 0 | 0 | 0 | 10/1/2020 | Pavements
| CA-Q-826E10 | 826E10021 | ASPHALT CONCRETE SURFACE COURSE, TYPE 1, (448), FIBER TYPE B, AS PER PLAN | 84 | Surface Tolerances | Is transverse slope specified in typical sections? If yes, is it in compliance with 3/8" in 10ft.? | 401.19 | 0 | 0 | 0 | 0 | 10/1/2020 | Pavements
| CA-Q-826E10 | 826E10040 | ASPHALT CONCRETE SURFACE COURSE, TYPE 1, (448), FIBER TYPE C | 1 | General |  |  | 0 | 0 | 0 | 0 |  | Pavements
| CA-Q-826E10 | 826E10040 | ASPHALT CONCRETE SURFACE COURSE, TYPE 1, (448), FIBER TYPE C | 2 | General | Was a test batch of fiber asphalt concrete prepared prior to the start of full production, to demonstrate to District Testing how the fibers will be introduced and mixed into the asphalt concrete? | 826.04 | 0 | 0 | 0 | 0 | 10/1/2020 | Pavements
| CA-Q-826E10 | 826E10040 | ASPHALT CONCRETE SURFACE COURSE, TYPE 1, (448), FIBER TYPE C | 3 | Materials | Does the JMF match the project material requirements? Document approved JMF Number. | 401.02 / MOP | 0 | 0 | 0 | 0 | 10/1/2020 | Pavements
| CA-Q-826E10 | 826E10040 | ASPHALT CONCRETE SURFACE COURSE, TYPE 1, (448), FIBER TYPE C | 4 | Materials | Are the fibers on the Department’s Qualified Products List (QPL) | 826.02 | 0 | 0 | 0 | 0 | 10/1/2020 | Pavements
| CA-Q-826E10 | 826E10040 | ASPHALT CONCRETE SURFACE COURSE, TYPE 1, (448), FIBER TYPE C | 5 | Materials | Is the FQCS Certified on OMM List? Document FQCS Name. | 403.03 | 0 | 0 | 0 | 0 | 10/1/2020 | Pavements
| CA-Q-826E10 | 826E10040 | ASPHALT CONCRETE SURFACE COURSE, TYPE 1, (448), FIBER TYPE C | 6 | Weather Limitations | Variable Course – Is a steel wheel roller and a pneumatic tire roller being used? | 401.06 | 0 | 0 | 0 | 0 | 10/1/2020 | Pavements
| CA-Q-826E10 | 826E10040 | ASPHALT CONCRETE SURFACE COURSE, TYPE 1, (448), FIBER TYPE C | 7 | Weather Limitations | Is the pavement surface temp above minimum temp? Document the pavement course thickness and pavement temperature. | 401.06 | 0 | 0 | 0 | 0 | 10/1/2020 | Pavements
| CA-Q-826E10 | 826E10040 | ASPHALT CONCRETE SURFACE COURSE, TYPE 1, (448), FIBER TYPE C | 8 | Weather Limitations | If a surface course is being placed, is the air temperature > 40° F? Document temp. | 401.06 | 0 | 0 | 0 | 0 | 10/1/2020 | Pavements
| CA-Q-826E10 | 826E10040 | ASPHALT CONCRETE SURFACE COURSE, TYPE 1, (448), FIBER TYPE C | 9 | Weather Limitations | If polymer binder surface course (i.e. PG70-22, PG76-22 or PG 88-22) is being placed, is the surface and air temp > 50° F? Document temp. | 401.06 | 0 | 0 | 0 | 0 | 10/1/2020 | Pavements
| CA-Q-826E10 | 826E10040 | ASPHALT CONCRETE SURFACE COURSE, TYPE 1, (448), FIBER TYPE C | 10 | Hauling | Is the haul distance from the asphalt plant to the project less than 50 miles? | 401.11 | 0 | 0 | 0 | 0 | 10/1/2020 | Pavements
| CA-Q-826E10 | 826E10040 | ASPHALT CONCRETE SURFACE COURSE, TYPE 1, (448), FIBER TYPE C | 11 | Hauling | Are trucks fully covered with waterproof tight fitting tarps to protect from wind and rain? | 401.11 | 0 | 0 | 0 | 0 | 10/1/2020 | Pavements
| CA-Q-826E10 | 826E10040 | ASPHALT CONCRETE SURFACE COURSE, TYPE 1, (448), FIBER TYPE C | 12 | Hauling | Are truck beds insulated when required? (Temp. < 50° F) (Haul distance is > 20 miles) | 401.11 | 0 | 0 | 0 | 0 | 10/1/2020 | Pavements
| CA-Q-826E10 | 826E10040 | ASPHALT CONCRETE SURFACE COURSE, TYPE 1, (448), FIBER TYPE C | 13 | Hauling | Have any trucks leaking fuel, hydraulic fluid, oil etc. been removed from the operation until they are corrected? | 401.11 | 0 | 0 | 0 | 0 | 10/1/2020 | Pavements
| CA-Q-826E10 | 826E10040 | ASPHALT CONCRETE SURFACE COURSE, TYPE 1, (448), FIBER TYPE C | 14 | Hauling | Does a tarp cover the asphalt when the truck pulls up to the paver? | 401.11 | 0 | 0 | 0 | 0 | 10/1/2020 | Pavements
| CA-Q-826E10 | 826E10040 | ASPHALT CONCRETE SURFACE COURSE, TYPE 1, (448), FIBER TYPE C | 15 | Hauling | Are truck tailgates un-chained when dumping into hopper to avoid segregation? | 401.11 | 0 | 0 | 0 | 0 | 10/1/2020 | Pavements
| CA-Q-826E10 | 826E10040 | ASPHALT CONCRETE SURFACE COURSE, TYPE 1, (448), FIBER TYPE C | 16 | Hauling | Have any trucks with material sticking to the bed been removed from the operation or corrected? | 401.11 | 0 | 0 | 0 | 0 | 10/1/2020 | Pavements
| CA-Q-826E10 | 826E10040 | ASPHALT CONCRETE SURFACE COURSE, TYPE 1, (448), FIBER TYPE C | 17 | Hauling | Are the trucks cleaning out beds at a satisfactory location off the pavement? | 401.11 | 0 | 0 | 0 | 0 | 10/1/2020 | Pavements
| CA-Q-826E10 | 826E10040 | ASPHALT CONCRETE SURFACE COURSE, TYPE 1, (448), FIBER TYPE C | 18 | Spreading and Finishing | Is the existing pavement clean? (no dust, loose pavement scabs, oil/fuel contamination) | 401.14 | 0 | 0 | 0 | 0 | 10/1/2020 | Pavements
| CA-Q-826E10 | 826E10040 | ASPHALT CONCRETE SURFACE COURSE, TYPE 1, (448), FIBER TYPE C | 19 | Spreading and Finishing | Are vertical faces of curb, manholes, structures, etc. covered with a thick coating liquid asphalt material? | 401.14 | 0 | 0 | 0 | 0 | 10/1/2020 | Pavements
| CA-Q-826E10 | 826E10040 | ASPHALT CONCRETE SURFACE COURSE, TYPE 1, (448), FIBER TYPE C | 20 | Spreading and Finishing | Are trucks delivering the mix to the paver continuously and at a uniform rate? | 401.15 | 0 | 0 | 0 | 0 | 10/1/2020 | Pavements
| CA-Q-826E10 | 826E10040 | ASPHALT CONCRETE SURFACE COURSE, TYPE 1, (448), FIBER TYPE C | 21 | Spreading and Finishing | Are the trucks emptying without bumping the paver? | 401.15 | 0 | 0 | 0 | 0 | 10/1/2020 | Pavements
| CA-Q-826E10 | 826E10040 | ASPHALT CONCRETE SURFACE COURSE, TYPE 1, (448), FIBER TYPE C | 22 | Spreading and Finishing | Is the mix within spec temperature range? • 290° F - 325° F for HMA • 250° F - 325° F for WMA • 350° F Max for polymer modified mixes Document mix laydown temperature a minimum of 4 times per day. | 702 / 401.16 | 0 | 0 | 0 | 0 | 10/1/2020 | Pavements
| CA-Q-826E10 | 826E10040 | ASPHALT CONCRETE SURFACE COURSE, TYPE 1, (448), FIBER TYPE C | 23 | Spreading and Finishing | Is aggregate uniformly coated when delivered to the paver? | 401.15 | 0 | 0 | 0 | 0 | 10/1/2020 | Pavements
| CA-Q-826E10 | 826E10040 | ASPHALT CONCRETE SURFACE COURSE, TYPE 1, (448), FIBER TYPE C | 24 | Spreading and Finishing | Is the mat compacted thickness correct? • Intermediate Course = 3 inch Max Document thickness placed. | 401.15 | 0 | 0 | 0 | 0 | 10/1/2020 | Pavements
| CA-Q-826E10 | 826E10040 | ASPHALT CONCRETE SURFACE COURSE, TYPE 1, (448), FIBER TYPE C | 25 | Spreading and Finishing | Are automatic screed controls being used? | 401.12 | 0 | 0 | 0 | 0 | 10/1/2020 | Pavements
| CA-Q-826E10 | 826E10040 | ASPHALT CONCRETE SURFACE COURSE, TYPE 1, (448), FIBER TYPE C | 26 | Spreading and Finishing | Does the paver have auger and tunnel extensions mounted to within ~ 18 in. max of the end gate for the planned paving width? | 401.15 | 0 | Required if Non conform | 0 | 0 | 10/1/2020 | Pavements
| CA-Q-826E10 | 826E10040 | ASPHALT CONCRETE SURFACE COURSE, TYPE 1, (448), FIBER TYPE C | 27 | Spreading and Finishing | If the paver is leaving any unusual marks, streaks, tears or shadows in the mat, was it addressed and corrected? | 401.15 | 0 | 0 | 0 | 0 | 10/1/2020 | Pavements
| CA-Q-826E10 | 826E10040 | ASPHALT CONCRETE SURFACE COURSE, TYPE 1, (448), FIBER TYPE C | 28 | Spreading and Finishing | Is the mixture uniform texture, i.e. no segregation? (coarse or fine areas) | 401.15 | 0 | Required if Non conform | 0 | 0 | 10/1/2020 | Pavements
| CA-Q-826E10 | 826E10040 | ASPHALT CONCRETE SURFACE COURSE, TYPE 1, (448), FIBER TYPE C | 29 | Spreading and Finishing | Is the mat free of any signs of segregation, tenderness, raveling, flushing, rutting, holes, debris? | 401.15 | 0 | Required if Non conform | 0 | 0 | 10/1/2020 | Pavements
| CA-Q-826E10 | 826E10040 | ASPHALT CONCRETE SURFACE COURSE, TYPE 1, (448), FIBER TYPE C | 30 | Spreading and Finishing | For surface course: are gutters sealed with 4” band of asphalt binder? | 401.15 | 0 | 0 | 0 | 0 | 10/1/2020 | Pavements
| CA-Q-826E10 | 826E10040 | ASPHALT CONCRETE SURFACE COURSE, TYPE 1, (448), FIBER TYPE C | 31 | Spreading and Finishing | Is the yield within ±5%? Calculate and document yield 4 times daily at a minimum. Attach CA-FP-4 | 401.15 / 401.19 | 0 | 0 | 0 | 0 | 10/1/2020 | Pavements
| CA-Q-826E10 | 826E10040 | ASPHALT CONCRETE SURFACE COURSE, TYPE 1, (448), FIBER TYPE C | 32 | Compaction | Does rolling start at the edge and move longitudinally and parallel to the centerline? | 401.16 | 0 | 0 | 0 | 0 | 10/1/2020 | Pavements
| CA-Q-826E10 | 826E10040 | ASPHALT CONCRETE SURFACE COURSE, TYPE 1, (448), FIBER TYPE C | 33 | Compaction | Is each roller pass overlapped by 1/2 width? | 401.16 | 0 | 0 | 0 | 0 | 10/1/2020 | Pavements
| CA-Q-826E10 | 826E10040 | ASPHALT CONCRETE SURFACE COURSE, TYPE 1, (448), FIBER TYPE C | 34 | Compaction | Do the rollers obtain full coverage and are roller marks are removed? | 401.16 | 0 | 0 | 0 | 0 | 10/1/2020 | Pavements
| CA-Q-826E10 | 826E10040 | ASPHALT CONCRETE SURFACE COURSE, TYPE 1, (448), FIBER TYPE C | 35 | Compaction | Has the roller train made complete coverage of the mat before mat temps reach 175° F? |  | 0 | 0 | 0 | 0 | 10/1/2020 | Pavements
| CA-Q-826E10 | 826E10040 | ASPHALT CONCRETE SURFACE COURSE, TYPE 1, (448), FIBER TYPE C | 36 | Joints | What point of reference is provided to drive the paver? (string line, skip paint, lines etc.) Document reference used. | 401.17 | 0 | 0 | 0 | 0 | 10/1/2020 | Pavements
| CA-Q-826E10 | 826E10040 | ASPHALT CONCRETE SURFACE COURSE, TYPE 1, (448), FIBER TYPE C | 37 | Joints | Is the unconfined joint placed straight? | 401.17 | 0 | 0 | 0 | 0 | 10/1/2020 | Pavements
| CA-Q-826E10 | 826E10040 | ASPHALT CONCRETE SURFACE COURSE, TYPE 1, (448), FIBER TYPE C | 38 | Joints | Are corrections made to joints that are rounded or not straight prior to closing the joint? | 401.17 | 0 | 0 | 0 | 0 | 10/1/2020 | Pavements
| CA-Q-826E10 | 826E10040 | ASPHALT CONCRETE SURFACE COURSE, TYPE 1, (448), FIBER TYPE C | 39 | Joints | Are joints set up at the proper height above the adjacent construction to receive maximum compaction? (~1/4” per 1” of compacted mat thickness) | 401.17 | 0 | 0 | 0 | 0 | 10/1/2020 | Pavements
| CA-Q-826E10 | 826E10040 | ASPHALT CONCRETE SURFACE COURSE, TYPE 1, (448), FIBER TYPE C | 40 | Joints | Are all cold longitudinal joints sealed with PG binder or SS875 Asphaltic joint adhesive? | 401.17 / 702.01 / 702.13 / 702.04 | 0 | 0 | 0 | 0 | 10/1/2020 | Pavements
| CA-Q-826E10 | 826E10040 | ASPHALT CONCRETE SURFACE COURSE, TYPE 1, (448), FIBER TYPE C | 41 | Joints | Is there 100 coverage and ½” overlap on joint edges? | 401.17 / 702.01 / 702.13 / 702.04 | 0 | 0 | 0 | 0 | 10/1/2020 | Pavements
| CA-Q-826E10 | 826E10040 | ASPHALT CONCRETE SURFACE COURSE, TYPE 1, (448), FIBER TYPE C | 42 | Joints | Does the confined joint pass lap the unconfined edge by 1-1.5 in.? | 401.17 | 0 | 0 | 0 | 0 | 10/1/2020 | Pavements
| CA-Q-826E10 | 826E10040 | ASPHALT CONCRETE SURFACE COURSE, TYPE 1, (448), FIBER TYPE C | 43 | Joints | Are the joints lapped per Std. Dwg. BP 3.1? Or stepped 6in minimum for phased construction joints? | BP 3.1 / 401.17 | 0 | 0 | 0 | 0 | 10/1/2020 | Pavements
| CA-Q-826E10 | 826E10040 | ASPHALT CONCRETE SURFACE COURSE, TYPE 1, (448), FIBER TYPE C | 44 | Joints | When making a longitudinal joint it is rolled first? | 401.16 | 0 | 0 | 0 | 0 | 10/1/2020 | Pavements
| CA-Q-826E10 | 826E10040 | ASPHALT CONCRETE SURFACE COURSE, TYPE 1, (448), FIBER TYPE C | 45 | Joints | Is the adjacent lane placed within 24 hours whenever traffic is permitted to cross the edge of the mat? | 401.17 | 0 | 0 | 0 | 0 | 10/1/2020 | Pavements
| CA-Q-826E10 | 826E10040 | ASPHALT CONCRETE SURFACE COURSE, TYPE 1, (448), FIBER TYPE C | 46 | Joints | Are all cold transverse construction joints cut to vertical and sealed (PG Binder, Rubberized Asphalt/SBR Asphalt Emulsion or tack material)? Is there 100% coverage? | 401.17 / 702.01 / 702.13 / 702.04 | 0 | 0 | 0 | 0 | 10/1/2020 | Pavements
| CA-Q-826E10 | 826E10040 | ASPHALT CONCRETE SURFACE COURSE, TYPE 1, (448), FIBER TYPE C | 47 | Joints | For Hot Joints – Are delivery trucks alternating between two pavers? | 401.17 | 0 | 0 | 0 | 0 | 10/1/2020 | Pavements
| CA-Q-826E10 | 826E10040 | ASPHALT CONCRETE SURFACE COURSE, TYPE 1, (448), FIBER TYPE C | 48 | 447 Density | Is a hot longitudinal joint made between the mainline/ramp lane and the adjoining shoulder? If no, the shoulder must be cored. | 446.05 | 0 | 0 | 0 | 0 | 10/1/2020 | Pavements
| CA-Q-826E10 | 826E10040 | ASPHALT CONCRETE SURFACE COURSE, TYPE 1, (448), FIBER TYPE C | 49 | 448 Density | Is the shoulder being compacted with the same roller coverage as the mainline pavement? If no, the shoulder must be cored. | 446.04 | 0 | 0 | 0 | 0 | 10/1/2020 | Pavements
| CA-Q-826E10 | 826E10040 | ASPHALT CONCRETE SURFACE COURSE, TYPE 1, (448), FIBER TYPE C | 50 | 449 Density | Have random core locations been given to the contractor after the sublot is finish rolled? Attach a copy of TE-217. | 446.04 | 0 | 0 | 0 | 0 | 10/1/2020 | Pavements
| CA-Q-826E10 | 826E10040 | ASPHALT CONCRETE SURFACE COURSE, TYPE 1, (448), FIBER TYPE C | 51 | 450 Density | Does the Contractor obtain core samples within 48 hours with Inspector witnessing coring? | 446.04 | 0 | 0 | 0 | 0 | 10/1/2020 | Pavements
| CA-Q-826E10 | 826E10040 | ASPHALT CONCRETE SURFACE COURSE, TYPE 1, (448), FIBER TYPE C | 52 | 451 Density | Are the core samples immediately given to the Inspector and stored in core box? | 446.04 | 0 | 0 | 0 | 0 | 10/1/2020 | Pavements
| CA-Q-826E10 | 826E10040 | ASPHALT CONCRETE SURFACE COURSE, TYPE 1, (448), FIBER TYPE C | 53 | 452 Density | Are the core sample holes dried, tacked and properly filled by the Contractor? | 446.04 | 0 | 0 | 0 | 0 | 10/1/2020 | Pavements
| CA-Q-826E10 | 826E10040 | ASPHALT CONCRETE SURFACE COURSE, TYPE 1, (448), FIBER TYPE C | 54 | 449 Density Startup | What gauge is the gauge Type, Model, ID Number? Only nuclear or PQI 300/301/380 are acceptable. | S1055 | 0 | 0 | 0 | 0 | 10/1/2020 | Pavements
| CA-Q-826E10 | 826E10040 | ASPHALT CONCRETE SURFACE COURSE, TYPE 1, (448), FIBER TYPE C | 55 | 450 Density Startup | Was the nuclear gauge standard count or the PQI gauge upper and lower limit determined? Witness and document readings. | S1055 | 0 | 0 | 0 | 0 | 10/1/2020 | Pavements
| CA-Q-826E10 | 826E10040 | ASPHALT CONCRETE SURFACE COURSE, TYPE 1, (448), FIBER TYPE C | 56 | 451 Density Startup | Was the gauge inspected to verify that no offset was entered into gauge? | S1055 | 0 | 0 | 0 | 0 | 10/1/2020 | Pavements
| CA-Q-826E10 | 826E10040 | ASPHALT CONCRETE SURFACE COURSE, TYPE 1, (448), FIBER TYPE C | 57 | 452 Density Startup | Was the minimum target density determined within the first 4hrs of production or after any mix changes? Attach TE-Min Density Target form. | S1055 | 0 | 0 | 0 | 0 | 10/1/2020 | Pavements
| CA-Q-826E10 | 826E10040 | ASPHALT CONCRETE SURFACE COURSE, TYPE 1, (448), FIBER TYPE C | 58 | 453 Density Startup | Was the gauge startup readings and companion cores witnessed by the Inspector? | S1055 | 0 | 0 | 0 | 0 | 10/1/2020 | Pavements
| CA-Q-826E10 | 826E10040 | ASPHALT CONCRETE SURFACE COURSE, TYPE 1, (448), FIBER TYPE C | 59 | 454 Density Startup | What was the roller pattern and pass count to obtain maximum unit weight for minimum density target? | S1055 | 0 | 0 | 0 | 0 | 10/1/2020 | Pavements
| CA-Q-826E10 | 826E10040 | ASPHALT CONCRETE SURFACE COURSE, TYPE 1, (448), FIBER TYPE C | 60 | 455 Density Startup | Was the same roller pattern used to compact mix until the minimum density target was determined? | S1055 | 0 | 0 | 0 | 0 | 10/1/2020 | Pavements
| CA-Q-826E10 | 826E10040 | ASPHALT CONCRETE SURFACE COURSE, TYPE 1, (448), FIBER TYPE C | 61 | 449 Density Production | Did the contractor take QC readings every 1000ft alternating L/C/R? Attach daily TE Mat Density QC QA form. | S1055 | 0 | 0 | 0 | 0 | 10/1/2020 | Pavements
| CA-Q-826E10 | 826E10040 | ASPHALT CONCRETE SURFACE COURSE, TYPE 1, (448), FIBER TYPE C | 62 | 450 Density Production | Did the Inspector witness a minimum two QA tests at random locations daily? (Two QA tests are minimum additional checks should be made) Document QA test results. | S1055 | 0 | 0 | 0 | 0 | 10/1/2020 | Pavements
| CA-Q-826E10 | 826E10040 | ASPHALT CONCRETE SURFACE COURSE, TYPE 1, (448), FIBER TYPE C | 63 | 451 Density Production | Was the gauge inspected to verify that no offset was entered into gauge for each QA check? | S1055 | 0 | 0 | 0 | 0 | 10/1/2020 | Pavements
| CA-Q-826E10 | 826E10040 | ASPHALT CONCRETE SURFACE COURSE, TYPE 1, (448), FIBER TYPE C | 64 | 452 Density Production | Did the QA results require a density deduction? | S1055 | 0 | 0 | 0 | 0 | 10/1/2020 | Pavements
| CA-Q-826E10 | 826E10040 | ASPHALT CONCRETE SURFACE COURSE, TYPE 1, (448), FIBER TYPE C | 65 | 449 Rollers Requirements (when density specification does not apply) | Intermediate & Surface Course – Is a three-wheel roller used in breakdown position? | 401.13 / 401.16 | 0 | 0 | 0 | 0 | 10/1/2020 | Pavements
| CA-Q-826E10 | 826E10040 | ASPHALT CONCRETE SURFACE COURSE, TYPE 1, (448), FIBER TYPE C | 66 | 450 Rollers Requirements (when density specification does not apply) | Variable Course – Is a steel wheel roller and a pneumatic tire roller being used? | 401.13 / 401.16 | 0 | 0 | 0 | 0 | 10/1/2020 | Pavements
| CA-Q-826E10 | 826E10040 | ASPHALT CONCRETE SURFACE COURSE, TYPE 1, (448), FIBER TYPE C | 67 | 451 Rollers Requirements (when density specification does not apply) | Is a vibratory roller being used only when course thickness ≥1.5 inches? (Typical lift thickness is 3/4" to 1" no vibratory rollers allowed) | 401.13 / 401.16 | 0 | 0 | 0 | 0 | 10/1/2020 | Pavements
| CA-Q-826E10 | 826E10040 | ASPHALT CONCRETE SURFACE COURSE, TYPE 1, (448), FIBER TYPE C | 68 | 452 Rollers Requirements (when density specification does not apply) | Does the roller train conform to the specifications? (two rollers minimum) | 401.13 / 401.16 / 424.06 | 0 | 0 | 0 | 0 | 10/1/2020 | Pavements
| CA-Q-826E10 | 826E10040 | ASPHALT CONCRETE SURFACE COURSE, TYPE 1, (448), FIBER TYPE C | 69 | 453 Rollers Requirements (when density specification does not apply) | Is the maximum capacity (yd2/hr.) of the roller train calculated? Is it converted to (Tons/hr.)? Provide calculations CA-FP-3. | 401.13 / 401.16 | 0 | 0 | 0 | 0 | 10/1/2020 | Pavements
| CA-Q-826E10 | 826E10040 | ASPHALT CONCRETE SURFACE COURSE, TYPE 1, (448), FIBER TYPE C | 70 | 454 Rollers Requirements (when density specification does not apply) | Is the spreading rate of placement calculated (Tons/hr.)? Provide calculation CA-FP-3. | 401.13 / 401.16 | 0 | 0 | 0 | 0 | 10/1/2020 | Pavements
| CA-Q-826E10 | 826E10040 | ASPHALT CONCRETE SURFACE COURSE, TYPE 1, (448), FIBER TYPE C | 71 | 455 Rollers Requirements (when density specification does not apply) | Is the spreading rate of placement less than twice the roller train capacity? Provide calculation CA-FP-3. | 424.06 | 0 | 0 | 0 | 0 | 10/1/2020 | Pavements
| CA-Q-826E10 | 826E10040 | ASPHALT CONCRETE SURFACE COURSE, TYPE 1, (448), FIBER TYPE C | 72 | Anti-Segregation Equipment / Night Paving | Is a MTV/MTD or remix paver being used when required? Document device manufacturer and model number. | 401.12 | 0 | 0 | 0 | 0 | 10/1/2020 | Pavements
| CA-Q-826E10 | 826E10040 | ASPHALT CONCRETE SURFACE COURSE, TYPE 1, (448), FIBER TYPE C | 73 | Anti-Segregation Equipment / Night Paving | Is Contractor using a paver hopper insert with minimum capacity of 10 tons? | 401.12 | 0 | 0 | 0 | 0 | 10/1/2020 | Pavements
| CA-Q-826E10 | 826E10040 | ASPHALT CONCRETE SURFACE COURSE, TYPE 1, (448), FIBER TYPE C | 74 | Anti-Segregation Equipment / Night Paving | Was a 1000ft. minimum test strip performed for the fist day of paving the JMF? | 401.12 | 0 | 0 | 0 | 0 | 10/1/2020 | Pavements
| CA-Q-826E10 | 826E10040 | ASPHALT CONCRETE SURFACE COURSE, TYPE 1, (448), FIBER TYPE C | 75 | Anti-Segregation Equipment / Night Paving | Was the test strip evaluated for physical segregation and transverse temperature differentials less than 35 °F? Attach form CA-FP-5. | 401.12 | 0 | 0 | 0 | 0 | 10/1/2020 | Pavements
| CA-Q-826E10 | 826E10040 | ASPHALT CONCRETE SURFACE COURSE, TYPE 1, (448), FIBER TYPE C | 76 | Anti-Segregation Equipment / Night Paving | Did the test strip pass evaluation? | 401.12 | 0 | 0 | 0 | 0 | 10/1/2020 | Pavements
| CA-Q-826E10 | 826E10040 | ASPHALT CONCRETE SURFACE COURSE, TYPE 1, (448), FIBER TYPE C | 77 | Anti-Segregation Equipment / Night Paving | Has mat been monitored for physical segregation and thermal differentials? Document results minimum 4 times per day. | 401.12 | 0 | 0 | 0 | 0 | 10/1/2020 | Pavements
| CA-Q-826E10 | 826E10040 | ASPHALT CONCRETE SURFACE COURSE, TYPE 1, (448), FIBER TYPE C | 78 | Anti-Segregation Equipment / Night Paving | Was the lighting system approved before use? | 401.15 | 0 | 0 | 0 | 0 | 10/1/2020 | Pavements
| CA-Q-826E10 | 826E10040 | ASPHALT CONCRETE SURFACE COURSE, TYPE 1, (448), FIBER TYPE C | 79 | Anti-Segregation Equipment / Night Paving | Did the lighting system provide the required luminance? (5 foot-candles at equipment/1 f-c @ 25 ft. At coring provide 5 f-c @ coring and 1 f-c @ 10’) | 401.15 | 0 | 0 | 0 | 0 | 10/1/2020 | Pavements
| CA-Q-826E10 | 826E10040 | ASPHALT CONCRETE SURFACE COURSE, TYPE 1, (448), FIBER TYPE C | 80 | Anti-Segregation Equipment / Night Paving | Is the pavement reviewed & inspected during daylight? | MOP | 0 | 0 | 0 | 0 | 10/1/2020 | Pavements
| CA-Q-826E10 | 826E10040 | ASPHALT CONCRETE SURFACE COURSE, TYPE 1, (448), FIBER TYPE C | 81 | Surface Tolerances | Does a surface smoothness PN apply to this project? Document corrective actions. | PN 420 | 0 | 0 | 0 | 0 | 10/1/2020 | Pavements
| CA-Q-826E10 | 826E10040 | ASPHALT CONCRETE SURFACE COURSE, TYPE 1, (448), FIBER TYPE C | 82 | Surface Tolerances | Have bumps been checked for compliance with 1/4" in 10ft. Straightedge? | 401.19 | 0 | 0 | 0 | 0 | 10/1/2020 | Pavements
| CA-Q-826E10 | 826E10040 | ASPHALT CONCRETE SURFACE COURSE, TYPE 1, (448), FIBER TYPE C | 83 | Surface Tolerances | Is a longitudinal profile specified in plans? If yes, has it been tabulated and checked for 1/2" tolerance to specified profile prior to placing surface course? | 401.19 | 0 | 0 | 0 | 0 | 10/1/2020 | Pavements
| CA-Q-826E10 | 826E10040 | ASPHALT CONCRETE SURFACE COURSE, TYPE 1, (448), FIBER TYPE C | 84 | Surface Tolerances | Is transverse slope specified in typical sections? If yes, is it in compliance with 3/8" in 10ft.? | 401.19 | 0 | 0 | 0 | 0 | 10/1/2020 | Pavements
| CA-Q-826E10 | 826E10041 | ASPHALT CONCRETE SURFACE COURSE, TYPE 1, (448), FIBER TYPE C, AS PER PLAN | 1 | General |  |  | 0 | 0 | 0 | 0 |  | Pavements
| CA-Q-826E10 | 826E10041 | ASPHALT CONCRETE SURFACE COURSE, TYPE 1, (448), FIBER TYPE C, AS PER PLAN | 2 | General | Was a test batch of fiber asphalt concrete prepared prior to the start of full production, to demonstrate to District Testing how the fibers will be introduced and mixed into the asphalt concrete? | 826.04 | 0 | 0 | 0 | 0 | 10/1/2020 | Pavements
| CA-Q-826E10 | 826E10041 | ASPHALT CONCRETE SURFACE COURSE, TYPE 1, (448), FIBER TYPE C, AS PER PLAN | 3 | Materials | Does the JMF match the project material requirements? Document approved JMF Number. | 401.02 / MOP | 0 | 0 | 0 | 0 | 10/1/2020 | Pavements
| CA-Q-826E10 | 826E10041 | ASPHALT CONCRETE SURFACE COURSE, TYPE 1, (448), FIBER TYPE C, AS PER PLAN | 4 | Materials | Are the fibers on the Department’s Qualified Products List (QPL) | 826.02 | 0 | 0 | 0 | 0 | 10/1/2020 | Pavements
| CA-Q-826E10 | 826E10041 | ASPHALT CONCRETE SURFACE COURSE, TYPE 1, (448), FIBER TYPE C, AS PER PLAN | 5 | Materials | Is the FQCS Certified on OMM List? Document FQCS Name. | 403.03 | 0 | 0 | 0 | 0 | 10/1/2020 | Pavements
| CA-Q-826E10 | 826E10041 | ASPHALT CONCRETE SURFACE COURSE, TYPE 1, (448), FIBER TYPE C, AS PER PLAN | 6 | Weather Limitations | Variable Course – Is a steel wheel roller and a pneumatic tire roller being used? | 401.06 | 0 | 0 | 0 | 0 | 10/1/2020 | Pavements
| CA-Q-826E10 | 826E10041 | ASPHALT CONCRETE SURFACE COURSE, TYPE 1, (448), FIBER TYPE C, AS PER PLAN | 7 | Weather Limitations | Is the pavement surface temp above minimum temp? Document the pavement course thickness and pavement temperature. | 401.06 | 0 | 0 | 0 | 0 | 10/1/2020 | Pavements
| CA-Q-826E10 | 826E10041 | ASPHALT CONCRETE SURFACE COURSE, TYPE 1, (448), FIBER TYPE C, AS PER PLAN | 8 | Weather Limitations | If a surface course is being placed, is the air temperature > 40° F? Document temp. | 401.06 | 0 | 0 | 0 | 0 | 10/1/2020 | Pavements
| CA-Q-826E10 | 826E10041 | ASPHALT CONCRETE SURFACE COURSE, TYPE 1, (448), FIBER TYPE C, AS PER PLAN | 9 | Weather Limitations | If polymer binder surface course (i.e. PG70-22, PG76-22 or PG 88-22) is being placed, is the surface and air temp > 50° F? Document temp. | 401.06 | 0 | 0 | 0 | 0 | 10/1/2020 | Pavements
| CA-Q-826E10 | 826E10041 | ASPHALT CONCRETE SURFACE COURSE, TYPE 1, (448), FIBER TYPE C, AS PER PLAN | 10 | Hauling | Is the haul distance from the asphalt plant to the project less than 50 miles? | 401.11 | 0 | 0 | 0 | 0 | 10/1/2020 | Pavements
| CA-Q-826E10 | 826E10041 | ASPHALT CONCRETE SURFACE COURSE, TYPE 1, (448), FIBER TYPE C, AS PER PLAN | 11 | Hauling | Are trucks fully covered with waterproof tight fitting tarps to protect from wind and rain? | 401.11 | 0 | 0 | 0 | 0 | 10/1/2020 | Pavements
| CA-Q-826E10 | 826E10041 | ASPHALT CONCRETE SURFACE COURSE, TYPE 1, (448), FIBER TYPE C, AS PER PLAN | 12 | Hauling | Are truck beds insulated when required? (Temp. < 50° F) (Haul distance is > 20 miles) | 401.11 | 0 | 0 | 0 | 0 | 10/1/2020 | Pavements
| CA-Q-826E10 | 826E10041 | ASPHALT CONCRETE SURFACE COURSE, TYPE 1, (448), FIBER TYPE C, AS PER PLAN | 13 | Hauling | Have any trucks leaking fuel, hydraulic fluid, oil etc. been removed from the operation until they are corrected? | 401.11 | 0 | 0 | 0 | 0 | 10/1/2020 | Pavements
| CA-Q-826E10 | 826E10041 | ASPHALT CONCRETE SURFACE COURSE, TYPE 1, (448), FIBER TYPE C, AS PER PLAN | 14 | Hauling | Does a tarp cover the asphalt when the truck pulls up to the paver? | 401.11 | 0 | 0 | 0 | 0 | 10/1/2020 | Pavements
| CA-Q-826E10 | 826E10041 | ASPHALT CONCRETE SURFACE COURSE, TYPE 1, (448), FIBER TYPE C, AS PER PLAN | 15 | Hauling | Are truck tailgates un-chained when dumping into hopper to avoid segregation? | 401.11 | 0 | 0 | 0 | 0 | 10/1/2020 | Pavements
| CA-Q-826E10 | 826E10041 | ASPHALT CONCRETE SURFACE COURSE, TYPE 1, (448), FIBER TYPE C, AS PER PLAN | 16 | Hauling | Have any trucks with material sticking to the bed been removed from the operation or corrected? | 401.11 | 0 | 0 | 0 | 0 | 10/1/2020 | Pavements
| CA-Q-826E10 | 826E10041 | ASPHALT CONCRETE SURFACE COURSE, TYPE 1, (448), FIBER TYPE C, AS PER PLAN | 17 | Hauling | Are the trucks cleaning out beds at a satisfactory location off the pavement? | 401.11 | 0 | 0 | 0 | 0 | 10/1/2020 | Pavements
| CA-Q-826E10 | 826E10041 | ASPHALT CONCRETE SURFACE COURSE, TYPE 1, (448), FIBER TYPE C, AS PER PLAN | 18 | Spreading and Finishing | Is the existing pavement clean? (no dust, loose pavement scabs, oil/fuel contamination) | 401.14 | 0 | 0 | 0 | 0 | 10/1/2020 | Pavements
| CA-Q-826E10 | 826E10041 | ASPHALT CONCRETE SURFACE COURSE, TYPE 1, (448), FIBER TYPE C, AS PER PLAN | 19 | Spreading and Finishing | Are vertical faces of curb, manholes, structures, etc. covered with a thick coating liquid asphalt material? | 401.14 | 0 | 0 | 0 | 0 | 10/1/2020 | Pavements
| CA-Q-826E10 | 826E10041 | ASPHALT CONCRETE SURFACE COURSE, TYPE 1, (448), FIBER TYPE C, AS PER PLAN | 20 | Spreading and Finishing | Are trucks delivering the mix to the paver continuously and at a uniform rate? | 401.15 | 0 | 0 | 0 | 0 | 10/1/2020 | Pavements
| CA-Q-826E10 | 826E10041 | ASPHALT CONCRETE SURFACE COURSE, TYPE 1, (448), FIBER TYPE C, AS PER PLAN | 21 | Spreading and Finishing | Are the trucks emptying without bumping the paver? | 401.15 | 0 | 0 | 0 | 0 | 10/1/2020 | Pavements
| CA-Q-826E10 | 826E10041 | ASPHALT CONCRETE SURFACE COURSE, TYPE 1, (448), FIBER TYPE C, AS PER PLAN | 22 | Spreading and Finishing | Is the mix within spec temperature range? • 290° F - 325° F for HMA • 250° F - 325° F for WMA • 350° F Max for polymer modified mixes Document mix laydown temperature a minimum of 4 times per day. | 702 / 401.16 | 0 | 0 | 0 | 0 | 10/1/2020 | Pavements
| CA-Q-826E10 | 826E10041 | ASPHALT CONCRETE SURFACE COURSE, TYPE 1, (448), FIBER TYPE C, AS PER PLAN | 23 | Spreading and Finishing | Is aggregate uniformly coated when delivered to the paver? | 401.15 | 0 | 0 | 0 | 0 | 10/1/2020 | Pavements
| CA-Q-826E10 | 826E10041 | ASPHALT CONCRETE SURFACE COURSE, TYPE 1, (448), FIBER TYPE C, AS PER PLAN | 24 | Spreading and Finishing | Is the mat compacted thickness correct? • Intermediate Course = 3 inch Max Document thickness placed. | 401.15 | 0 | 0 | 0 | 0 | 10/1/2020 | Pavements
| CA-Q-826E10 | 826E10041 | ASPHALT CONCRETE SURFACE COURSE, TYPE 1, (448), FIBER TYPE C, AS PER PLAN | 25 | Spreading and Finishing | Are automatic screed controls being used? | 401.12 | 0 | 0 | 0 | 0 | 10/1/2020 | Pavements
| CA-Q-826E10 | 826E10041 | ASPHALT CONCRETE SURFACE COURSE, TYPE 1, (448), FIBER TYPE C, AS PER PLAN | 26 | Spreading and Finishing | Does the paver have auger and tunnel extensions mounted to within ~ 18 in. max of the end gate for the planned paving width? | 401.15 | 0 | Required if Non conform | 0 | 0 | 10/1/2020 | Pavements
| CA-Q-826E10 | 826E10041 | ASPHALT CONCRETE SURFACE COURSE, TYPE 1, (448), FIBER TYPE C, AS PER PLAN | 27 | Spreading and Finishing | If the paver is leaving any unusual marks, streaks, tears or shadows in the mat, was it addressed and corrected? | 401.15 | 0 | 0 | 0 | 0 | 10/1/2020 | Pavements
| CA-Q-826E10 | 826E10041 | ASPHALT CONCRETE SURFACE COURSE, TYPE 1, (448), FIBER TYPE C, AS PER PLAN | 28 | Spreading and Finishing | Is the mixture uniform texture, i.e. no segregation? (coarse or fine areas) | 401.15 | 0 | Required if Non conform | 0 | 0 | 10/1/2020 | Pavements
| CA-Q-826E10 | 826E10041 | ASPHALT CONCRETE SURFACE COURSE, TYPE 1, (448), FIBER TYPE C, AS PER PLAN | 29 | Spreading and Finishing | Is the mat free of any signs of segregation, tenderness, raveling, flushing, rutting, holes, debris? | 401.15 | 0 | Required if Non conform | 0 | 0 | 10/1/2020 | Pavements
| CA-Q-826E10 | 826E10041 | ASPHALT CONCRETE SURFACE COURSE, TYPE 1, (448), FIBER TYPE C, AS PER PLAN | 30 | Spreading and Finishing | For surface course: are gutters sealed with 4” band of asphalt binder? | 401.15 | 0 | 0 | 0 | 0 | 10/1/2020 | Pavements
| CA-Q-826E10 | 826E10041 | ASPHALT CONCRETE SURFACE COURSE, TYPE 1, (448), FIBER TYPE C, AS PER PLAN | 31 | Spreading and Finishing | Is the yield within ±5%? Calculate and document yield 4 times daily at a minimum. Attach CA-FP-4 | 401.15 / 401.19 | 0 | 0 | 0 | 0 | 10/1/2020 | Pavements
| CA-Q-826E10 | 826E10041 | ASPHALT CONCRETE SURFACE COURSE, TYPE 1, (448), FIBER TYPE C, AS PER PLAN | 32 | Compaction | Does rolling start at the edge and move longitudinally and parallel to the centerline? | 401.16 | 0 | 0 | 0 | 0 | 10/1/2020 | Pavements
| CA-Q-826E10 | 826E10041 | ASPHALT CONCRETE SURFACE COURSE, TYPE 1, (448), FIBER TYPE C, AS PER PLAN | 33 | Compaction | Is each roller pass overlapped by 1/2 width? | 401.16 | 0 | 0 | 0 | 0 | 10/1/2020 | Pavements
| CA-Q-826E10 | 826E10041 | ASPHALT CONCRETE SURFACE COURSE, TYPE 1, (448), FIBER TYPE C, AS PER PLAN | 34 | Compaction | Do the rollers obtain full coverage and are roller marks are removed? | 401.16 | 0 | 0 | 0 | 0 | 10/1/2020 | Pavements
| CA-Q-826E10 | 826E10041 | ASPHALT CONCRETE SURFACE COURSE, TYPE 1, (448), FIBER TYPE C, AS PER PLAN | 35 | Compaction | Has the roller train made complete coverage of the mat before mat temps reach 175° F? |  | 0 | 0 | 0 | 0 | 10/1/2020 | Pavements
| CA-Q-826E10 | 826E10041 | ASPHALT CONCRETE SURFACE COURSE, TYPE 1, (448), FIBER TYPE C, AS PER PLAN | 36 | Joints | What point of reference is provided to drive the paver? (string line, skip paint, lines etc.) Document reference used. | 401.17 | 0 | 0 | 0 | 0 | 10/1/2020 | Pavements
| CA-Q-826E10 | 826E10041 | ASPHALT CONCRETE SURFACE COURSE, TYPE 1, (448), FIBER TYPE C, AS PER PLAN | 37 | Joints | Is the unconfined joint placed straight? | 401.17 | 0 | 0 | 0 | 0 | 10/1/2020 | Pavements
| CA-Q-826E10 | 826E10041 | ASPHALT CONCRETE SURFACE COURSE, TYPE 1, (448), FIBER TYPE C, AS PER PLAN | 38 | Joints | Are corrections made to joints that are rounded or not straight prior to closing the joint? | 401.17 | 0 | 0 | 0 | 0 | 10/1/2020 | Pavements
| CA-Q-826E10 | 826E10041 | ASPHALT CONCRETE SURFACE COURSE, TYPE 1, (448), FIBER TYPE C, AS PER PLAN | 39 | Joints | Are joints set up at the proper height above the adjacent construction to receive maximum compaction? (~1/4” per 1” of compacted mat thickness) | 401.17 | 0 | 0 | 0 | 0 | 10/1/2020 | Pavements
| CA-Q-826E10 | 826E10041 | ASPHALT CONCRETE SURFACE COURSE, TYPE 1, (448), FIBER TYPE C, AS PER PLAN | 40 | Joints | Are all cold longitudinal joints sealed with PG binder or SS875 Asphaltic joint adhesive? | 401.17 / 702.01 / 702.13 / 702.04 | 0 | 0 | 0 | 0 | 10/1/2020 | Pavements
| CA-Q-826E10 | 826E10041 | ASPHALT CONCRETE SURFACE COURSE, TYPE 1, (448), FIBER TYPE C, AS PER PLAN | 41 | Joints | Is there 100 coverage and ½” overlap on joint edges? | 401.17 / 702.01 / 702.13 / 702.04 | 0 | 0 | 0 | 0 | 10/1/2020 | Pavements
| CA-Q-826E10 | 826E10041 | ASPHALT CONCRETE SURFACE COURSE, TYPE 1, (448), FIBER TYPE C, AS PER PLAN | 42 | Joints | Does the confined joint pass lap the unconfined edge by 1-1.5 in.? | 401.17 | 0 | 0 | 0 | 0 | 10/1/2020 | Pavements
| CA-Q-826E10 | 826E10041 | ASPHALT CONCRETE SURFACE COURSE, TYPE 1, (448), FIBER TYPE C, AS PER PLAN | 43 | Joints | Are the joints lapped per Std. Dwg. BP 3.1? Or stepped 6in minimum for phased construction joints? | BP 3.1 / 401.17 | 0 | 0 | 0 | 0 | 10/1/2020 | Pavements
| CA-Q-826E10 | 826E10041 | ASPHALT CONCRETE SURFACE COURSE, TYPE 1, (448), FIBER TYPE C, AS PER PLAN | 44 | Joints | When making a longitudinal joint it is rolled first? | 401.16 | 0 | 0 | 0 | 0 | 10/1/2020 | Pavements
| CA-Q-826E10 | 826E10041 | ASPHALT CONCRETE SURFACE COURSE, TYPE 1, (448), FIBER TYPE C, AS PER PLAN | 45 | Joints | Is the adjacent lane placed within 24 hours whenever traffic is permitted to cross the edge of the mat? | 401.17 | 0 | 0 | 0 | 0 | 10/1/2020 | Pavements
| CA-Q-826E10 | 826E10041 | ASPHALT CONCRETE SURFACE COURSE, TYPE 1, (448), FIBER TYPE C, AS PER PLAN | 46 | Joints | Are all cold transverse construction joints cut to vertical and sealed (PG Binder, Rubberized Asphalt/SBR Asphalt Emulsion or tack material)? Is there 100% coverage? | 401.17 / 702.01 / 702.13 / 702.04 | 0 | 0 | 0 | 0 | 10/1/2020 | Pavements
| CA-Q-826E10 | 826E10041 | ASPHALT CONCRETE SURFACE COURSE, TYPE 1, (448), FIBER TYPE C, AS PER PLAN | 47 | Joints | For Hot Joints – Are delivery trucks alternating between two pavers? | 401.17 | 0 | 0 | 0 | 0 | 10/1/2020 | Pavements
| CA-Q-826E10 | 826E10041 | ASPHALT CONCRETE SURFACE COURSE, TYPE 1, (448), FIBER TYPE C, AS PER PLAN | 48 | 447 Density | Is a hot longitudinal joint made between the mainline/ramp lane and the adjoining shoulder? If no, the shoulder must be cored. | 446.05 | 0 | 0 | 0 | 0 | 10/1/2020 | Pavements
| CA-Q-826E10 | 826E10041 | ASPHALT CONCRETE SURFACE COURSE, TYPE 1, (448), FIBER TYPE C, AS PER PLAN | 49 | 448 Density | Is the shoulder being compacted with the same roller coverage as the mainline pavement? If no, the shoulder must be cored. | 446.04 | 0 | 0 | 0 | 0 | 10/1/2020 | Pavements
| CA-Q-826E10 | 826E10041 | ASPHALT CONCRETE SURFACE COURSE, TYPE 1, (448), FIBER TYPE C, AS PER PLAN | 50 | 449 Density | Have random core locations been given to the contractor after the sublot is finish rolled? Attach a copy of TE-217. | 446.04 | 0 | 0 | 0 | 0 | 10/1/2020 | Pavements
| CA-Q-826E10 | 826E10041 | ASPHALT CONCRETE SURFACE COURSE, TYPE 1, (448), FIBER TYPE C, AS PER PLAN | 51 | 450 Density | Does the Contractor obtain core samples within 48 hours with Inspector witnessing coring? | 446.04 | 0 | 0 | 0 | 0 | 10/1/2020 | Pavements
| CA-Q-826E10 | 826E10041 | ASPHALT CONCRETE SURFACE COURSE, TYPE 1, (448), FIBER TYPE C, AS PER PLAN | 52 | 451 Density | Are the core samples immediately given to the Inspector and stored in core box? | 446.04 | 0 | 0 | 0 | 0 | 10/1/2020 | Pavements
| CA-Q-826E10 | 826E10041 | ASPHALT CONCRETE SURFACE COURSE, TYPE 1, (448), FIBER TYPE C, AS PER PLAN | 53 | 452 Density | Are the core sample holes dried, tacked and properly filled by the Contractor? | 446.04 | 0 | 0 | 0 | 0 | 10/1/2020 | Pavements
| CA-Q-826E10 | 826E10041 | ASPHALT CONCRETE SURFACE COURSE, TYPE 1, (448), FIBER TYPE C, AS PER PLAN | 54 | 449 Density Startup | What gauge is the gauge Type, Model, ID Number? Only nuclear or PQI 300/301/380 are acceptable. | S1055 | 0 | 0 | 0 | 0 | 10/1/2020 | Pavements
| CA-Q-826E10 | 826E10041 | ASPHALT CONCRETE SURFACE COURSE, TYPE 1, (448), FIBER TYPE C, AS PER PLAN | 55 | 450 Density Startup | Was the nuclear gauge standard count or the PQI gauge upper and lower limit determined? Witness and document readings. | S1055 | 0 | 0 | 0 | 0 | 10/1/2020 | Pavements
| CA-Q-826E10 | 826E10041 | ASPHALT CONCRETE SURFACE COURSE, TYPE 1, (448), FIBER TYPE C, AS PER PLAN | 56 | 451 Density Startup | Was the gauge inspected to verify that no offset was entered into gauge? | S1055 | 0 | 0 | 0 | 0 | 10/1/2020 | Pavements
| CA-Q-826E10 | 826E10041 | ASPHALT CONCRETE SURFACE COURSE, TYPE 1, (448), FIBER TYPE C, AS PER PLAN | 57 | 452 Density Startup | Was the minimum target density determined within the first 4hrs of production or after any mix changes? Attach TE-Min Density Target form. | S1055 | 0 | 0 | 0 | 0 | 10/1/2020 | Pavements
| CA-Q-826E10 | 826E10041 | ASPHALT CONCRETE SURFACE COURSE, TYPE 1, (448), FIBER TYPE C, AS PER PLAN | 58 | 453 Density Startup | Was the gauge startup readings and companion cores witnessed by the Inspector? | S1055 | 0 | 0 | 0 | 0 | 10/1/2020 | Pavements
| CA-Q-826E10 | 826E10041 | ASPHALT CONCRETE SURFACE COURSE, TYPE 1, (448), FIBER TYPE C, AS PER PLAN | 59 | 454 Density Startup | What was the roller pattern and pass count to obtain maximum unit weight for minimum density target? | S1055 | 0 | 0 | 0 | 0 | 10/1/2020 | Pavements
| CA-Q-826E10 | 826E10041 | ASPHALT CONCRETE SURFACE COURSE, TYPE 1, (448), FIBER TYPE C, AS PER PLAN | 60 | 455 Density Startup | Was the same roller pattern used to compact mix until the minimum density target was determined? | S1055 | 0 | 0 | 0 | 0 | 10/1/2020 | Pavements
| CA-Q-826E10 | 826E10041 | ASPHALT CONCRETE SURFACE COURSE, TYPE 1, (448), FIBER TYPE C, AS PER PLAN | 61 | 449 Density Production | Did the contractor take QC readings every 1000ft alternating L/C/R? Attach daily TE Mat Density QC QA form. | S1055 | 0 | 0 | 0 | 0 | 10/1/2020 | Pavements
| CA-Q-826E10 | 826E10041 | ASPHALT CONCRETE SURFACE COURSE, TYPE 1, (448), FIBER TYPE C, AS PER PLAN | 62 | 450 Density Production | Did the Inspector witness a minimum two QA tests at random locations daily? (Two QA tests are minimum additional checks should be made) Document QA test results. | S1055 | 0 | 0 | 0 | 0 | 10/1/2020 | Pavements
| CA-Q-826E10 | 826E10041 | ASPHALT CONCRETE SURFACE COURSE, TYPE 1, (448), FIBER TYPE C, AS PER PLAN | 63 | 451 Density Production | Was the gauge inspected to verify that no offset was entered into gauge for each QA check? | S1055 | 0 | 0 | 0 | 0 | 10/1/2020 | Pavements
| CA-Q-826E10 | 826E10041 | ASPHALT CONCRETE SURFACE COURSE, TYPE 1, (448), FIBER TYPE C, AS PER PLAN | 64 | 452 Density Production | Did the QA results require a density deduction? | S1055 | 0 | 0 | 0 | 0 | 10/1/2020 | Pavements
| CA-Q-826E10 | 826E10041 | ASPHALT CONCRETE SURFACE COURSE, TYPE 1, (448), FIBER TYPE C, AS PER PLAN | 65 | 449 Rollers Requirements (when density specification does not apply) | Intermediate & Surface Course – Is a three-wheel roller used in breakdown position? | 401.13 / 401.16 | 0 | 0 | 0 | 0 | 10/1/2020 | Pavements
| CA-Q-826E10 | 826E10041 | ASPHALT CONCRETE SURFACE COURSE, TYPE 1, (448), FIBER TYPE C, AS PER PLAN | 66 | 450 Rollers Requirements (when density specification does not apply) | Variable Course – Is a steel wheel roller and a pneumatic tire roller being used? | 401.13 / 401.16 | 0 | 0 | 0 | 0 | 10/1/2020 | Pavements
| CA-Q-826E10 | 826E10041 | ASPHALT CONCRETE SURFACE COURSE, TYPE 1, (448), FIBER TYPE C, AS PER PLAN | 67 | 451 Rollers Requirements (when density specification does not apply) | Is a vibratory roller being used only when course thickness ≥1.5 inches? (Typical lift thickness is 3/4" to 1" no vibratory rollers allowed) | 401.13 / 401.16 | 0 | 0 | 0 | 0 | 10/1/2020 | Pavements
| CA-Q-826E10 | 826E10041 | ASPHALT CONCRETE SURFACE COURSE, TYPE 1, (448), FIBER TYPE C, AS PER PLAN | 68 | 452 Rollers Requirements (when density specification does not apply) | Does the roller train conform to the specifications? (two rollers minimum) | 401.13 / 401.16 / 424.06 | 0 | 0 | 0 | 0 | 10/1/2020 | Pavements
| CA-Q-826E10 | 826E10041 | ASPHALT CONCRETE SURFACE COURSE, TYPE 1, (448), FIBER TYPE C, AS PER PLAN | 69 | 453 Rollers Requirements (when density specification does not apply) | Is the maximum capacity (yd2/hr.) of the roller train calculated? Is it converted to (Tons/hr.)? Provide calculations CA-FP-3. | 401.13 / 401.16 | 0 | 0 | 0 | 0 | 10/1/2020 | Pavements
| CA-Q-826E10 | 826E10041 | ASPHALT CONCRETE SURFACE COURSE, TYPE 1, (448), FIBER TYPE C, AS PER PLAN | 70 | 454 Rollers Requirements (when density specification does not apply) | Is the spreading rate of placement calculated (Tons/hr.)? Provide calculation CA-FP-3. | 401.13 / 401.16 | 0 | 0 | 0 | 0 | 10/1/2020 | Pavements
| CA-Q-826E10 | 826E10041 | ASPHALT CONCRETE SURFACE COURSE, TYPE 1, (448), FIBER TYPE C, AS PER PLAN | 71 | 455 Rollers Requirements (when density specification does not apply) | Is the spreading rate of placement less than twice the roller train capacity? Provide calculation CA-FP-3. | 424.06 | 0 | 0 | 0 | 0 | 10/1/2020 | Pavements
| CA-Q-826E10 | 826E10041 | ASPHALT CONCRETE SURFACE COURSE, TYPE 1, (448), FIBER TYPE C, AS PER PLAN | 72 | Anti-Segregation Equipment / Night Paving | Is a MTV/MTD or remix paver being used when required? Document device manufacturer and model number. | 401.12 | 0 | 0 | 0 | 0 | 10/1/2020 | Pavements
| CA-Q-826E10 | 826E10041 | ASPHALT CONCRETE SURFACE COURSE, TYPE 1, (448), FIBER TYPE C, AS PER PLAN | 73 | Anti-Segregation Equipment / Night Paving | Is Contractor using a paver hopper insert with minimum capacity of 10 tons? | 401.12 | 0 | 0 | 0 | 0 | 10/1/2020 | Pavements
| CA-Q-826E10 | 826E10041 | ASPHALT CONCRETE SURFACE COURSE, TYPE 1, (448), FIBER TYPE C, AS PER PLAN | 74 | Anti-Segregation Equipment / Night Paving | Was a 1000ft. minimum test strip performed for the fist day of paving the JMF? | 401.12 | 0 | 0 | 0 | 0 | 10/1/2020 | Pavements
| CA-Q-826E10 | 826E10041 | ASPHALT CONCRETE SURFACE COURSE, TYPE 1, (448), FIBER TYPE C, AS PER PLAN | 75 | Anti-Segregation Equipment / Night Paving | Was the test strip evaluated for physical segregation and transverse temperature differentials less than 35 °F? Attach form CA-FP-5. | 401.12 | 0 | 0 | 0 | 0 | 10/1/2020 | Pavements
| CA-Q-826E10 | 826E10041 | ASPHALT CONCRETE SURFACE COURSE, TYPE 1, (448), FIBER TYPE C, AS PER PLAN | 76 | Anti-Segregation Equipment / Night Paving | Did the test strip pass evaluation? | 401.12 | 0 | 0 | 0 | 0 | 10/1/2020 | Pavements
| CA-Q-826E10 | 826E10041 | ASPHALT CONCRETE SURFACE COURSE, TYPE 1, (448), FIBER TYPE C, AS PER PLAN | 77 | Anti-Segregation Equipment / Night Paving | Has mat been monitored for physical segregation and thermal differentials? Document results minimum 4 times per day. | 401.12 | 0 | 0 | 0 | 0 | 10/1/2020 | Pavements
| CA-Q-826E10 | 826E10041 | ASPHALT CONCRETE SURFACE COURSE, TYPE 1, (448), FIBER TYPE C, AS PER PLAN | 78 | Anti-Segregation Equipment / Night Paving | Was the lighting system approved before use? | 401.15 | 0 | 0 | 0 | 0 | 10/1/2020 | Pavements
| CA-Q-826E10 | 826E10041 | ASPHALT CONCRETE SURFACE COURSE, TYPE 1, (448), FIBER TYPE C, AS PER PLAN | 79 | Anti-Segregation Equipment / Night Paving | Did the lighting system provide the required luminance? (5 foot-candles at equipment/1 f-c @ 25 ft. At coring provide 5 f-c @ coring and 1 f-c @ 10’) | 401.15 | 0 | 0 | 0 | 0 | 10/1/2020 | Pavements
| CA-Q-826E10 | 826E10041 | ASPHALT CONCRETE SURFACE COURSE, TYPE 1, (448), FIBER TYPE C, AS PER PLAN | 80 | Anti-Segregation Equipment / Night Paving | Is the pavement reviewed & inspected during daylight? | MOP | 0 | 0 | 0 | 0 | 10/1/2020 | Pavements
| CA-Q-826E10 | 826E10041 | ASPHALT CONCRETE SURFACE COURSE, TYPE 1, (448), FIBER TYPE C, AS PER PLAN | 81 | Surface Tolerances | Does a surface smoothness PN apply to this project? Document corrective actions. | PN 420 | 0 | 0 | 0 | 0 | 10/1/2020 | Pavements
| CA-Q-826E10 | 826E10041 | ASPHALT CONCRETE SURFACE COURSE, TYPE 1, (448), FIBER TYPE C, AS PER PLAN | 82 | Surface Tolerances | Have bumps been checked for compliance with 1/4" in 10ft. Straightedge? | 401.19 | 0 | 0 | 0 | 0 | 10/1/2020 | Pavements
| CA-Q-826E10 | 826E10041 | ASPHALT CONCRETE SURFACE COURSE, TYPE 1, (448), FIBER TYPE C, AS PER PLAN | 83 | Surface Tolerances | Is a longitudinal profile specified in plans? If yes, has it been tabulated and checked for 1/2" tolerance to specified profile prior to placing surface course? | 401.19 | 0 | 0 | 0 | 0 | 10/1/2020 | Pavements
| CA-Q-826E10 | 826E10041 | ASPHALT CONCRETE SURFACE COURSE, TYPE 1, (448), FIBER TYPE C, AS PER PLAN | 84 | Surface Tolerances | Is transverse slope specified in typical sections? If yes, is it in compliance with 3/8" in 10ft.? | 401.19 | 0 | 0 | 0 | 0 | 10/1/2020 | Pavements
| CA-Q-826E10 | 826E10300 | ASPHALT CONCRETE INTERMEDIATE COURSE, TYPE 2, (448), FIBER TYPE A | 1 | General |  |  | 0 | 0 | 0 | 0 |  | Pavements
| CA-Q-826E10 | 826E10300 | ASPHALT CONCRETE INTERMEDIATE COURSE, TYPE 2, (448), FIBER TYPE A | 2 | General | Was a test batch of fiber asphalt concrete prepared prior to the start of full production, to demonstrate to District Testing how the fibers will be introduced and mixed into the asphalt concrete? | 826.04 | 0 | 0 | 0 | 0 | 10/1/2020 | Pavements
| CA-Q-826E10 | 826E10300 | ASPHALT CONCRETE INTERMEDIATE COURSE, TYPE 2, (448), FIBER TYPE A | 3 | Materials | Does the JMF match the project material requirements? Document approved JMF Number. | 401.02 / MOP | 0 | 0 | 0 | 0 | 10/1/2020 | Pavements
| CA-Q-826E10 | 826E10300 | ASPHALT CONCRETE INTERMEDIATE COURSE, TYPE 2, (448), FIBER TYPE A | 4 | Materials | Are the fibers on the Department’s Qualified Products List (QPL) | 826.02 | 0 | 0 | 0 | 0 | 10/1/2020 | Pavements
| CA-Q-826E10 | 826E10300 | ASPHALT CONCRETE INTERMEDIATE COURSE, TYPE 2, (448), FIBER TYPE A | 5 | Materials | Is the FQCS Certified on OMM List? Document FQCS Name. | 403.03 | 0 | 0 | 0 | 0 | 10/1/2020 | Pavements
| CA-Q-826E10 | 826E10300 | ASPHALT CONCRETE INTERMEDIATE COURSE, TYPE 2, (448), FIBER TYPE A | 6 | Weather Limitations | Variable Course – Is a steel wheel roller and a pneumatic tire roller being used? | 401.06 | 0 | 0 | 0 | 0 | 10/1/2020 | Pavements
| CA-Q-826E10 | 826E10300 | ASPHALT CONCRETE INTERMEDIATE COURSE, TYPE 2, (448), FIBER TYPE A | 7 | Weather Limitations | Is the pavement surface temp above minimum temp? Document the pavement course thickness and pavement temperature. | 401.06 | 0 | 0 | 0 | 0 | 10/1/2020 | Pavements
| CA-Q-826E10 | 826E10300 | ASPHALT CONCRETE INTERMEDIATE COURSE, TYPE 2, (448), FIBER TYPE A | 8 | Weather Limitations | If a surface course is being placed, is the air temperature > 40° F? Document temp. | 401.06 | 0 | 0 | 0 | 0 | 10/1/2020 | Pavements
| CA-Q-826E10 | 826E10300 | ASPHALT CONCRETE INTERMEDIATE COURSE, TYPE 2, (448), FIBER TYPE A | 9 | Weather Limitations | If polymer binder surface course (i.e. PG70-22, PG76-22 or PG 88-22) is being placed, is the surface and air temp > 50° F? Document temp. | 401.06 | 0 | 0 | 0 | 0 | 10/1/2020 | Pavements
| CA-Q-826E10 | 826E10300 | ASPHALT CONCRETE INTERMEDIATE COURSE, TYPE 2, (448), FIBER TYPE A | 10 | Hauling | Is the haul distance from the asphalt plant to the project less than 50 miles? | 401.11 | 0 | 0 | 0 | 0 | 10/1/2020 | Pavements
| CA-Q-826E10 | 826E10300 | ASPHALT CONCRETE INTERMEDIATE COURSE, TYPE 2, (448), FIBER TYPE A | 11 | Hauling | Are trucks fully covered with waterproof tight fitting tarps to protect from wind and rain? | 401.11 | 0 | 0 | 0 | 0 | 10/1/2020 | Pavements
| CA-Q-826E10 | 826E10300 | ASPHALT CONCRETE INTERMEDIATE COURSE, TYPE 2, (448), FIBER TYPE A | 12 | Hauling | Are truck beds insulated when required? (Temp. < 50° F) (Haul distance is > 20 miles) | 401.11 | 0 | 0 | 0 | 0 | 10/1/2020 | Pavements
| CA-Q-826E10 | 826E10300 | ASPHALT CONCRETE INTERMEDIATE COURSE, TYPE 2, (448), FIBER TYPE A | 13 | Hauling | Have any trucks leaking fuel, hydraulic fluid, oil etc. been removed from the operation until they are corrected? | 401.11 | 0 | 0 | 0 | 0 | 10/1/2020 | Pavements
| CA-Q-826E10 | 826E10300 | ASPHALT CONCRETE INTERMEDIATE COURSE, TYPE 2, (448), FIBER TYPE A | 14 | Hauling | Does a tarp cover the asphalt when the truck pulls up to the paver? | 401.11 | 0 | 0 | 0 | 0 | 10/1/2020 | Pavements
| CA-Q-826E10 | 826E10300 | ASPHALT CONCRETE INTERMEDIATE COURSE, TYPE 2, (448), FIBER TYPE A | 15 | Hauling | Are truck tailgates un-chained when dumping into hopper to avoid segregation? | 401.11 | 0 | 0 | 0 | 0 | 10/1/2020 | Pavements
| CA-Q-826E10 | 826E10300 | ASPHALT CONCRETE INTERMEDIATE COURSE, TYPE 2, (448), FIBER TYPE A | 16 | Hauling | Have any trucks with material sticking to the bed been removed from the operation or corrected? | 401.11 | 0 | 0 | 0 | 0 | 10/1/2020 | Pavements
| CA-Q-826E10 | 826E10300 | ASPHALT CONCRETE INTERMEDIATE COURSE, TYPE 2, (448), FIBER TYPE A | 17 | Hauling | Are the trucks cleaning out beds at a satisfactory location off the pavement? | 401.11 | 0 | 0 | 0 | 0 | 10/1/2020 | Pavements
| CA-Q-826E10 | 826E10300 | ASPHALT CONCRETE INTERMEDIATE COURSE, TYPE 2, (448), FIBER TYPE A | 18 | Spreading and Finishing | Is the existing pavement clean? (no dust, loose pavement scabs, oil/fuel contamination) | 401.14 | 0 | 0 | 0 | 0 | 10/1/2020 | Pavements
| CA-Q-826E10 | 826E10300 | ASPHALT CONCRETE INTERMEDIATE COURSE, TYPE 2, (448), FIBER TYPE A | 19 | Spreading and Finishing | Are vertical faces of curb, manholes, structures, etc. covered with a thick coating liquid asphalt material? | 401.14 | 0 | 0 | 0 | 0 | 10/1/2020 | Pavements
| CA-Q-826E10 | 826E10300 | ASPHALT CONCRETE INTERMEDIATE COURSE, TYPE 2, (448), FIBER TYPE A | 20 | Spreading and Finishing | Are trucks delivering the mix to the paver continuously and at a uniform rate? | 401.15 | 0 | 0 | 0 | 0 | 10/1/2020 | Pavements
| CA-Q-826E10 | 826E10300 | ASPHALT CONCRETE INTERMEDIATE COURSE, TYPE 2, (448), FIBER TYPE A | 21 | Spreading and Finishing | Are the trucks emptying without bumping the paver? | 401.15 | 0 | 0 | 0 | 0 | 10/1/2020 | Pavements
| CA-Q-826E10 | 826E10300 | ASPHALT CONCRETE INTERMEDIATE COURSE, TYPE 2, (448), FIBER TYPE A | 22 | Spreading and Finishing | Is the mix within spec temperature range? • 290° F - 325° F for HMA • 250° F - 325° F for WMA • 350° F Max for polymer modified mixes Document mix laydown temperature a minimum of 4 times per day. | 702 / 401.16 | 0 | 0 | 0 | 0 | 10/1/2020 | Pavements
| CA-Q-826E10 | 826E10300 | ASPHALT CONCRETE INTERMEDIATE COURSE, TYPE 2, (448), FIBER TYPE A | 23 | Spreading and Finishing | Is aggregate uniformly coated when delivered to the paver? | 401.15 | 0 | 0 | 0 | 0 | 10/1/2020 | Pavements
| CA-Q-826E10 | 826E10300 | ASPHALT CONCRETE INTERMEDIATE COURSE, TYPE 2, (448), FIBER TYPE A | 24 | Spreading and Finishing | Is the mat compacted thickness correct? • Intermediate Course = 3 inch Max Document thickness placed. | 401.15 | 0 | 0 | 0 | 0 | 10/1/2020 | Pavements
| CA-Q-826E10 | 826E10300 | ASPHALT CONCRETE INTERMEDIATE COURSE, TYPE 2, (448), FIBER TYPE A | 25 | Spreading and Finishing | Are automatic screed controls being used? | 401.12 | 0 | 0 | 0 | 0 | 10/1/2020 | Pavements
| CA-Q-826E10 | 826E10300 | ASPHALT CONCRETE INTERMEDIATE COURSE, TYPE 2, (448), FIBER TYPE A | 26 | Spreading and Finishing | Does the paver have auger and tunnel extensions mounted to within ~ 18 in. max of the end gate for the planned paving width? | 401.15 | 0 | Required if Non conform | 0 | 0 | 10/1/2020 | Pavements
| CA-Q-826E10 | 826E10300 | ASPHALT CONCRETE INTERMEDIATE COURSE, TYPE 2, (448), FIBER TYPE A | 27 | Spreading and Finishing | If the paver is leaving any unusual marks, streaks, tears or shadows in the mat, was it addressed and corrected? | 401.15 | 0 | 0 | 0 | 0 | 10/1/2020 | Pavements
| CA-Q-826E10 | 826E10300 | ASPHALT CONCRETE INTERMEDIATE COURSE, TYPE 2, (448), FIBER TYPE A | 28 | Spreading and Finishing | Is the mixture uniform texture, i.e. no segregation? (coarse or fine areas) | 401.15 | 0 | Required if Non conform | 0 | 0 | 10/1/2020 | Pavements
| CA-Q-826E10 | 826E10300 | ASPHALT CONCRETE INTERMEDIATE COURSE, TYPE 2, (448), FIBER TYPE A | 29 | Spreading and Finishing | Is the mat free of any signs of segregation, tenderness, raveling, flushing, rutting, holes, debris? | 401.15 | 0 | Required if Non conform | 0 | 0 | 10/1/2020 | Pavements
| CA-Q-826E10 | 826E10300 | ASPHALT CONCRETE INTERMEDIATE COURSE, TYPE 2, (448), FIBER TYPE A | 30 | Spreading and Finishing | For surface course: are gutters sealed with 4” band of asphalt binder? | 401.15 | 0 | 0 | 0 | 0 | 10/1/2020 | Pavements
| CA-Q-826E10 | 826E10300 | ASPHALT CONCRETE INTERMEDIATE COURSE, TYPE 2, (448), FIBER TYPE A | 31 | Spreading and Finishing | Is the yield within ±5%? Calculate and document yield 4 times daily at a minimum. Attach CA-FP-4 | 401.15 / 401.19 | 0 | 0 | 0 | 0 | 10/1/2020 | Pavements
| CA-Q-826E10 | 826E10300 | ASPHALT CONCRETE INTERMEDIATE COURSE, TYPE 2, (448), FIBER TYPE A | 32 | Compaction | Does rolling start at the edge and move longitudinally and parallel to the centerline? | 401.16 | 0 | 0 | 0 | 0 | 10/1/2020 | Pavements
| CA-Q-826E10 | 826E10300 | ASPHALT CONCRETE INTERMEDIATE COURSE, TYPE 2, (448), FIBER TYPE A | 33 | Compaction | Is each roller pass overlapped by 1/2 width? | 401.16 | 0 | 0 | 0 | 0 | 10/1/2020 | Pavements
| CA-Q-826E10 | 826E10300 | ASPHALT CONCRETE INTERMEDIATE COURSE, TYPE 2, (448), FIBER TYPE A | 34 | Compaction | Do the rollers obtain full coverage and are roller marks are removed? | 401.16 | 0 | 0 | 0 | 0 | 10/1/2020 | Pavements
| CA-Q-826E10 | 826E10300 | ASPHALT CONCRETE INTERMEDIATE COURSE, TYPE 2, (448), FIBER TYPE A | 35 | Compaction | Has the roller train made complete coverage of the mat before mat temps reach 175° F? |  | 0 | 0 | 0 | 0 | 10/1/2020 | Pavements
| CA-Q-826E10 | 826E10300 | ASPHALT CONCRETE INTERMEDIATE COURSE, TYPE 2, (448), FIBER TYPE A | 36 | Joints | What point of reference is provided to drive the paver? (string line, skip paint, lines etc.) Document reference used. | 401.17 | 0 | 0 | 0 | 0 | 10/1/2020 | Pavements
| CA-Q-826E10 | 826E10300 | ASPHALT CONCRETE INTERMEDIATE COURSE, TYPE 2, (448), FIBER TYPE A | 37 | Joints | Is the unconfined joint placed straight? | 401.17 | 0 | 0 | 0 | 0 | 10/1/2020 | Pavements
| CA-Q-826E10 | 826E10300 | ASPHALT CONCRETE INTERMEDIATE COURSE, TYPE 2, (448), FIBER TYPE A | 38 | Joints | Are corrections made to joints that are rounded or not straight prior to closing the joint? | 401.17 | 0 | 0 | 0 | 0 | 10/1/2020 | Pavements
| CA-Q-826E10 | 826E10300 | ASPHALT CONCRETE INTERMEDIATE COURSE, TYPE 2, (448), FIBER TYPE A | 39 | Joints | Are joints set up at the proper height above the adjacent construction to receive maximum compaction? (~1/4” per 1” of compacted mat thickness) | 401.17 | 0 | 0 | 0 | 0 | 10/1/2020 | Pavements
| CA-Q-826E10 | 826E10300 | ASPHALT CONCRETE INTERMEDIATE COURSE, TYPE 2, (448), FIBER TYPE A | 40 | Joints | Are all cold longitudinal joints sealed with PG binder or SS875 Asphaltic joint adhesive? | 401.17 / 702.01 / 702.13 / 702.04 | 0 | 0 | 0 | 0 | 10/1/2020 | Pavements
| CA-Q-826E10 | 826E10300 | ASPHALT CONCRETE INTERMEDIATE COURSE, TYPE 2, (448), FIBER TYPE A | 41 | Joints | Is there 100 coverage and ½” overlap on joint edges? | 401.17 / 702.01 / 702.13 / 702.04 | 0 | 0 | 0 | 0 | 10/1/2020 | Pavements
| CA-Q-826E10 | 826E10300 | ASPHALT CONCRETE INTERMEDIATE COURSE, TYPE 2, (448), FIBER TYPE A | 42 | Joints | Does the confined joint pass lap the unconfined edge by 1-1.5 in.? | 401.17 | 0 | 0 | 0 | 0 | 10/1/2020 | Pavements
| CA-Q-826E10 | 826E10300 | ASPHALT CONCRETE INTERMEDIATE COURSE, TYPE 2, (448), FIBER TYPE A | 43 | Joints | Are the joints lapped per Std. Dwg. BP 3.1? Or stepped 6in minimum for phased construction joints? | BP 3.1 / 401.17 | 0 | 0 | 0 | 0 | 10/1/2020 | Pavements
| CA-Q-826E10 | 826E10300 | ASPHALT CONCRETE INTERMEDIATE COURSE, TYPE 2, (448), FIBER TYPE A | 44 | Joints | When making a longitudinal joint it is rolled first? | 401.16 | 0 | 0 | 0 | 0 | 10/1/2020 | Pavements
| CA-Q-826E10 | 826E10300 | ASPHALT CONCRETE INTERMEDIATE COURSE, TYPE 2, (448), FIBER TYPE A | 45 | Joints | Is the adjacent lane placed within 24 hours whenever traffic is permitted to cross the edge of the mat? | 401.17 | 0 | 0 | 0 | 0 | 10/1/2020 | Pavements
| CA-Q-826E10 | 826E10300 | ASPHALT CONCRETE INTERMEDIATE COURSE, TYPE 2, (448), FIBER TYPE A | 46 | Joints | Are all cold transverse construction joints cut to vertical and sealed (PG Binder, Rubberized Asphalt/SBR Asphalt Emulsion or tack material)? Is there 100% coverage? | 401.17 / 702.01 / 702.13 / 702.04 | 0 | 0 | 0 | 0 | 10/1/2020 | Pavements
| CA-Q-826E10 | 826E10300 | ASPHALT CONCRETE INTERMEDIATE COURSE, TYPE 2, (448), FIBER TYPE A | 47 | Joints | For Hot Joints – Are delivery trucks alternating between two pavers? | 401.17 | 0 | 0 | 0 | 0 | 10/1/2020 | Pavements
| CA-Q-826E10 | 826E10300 | ASPHALT CONCRETE INTERMEDIATE COURSE, TYPE 2, (448), FIBER TYPE A | 48 | 447 Density | Is a hot longitudinal joint made between the mainline/ramp lane and the adjoining shoulder? If no, the shoulder must be cored. | 446.05 | 0 | 0 | 0 | 0 | 10/1/2020 | Pavements
| CA-Q-826E10 | 826E10300 | ASPHALT CONCRETE INTERMEDIATE COURSE, TYPE 2, (448), FIBER TYPE A | 49 | 448 Density | Is the shoulder being compacted with the same roller coverage as the mainline pavement? If no, the shoulder must be cored. | 446.04 | 0 | 0 | 0 | 0 | 10/1/2020 | Pavements
| CA-Q-826E10 | 826E10300 | ASPHALT CONCRETE INTERMEDIATE COURSE, TYPE 2, (448), FIBER TYPE A | 50 | 449 Density | Have random core locations been given to the contractor after the sublot is finish rolled? Attach a copy of TE-217. | 446.04 | 0 | 0 | 0 | 0 | 10/1/2020 | Pavements
| CA-Q-826E10 | 826E10300 | ASPHALT CONCRETE INTERMEDIATE COURSE, TYPE 2, (448), FIBER TYPE A | 51 | 450 Density | Does the Contractor obtain core samples within 48 hours with Inspector witnessing coring? | 446.04 | 0 | 0 | 0 | 0 | 10/1/2020 | Pavements
| CA-Q-826E10 | 826E10300 | ASPHALT CONCRETE INTERMEDIATE COURSE, TYPE 2, (448), FIBER TYPE A | 52 | 451 Density | Are the core samples immediately given to the Inspector and stored in core box? | 446.04 | 0 | 0 | 0 | 0 | 10/1/2020 | Pavements
| CA-Q-826E10 | 826E10300 | ASPHALT CONCRETE INTERMEDIATE COURSE, TYPE 2, (448), FIBER TYPE A | 53 | 452 Density | Are the core sample holes dried, tacked and properly filled by the Contractor? | 446.04 | 0 | 0 | 0 | 0 | 10/1/2020 | Pavements
| CA-Q-826E10 | 826E10300 | ASPHALT CONCRETE INTERMEDIATE COURSE, TYPE 2, (448), FIBER TYPE A | 54 | 449 Density Startup | What gauge is the gauge Type, Model, ID Number? Only nuclear or PQI 300/301/380 are acceptable. | S1055 | 0 | 0 | 0 | 0 | 10/1/2020 | Pavements
| CA-Q-826E10 | 826E10300 | ASPHALT CONCRETE INTERMEDIATE COURSE, TYPE 2, (448), FIBER TYPE A | 55 | 450 Density Startup | Was the nuclear gauge standard count or the PQI gauge upper and lower limit determined? Witness and document readings. | S1055 | 0 | 0 | 0 | 0 | 10/1/2020 | Pavements
| CA-Q-826E10 | 826E10300 | ASPHALT CONCRETE INTERMEDIATE COURSE, TYPE 2, (448), FIBER TYPE A | 56 | 451 Density Startup | Was the gauge inspected to verify that no offset was entered into gauge? | S1055 | 0 | 0 | 0 | 0 | 10/1/2020 | Pavements
| CA-Q-826E10 | 826E10300 | ASPHALT CONCRETE INTERMEDIATE COURSE, TYPE 2, (448), FIBER TYPE A | 57 | 452 Density Startup | Was the minimum target density determined within the first 4hrs of production or after any mix changes? Attach TE-Min Density Target form. | S1055 | 0 | 0 | 0 | 0 | 10/1/2020 | Pavements
| CA-Q-826E10 | 826E10300 | ASPHALT CONCRETE INTERMEDIATE COURSE, TYPE 2, (448), FIBER TYPE A | 58 | 453 Density Startup | Was the gauge startup readings and companion cores witnessed by the Inspector? | S1055 | 0 | 0 | 0 | 0 | 10/1/2020 | Pavements
| CA-Q-826E10 | 826E10300 | ASPHALT CONCRETE INTERMEDIATE COURSE, TYPE 2, (448), FIBER TYPE A | 59 | 454 Density Startup | What was the roller pattern and pass count to obtain maximum unit weight for minimum density target? | S1055 | 0 | 0 | 0 | 0 | 10/1/2020 | Pavements
| CA-Q-826E10 | 826E10300 | ASPHALT CONCRETE INTERMEDIATE COURSE, TYPE 2, (448), FIBER TYPE A | 60 | 455 Density Startup | Was the same roller pattern used to compact mix until the minimum density target was determined? | S1055 | 0 | 0 | 0 | 0 | 10/1/2020 | Pavements
| CA-Q-826E10 | 826E10300 | ASPHALT CONCRETE INTERMEDIATE COURSE, TYPE 2, (448), FIBER TYPE A | 61 | 449 Density Production | Did the contractor take QC readings every 1000ft alternating L/C/R? Attach daily TE Mat Density QC QA form. | S1055 | 0 | 0 | 0 | 0 | 10/1/2020 | Pavements
| CA-Q-826E10 | 826E10300 | ASPHALT CONCRETE INTERMEDIATE COURSE, TYPE 2, (448), FIBER TYPE A | 62 | 450 Density Production | Did the Inspector witness a minimum two QA tests at random locations daily? (Two QA tests are minimum additional checks should be made) Document QA test results. | S1055 | 0 | 0 | 0 | 0 | 10/1/2020 | Pavements
| CA-Q-826E10 | 826E10300 | ASPHALT CONCRETE INTERMEDIATE COURSE, TYPE 2, (448), FIBER TYPE A | 63 | 451 Density Production | Was the gauge inspected to verify that no offset was entered into gauge for each QA check? | S1055 | 0 | 0 | 0 | 0 | 10/1/2020 | Pavements
| CA-Q-826E10 | 826E10300 | ASPHALT CONCRETE INTERMEDIATE COURSE, TYPE 2, (448), FIBER TYPE A | 64 | 452 Density Production | Did the QA results require a density deduction? | S1055 | 0 | 0 | 0 | 0 | 10/1/2020 | Pavements
| CA-Q-826E10 | 826E10300 | ASPHALT CONCRETE INTERMEDIATE COURSE, TYPE 2, (448), FIBER TYPE A | 65 | 449 Rollers Requirements (when density specification does not apply) | Intermediate & Surface Course – Is a three-wheel roller used in breakdown position? | 401.13 / 401.16 | 0 | 0 | 0 | 0 | 10/1/2020 | Pavements
| CA-Q-826E10 | 826E10300 | ASPHALT CONCRETE INTERMEDIATE COURSE, TYPE 2, (448), FIBER TYPE A | 66 | 450 Rollers Requirements (when density specification does not apply) | Variable Course – Is a steel wheel roller and a pneumatic tire roller being used? | 401.13 / 401.16 | 0 | 0 | 0 | 0 | 10/1/2020 | Pavements
| CA-Q-826E10 | 826E10300 | ASPHALT CONCRETE INTERMEDIATE COURSE, TYPE 2, (448), FIBER TYPE A | 67 | 451 Rollers Requirements (when density specification does not apply) | Is a vibratory roller being used only when course thickness ≥1.5 inches? (Typical lift thickness is 3/4" to 1" no vibratory rollers allowed) | 401.13 / 401.16 | 0 | 0 | 0 | 0 | 10/1/2020 | Pavements
| CA-Q-826E10 | 826E10300 | ASPHALT CONCRETE INTERMEDIATE COURSE, TYPE 2, (448), FIBER TYPE A | 68 | 452 Rollers Requirements (when density specification does not apply) | Does the roller train conform to the specifications? (two rollers minimum) | 401.13 / 401.16 / 424.06 | 0 | 0 | 0 | 0 | 10/1/2020 | Pavements
| CA-Q-826E10 | 826E10300 | ASPHALT CONCRETE INTERMEDIATE COURSE, TYPE 2, (448), FIBER TYPE A | 69 | 453 Rollers Requirements (when density specification does not apply) | Is the maximum capacity (yd2/hr.) of the roller train calculated? Is it converted to (Tons/hr.)? Provide calculations CA-FP-3. | 401.13 / 401.16 | 0 | 0 | 0 | 0 | 10/1/2020 | Pavements
| CA-Q-826E10 | 826E10300 | ASPHALT CONCRETE INTERMEDIATE COURSE, TYPE 2, (448), FIBER TYPE A | 70 | 454 Rollers Requirements (when density specification does not apply) | Is the spreading rate of placement calculated (Tons/hr.)? Provide calculation CA-FP-3. | 401.13 / 401.16 | 0 | 0 | 0 | 0 | 10/1/2020 | Pavements
| CA-Q-826E10 | 826E10300 | ASPHALT CONCRETE INTERMEDIATE COURSE, TYPE 2, (448), FIBER TYPE A | 71 | 455 Rollers Requirements (when density specification does not apply) | Is the spreading rate of placement less than twice the roller train capacity? Provide calculation CA-FP-3. | 424.06 | 0 | 0 | 0 | 0 | 10/1/2020 | Pavements
| CA-Q-826E10 | 826E10300 | ASPHALT CONCRETE INTERMEDIATE COURSE, TYPE 2, (448), FIBER TYPE A | 72 | Anti-Segregation Equipment / Night Paving | Is a MTV/MTD or remix paver being used when required? Document device manufacturer and model number. | 401.12 | 0 | 0 | 0 | 0 | 10/1/2020 | Pavements
| CA-Q-826E10 | 826E10300 | ASPHALT CONCRETE INTERMEDIATE COURSE, TYPE 2, (448), FIBER TYPE A | 73 | Anti-Segregation Equipment / Night Paving | Is Contractor using a paver hopper insert with minimum capacity of 10 tons? | 401.12 | 0 | 0 | 0 | 0 | 10/1/2020 | Pavements
| CA-Q-826E10 | 826E10300 | ASPHALT CONCRETE INTERMEDIATE COURSE, TYPE 2, (448), FIBER TYPE A | 74 | Anti-Segregation Equipment / Night Paving | Was a 1000ft. minimum test strip performed for the fist day of paving the JMF? | 401.12 | 0 | 0 | 0 | 0 | 10/1/2020 | Pavements
| CA-Q-826E10 | 826E10300 | ASPHALT CONCRETE INTERMEDIATE COURSE, TYPE 2, (448), FIBER TYPE A | 75 | Anti-Segregation Equipment / Night Paving | Was the test strip evaluated for physical segregation and transverse temperature differentials less than 35 °F? Attach form CA-FP-5. | 401.12 | 0 | 0 | 0 | 0 | 10/1/2020 | Pavements
| CA-Q-826E10 | 826E10300 | ASPHALT CONCRETE INTERMEDIATE COURSE, TYPE 2, (448), FIBER TYPE A | 76 | Anti-Segregation Equipment / Night Paving | Did the test strip pass evaluation? | 401.12 | 0 | 0 | 0 | 0 | 10/1/2020 | Pavements
| CA-Q-826E10 | 826E10300 | ASPHALT CONCRETE INTERMEDIATE COURSE, TYPE 2, (448), FIBER TYPE A | 77 | Anti-Segregation Equipment / Night Paving | Has mat been monitored for physical segregation and thermal differentials? Document results minimum 4 times per day. | 401.12 | 0 | 0 | 0 | 0 | 10/1/2020 | Pavements
| CA-Q-826E10 | 826E10300 | ASPHALT CONCRETE INTERMEDIATE COURSE, TYPE 2, (448), FIBER TYPE A | 78 | Anti-Segregation Equipment / Night Paving | Was the lighting system approved before use? | 401.15 | 0 | 0 | 0 | 0 | 10/1/2020 | Pavements
| CA-Q-826E10 | 826E10300 | ASPHALT CONCRETE INTERMEDIATE COURSE, TYPE 2, (448), FIBER TYPE A | 79 | Anti-Segregation Equipment / Night Paving | Did the lighting system provide the required luminance? (5 foot-candles at equipment/1 f-c @ 25 ft. At coring provide 5 f-c @ coring and 1 f-c @ 10’) | 401.15 | 0 | 0 | 0 | 0 | 10/1/2020 | Pavements
| CA-Q-826E10 | 826E10300 | ASPHALT CONCRETE INTERMEDIATE COURSE, TYPE 2, (448), FIBER TYPE A | 80 | Anti-Segregation Equipment / Night Paving | Is the pavement reviewed & inspected during daylight? | MOP | 0 | 0 | 0 | 0 | 10/1/2020 | Pavements
| CA-Q-826E10 | 826E10300 | ASPHALT CONCRETE INTERMEDIATE COURSE, TYPE 2, (448), FIBER TYPE A | 81 | Surface Tolerances | Does a surface smoothness PN apply to this project? Document corrective actions. | PN 420 | 0 | 0 | 0 | 0 | 10/1/2020 | Pavements
| CA-Q-826E10 | 826E10300 | ASPHALT CONCRETE INTERMEDIATE COURSE, TYPE 2, (448), FIBER TYPE A | 82 | Surface Tolerances | Have bumps been checked for compliance with 1/4" in 10ft. Straightedge? | 401.19 | 0 | 0 | 0 | 0 | 10/1/2020 | Pavements
| CA-Q-826E10 | 826E10300 | ASPHALT CONCRETE INTERMEDIATE COURSE, TYPE 2, (448), FIBER TYPE A | 83 | Surface Tolerances | Is a longitudinal profile specified in plans? If yes, has it been tabulated and checked for 1/2" tolerance to specified profile prior to placing surface course? | 401.19 | 0 | 0 | 0 | 0 | 10/1/2020 | Pavements
| CA-Q-826E10 | 826E10300 | ASPHALT CONCRETE INTERMEDIATE COURSE, TYPE 2, (448), FIBER TYPE A | 84 | Surface Tolerances | Is transverse slope specified in typical sections? If yes, is it in compliance with 3/8" in 10ft.? | 401.19 | 0 | 0 | 0 | 0 | 10/1/2020 | Pavements
| CA-Q-826E10 | 826E10301 | ASPHALT CONCRETE INTERMEDIATE COURSE, TYPE 2, (448), FIBER TYPE A, AS PER PLAN | 1 | General |  |  | 0 | 0 | 0 | 0 |  | Pavements
| CA-Q-826E10 | 826E10301 | ASPHALT CONCRETE INTERMEDIATE COURSE, TYPE 2, (448), FIBER TYPE A, AS PER PLAN | 2 | General | Was a test batch of fiber asphalt concrete prepared prior to the start of full production, to demonstrate to District Testing how the fibers will be introduced and mixed into the asphalt concrete? | 826.04 | 0 | 0 | 0 | 0 | 10/1/2020 | Pavements
| CA-Q-826E10 | 826E10301 | ASPHALT CONCRETE INTERMEDIATE COURSE, TYPE 2, (448), FIBER TYPE A, AS PER PLAN | 3 | Materials | Does the JMF match the project material requirements? Document approved JMF Number. | 401.02 / MOP | 0 | 0 | 0 | 0 | 10/1/2020 | Pavements
| CA-Q-826E10 | 826E10301 | ASPHALT CONCRETE INTERMEDIATE COURSE, TYPE 2, (448), FIBER TYPE A, AS PER PLAN | 4 | Materials | Are the fibers on the Department’s Qualified Products List (QPL) | 826.02 | 0 | 0 | 0 | 0 | 10/1/2020 | Pavements
| CA-Q-826E10 | 826E10301 | ASPHALT CONCRETE INTERMEDIATE COURSE, TYPE 2, (448), FIBER TYPE A, AS PER PLAN | 5 | Materials | Is the FQCS Certified on OMM List? Document FQCS Name. | 403.03 | 0 | 0 | 0 | 0 | 10/1/2020 | Pavements
| CA-Q-826E10 | 826E10301 | ASPHALT CONCRETE INTERMEDIATE COURSE, TYPE 2, (448), FIBER TYPE A, AS PER PLAN | 6 | Weather Limitations | Variable Course – Is a steel wheel roller and a pneumatic tire roller being used? | 401.06 | 0 | 0 | 0 | 0 | 10/1/2020 | Pavements
| CA-Q-826E10 | 826E10301 | ASPHALT CONCRETE INTERMEDIATE COURSE, TYPE 2, (448), FIBER TYPE A, AS PER PLAN | 7 | Weather Limitations | Is the pavement surface temp above minimum temp? Document the pavement course thickness and pavement temperature. | 401.06 | 0 | 0 | 0 | 0 | 10/1/2020 | Pavements
| CA-Q-826E10 | 826E10301 | ASPHALT CONCRETE INTERMEDIATE COURSE, TYPE 2, (448), FIBER TYPE A, AS PER PLAN | 8 | Weather Limitations | If a surface course is being placed, is the air temperature > 40° F? Document temp. | 401.06 | 0 | 0 | 0 | 0 | 10/1/2020 | Pavements
| CA-Q-826E10 | 826E10301 | ASPHALT CONCRETE INTERMEDIATE COURSE, TYPE 2, (448), FIBER TYPE A, AS PER PLAN | 9 | Weather Limitations | If polymer binder surface course (i.e. PG70-22, PG76-22 or PG 88-22) is being placed, is the surface and air temp > 50° F? Document temp. | 401.06 | 0 | 0 | 0 | 0 | 10/1/2020 | Pavements
| CA-Q-826E10 | 826E10301 | ASPHALT CONCRETE INTERMEDIATE COURSE, TYPE 2, (448), FIBER TYPE A, AS PER PLAN | 10 | Hauling | Is the haul distance from the asphalt plant to the project less than 50 miles? | 401.11 | 0 | 0 | 0 | 0 | 10/1/2020 | Pavements
| CA-Q-826E10 | 826E10301 | ASPHALT CONCRETE INTERMEDIATE COURSE, TYPE 2, (448), FIBER TYPE A, AS PER PLAN | 11 | Hauling | Are trucks fully covered with waterproof tight fitting tarps to protect from wind and rain? | 401.11 | 0 | 0 | 0 | 0 | 10/1/2020 | Pavements
| CA-Q-826E10 | 826E10301 | ASPHALT CONCRETE INTERMEDIATE COURSE, TYPE 2, (448), FIBER TYPE A, AS PER PLAN | 12 | Hauling | Are truck beds insulated when required? (Temp. < 50° F) (Haul distance is > 20 miles) | 401.11 | 0 | 0 | 0 | 0 | 10/1/2020 | Pavements
| CA-Q-826E10 | 826E10301 | ASPHALT CONCRETE INTERMEDIATE COURSE, TYPE 2, (448), FIBER TYPE A, AS PER PLAN | 13 | Hauling | Have any trucks leaking fuel, hydraulic fluid, oil etc. been removed from the operation until they are corrected? | 401.11 | 0 | 0 | 0 | 0 | 10/1/2020 | Pavements
| CA-Q-826E10 | 826E10301 | ASPHALT CONCRETE INTERMEDIATE COURSE, TYPE 2, (448), FIBER TYPE A, AS PER PLAN | 14 | Hauling | Does a tarp cover the asphalt when the truck pulls up to the paver? | 401.11 | 0 | 0 | 0 | 0 | 10/1/2020 | Pavements
| CA-Q-826E10 | 826E10301 | ASPHALT CONCRETE INTERMEDIATE COURSE, TYPE 2, (448), FIBER TYPE A, AS PER PLAN | 15 | Hauling | Are truck tailgates un-chained when dumping into hopper to avoid segregation? | 401.11 | 0 | 0 | 0 | 0 | 10/1/2020 | Pavements
| CA-Q-826E10 | 826E10301 | ASPHALT CONCRETE INTERMEDIATE COURSE, TYPE 2, (448), FIBER TYPE A, AS PER PLAN | 16 | Hauling | Have any trucks with material sticking to the bed been removed from the operation or corrected? | 401.11 | 0 | 0 | 0 | 0 | 10/1/2020 | Pavements
| CA-Q-826E10 | 826E10301 | ASPHALT CONCRETE INTERMEDIATE COURSE, TYPE 2, (448), FIBER TYPE A, AS PER PLAN | 17 | Hauling | Are the trucks cleaning out beds at a satisfactory location off the pavement? | 401.11 | 0 | 0 | 0 | 0 | 10/1/2020 | Pavements
| CA-Q-826E10 | 826E10301 | ASPHALT CONCRETE INTERMEDIATE COURSE, TYPE 2, (448), FIBER TYPE A, AS PER PLAN | 18 | Spreading and Finishing | Is the existing pavement clean? (no dust, loose pavement scabs, oil/fuel contamination) | 401.14 | 0 | 0 | 0 | 0 | 10/1/2020 | Pavements
| CA-Q-826E10 | 826E10301 | ASPHALT CONCRETE INTERMEDIATE COURSE, TYPE 2, (448), FIBER TYPE A, AS PER PLAN | 19 | Spreading and Finishing | Are vertical faces of curb, manholes, structures, etc. covered with a thick coating liquid asphalt material? | 401.14 | 0 | 0 | 0 | 0 | 10/1/2020 | Pavements
| CA-Q-826E10 | 826E10301 | ASPHALT CONCRETE INTERMEDIATE COURSE, TYPE 2, (448), FIBER TYPE A, AS PER PLAN | 20 | Spreading and Finishing | Are trucks delivering the mix to the paver continuously and at a uniform rate? | 401.15 | 0 | 0 | 0 | 0 | 10/1/2020 | Pavements
| CA-Q-826E10 | 826E10301 | ASPHALT CONCRETE INTERMEDIATE COURSE, TYPE 2, (448), FIBER TYPE A, AS PER PLAN | 21 | Spreading and Finishing | Are the trucks emptying without bumping the paver? | 401.15 | 0 | 0 | 0 | 0 | 10/1/2020 | Pavements
| CA-Q-826E10 | 826E10301 | ASPHALT CONCRETE INTERMEDIATE COURSE, TYPE 2, (448), FIBER TYPE A, AS PER PLAN | 22 | Spreading and Finishing | Is the mix within spec temperature range? • 290° F - 325° F for HMA • 250° F - 325° F for WMA • 350° F Max for polymer modified mixes Document mix laydown temperature a minimum of 4 times per day. | 702 / 401.16 | 0 | 0 | 0 | 0 | 10/1/2020 | Pavements
| CA-Q-826E10 | 826E10301 | ASPHALT CONCRETE INTERMEDIATE COURSE, TYPE 2, (448), FIBER TYPE A, AS PER PLAN | 23 | Spreading and Finishing | Is aggregate uniformly coated when delivered to the paver? | 401.15 | 0 | 0 | 0 | 0 | 10/1/2020 | Pavements
| CA-Q-826E10 | 826E10301 | ASPHALT CONCRETE INTERMEDIATE COURSE, TYPE 2, (448), FIBER TYPE A, AS PER PLAN | 24 | Spreading and Finishing | Is the mat compacted thickness correct? • Intermediate Course = 3 inch Max Document thickness placed. | 401.15 | 0 | 0 | 0 | 0 | 10/1/2020 | Pavements
| CA-Q-826E10 | 826E10301 | ASPHALT CONCRETE INTERMEDIATE COURSE, TYPE 2, (448), FIBER TYPE A, AS PER PLAN | 25 | Spreading and Finishing | Are automatic screed controls being used? | 401.12 | 0 | 0 | 0 | 0 | 10/1/2020 | Pavements
| CA-Q-826E10 | 826E10301 | ASPHALT CONCRETE INTERMEDIATE COURSE, TYPE 2, (448), FIBER TYPE A, AS PER PLAN | 26 | Spreading and Finishing | Does the paver have auger and tunnel extensions mounted to within ~ 18 in. max of the end gate for the planned paving width? | 401.15 | 0 | Required if Non conform | 0 | 0 | 10/1/2020 | Pavements
| CA-Q-826E10 | 826E10301 | ASPHALT CONCRETE INTERMEDIATE COURSE, TYPE 2, (448), FIBER TYPE A, AS PER PLAN | 27 | Spreading and Finishing | If the paver is leaving any unusual marks, streaks, tears or shadows in the mat, was it addressed and corrected? | 401.15 | 0 | 0 | 0 | 0 | 10/1/2020 | Pavements
| CA-Q-826E10 | 826E10301 | ASPHALT CONCRETE INTERMEDIATE COURSE, TYPE 2, (448), FIBER TYPE A, AS PER PLAN | 28 | Spreading and Finishing | Is the mixture uniform texture, i.e. no segregation? (coarse or fine areas) | 401.15 | 0 | Required if Non conform | 0 | 0 | 10/1/2020 | Pavements
| CA-Q-826E10 | 826E10301 | ASPHALT CONCRETE INTERMEDIATE COURSE, TYPE 2, (448), FIBER TYPE A, AS PER PLAN | 29 | Spreading and Finishing | Is the mat free of any signs of segregation, tenderness, raveling, flushing, rutting, holes, debris? | 401.15 | 0 | Required if Non conform | 0 | 0 | 10/1/2020 | Pavements
| CA-Q-826E10 | 826E10301 | ASPHALT CONCRETE INTERMEDIATE COURSE, TYPE 2, (448), FIBER TYPE A, AS PER PLAN | 30 | Spreading and Finishing | For surface course: are gutters sealed with 4” band of asphalt binder? | 401.15 | 0 | 0 | 0 | 0 | 10/1/2020 | Pavements
| CA-Q-826E10 | 826E10301 | ASPHALT CONCRETE INTERMEDIATE COURSE, TYPE 2, (448), FIBER TYPE A, AS PER PLAN | 31 | Spreading and Finishing | Is the yield within ±5%? Calculate and document yield 4 times daily at a minimum. Attach CA-FP-4 | 401.15 / 401.19 | 0 | 0 | 0 | 0 | 10/1/2020 | Pavements
| CA-Q-826E10 | 826E10301 | ASPHALT CONCRETE INTERMEDIATE COURSE, TYPE 2, (448), FIBER TYPE A, AS PER PLAN | 32 | Compaction | Does rolling start at the edge and move longitudinally and parallel to the centerline? | 401.16 | 0 | 0 | 0 | 0 | 10/1/2020 | Pavements
| CA-Q-826E10 | 826E10301 | ASPHALT CONCRETE INTERMEDIATE COURSE, TYPE 2, (448), FIBER TYPE A, AS PER PLAN | 33 | Compaction | Is each roller pass overlapped by 1/2 width? | 401.16 | 0 | 0 | 0 | 0 | 10/1/2020 | Pavements
| CA-Q-826E10 | 826E10301 | ASPHALT CONCRETE INTERMEDIATE COURSE, TYPE 2, (448), FIBER TYPE A, AS PER PLAN | 34 | Compaction | Do the rollers obtain full coverage and are roller marks are removed? | 401.16 | 0 | 0 | 0 | 0 | 10/1/2020 | Pavements
| CA-Q-826E10 | 826E10301 | ASPHALT CONCRETE INTERMEDIATE COURSE, TYPE 2, (448), FIBER TYPE A, AS PER PLAN | 35 | Compaction | Has the roller train made complete coverage of the mat before mat temps reach 175° F? |  | 0 | 0 | 0 | 0 | 10/1/2020 | Pavements
| CA-Q-826E10 | 826E10301 | ASPHALT CONCRETE INTERMEDIATE COURSE, TYPE 2, (448), FIBER TYPE A, AS PER PLAN | 36 | Joints | What point of reference is provided to drive the paver? (string line, skip paint, lines etc.) Document reference used. | 401.17 | 0 | 0 | 0 | 0 | 10/1/2020 | Pavements
| CA-Q-826E10 | 826E10301 | ASPHALT CONCRETE INTERMEDIATE COURSE, TYPE 2, (448), FIBER TYPE A, AS PER PLAN | 37 | Joints | Is the unconfined joint placed straight? | 401.17 | 0 | 0 | 0 | 0 | 10/1/2020 | Pavements
| CA-Q-826E10 | 826E10301 | ASPHALT CONCRETE INTERMEDIATE COURSE, TYPE 2, (448), FIBER TYPE A, AS PER PLAN | 38 | Joints | Are corrections made to joints that are rounded or not straight prior to closing the joint? | 401.17 | 0 | 0 | 0 | 0 | 10/1/2020 | Pavements
| CA-Q-826E10 | 826E10301 | ASPHALT CONCRETE INTERMEDIATE COURSE, TYPE 2, (448), FIBER TYPE A, AS PER PLAN | 39 | Joints | Are joints set up at the proper height above the adjacent construction to receive maximum compaction? (~1/4” per 1” of compacted mat thickness) | 401.17 | 0 | 0 | 0 | 0 | 10/1/2020 | Pavements
| CA-Q-826E10 | 826E10301 | ASPHALT CONCRETE INTERMEDIATE COURSE, TYPE 2, (448), FIBER TYPE A, AS PER PLAN | 40 | Joints | Are all cold longitudinal joints sealed with PG binder or SS875 Asphaltic joint adhesive? | 401.17 / 702.01 / 702.13 / 702.04 | 0 | 0 | 0 | 0 | 10/1/2020 | Pavements
| CA-Q-826E10 | 826E10301 | ASPHALT CONCRETE INTERMEDIATE COURSE, TYPE 2, (448), FIBER TYPE A, AS PER PLAN | 41 | Joints | Is there 100 coverage and ½” overlap on joint edges? | 401.17 / 702.01 / 702.13 / 702.04 | 0 | 0 | 0 | 0 | 10/1/2020 | Pavements
| CA-Q-826E10 | 826E10301 | ASPHALT CONCRETE INTERMEDIATE COURSE, TYPE 2, (448), FIBER TYPE A, AS PER PLAN | 42 | Joints | Does the confined joint pass lap the unconfined edge by 1-1.5 in.? | 401.17 | 0 | 0 | 0 | 0 | 10/1/2020 | Pavements
| CA-Q-826E10 | 826E10301 | ASPHALT CONCRETE INTERMEDIATE COURSE, TYPE 2, (448), FIBER TYPE A, AS PER PLAN | 43 | Joints | Are the joints lapped per Std. Dwg. BP 3.1? Or stepped 6in minimum for phased construction joints? | BP 3.1 / 401.17 | 0 | 0 | 0 | 0 | 10/1/2020 | Pavements
| CA-Q-826E10 | 826E10301 | ASPHALT CONCRETE INTERMEDIATE COURSE, TYPE 2, (448), FIBER TYPE A, AS PER PLAN | 44 | Joints | When making a longitudinal joint it is rolled first? | 401.16 | 0 | 0 | 0 | 0 | 10/1/2020 | Pavements
| CA-Q-826E10 | 826E10301 | ASPHALT CONCRETE INTERMEDIATE COURSE, TYPE 2, (448), FIBER TYPE A, AS PER PLAN | 45 | Joints | Is the adjacent lane placed within 24 hours whenever traffic is permitted to cross the edge of the mat? | 401.17 | 0 | 0 | 0 | 0 | 10/1/2020 | Pavements
| CA-Q-826E10 | 826E10301 | ASPHALT CONCRETE INTERMEDIATE COURSE, TYPE 2, (448), FIBER TYPE A, AS PER PLAN | 46 | Joints | Are all cold transverse construction joints cut to vertical and sealed (PG Binder, Rubberized Asphalt/SBR Asphalt Emulsion or tack material)? Is there 100% coverage? | 401.17 / 702.01 / 702.13 / 702.04 | 0 | 0 | 0 | 0 | 10/1/2020 | Pavements
| CA-Q-826E10 | 826E10301 | ASPHALT CONCRETE INTERMEDIATE COURSE, TYPE 2, (448), FIBER TYPE A, AS PER PLAN | 47 | Joints | For Hot Joints – Are delivery trucks alternating between two pavers? | 401.17 | 0 | 0 | 0 | 0 | 10/1/2020 | Pavements
| CA-Q-826E10 | 826E10301 | ASPHALT CONCRETE INTERMEDIATE COURSE, TYPE 2, (448), FIBER TYPE A, AS PER PLAN | 48 | 447 Density | Is a hot longitudinal joint made between the mainline/ramp lane and the adjoining shoulder? If no, the shoulder must be cored. | 446.05 | 0 | 0 | 0 | 0 | 10/1/2020 | Pavements
| CA-Q-826E10 | 826E10301 | ASPHALT CONCRETE INTERMEDIATE COURSE, TYPE 2, (448), FIBER TYPE A, AS PER PLAN | 49 | 448 Density | Is the shoulder being compacted with the same roller coverage as the mainline pavement? If no, the shoulder must be cored. | 446.04 | 0 | 0 | 0 | 0 | 10/1/2020 | Pavements
| CA-Q-826E10 | 826E10301 | ASPHALT CONCRETE INTERMEDIATE COURSE, TYPE 2, (448), FIBER TYPE A, AS PER PLAN | 50 | 449 Density | Have random core locations been given to the contractor after the sublot is finish rolled? Attach a copy of TE-217. | 446.04 | 0 | 0 | 0 | 0 | 10/1/2020 | Pavements
| CA-Q-826E10 | 826E10301 | ASPHALT CONCRETE INTERMEDIATE COURSE, TYPE 2, (448), FIBER TYPE A, AS PER PLAN | 51 | 450 Density | Does the Contractor obtain core samples within 48 hours with Inspector witnessing coring? | 446.04 | 0 | 0 | 0 | 0 | 10/1/2020 | Pavements
| CA-Q-826E10 | 826E10301 | ASPHALT CONCRETE INTERMEDIATE COURSE, TYPE 2, (448), FIBER TYPE A, AS PER PLAN | 52 | 451 Density | Are the core samples immediately given to the Inspector and stored in core box? | 446.04 | 0 | 0 | 0 | 0 | 10/1/2020 | Pavements
| CA-Q-826E10 | 826E10301 | ASPHALT CONCRETE INTERMEDIATE COURSE, TYPE 2, (448), FIBER TYPE A, AS PER PLAN | 53 | 452 Density | Are the core sample holes dried, tacked and properly filled by the Contractor? | 446.04 | 0 | 0 | 0 | 0 | 10/1/2020 | Pavements
| CA-Q-826E10 | 826E10301 | ASPHALT CONCRETE INTERMEDIATE COURSE, TYPE 2, (448), FIBER TYPE A, AS PER PLAN | 54 | 449 Density Startup | What gauge is the gauge Type, Model, ID Number? Only nuclear or PQI 300/301/380 are acceptable. | S1055 | 0 | 0 | 0 | 0 | 10/1/2020 | Pavements
| CA-Q-826E10 | 826E10301 | ASPHALT CONCRETE INTERMEDIATE COURSE, TYPE 2, (448), FIBER TYPE A, AS PER PLAN | 55 | 450 Density Startup | Was the nuclear gauge standard count or the PQI gauge upper and lower limit determined? Witness and document readings. | S1055 | 0 | 0 | 0 | 0 | 10/1/2020 | Pavements
| CA-Q-826E10 | 826E10301 | ASPHALT CONCRETE INTERMEDIATE COURSE, TYPE 2, (448), FIBER TYPE A, AS PER PLAN | 56 | 451 Density Startup | Was the gauge inspected to verify that no offset was entered into gauge? | S1055 | 0 | 0 | 0 | 0 | 10/1/2020 | Pavements
| CA-Q-826E10 | 826E10301 | ASPHALT CONCRETE INTERMEDIATE COURSE, TYPE 2, (448), FIBER TYPE A, AS PER PLAN | 57 | 452 Density Startup | Was the minimum target density determined within the first 4hrs of production or after any mix changes? Attach TE-Min Density Target form. | S1055 | 0 | 0 | 0 | 0 | 10/1/2020 | Pavements
| CA-Q-826E10 | 826E10301 | ASPHALT CONCRETE INTERMEDIATE COURSE, TYPE 2, (448), FIBER TYPE A, AS PER PLAN | 58 | 453 Density Startup | Was the gauge startup readings and companion cores witnessed by the Inspector? | S1055 | 0 | 0 | 0 | 0 | 10/1/2020 | Pavements
| CA-Q-826E10 | 826E10301 | ASPHALT CONCRETE INTERMEDIATE COURSE, TYPE 2, (448), FIBER TYPE A, AS PER PLAN | 59 | 454 Density Startup | What was the roller pattern and pass count to obtain maximum unit weight for minimum density target? | S1055 | 0 | 0 | 0 | 0 | 10/1/2020 | Pavements
| CA-Q-826E10 | 826E10301 | ASPHALT CONCRETE INTERMEDIATE COURSE, TYPE 2, (448), FIBER TYPE A, AS PER PLAN | 60 | 455 Density Startup | Was the same roller pattern used to compact mix until the minimum density target was determined? | S1055 | 0 | 0 | 0 | 0 | 10/1/2020 | Pavements
| CA-Q-826E10 | 826E10301 | ASPHALT CONCRETE INTERMEDIATE COURSE, TYPE 2, (448), FIBER TYPE A, AS PER PLAN | 61 | 449 Density Production | Did the contractor take QC readings every 1000ft alternating L/C/R? Attach daily TE Mat Density QC QA form. | S1055 | 0 | 0 | 0 | 0 | 10/1/2020 | Pavements
| CA-Q-826E10 | 826E10301 | ASPHALT CONCRETE INTERMEDIATE COURSE, TYPE 2, (448), FIBER TYPE A, AS PER PLAN | 62 | 450 Density Production | Did the Inspector witness a minimum two QA tests at random locations daily? (Two QA tests are minimum additional checks should be made) Document QA test results. | S1055 | 0 | 0 | 0 | 0 | 10/1/2020 | Pavements
| CA-Q-826E10 | 826E10301 | ASPHALT CONCRETE INTERMEDIATE COURSE, TYPE 2, (448), FIBER TYPE A, AS PER PLAN | 63 | 451 Density Production | Was the gauge inspected to verify that no offset was entered into gauge for each QA check? | S1055 | 0 | 0 | 0 | 0 | 10/1/2020 | Pavements
| CA-Q-826E10 | 826E10301 | ASPHALT CONCRETE INTERMEDIATE COURSE, TYPE 2, (448), FIBER TYPE A, AS PER PLAN | 64 | 452 Density Production | Did the QA results require a density deduction? | S1055 | 0 | 0 | 0 | 0 | 10/1/2020 | Pavements
| CA-Q-826E10 | 826E10301 | ASPHALT CONCRETE INTERMEDIATE COURSE, TYPE 2, (448), FIBER TYPE A, AS PER PLAN | 65 | 449 Rollers Requirements (when density specification does not apply) | Intermediate & Surface Course – Is a three-wheel roller used in breakdown position? | 401.13 / 401.16 | 0 | 0 | 0 | 0 | 10/1/2020 | Pavements
| CA-Q-826E10 | 826E10301 | ASPHALT CONCRETE INTERMEDIATE COURSE, TYPE 2, (448), FIBER TYPE A, AS PER PLAN | 66 | 450 Rollers Requirements (when density specification does not apply) | Variable Course – Is a steel wheel roller and a pneumatic tire roller being used? | 401.13 / 401.16 | 0 | 0 | 0 | 0 | 10/1/2020 | Pavements
| CA-Q-826E10 | 826E10301 | ASPHALT CONCRETE INTERMEDIATE COURSE, TYPE 2, (448), FIBER TYPE A, AS PER PLAN | 67 | 451 Rollers Requirements (when density specification does not apply) | Is a vibratory roller being used only when course thickness ≥1.5 inches? (Typical lift thickness is 3/4" to 1" no vibratory rollers allowed) | 401.13 / 401.16 | 0 | 0 | 0 | 0 | 10/1/2020 | Pavements
| CA-Q-826E10 | 826E10301 | ASPHALT CONCRETE INTERMEDIATE COURSE, TYPE 2, (448), FIBER TYPE A, AS PER PLAN | 68 | 452 Rollers Requirements (when density specification does not apply) | Does the roller train conform to the specifications? (two rollers minimum) | 401.13 / 401.16 / 424.06 | 0 | 0 | 0 | 0 | 10/1/2020 | Pavements
| CA-Q-826E10 | 826E10301 | ASPHALT CONCRETE INTERMEDIATE COURSE, TYPE 2, (448), FIBER TYPE A, AS PER PLAN | 69 | 453 Rollers Requirements (when density specification does not apply) | Is the maximum capacity (yd2/hr.) of the roller train calculated? Is it converted to (Tons/hr.)? Provide calculations CA-FP-3. | 401.13 / 401.16 | 0 | 0 | 0 | 0 | 10/1/2020 | Pavements
| CA-Q-826E10 | 826E10301 | ASPHALT CONCRETE INTERMEDIATE COURSE, TYPE 2, (448), FIBER TYPE A, AS PER PLAN | 70 | 454 Rollers Requirements (when density specification does not apply) | Is the spreading rate of placement calculated (Tons/hr.)? Provide calculation CA-FP-3. | 401.13 / 401.16 | 0 | 0 | 0 | 0 | 10/1/2020 | Pavements
| CA-Q-826E10 | 826E10301 | ASPHALT CONCRETE INTERMEDIATE COURSE, TYPE 2, (448), FIBER TYPE A, AS PER PLAN | 71 | 455 Rollers Requirements (when density specification does not apply) | Is the spreading rate of placement less than twice the roller train capacity? Provide calculation CA-FP-3. | 424.06 | 0 | 0 | 0 | 0 | 10/1/2020 | Pavements
| CA-Q-826E10 | 826E10301 | ASPHALT CONCRETE INTERMEDIATE COURSE, TYPE 2, (448), FIBER TYPE A, AS PER PLAN | 72 | Anti-Segregation Equipment / Night Paving | Is a MTV/MTD or remix paver being used when required? Document device manufacturer and model number. | 401.12 | 0 | 0 | 0 | 0 | 10/1/2020 | Pavements
| CA-Q-826E10 | 826E10301 | ASPHALT CONCRETE INTERMEDIATE COURSE, TYPE 2, (448), FIBER TYPE A, AS PER PLAN | 73 | Anti-Segregation Equipment / Night Paving | Is Contractor using a paver hopper insert with minimum capacity of 10 tons? | 401.12 | 0 | 0 | 0 | 0 | 10/1/2020 | Pavements
| CA-Q-826E10 | 826E10301 | ASPHALT CONCRETE INTERMEDIATE COURSE, TYPE 2, (448), FIBER TYPE A, AS PER PLAN | 74 | Anti-Segregation Equipment / Night Paving | Was a 1000ft. minimum test strip performed for the fist day of paving the JMF? | 401.12 | 0 | 0 | 0 | 0 | 10/1/2020 | Pavements
| CA-Q-826E10 | 826E10301 | ASPHALT CONCRETE INTERMEDIATE COURSE, TYPE 2, (448), FIBER TYPE A, AS PER PLAN | 75 | Anti-Segregation Equipment / Night Paving | Was the test strip evaluated for physical segregation and transverse temperature differentials less than 35 °F? Attach form CA-FP-5. | 401.12 | 0 | 0 | 0 | 0 | 10/1/2020 | Pavements
| CA-Q-826E10 | 826E10301 | ASPHALT CONCRETE INTERMEDIATE COURSE, TYPE 2, (448), FIBER TYPE A, AS PER PLAN | 76 | Anti-Segregation Equipment / Night Paving | Did the test strip pass evaluation? | 401.12 | 0 | 0 | 0 | 0 | 10/1/2020 | Pavements
| CA-Q-826E10 | 826E10301 | ASPHALT CONCRETE INTERMEDIATE COURSE, TYPE 2, (448), FIBER TYPE A, AS PER PLAN | 77 | Anti-Segregation Equipment / Night Paving | Has mat been monitored for physical segregation and thermal differentials? Document results minimum 4 times per day. | 401.12 | 0 | 0 | 0 | 0 | 10/1/2020 | Pavements
| CA-Q-826E10 | 826E10301 | ASPHALT CONCRETE INTERMEDIATE COURSE, TYPE 2, (448), FIBER TYPE A, AS PER PLAN | 78 | Anti-Segregation Equipment / Night Paving | Was the lighting system approved before use? | 401.15 | 0 | 0 | 0 | 0 | 10/1/2020 | Pavements
| CA-Q-826E10 | 826E10301 | ASPHALT CONCRETE INTERMEDIATE COURSE, TYPE 2, (448), FIBER TYPE A, AS PER PLAN | 79 | Anti-Segregation Equipment / Night Paving | Did the lighting system provide the required luminance? (5 foot-candles at equipment/1 f-c @ 25 ft. At coring provide 5 f-c @ coring and 1 f-c @ 10’) | 401.15 | 0 | 0 | 0 | 0 | 10/1/2020 | Pavements
| CA-Q-826E10 | 826E10301 | ASPHALT CONCRETE INTERMEDIATE COURSE, TYPE 2, (448), FIBER TYPE A, AS PER PLAN | 80 | Anti-Segregation Equipment / Night Paving | Is the pavement reviewed & inspected during daylight? | MOP | 0 | 0 | 0 | 0 | 10/1/2020 | Pavements
| CA-Q-826E10 | 826E10301 | ASPHALT CONCRETE INTERMEDIATE COURSE, TYPE 2, (448), FIBER TYPE A, AS PER PLAN | 81 | Surface Tolerances | Does a surface smoothness PN apply to this project? Document corrective actions. | PN 420 | 0 | 0 | 0 | 0 | 10/1/2020 | Pavements
| CA-Q-826E10 | 826E10301 | ASPHALT CONCRETE INTERMEDIATE COURSE, TYPE 2, (448), FIBER TYPE A, AS PER PLAN | 82 | Surface Tolerances | Have bumps been checked for compliance with 1/4" in 10ft. Straightedge? | 401.19 | 0 | 0 | 0 | 0 | 10/1/2020 | Pavements
| CA-Q-826E10 | 826E10301 | ASPHALT CONCRETE INTERMEDIATE COURSE, TYPE 2, (448), FIBER TYPE A, AS PER PLAN | 83 | Surface Tolerances | Is a longitudinal profile specified in plans? If yes, has it been tabulated and checked for 1/2" tolerance to specified profile prior to placing surface course? | 401.19 | 0 | 0 | 0 | 0 | 10/1/2020 | Pavements
| CA-Q-826E10 | 826E10301 | ASPHALT CONCRETE INTERMEDIATE COURSE, TYPE 2, (448), FIBER TYPE A, AS PER PLAN | 84 | Surface Tolerances | Is transverse slope specified in typical sections? If yes, is it in compliance with 3/8" in 10ft.? | 401.19 | 0 | 0 | 0 | 0 | 10/1/2020 | Pavements
| CA-Q-826E10 | 826E10400 | ASPHALT CONCRETE INTERMEDIATE COURSE, TYPE 2, (448), FIBER TYPE B | 1 | General |  |  | 0 | 0 | 0 | 0 |  | Pavements
| CA-Q-826E10 | 826E10400 | ASPHALT CONCRETE INTERMEDIATE COURSE, TYPE 2, (448), FIBER TYPE B | 2 | General | Was a test batch of fiber asphalt concrete prepared prior to the start of full production, to demonstrate to District Testing how the fibers will be introduced and mixed into the asphalt concrete? | 826.04 | 0 | 0 | 0 | 0 | 10/1/2020 | Pavements
| CA-Q-826E10 | 826E10400 | ASPHALT CONCRETE INTERMEDIATE COURSE, TYPE 2, (448), FIBER TYPE B | 3 | Materials | Does the JMF match the project material requirements? Document approved JMF Number. | 401.02 / MOP | 0 | 0 | 0 | 0 | 10/1/2020 | Pavements
| CA-Q-826E10 | 826E10400 | ASPHALT CONCRETE INTERMEDIATE COURSE, TYPE 2, (448), FIBER TYPE B | 4 | Materials | Are the fibers on the Department’s Qualified Products List (QPL) | 826.02 | 0 | 0 | 0 | 0 | 10/1/2020 | Pavements
| CA-Q-826E10 | 826E10400 | ASPHALT CONCRETE INTERMEDIATE COURSE, TYPE 2, (448), FIBER TYPE B | 5 | Materials | Is the FQCS Certified on OMM List? Document FQCS Name. | 403.03 | 0 | 0 | 0 | 0 | 10/1/2020 | Pavements
| CA-Q-826E10 | 826E10400 | ASPHALT CONCRETE INTERMEDIATE COURSE, TYPE 2, (448), FIBER TYPE B | 6 | Weather Limitations | Variable Course – Is a steel wheel roller and a pneumatic tire roller being used? | 401.06 | 0 | 0 | 0 | 0 | 10/1/2020 | Pavements
| CA-Q-826E10 | 826E10400 | ASPHALT CONCRETE INTERMEDIATE COURSE, TYPE 2, (448), FIBER TYPE B | 7 | Weather Limitations | Is the pavement surface temp above minimum temp? Document the pavement course thickness and pavement temperature. | 401.06 | 0 | 0 | 0 | 0 | 10/1/2020 | Pavements
| CA-Q-826E10 | 826E10400 | ASPHALT CONCRETE INTERMEDIATE COURSE, TYPE 2, (448), FIBER TYPE B | 8 | Weather Limitations | If a surface course is being placed, is the air temperature > 40° F? Document temp. | 401.06 | 0 | 0 | 0 | 0 | 10/1/2020 | Pavements
| CA-Q-826E10 | 826E10400 | ASPHALT CONCRETE INTERMEDIATE COURSE, TYPE 2, (448), FIBER TYPE B | 9 | Weather Limitations | If polymer binder surface course (i.e. PG70-22, PG76-22 or PG 88-22) is being placed, is the surface and air temp > 50° F? Document temp. | 401.06 | 0 | 0 | 0 | 0 | 10/1/2020 | Pavements
| CA-Q-826E10 | 826E10400 | ASPHALT CONCRETE INTERMEDIATE COURSE, TYPE 2, (448), FIBER TYPE B | 10 | Hauling | Is the haul distance from the asphalt plant to the project less than 50 miles? | 401.11 | 0 | 0 | 0 | 0 | 10/1/2020 | Pavements
| CA-Q-826E10 | 826E10400 | ASPHALT CONCRETE INTERMEDIATE COURSE, TYPE 2, (448), FIBER TYPE B | 11 | Hauling | Are trucks fully covered with waterproof tight fitting tarps to protect from wind and rain? | 401.11 | 0 | 0 | 0 | 0 | 10/1/2020 | Pavements
| CA-Q-826E10 | 826E10400 | ASPHALT CONCRETE INTERMEDIATE COURSE, TYPE 2, (448), FIBER TYPE B | 12 | Hauling | Are truck beds insulated when required? (Temp. < 50° F) (Haul distance is > 20 miles) | 401.11 | 0 | 0 | 0 | 0 | 10/1/2020 | Pavements
| CA-Q-826E10 | 826E10400 | ASPHALT CONCRETE INTERMEDIATE COURSE, TYPE 2, (448), FIBER TYPE B | 13 | Hauling | Have any trucks leaking fuel, hydraulic fluid, oil etc. been removed from the operation until they are corrected? | 401.11 | 0 | 0 | 0 | 0 | 10/1/2020 | Pavements
| CA-Q-826E10 | 826E10400 | ASPHALT CONCRETE INTERMEDIATE COURSE, TYPE 2, (448), FIBER TYPE B | 14 | Hauling | Does a tarp cover the asphalt when the truck pulls up to the paver? | 401.11 | 0 | 0 | 0 | 0 | 10/1/2020 | Pavements
| CA-Q-826E10 | 826E10400 | ASPHALT CONCRETE INTERMEDIATE COURSE, TYPE 2, (448), FIBER TYPE B | 15 | Hauling | Are truck tailgates un-chained when dumping into hopper to avoid segregation? | 401.11 | 0 | 0 | 0 | 0 | 10/1/2020 | Pavements
| CA-Q-826E10 | 826E10400 | ASPHALT CONCRETE INTERMEDIATE COURSE, TYPE 2, (448), FIBER TYPE B | 16 | Hauling | Have any trucks with material sticking to the bed been removed from the operation or corrected? | 401.11 | 0 | 0 | 0 | 0 | 10/1/2020 | Pavements
| CA-Q-826E10 | 826E10400 | ASPHALT CONCRETE INTERMEDIATE COURSE, TYPE 2, (448), FIBER TYPE B | 17 | Hauling | Are the trucks cleaning out beds at a satisfactory location off the pavement? | 401.11 | 0 | 0 | 0 | 0 | 10/1/2020 | Pavements
| CA-Q-826E10 | 826E10400 | ASPHALT CONCRETE INTERMEDIATE COURSE, TYPE 2, (448), FIBER TYPE B | 18 | Spreading and Finishing | Is the existing pavement clean? (no dust, loose pavement scabs, oil/fuel contamination) | 401.14 | 0 | 0 | 0 | 0 | 10/1/2020 | Pavements
| CA-Q-826E10 | 826E10400 | ASPHALT CONCRETE INTERMEDIATE COURSE, TYPE 2, (448), FIBER TYPE B | 19 | Spreading and Finishing | Are vertical faces of curb, manholes, structures, etc. covered with a thick coating liquid asphalt material? | 401.14 | 0 | 0 | 0 | 0 | 10/1/2020 | Pavements
| CA-Q-826E10 | 826E10400 | ASPHALT CONCRETE INTERMEDIATE COURSE, TYPE 2, (448), FIBER TYPE B | 20 | Spreading and Finishing | Are trucks delivering the mix to the paver continuously and at a uniform rate? | 401.15 | 0 | 0 | 0 | 0 | 10/1/2020 | Pavements
| CA-Q-826E10 | 826E10400 | ASPHALT CONCRETE INTERMEDIATE COURSE, TYPE 2, (448), FIBER TYPE B | 21 | Spreading and Finishing | Are the trucks emptying without bumping the paver? | 401.15 | 0 | 0 | 0 | 0 | 10/1/2020 | Pavements
| CA-Q-826E10 | 826E10400 | ASPHALT CONCRETE INTERMEDIATE COURSE, TYPE 2, (448), FIBER TYPE B | 22 | Spreading and Finishing | Is the mix within spec temperature range? • 290° F - 325° F for HMA • 250° F - 325° F for WMA • 350° F Max for polymer modified mixes Document mix laydown temperature a minimum of 4 times per day. | 702 / 401.16 | 0 | 0 | 0 | 0 | 10/1/2020 | Pavements
| CA-Q-826E10 | 826E10400 | ASPHALT CONCRETE INTERMEDIATE COURSE, TYPE 2, (448), FIBER TYPE B | 23 | Spreading and Finishing | Is aggregate uniformly coated when delivered to the paver? | 401.15 | 0 | 0 | 0 | 0 | 10/1/2020 | Pavements
| CA-Q-826E10 | 826E10400 | ASPHALT CONCRETE INTERMEDIATE COURSE, TYPE 2, (448), FIBER TYPE B | 24 | Spreading and Finishing | Is the mat compacted thickness correct? • Intermediate Course = 3 inch Max Document thickness placed. | 401.15 | 0 | 0 | 0 | 0 | 10/1/2020 | Pavements
| CA-Q-826E10 | 826E10400 | ASPHALT CONCRETE INTERMEDIATE COURSE, TYPE 2, (448), FIBER TYPE B | 25 | Spreading and Finishing | Are automatic screed controls being used? | 401.12 | 0 | 0 | 0 | 0 | 10/1/2020 | Pavements
| CA-Q-826E10 | 826E10400 | ASPHALT CONCRETE INTERMEDIATE COURSE, TYPE 2, (448), FIBER TYPE B | 26 | Spreading and Finishing | Does the paver have auger and tunnel extensions mounted to within ~ 18 in. max of the end gate for the planned paving width? | 401.15 | 0 | Required if Non conform | 0 | 0 | 10/1/2020 | Pavements
| CA-Q-826E10 | 826E10400 | ASPHALT CONCRETE INTERMEDIATE COURSE, TYPE 2, (448), FIBER TYPE B | 27 | Spreading and Finishing | If the paver is leaving any unusual marks, streaks, tears or shadows in the mat, was it addressed and corrected? | 401.15 | 0 | 0 | 0 | 0 | 10/1/2020 | Pavements
| CA-Q-826E10 | 826E10400 | ASPHALT CONCRETE INTERMEDIATE COURSE, TYPE 2, (448), FIBER TYPE B | 28 | Spreading and Finishing | Is the mixture uniform texture, i.e. no segregation? (coarse or fine areas) | 401.15 | 0 | Required if Non conform | 0 | 0 | 10/1/2020 | Pavements
| CA-Q-826E10 | 826E10400 | ASPHALT CONCRETE INTERMEDIATE COURSE, TYPE 2, (448), FIBER TYPE B | 29 | Spreading and Finishing | Is the mat free of any signs of segregation, tenderness, raveling, flushing, rutting, holes, debris? | 401.15 | 0 | Required if Non conform | 0 | 0 | 10/1/2020 | Pavements
| CA-Q-826E10 | 826E10400 | ASPHALT CONCRETE INTERMEDIATE COURSE, TYPE 2, (448), FIBER TYPE B | 30 | Spreading and Finishing | For surface course: are gutters sealed with 4” band of asphalt binder? | 401.15 | 0 | 0 | 0 | 0 | 10/1/2020 | Pavements
| CA-Q-826E10 | 826E10400 | ASPHALT CONCRETE INTERMEDIATE COURSE, TYPE 2, (448), FIBER TYPE B | 31 | Spreading and Finishing | Is the yield within ±5%? Calculate and document yield 4 times daily at a minimum. Attach CA-FP-4 | 401.15 / 401.19 | 0 | 0 | 0 | 0 | 10/1/2020 | Pavements
| CA-Q-826E10 | 826E10400 | ASPHALT CONCRETE INTERMEDIATE COURSE, TYPE 2, (448), FIBER TYPE B | 32 | Compaction | Does rolling start at the edge and move longitudinally and parallel to the centerline? | 401.16 | 0 | 0 | 0 | 0 | 10/1/2020 | Pavements
| CA-Q-826E10 | 826E10400 | ASPHALT CONCRETE INTERMEDIATE COURSE, TYPE 2, (448), FIBER TYPE B | 33 | Compaction | Is each roller pass overlapped by 1/2 width? | 401.16 | 0 | 0 | 0 | 0 | 10/1/2020 | Pavements
| CA-Q-826E10 | 826E10400 | ASPHALT CONCRETE INTERMEDIATE COURSE, TYPE 2, (448), FIBER TYPE B | 34 | Compaction | Do the rollers obtain full coverage and are roller marks are removed? | 401.16 | 0 | 0 | 0 | 0 | 10/1/2020 | Pavements
| CA-Q-826E10 | 826E10400 | ASPHALT CONCRETE INTERMEDIATE COURSE, TYPE 2, (448), FIBER TYPE B | 35 | Compaction | Has the roller train made complete coverage of the mat before mat temps reach 175° F? |  | 0 | 0 | 0 | 0 | 10/1/2020 | Pavements
| CA-Q-826E10 | 826E10400 | ASPHALT CONCRETE INTERMEDIATE COURSE, TYPE 2, (448), FIBER TYPE B | 36 | Joints | What point of reference is provided to drive the paver? (string line, skip paint, lines etc.) Document reference used. | 401.17 | 0 | 0 | 0 | 0 | 10/1/2020 | Pavements
| CA-Q-826E10 | 826E10400 | ASPHALT CONCRETE INTERMEDIATE COURSE, TYPE 2, (448), FIBER TYPE B | 37 | Joints | Is the unconfined joint placed straight? | 401.17 | 0 | 0 | 0 | 0 | 10/1/2020 | Pavements
| CA-Q-826E10 | 826E10400 | ASPHALT CONCRETE INTERMEDIATE COURSE, TYPE 2, (448), FIBER TYPE B | 38 | Joints | Are corrections made to joints that are rounded or not straight prior to closing the joint? | 401.17 | 0 | 0 | 0 | 0 | 10/1/2020 | Pavements
| CA-Q-826E10 | 826E10400 | ASPHALT CONCRETE INTERMEDIATE COURSE, TYPE 2, (448), FIBER TYPE B | 39 | Joints | Are joints set up at the proper height above the adjacent construction to receive maximum compaction? (~1/4” per 1” of compacted mat thickness) | 401.17 | 0 | 0 | 0 | 0 | 10/1/2020 | Pavements
| CA-Q-826E10 | 826E10400 | ASPHALT CONCRETE INTERMEDIATE COURSE, TYPE 2, (448), FIBER TYPE B | 40 | Joints | Are all cold longitudinal joints sealed with PG binder or SS875 Asphaltic joint adhesive? | 401.17 / 702.01 / 702.13 / 702.04 | 0 | 0 | 0 | 0 | 10/1/2020 | Pavements
| CA-Q-826E10 | 826E10400 | ASPHALT CONCRETE INTERMEDIATE COURSE, TYPE 2, (448), FIBER TYPE B | 41 | Joints | Is there 100 coverage and ½” overlap on joint edges? | 401.17 / 702.01 / 702.13 / 702.04 | 0 | 0 | 0 | 0 | 10/1/2020 | Pavements
| CA-Q-826E10 | 826E10400 | ASPHALT CONCRETE INTERMEDIATE COURSE, TYPE 2, (448), FIBER TYPE B | 42 | Joints | Does the confined joint pass lap the unconfined edge by 1-1.5 in.? | 401.17 | 0 | 0 | 0 | 0 | 10/1/2020 | Pavements
| CA-Q-826E10 | 826E10400 | ASPHALT CONCRETE INTERMEDIATE COURSE, TYPE 2, (448), FIBER TYPE B | 43 | Joints | Are the joints lapped per Std. Dwg. BP 3.1? Or stepped 6in minimum for phased construction joints? | BP 3.1 / 401.17 | 0 | 0 | 0 | 0 | 10/1/2020 | Pavements
| CA-Q-826E10 | 826E10400 | ASPHALT CONCRETE INTERMEDIATE COURSE, TYPE 2, (448), FIBER TYPE B | 44 | Joints | When making a longitudinal joint it is rolled first? | 401.16 | 0 | 0 | 0 | 0 | 10/1/2020 | Pavements
| CA-Q-826E10 | 826E10400 | ASPHALT CONCRETE INTERMEDIATE COURSE, TYPE 2, (448), FIBER TYPE B | 45 | Joints | Is the adjacent lane placed within 24 hours whenever traffic is permitted to cross the edge of the mat? | 401.17 | 0 | 0 | 0 | 0 | 10/1/2020 | Pavements
| CA-Q-826E10 | 826E10400 | ASPHALT CONCRETE INTERMEDIATE COURSE, TYPE 2, (448), FIBER TYPE B | 46 | Joints | Are all cold transverse construction joints cut to vertical and sealed (PG Binder, Rubberized Asphalt/SBR Asphalt Emulsion or tack material)? Is there 100% coverage? | 401.17 / 702.01 / 702.13 / 702.04 | 0 | 0 | 0 | 0 | 10/1/2020 | Pavements
| CA-Q-826E10 | 826E10400 | ASPHALT CONCRETE INTERMEDIATE COURSE, TYPE 2, (448), FIBER TYPE B | 47 | Joints | For Hot Joints – Are delivery trucks alternating between two pavers? | 401.17 | 0 | 0 | 0 | 0 | 10/1/2020 | Pavements
| CA-Q-826E10 | 826E10400 | ASPHALT CONCRETE INTERMEDIATE COURSE, TYPE 2, (448), FIBER TYPE B | 48 | 447 Density | Is a hot longitudinal joint made between the mainline/ramp lane and the adjoining shoulder? If no, the shoulder must be cored. | 446.05 | 0 | 0 | 0 | 0 | 10/1/2020 | Pavements
| CA-Q-826E10 | 826E10400 | ASPHALT CONCRETE INTERMEDIATE COURSE, TYPE 2, (448), FIBER TYPE B | 49 | 448 Density | Is the shoulder being compacted with the same roller coverage as the mainline pavement? If no, the shoulder must be cored. | 446.04 | 0 | 0 | 0 | 0 | 10/1/2020 | Pavements
| CA-Q-826E10 | 826E10400 | ASPHALT CONCRETE INTERMEDIATE COURSE, TYPE 2, (448), FIBER TYPE B | 50 | 449 Density | Have random core locations been given to the contractor after the sublot is finish rolled? Attach a copy of TE-217. | 446.04 | 0 | 0 | 0 | 0 | 10/1/2020 | Pavements
| CA-Q-826E10 | 826E10400 | ASPHALT CONCRETE INTERMEDIATE COURSE, TYPE 2, (448), FIBER TYPE B | 51 | 450 Density | Does the Contractor obtain core samples within 48 hours with Inspector witnessing coring? | 446.04 | 0 | 0 | 0 | 0 | 10/1/2020 | Pavements
| CA-Q-826E10 | 826E10400 | ASPHALT CONCRETE INTERMEDIATE COURSE, TYPE 2, (448), FIBER TYPE B | 52 | 451 Density | Are the core samples immediately given to the Inspector and stored in core box? | 446.04 | 0 | 0 | 0 | 0 | 10/1/2020 | Pavements
| CA-Q-826E10 | 826E10400 | ASPHALT CONCRETE INTERMEDIATE COURSE, TYPE 2, (448), FIBER TYPE B | 53 | 452 Density | Are the core sample holes dried, tacked and properly filled by the Contractor? | 446.04 | 0 | 0 | 0 | 0 | 10/1/2020 | Pavements
| CA-Q-826E10 | 826E10400 | ASPHALT CONCRETE INTERMEDIATE COURSE, TYPE 2, (448), FIBER TYPE B | 54 | 449 Density Startup | What gauge is the gauge Type, Model, ID Number? Only nuclear or PQI 300/301/380 are acceptable. | S1055 | 0 | 0 | 0 | 0 | 10/1/2020 | Pavements
| CA-Q-826E10 | 826E10400 | ASPHALT CONCRETE INTERMEDIATE COURSE, TYPE 2, (448), FIBER TYPE B | 55 | 450 Density Startup | Was the nuclear gauge standard count or the PQI gauge upper and lower limit determined? Witness and document readings. | S1055 | 0 | 0 | 0 | 0 | 10/1/2020 | Pavements
| CA-Q-826E10 | 826E10400 | ASPHALT CONCRETE INTERMEDIATE COURSE, TYPE 2, (448), FIBER TYPE B | 56 | 451 Density Startup | Was the gauge inspected to verify that no offset was entered into gauge? | S1055 | 0 | 0 | 0 | 0 | 10/1/2020 | Pavements
| CA-Q-826E10 | 826E10400 | ASPHALT CONCRETE INTERMEDIATE COURSE, TYPE 2, (448), FIBER TYPE B | 57 | 452 Density Startup | Was the minimum target density determined within the first 4hrs of production or after any mix changes? Attach TE-Min Density Target form. | S1055 | 0 | 0 | 0 | 0 | 10/1/2020 | Pavements
| CA-Q-826E10 | 826E10400 | ASPHALT CONCRETE INTERMEDIATE COURSE, TYPE 2, (448), FIBER TYPE B | 58 | 453 Density Startup | Was the gauge startup readings and companion cores witnessed by the Inspector? | S1055 | 0 | 0 | 0 | 0 | 10/1/2020 | Pavements
| CA-Q-826E10 | 826E10400 | ASPHALT CONCRETE INTERMEDIATE COURSE, TYPE 2, (448), FIBER TYPE B | 59 | 454 Density Startup | What was the roller pattern and pass count to obtain maximum unit weight for minimum density target? | S1055 | 0 | 0 | 0 | 0 | 10/1/2020 | Pavements
| CA-Q-826E10 | 826E10400 | ASPHALT CONCRETE INTERMEDIATE COURSE, TYPE 2, (448), FIBER TYPE B | 60 | 455 Density Startup | Was the same roller pattern used to compact mix until the minimum density target was determined? | S1055 | 0 | 0 | 0 | 0 | 10/1/2020 | Pavements
| CA-Q-826E10 | 826E10400 | ASPHALT CONCRETE INTERMEDIATE COURSE, TYPE 2, (448), FIBER TYPE B | 61 | 449 Density Production | Did the contractor take QC readings every 1000ft alternating L/C/R? Attach daily TE Mat Density QC QA form. | S1055 | 0 | 0 | 0 | 0 | 10/1/2020 | Pavements
| CA-Q-826E10 | 826E10400 | ASPHALT CONCRETE INTERMEDIATE COURSE, TYPE 2, (448), FIBER TYPE B | 62 | 450 Density Production | Did the Inspector witness a minimum two QA tests at random locations daily? (Two QA tests are minimum additional checks should be made) Document QA test results. | S1055 | 0 | 0 | 0 | 0 | 10/1/2020 | Pavements
| CA-Q-826E10 | 826E10400 | ASPHALT CONCRETE INTERMEDIATE COURSE, TYPE 2, (448), FIBER TYPE B | 63 | 451 Density Production | Was the gauge inspected to verify that no offset was entered into gauge for each QA check? | S1055 | 0 | 0 | 0 | 0 | 10/1/2020 | Pavements
| CA-Q-826E10 | 826E10400 | ASPHALT CONCRETE INTERMEDIATE COURSE, TYPE 2, (448), FIBER TYPE B | 64 | 452 Density Production | Did the QA results require a density deduction? | S1055 | 0 | 0 | 0 | 0 | 10/1/2020 | Pavements
| CA-Q-826E10 | 826E10400 | ASPHALT CONCRETE INTERMEDIATE COURSE, TYPE 2, (448), FIBER TYPE B | 65 | 449 Rollers Requirements (when density specification does not apply) | Intermediate & Surface Course – Is a three-wheel roller used in breakdown position? | 401.13 / 401.16 | 0 | 0 | 0 | 0 | 10/1/2020 | Pavements
| CA-Q-826E10 | 826E10400 | ASPHALT CONCRETE INTERMEDIATE COURSE, TYPE 2, (448), FIBER TYPE B | 66 | 450 Rollers Requirements (when density specification does not apply) | Variable Course – Is a steel wheel roller and a pneumatic tire roller being used? | 401.13 / 401.16 | 0 | 0 | 0 | 0 | 10/1/2020 | Pavements
| CA-Q-826E10 | 826E10400 | ASPHALT CONCRETE INTERMEDIATE COURSE, TYPE 2, (448), FIBER TYPE B | 67 | 451 Rollers Requirements (when density specification does not apply) | Is a vibratory roller being used only when course thickness ≥1.5 inches? (Typical lift thickness is 3/4" to 1" no vibratory rollers allowed) | 401.13 / 401.16 | 0 | 0 | 0 | 0 | 10/1/2020 | Pavements
| CA-Q-826E10 | 826E10400 | ASPHALT CONCRETE INTERMEDIATE COURSE, TYPE 2, (448), FIBER TYPE B | 68 | 452 Rollers Requirements (when density specification does not apply) | Does the roller train conform to the specifications? (two rollers minimum) | 401.13 / 401.16 / 424.06 | 0 | 0 | 0 | 0 | 10/1/2020 | Pavements
| CA-Q-826E10 | 826E10400 | ASPHALT CONCRETE INTERMEDIATE COURSE, TYPE 2, (448), FIBER TYPE B | 69 | 453 Rollers Requirements (when density specification does not apply) | Is the maximum capacity (yd2/hr.) of the roller train calculated? Is it converted to (Tons/hr.)? Provide calculations CA-FP-3. | 401.13 / 401.16 | 0 | 0 | 0 | 0 | 10/1/2020 | Pavements
| CA-Q-826E10 | 826E10400 | ASPHALT CONCRETE INTERMEDIATE COURSE, TYPE 2, (448), FIBER TYPE B | 70 | 454 Rollers Requirements (when density specification does not apply) | Is the spreading rate of placement calculated (Tons/hr.)? Provide calculation CA-FP-3. | 401.13 / 401.16 | 0 | 0 | 0 | 0 | 10/1/2020 | Pavements
| CA-Q-826E10 | 826E10400 | ASPHALT CONCRETE INTERMEDIATE COURSE, TYPE 2, (448), FIBER TYPE B | 71 | 455 Rollers Requirements (when density specification does not apply) | Is the spreading rate of placement less than twice the roller train capacity? Provide calculation CA-FP-3. | 424.06 | 0 | 0 | 0 | 0 | 10/1/2020 | Pavements
| CA-Q-826E10 | 826E10400 | ASPHALT CONCRETE INTERMEDIATE COURSE, TYPE 2, (448), FIBER TYPE B | 72 | Anti-Segregation Equipment / Night Paving | Is a MTV/MTD or remix paver being used when required? Document device manufacturer and model number. | 401.12 | 0 | 0 | 0 | 0 | 10/1/2020 | Pavements
| CA-Q-826E10 | 826E10400 | ASPHALT CONCRETE INTERMEDIATE COURSE, TYPE 2, (448), FIBER TYPE B | 73 | Anti-Segregation Equipment / Night Paving | Is Contractor using a paver hopper insert with minimum capacity of 10 tons? | 401.12 | 0 | 0 | 0 | 0 | 10/1/2020 | Pavements
| CA-Q-826E10 | 826E10400 | ASPHALT CONCRETE INTERMEDIATE COURSE, TYPE 2, (448), FIBER TYPE B | 74 | Anti-Segregation Equipment / Night Paving | Was a 1000ft. minimum test strip performed for the fist day of paving the JMF? | 401.12 | 0 | 0 | 0 | 0 | 10/1/2020 | Pavements
| CA-Q-826E10 | 826E10400 | ASPHALT CONCRETE INTERMEDIATE COURSE, TYPE 2, (448), FIBER TYPE B | 75 | Anti-Segregation Equipment / Night Paving | Was the test strip evaluated for physical segregation and transverse temperature differentials less than 35 °F? Attach form CA-FP-5. | 401.12 | 0 | 0 | 0 | 0 | 10/1/2020 | Pavements
| CA-Q-826E10 | 826E10400 | ASPHALT CONCRETE INTERMEDIATE COURSE, TYPE 2, (448), FIBER TYPE B | 76 | Anti-Segregation Equipment / Night Paving | Did the test strip pass evaluation? | 401.12 | 0 | 0 | 0 | 0 | 10/1/2020 | Pavements
| CA-Q-826E10 | 826E10400 | ASPHALT CONCRETE INTERMEDIATE COURSE, TYPE 2, (448), FIBER TYPE B | 77 | Anti-Segregation Equipment / Night Paving | Has mat been monitored for physical segregation and thermal differentials? Document results minimum 4 times per day. | 401.12 | 0 | 0 | 0 | 0 | 10/1/2020 | Pavements
| CA-Q-826E10 | 826E10400 | ASPHALT CONCRETE INTERMEDIATE COURSE, TYPE 2, (448), FIBER TYPE B | 78 | Anti-Segregation Equipment / Night Paving | Was the lighting system approved before use? | 401.15 | 0 | 0 | 0 | 0 | 10/1/2020 | Pavements
| CA-Q-826E10 | 826E10400 | ASPHALT CONCRETE INTERMEDIATE COURSE, TYPE 2, (448), FIBER TYPE B | 79 | Anti-Segregation Equipment / Night Paving | Did the lighting system provide the required luminance? (5 foot-candles at equipment/1 f-c @ 25 ft. At coring provide 5 f-c @ coring and 1 f-c @ 10’) | 401.15 | 0 | 0 | 0 | 0 | 10/1/2020 | Pavements
| CA-Q-826E10 | 826E10400 | ASPHALT CONCRETE INTERMEDIATE COURSE, TYPE 2, (448), FIBER TYPE B | 80 | Anti-Segregation Equipment / Night Paving | Is the pavement reviewed & inspected during daylight? | MOP | 0 | 0 | 0 | 0 | 10/1/2020 | Pavements
| CA-Q-826E10 | 826E10400 | ASPHALT CONCRETE INTERMEDIATE COURSE, TYPE 2, (448), FIBER TYPE B | 81 | Surface Tolerances | Does a surface smoothness PN apply to this project? Document corrective actions. | PN 420 | 0 | 0 | 0 | 0 | 10/1/2020 | Pavements
| CA-Q-826E10 | 826E10400 | ASPHALT CONCRETE INTERMEDIATE COURSE, TYPE 2, (448), FIBER TYPE B | 82 | Surface Tolerances | Have bumps been checked for compliance with 1/4" in 10ft. Straightedge? | 401.19 | 0 | 0 | 0 | 0 | 10/1/2020 | Pavements
| CA-Q-826E10 | 826E10400 | ASPHALT CONCRETE INTERMEDIATE COURSE, TYPE 2, (448), FIBER TYPE B | 83 | Surface Tolerances | Is a longitudinal profile specified in plans? If yes, has it been tabulated and checked for 1/2" tolerance to specified profile prior to placing surface course? | 401.19 | 0 | 0 | 0 | 0 | 10/1/2020 | Pavements
| CA-Q-826E10 | 826E10400 | ASPHALT CONCRETE INTERMEDIATE COURSE, TYPE 2, (448), FIBER TYPE B | 84 | Surface Tolerances | Is transverse slope specified in typical sections? If yes, is it in compliance with 3/8" in 10ft.? | 401.19 | 0 | 0 | 0 | 0 | 10/1/2020 | Pavements
| CA-Q-826E10 | 826E10500 | ASPHALT CONCRETE INTERMEDIATE COURSE, TYPE 2, (448), FIBER TYPE C | 1 | General |  |  | 0 | 0 | 0 | 0 |  | Pavements
| CA-Q-826E10 | 826E10500 | ASPHALT CONCRETE INTERMEDIATE COURSE, TYPE 2, (448), FIBER TYPE C | 2 | General | Was a test batch of fiber asphalt concrete prepared prior to the start of full production, to demonstrate to District Testing how the fibers will be introduced and mixed into the asphalt concrete? | 826.04 | 0 | 0 | 0 | 0 | 10/1/2020 | Pavements
| CA-Q-826E10 | 826E10500 | ASPHALT CONCRETE INTERMEDIATE COURSE, TYPE 2, (448), FIBER TYPE C | 3 | Materials | Does the JMF match the project material requirements? Document approved JMF Number. | 401.02 / MOP | 0 | 0 | 0 | 0 | 10/1/2020 | Pavements
| CA-Q-826E10 | 826E10500 | ASPHALT CONCRETE INTERMEDIATE COURSE, TYPE 2, (448), FIBER TYPE C | 4 | Materials | Are the fibers on the Department’s Qualified Products List (QPL) | 826.02 | 0 | 0 | 0 | 0 | 10/1/2020 | Pavements
| CA-Q-826E10 | 826E10500 | ASPHALT CONCRETE INTERMEDIATE COURSE, TYPE 2, (448), FIBER TYPE C | 5 | Materials | Is the FQCS Certified on OMM List? Document FQCS Name. | 403.03 | 0 | 0 | 0 | 0 | 10/1/2020 | Pavements
| CA-Q-826E10 | 826E10500 | ASPHALT CONCRETE INTERMEDIATE COURSE, TYPE 2, (448), FIBER TYPE C | 6 | Weather Limitations | Variable Course – Is a steel wheel roller and a pneumatic tire roller being used? | 401.06 | 0 | 0 | 0 | 0 | 10/1/2020 | Pavements
| CA-Q-826E10 | 826E10500 | ASPHALT CONCRETE INTERMEDIATE COURSE, TYPE 2, (448), FIBER TYPE C | 7 | Weather Limitations | Is the pavement surface temp above minimum temp? Document the pavement course thickness and pavement temperature. | 401.06 | 0 | 0 | 0 | 0 | 10/1/2020 | Pavements
| CA-Q-826E10 | 826E10500 | ASPHALT CONCRETE INTERMEDIATE COURSE, TYPE 2, (448), FIBER TYPE C | 8 | Weather Limitations | If a surface course is being placed, is the air temperature > 40° F? Document temp. | 401.06 | 0 | 0 | 0 | 0 | 10/1/2020 | Pavements
| CA-Q-826E10 | 826E10500 | ASPHALT CONCRETE INTERMEDIATE COURSE, TYPE 2, (448), FIBER TYPE C | 9 | Weather Limitations | If polymer binder surface course (i.e. PG70-22, PG76-22 or PG 88-22) is being placed, is the surface and air temp > 50° F? Document temp. | 401.06 | 0 | 0 | 0 | 0 | 10/1/2020 | Pavements
| CA-Q-826E10 | 826E10500 | ASPHALT CONCRETE INTERMEDIATE COURSE, TYPE 2, (448), FIBER TYPE C | 10 | Hauling | Is the haul distance from the asphalt plant to the project less than 50 miles? | 401.11 | 0 | 0 | 0 | 0 | 10/1/2020 | Pavements
| CA-Q-826E10 | 826E10500 | ASPHALT CONCRETE INTERMEDIATE COURSE, TYPE 2, (448), FIBER TYPE C | 11 | Hauling | Are trucks fully covered with waterproof tight fitting tarps to protect from wind and rain? | 401.11 | 0 | 0 | 0 | 0 | 10/1/2020 | Pavements
| CA-Q-826E10 | 826E10500 | ASPHALT CONCRETE INTERMEDIATE COURSE, TYPE 2, (448), FIBER TYPE C | 12 | Hauling | Are truck beds insulated when required? (Temp. < 50° F) (Haul distance is > 20 miles) | 401.11 | 0 | 0 | 0 | 0 | 10/1/2020 | Pavements
| CA-Q-826E10 | 826E10500 | ASPHALT CONCRETE INTERMEDIATE COURSE, TYPE 2, (448), FIBER TYPE C | 13 | Hauling | Have any trucks leaking fuel, hydraulic fluid, oil etc. been removed from the operation until they are corrected? | 401.11 | 0 | 0 | 0 | 0 | 10/1/2020 | Pavements
| CA-Q-826E10 | 826E10500 | ASPHALT CONCRETE INTERMEDIATE COURSE, TYPE 2, (448), FIBER TYPE C | 14 | Hauling | Does a tarp cover the asphalt when the truck pulls up to the paver? | 401.11 | 0 | 0 | 0 | 0 | 10/1/2020 | Pavements
| CA-Q-826E10 | 826E10500 | ASPHALT CONCRETE INTERMEDIATE COURSE, TYPE 2, (448), FIBER TYPE C | 15 | Hauling | Are truck tailgates un-chained when dumping into hopper to avoid segregation? | 401.11 | 0 | 0 | 0 | 0 | 10/1/2020 | Pavements
| CA-Q-826E10 | 826E10500 | ASPHALT CONCRETE INTERMEDIATE COURSE, TYPE 2, (448), FIBER TYPE C | 16 | Hauling | Have any trucks with material sticking to the bed been removed from the operation or corrected? | 401.11 | 0 | 0 | 0 | 0 | 10/1/2020 | Pavements
| CA-Q-826E10 | 826E10500 | ASPHALT CONCRETE INTERMEDIATE COURSE, TYPE 2, (448), FIBER TYPE C | 17 | Hauling | Are the trucks cleaning out beds at a satisfactory location off the pavement? | 401.11 | 0 | 0 | 0 | 0 | 10/1/2020 | Pavements
| CA-Q-826E10 | 826E10500 | ASPHALT CONCRETE INTERMEDIATE COURSE, TYPE 2, (448), FIBER TYPE C | 18 | Spreading and Finishing | Is the existing pavement clean? (no dust, loose pavement scabs, oil/fuel contamination) | 401.14 | 0 | 0 | 0 | 0 | 10/1/2020 | Pavements
| CA-Q-826E10 | 826E10500 | ASPHALT CONCRETE INTERMEDIATE COURSE, TYPE 2, (448), FIBER TYPE C | 19 | Spreading and Finishing | Are vertical faces of curb, manholes, structures, etc. covered with a thick coating liquid asphalt material? | 401.14 | 0 | 0 | 0 | 0 | 10/1/2020 | Pavements
| CA-Q-826E10 | 826E10500 | ASPHALT CONCRETE INTERMEDIATE COURSE, TYPE 2, (448), FIBER TYPE C | 20 | Spreading and Finishing | Are trucks delivering the mix to the paver continuously and at a uniform rate? | 401.15 | 0 | 0 | 0 | 0 | 10/1/2020 | Pavements
| CA-Q-826E10 | 826E10500 | ASPHALT CONCRETE INTERMEDIATE COURSE, TYPE 2, (448), FIBER TYPE C | 21 | Spreading and Finishing | Are the trucks emptying without bumping the paver? | 401.15 | 0 | 0 | 0 | 0 | 10/1/2020 | Pavements
| CA-Q-826E10 | 826E10500 | ASPHALT CONCRETE INTERMEDIATE COURSE, TYPE 2, (448), FIBER TYPE C | 22 | Spreading and Finishing | Is the mix within spec temperature range? • 290° F - 325° F for HMA • 250° F - 325° F for WMA • 350° F Max for polymer modified mixes Document mix laydown temperature a minimum of 4 times per day. | 702 / 401.16 | 0 | 0 | 0 | 0 | 10/1/2020 | Pavements
| CA-Q-826E10 | 826E10500 | ASPHALT CONCRETE INTERMEDIATE COURSE, TYPE 2, (448), FIBER TYPE C | 23 | Spreading and Finishing | Is aggregate uniformly coated when delivered to the paver? | 401.15 | 0 | 0 | 0 | 0 | 10/1/2020 | Pavements
| CA-Q-826E10 | 826E10500 | ASPHALT CONCRETE INTERMEDIATE COURSE, TYPE 2, (448), FIBER TYPE C | 24 | Spreading and Finishing | Is the mat compacted thickness correct? • Intermediate Course = 3 inch Max Document thickness placed. | 401.15 | 0 | 0 | 0 | 0 | 10/1/2020 | Pavements
| CA-Q-826E10 | 826E10500 | ASPHALT CONCRETE INTERMEDIATE COURSE, TYPE 2, (448), FIBER TYPE C | 25 | Spreading and Finishing | Are automatic screed controls being used? | 401.12 | 0 | 0 | 0 | 0 | 10/1/2020 | Pavements
| CA-Q-826E10 | 826E10500 | ASPHALT CONCRETE INTERMEDIATE COURSE, TYPE 2, (448), FIBER TYPE C | 26 | Spreading and Finishing | Does the paver have auger and tunnel extensions mounted to within ~ 18 in. max of the end gate for the planned paving width? | 401.15 | 0 | Required if Non conform | 0 | 0 | 10/1/2020 | Pavements
| CA-Q-826E10 | 826E10500 | ASPHALT CONCRETE INTERMEDIATE COURSE, TYPE 2, (448), FIBER TYPE C | 27 | Spreading and Finishing | If the paver is leaving any unusual marks, streaks, tears or shadows in the mat, was it addressed and corrected? | 401.15 | 0 | 0 | 0 | 0 | 10/1/2020 | Pavements
| CA-Q-826E10 | 826E10500 | ASPHALT CONCRETE INTERMEDIATE COURSE, TYPE 2, (448), FIBER TYPE C | 28 | Spreading and Finishing | Is the mixture uniform texture, i.e. no segregation? (coarse or fine areas) | 401.15 | 0 | Required if Non conform | 0 | 0 | 10/1/2020 | Pavements
| CA-Q-826E10 | 826E10500 | ASPHALT CONCRETE INTERMEDIATE COURSE, TYPE 2, (448), FIBER TYPE C | 29 | Spreading and Finishing | Is the mat free of any signs of segregation, tenderness, raveling, flushing, rutting, holes, debris? | 401.15 | 0 | Required if Non conform | 0 | 0 | 10/1/2020 | Pavements
| CA-Q-826E10 | 826E10500 | ASPHALT CONCRETE INTERMEDIATE COURSE, TYPE 2, (448), FIBER TYPE C | 30 | Spreading and Finishing | For surface course: are gutters sealed with 4” band of asphalt binder? | 401.15 | 0 | 0 | 0 | 0 | 10/1/2020 | Pavements
| CA-Q-826E10 | 826E10500 | ASPHALT CONCRETE INTERMEDIATE COURSE, TYPE 2, (448), FIBER TYPE C | 31 | Spreading and Finishing | Is the yield within ±5%? Calculate and document yield 4 times daily at a minimum. Attach CA-FP-4 | 401.15 / 401.19 | 0 | 0 | 0 | 0 | 10/1/2020 | Pavements
| CA-Q-826E10 | 826E10500 | ASPHALT CONCRETE INTERMEDIATE COURSE, TYPE 2, (448), FIBER TYPE C | 32 | Compaction | Does rolling start at the edge and move longitudinally and parallel to the centerline? | 401.16 | 0 | 0 | 0 | 0 | 10/1/2020 | Pavements
| CA-Q-826E10 | 826E10500 | ASPHALT CONCRETE INTERMEDIATE COURSE, TYPE 2, (448), FIBER TYPE C | 33 | Compaction | Is each roller pass overlapped by 1/2 width? | 401.16 | 0 | 0 | 0 | 0 | 10/1/2020 | Pavements
| CA-Q-826E10 | 826E10500 | ASPHALT CONCRETE INTERMEDIATE COURSE, TYPE 2, (448), FIBER TYPE C | 34 | Compaction | Do the rollers obtain full coverage and are roller marks are removed? | 401.16 | 0 | 0 | 0 | 0 | 10/1/2020 | Pavements
| CA-Q-826E10 | 826E10500 | ASPHALT CONCRETE INTERMEDIATE COURSE, TYPE 2, (448), FIBER TYPE C | 35 | Compaction | Has the roller train made complete coverage of the mat before mat temps reach 175° F? |  | 0 | 0 | 0 | 0 | 10/1/2020 | Pavements
| CA-Q-826E10 | 826E10500 | ASPHALT CONCRETE INTERMEDIATE COURSE, TYPE 2, (448), FIBER TYPE C | 36 | Joints | What point of reference is provided to drive the paver? (string line, skip paint, lines etc.) Document reference used. | 401.17 | 0 | 0 | 0 | 0 | 10/1/2020 | Pavements
| CA-Q-826E10 | 826E10500 | ASPHALT CONCRETE INTERMEDIATE COURSE, TYPE 2, (448), FIBER TYPE C | 37 | Joints | Is the unconfined joint placed straight? | 401.17 | 0 | 0 | 0 | 0 | 10/1/2020 | Pavements
| CA-Q-826E10 | 826E10500 | ASPHALT CONCRETE INTERMEDIATE COURSE, TYPE 2, (448), FIBER TYPE C | 38 | Joints | Are corrections made to joints that are rounded or not straight prior to closing the joint? | 401.17 | 0 | 0 | 0 | 0 | 10/1/2020 | Pavements
| CA-Q-826E10 | 826E10500 | ASPHALT CONCRETE INTERMEDIATE COURSE, TYPE 2, (448), FIBER TYPE C | 39 | Joints | Are joints set up at the proper height above the adjacent construction to receive maximum compaction? (~1/4” per 1” of compacted mat thickness) | 401.17 | 0 | 0 | 0 | 0 | 10/1/2020 | Pavements
| CA-Q-826E10 | 826E10500 | ASPHALT CONCRETE INTERMEDIATE COURSE, TYPE 2, (448), FIBER TYPE C | 40 | Joints | Are all cold longitudinal joints sealed with PG binder or SS875 Asphaltic joint adhesive? | 401.17 / 702.01 / 702.13 / 702.04 | 0 | 0 | 0 | 0 | 10/1/2020 | Pavements
| CA-Q-826E10 | 826E10500 | ASPHALT CONCRETE INTERMEDIATE COURSE, TYPE 2, (448), FIBER TYPE C | 41 | Joints | Is there 100 coverage and ½” overlap on joint edges? | 401.17 / 702.01 / 702.13 / 702.04 | 0 | 0 | 0 | 0 | 10/1/2020 | Pavements
| CA-Q-826E10 | 826E10500 | ASPHALT CONCRETE INTERMEDIATE COURSE, TYPE 2, (448), FIBER TYPE C | 42 | Joints | Does the confined joint pass lap the unconfined edge by 1-1.5 in.? | 401.17 | 0 | 0 | 0 | 0 | 10/1/2020 | Pavements
| CA-Q-826E10 | 826E10500 | ASPHALT CONCRETE INTERMEDIATE COURSE, TYPE 2, (448), FIBER TYPE C | 43 | Joints | Are the joints lapped per Std. Dwg. BP 3.1? Or stepped 6in minimum for phased construction joints? | BP 3.1 / 401.17 | 0 | 0 | 0 | 0 | 10/1/2020 | Pavements
| CA-Q-826E10 | 826E10500 | ASPHALT CONCRETE INTERMEDIATE COURSE, TYPE 2, (448), FIBER TYPE C | 44 | Joints | When making a longitudinal joint it is rolled first? | 401.16 | 0 | 0 | 0 | 0 | 10/1/2020 | Pavements
| CA-Q-826E10 | 826E10500 | ASPHALT CONCRETE INTERMEDIATE COURSE, TYPE 2, (448), FIBER TYPE C | 45 | Joints | Is the adjacent lane placed within 24 hours whenever traffic is permitted to cross the edge of the mat? | 401.17 | 0 | 0 | 0 | 0 | 10/1/2020 | Pavements
| CA-Q-826E10 | 826E10500 | ASPHALT CONCRETE INTERMEDIATE COURSE, TYPE 2, (448), FIBER TYPE C | 46 | Joints | Are all cold transverse construction joints cut to vertical and sealed (PG Binder, Rubberized Asphalt/SBR Asphalt Emulsion or tack material)? Is there 100% coverage? | 401.17 / 702.01 / 702.13 / 702.04 | 0 | 0 | 0 | 0 | 10/1/2020 | Pavements
| CA-Q-826E10 | 826E10500 | ASPHALT CONCRETE INTERMEDIATE COURSE, TYPE 2, (448), FIBER TYPE C | 47 | Joints | For Hot Joints – Are delivery trucks alternating between two pavers? | 401.17 | 0 | 0 | 0 | 0 | 10/1/2020 | Pavements
| CA-Q-826E10 | 826E10500 | ASPHALT CONCRETE INTERMEDIATE COURSE, TYPE 2, (448), FIBER TYPE C | 48 | 447 Density | Is a hot longitudinal joint made between the mainline/ramp lane and the adjoining shoulder? If no, the shoulder must be cored. | 446.05 | 0 | 0 | 0 | 0 | 10/1/2020 | Pavements
| CA-Q-826E10 | 826E10500 | ASPHALT CONCRETE INTERMEDIATE COURSE, TYPE 2, (448), FIBER TYPE C | 49 | 448 Density | Is the shoulder being compacted with the same roller coverage as the mainline pavement? If no, the shoulder must be cored. | 446.04 | 0 | 0 | 0 | 0 | 10/1/2020 | Pavements
| CA-Q-826E10 | 826E10500 | ASPHALT CONCRETE INTERMEDIATE COURSE, TYPE 2, (448), FIBER TYPE C | 50 | 449 Density | Have random core locations been given to the contractor after the sublot is finish rolled? Attach a copy of TE-217. | 446.04 | 0 | 0 | 0 | 0 | 10/1/2020 | Pavements
| CA-Q-826E10 | 826E10500 | ASPHALT CONCRETE INTERMEDIATE COURSE, TYPE 2, (448), FIBER TYPE C | 51 | 450 Density | Does the Contractor obtain core samples within 48 hours with Inspector witnessing coring? | 446.04 | 0 | 0 | 0 | 0 | 10/1/2020 | Pavements
| CA-Q-826E10 | 826E10500 | ASPHALT CONCRETE INTERMEDIATE COURSE, TYPE 2, (448), FIBER TYPE C | 52 | 451 Density | Are the core samples immediately given to the Inspector and stored in core box? | 446.04 | 0 | 0 | 0 | 0 | 10/1/2020 | Pavements
| CA-Q-826E10 | 826E10500 | ASPHALT CONCRETE INTERMEDIATE COURSE, TYPE 2, (448), FIBER TYPE C | 53 | 452 Density | Are the core sample holes dried, tacked and properly filled by the Contractor? | 446.04 | 0 | 0 | 0 | 0 | 10/1/2020 | Pavements
| CA-Q-826E10 | 826E10500 | ASPHALT CONCRETE INTERMEDIATE COURSE, TYPE 2, (448), FIBER TYPE C | 54 | 449 Density Startup | What gauge is the gauge Type, Model, ID Number? Only nuclear or PQI 300/301/380 are acceptable. | S1055 | 0 | 0 | 0 | 0 | 10/1/2020 | Pavements
| CA-Q-826E10 | 826E10500 | ASPHALT CONCRETE INTERMEDIATE COURSE, TYPE 2, (448), FIBER TYPE C | 55 | 450 Density Startup | Was the nuclear gauge standard count or the PQI gauge upper and lower limit determined? Witness and document readings. | S1055 | 0 | 0 | 0 | 0 | 10/1/2020 | Pavements
| CA-Q-826E10 | 826E10500 | ASPHALT CONCRETE INTERMEDIATE COURSE, TYPE 2, (448), FIBER TYPE C | 56 | 451 Density Startup | Was the gauge inspected to verify that no offset was entered into gauge? | S1055 | 0 | 0 | 0 | 0 | 10/1/2020 | Pavements
| CA-Q-826E10 | 826E10500 | ASPHALT CONCRETE INTERMEDIATE COURSE, TYPE 2, (448), FIBER TYPE C | 57 | 452 Density Startup | Was the minimum target density determined within the first 4hrs of production or after any mix changes? Attach TE-Min Density Target form. | S1055 | 0 | 0 | 0 | 0 | 10/1/2020 | Pavements
| CA-Q-826E10 | 826E10500 | ASPHALT CONCRETE INTERMEDIATE COURSE, TYPE 2, (448), FIBER TYPE C | 58 | 453 Density Startup | Was the gauge startup readings and companion cores witnessed by the Inspector? | S1055 | 0 | 0 | 0 | 0 | 10/1/2020 | Pavements
| CA-Q-826E10 | 826E10500 | ASPHALT CONCRETE INTERMEDIATE COURSE, TYPE 2, (448), FIBER TYPE C | 59 | 454 Density Startup | What was the roller pattern and pass count to obtain maximum unit weight for minimum density target? | S1055 | 0 | 0 | 0 | 0 | 10/1/2020 | Pavements
| CA-Q-826E10 | 826E10500 | ASPHALT CONCRETE INTERMEDIATE COURSE, TYPE 2, (448), FIBER TYPE C | 60 | 455 Density Startup | Was the same roller pattern used to compact mix until the minimum density target was determined? | S1055 | 0 | 0 | 0 | 0 | 10/1/2020 | Pavements
| CA-Q-826E10 | 826E10500 | ASPHALT CONCRETE INTERMEDIATE COURSE, TYPE 2, (448), FIBER TYPE C | 61 | 449 Density Production | Did the contractor take QC readings every 1000ft alternating L/C/R? Attach daily TE Mat Density QC QA form. | S1055 | 0 | 0 | 0 | 0 | 10/1/2020 | Pavements
| CA-Q-826E10 | 826E10500 | ASPHALT CONCRETE INTERMEDIATE COURSE, TYPE 2, (448), FIBER TYPE C | 62 | 450 Density Production | Did the Inspector witness a minimum two QA tests at random locations daily? (Two QA tests are minimum additional checks should be made) Document QA test results. | S1055 | 0 | 0 | 0 | 0 | 10/1/2020 | Pavements
| CA-Q-826E10 | 826E10500 | ASPHALT CONCRETE INTERMEDIATE COURSE, TYPE 2, (448), FIBER TYPE C | 63 | 451 Density Production | Was the gauge inspected to verify that no offset was entered into gauge for each QA check? | S1055 | 0 | 0 | 0 | 0 | 10/1/2020 | Pavements
| CA-Q-826E10 | 826E10500 | ASPHALT CONCRETE INTERMEDIATE COURSE, TYPE 2, (448), FIBER TYPE C | 64 | 452 Density Production | Did the QA results require a density deduction? | S1055 | 0 | 0 | 0 | 0 | 10/1/2020 | Pavements
| CA-Q-826E10 | 826E10500 | ASPHALT CONCRETE INTERMEDIATE COURSE, TYPE 2, (448), FIBER TYPE C | 65 | 449 Rollers Requirements (when density specification does not apply) | Intermediate & Surface Course – Is a three-wheel roller used in breakdown position? | 401.13 / 401.16 | 0 | 0 | 0 | 0 | 10/1/2020 | Pavements
| CA-Q-826E10 | 826E10500 | ASPHALT CONCRETE INTERMEDIATE COURSE, TYPE 2, (448), FIBER TYPE C | 66 | 450 Rollers Requirements (when density specification does not apply) | Variable Course – Is a steel wheel roller and a pneumatic tire roller being used? | 401.13 / 401.16 | 0 | 0 | 0 | 0 | 10/1/2020 | Pavements
| CA-Q-826E10 | 826E10500 | ASPHALT CONCRETE INTERMEDIATE COURSE, TYPE 2, (448), FIBER TYPE C | 67 | 451 Rollers Requirements (when density specification does not apply) | Is a vibratory roller being used only when course thickness ≥1.5 inches? (Typical lift thickness is 3/4" to 1" no vibratory rollers allowed) | 401.13 / 401.16 | 0 | 0 | 0 | 0 | 10/1/2020 | Pavements
| CA-Q-826E10 | 826E10500 | ASPHALT CONCRETE INTERMEDIATE COURSE, TYPE 2, (448), FIBER TYPE C | 68 | 452 Rollers Requirements (when density specification does not apply) | Does the roller train conform to the specifications? (two rollers minimum) | 401.13 / 401.16 / 424.06 | 0 | 0 | 0 | 0 | 10/1/2020 | Pavements
| CA-Q-826E10 | 826E10500 | ASPHALT CONCRETE INTERMEDIATE COURSE, TYPE 2, (448), FIBER TYPE C | 69 | 453 Rollers Requirements (when density specification does not apply) | Is the maximum capacity (yd2/hr.) of the roller train calculated? Is it converted to (Tons/hr.)? Provide calculations CA-FP-3. | 401.13 / 401.16 | 0 | 0 | 0 | 0 | 10/1/2020 | Pavements
| CA-Q-826E10 | 826E10500 | ASPHALT CONCRETE INTERMEDIATE COURSE, TYPE 2, (448), FIBER TYPE C | 70 | 454 Rollers Requirements (when density specification does not apply) | Is the spreading rate of placement calculated (Tons/hr.)? Provide calculation CA-FP-3. | 401.13 / 401.16 | 0 | 0 | 0 | 0 | 10/1/2020 | Pavements
| CA-Q-826E10 | 826E10500 | ASPHALT CONCRETE INTERMEDIATE COURSE, TYPE 2, (448), FIBER TYPE C | 71 | 455 Rollers Requirements (when density specification does not apply) | Is the spreading rate of placement less than twice the roller train capacity? Provide calculation CA-FP-3. | 424.06 | 0 | 0 | 0 | 0 | 10/1/2020 | Pavements
| CA-Q-826E10 | 826E10500 | ASPHALT CONCRETE INTERMEDIATE COURSE, TYPE 2, (448), FIBER TYPE C | 72 | Anti-Segregation Equipment / Night Paving | Is a MTV/MTD or remix paver being used when required? Document device manufacturer and model number. | 401.12 | 0 | 0 | 0 | 0 | 10/1/2020 | Pavements
| CA-Q-826E10 | 826E10500 | ASPHALT CONCRETE INTERMEDIATE COURSE, TYPE 2, (448), FIBER TYPE C | 73 | Anti-Segregation Equipment / Night Paving | Is Contractor using a paver hopper insert with minimum capacity of 10 tons? | 401.12 | 0 | 0 | 0 | 0 | 10/1/2020 | Pavements
| CA-Q-826E10 | 826E10500 | ASPHALT CONCRETE INTERMEDIATE COURSE, TYPE 2, (448), FIBER TYPE C | 74 | Anti-Segregation Equipment / Night Paving | Was a 1000ft. minimum test strip performed for the fist day of paving the JMF? | 401.12 | 0 | 0 | 0 | 0 | 10/1/2020 | Pavements
| CA-Q-826E10 | 826E10500 | ASPHALT CONCRETE INTERMEDIATE COURSE, TYPE 2, (448), FIBER TYPE C | 75 | Anti-Segregation Equipment / Night Paving | Was the test strip evaluated for physical segregation and transverse temperature differentials less than 35 °F? Attach form CA-FP-5. | 401.12 | 0 | 0 | 0 | 0 | 10/1/2020 | Pavements
| CA-Q-826E10 | 826E10500 | ASPHALT CONCRETE INTERMEDIATE COURSE, TYPE 2, (448), FIBER TYPE C | 76 | Anti-Segregation Equipment / Night Paving | Did the test strip pass evaluation? | 401.12 | 0 | 0 | 0 | 0 | 10/1/2020 | Pavements
| CA-Q-826E10 | 826E10500 | ASPHALT CONCRETE INTERMEDIATE COURSE, TYPE 2, (448), FIBER TYPE C | 77 | Anti-Segregation Equipment / Night Paving | Has mat been monitored for physical segregation and thermal differentials? Document results minimum 4 times per day. | 401.12 | 0 | 0 | 0 | 0 | 10/1/2020 | Pavements
| CA-Q-826E10 | 826E10500 | ASPHALT CONCRETE INTERMEDIATE COURSE, TYPE 2, (448), FIBER TYPE C | 78 | Anti-Segregation Equipment / Night Paving | Was the lighting system approved before use? | 401.15 | 0 | 0 | 0 | 0 | 10/1/2020 | Pavements
| CA-Q-826E10 | 826E10500 | ASPHALT CONCRETE INTERMEDIATE COURSE, TYPE 2, (448), FIBER TYPE C | 79 | Anti-Segregation Equipment / Night Paving | Did the lighting system provide the required luminance? (5 foot-candles at equipment/1 f-c @ 25 ft. At coring provide 5 f-c @ coring and 1 f-c @ 10’) | 401.15 | 0 | 0 | 0 | 0 | 10/1/2020 | Pavements
| CA-Q-826E10 | 826E10500 | ASPHALT CONCRETE INTERMEDIATE COURSE, TYPE 2, (448), FIBER TYPE C | 80 | Anti-Segregation Equipment / Night Paving | Is the pavement reviewed & inspected during daylight? | MOP | 0 | 0 | 0 | 0 | 10/1/2020 | Pavements
| CA-Q-826E10 | 826E10500 | ASPHALT CONCRETE INTERMEDIATE COURSE, TYPE 2, (448), FIBER TYPE C | 81 | Surface Tolerances | Does a surface smoothness PN apply to this project? Document corrective actions. | PN 420 | 0 | 0 | 0 | 0 | 10/1/2020 | Pavements
| CA-Q-826E10 | 826E10500 | ASPHALT CONCRETE INTERMEDIATE COURSE, TYPE 2, (448), FIBER TYPE C | 82 | Surface Tolerances | Have bumps been checked for compliance with 1/4" in 10ft. Straightedge? | 401.19 | 0 | 0 | 0 | 0 | 10/1/2020 | Pavements
| CA-Q-826E10 | 826E10500 | ASPHALT CONCRETE INTERMEDIATE COURSE, TYPE 2, (448), FIBER TYPE C | 83 | Surface Tolerances | Is a longitudinal profile specified in plans? If yes, has it been tabulated and checked for 1/2" tolerance to specified profile prior to placing surface course? | 401.19 | 0 | 0 | 0 | 0 | 10/1/2020 | Pavements
| CA-Q-826E10 | 826E10500 | ASPHALT CONCRETE INTERMEDIATE COURSE, TYPE 2, (448), FIBER TYPE C | 84 | Surface Tolerances | Is transverse slope specified in typical sections? If yes, is it in compliance with 3/8" in 10ft.? | 401.19 | 0 | 0 | 0 | 0 | 10/1/2020 | Pavements
| CA-Q-826E10 | 826E10600 | ASPHALT CONCRETE SURFACE COURSE, 442 12.5MM, (448), FIBER TYPE A | 1 | General |  |  | 0 | 0 | 0 | 0 |  | Pavements
| CA-Q-826E10 | 826E10600 | ASPHALT CONCRETE SURFACE COURSE, 442 12.5MM, (448), FIBER TYPE A | 2 | General | Was a test batch of fiber asphalt concrete prepared prior to the start of full production, to demonstrate to District Testing how the fibers will be introduced and mixed into the asphalt concrete? | 826.04 | 0 | 0 | 0 | 0 | 10/1/2020 | Pavements
| CA-Q-826E10 | 826E10600 | ASPHALT CONCRETE SURFACE COURSE, 442 12.5MM, (448), FIBER TYPE A | 3 | Materials | Does the JMF match the project material requirements? Document approved JMF Number. | 401.02 / MOP | 0 | 0 | 0 | 0 | 10/1/2020 | Pavements
| CA-Q-826E10 | 826E10600 | ASPHALT CONCRETE SURFACE COURSE, 442 12.5MM, (448), FIBER TYPE A | 4 | Materials | Are the fibers on the Department’s Qualified Products List (QPL) | 826.02 | 0 | 0 | 0 | 0 | 10/1/2020 | Pavements
| CA-Q-826E10 | 826E10600 | ASPHALT CONCRETE SURFACE COURSE, 442 12.5MM, (448), FIBER TYPE A | 5 | Materials | Is the FQCS Certified on OMM List? Document FQCS Name. | 403.03 | 0 | 0 | 0 | 0 | 10/1/2020 | Pavements
| CA-Q-826E10 | 826E10600 | ASPHALT CONCRETE SURFACE COURSE, 442 12.5MM, (448), FIBER TYPE A | 6 | Weather Limitations | Variable Course – Is a steel wheel roller and a pneumatic tire roller being used? | 401.06 | 0 | 0 | 0 | 0 | 10/1/2020 | Pavements
| CA-Q-826E10 | 826E10600 | ASPHALT CONCRETE SURFACE COURSE, 442 12.5MM, (448), FIBER TYPE A | 7 | Weather Limitations | Is the pavement surface temp above minimum temp? Document the pavement course thickness and pavement temperature. | 401.06 | 0 | 0 | 0 | 0 | 10/1/2020 | Pavements
| CA-Q-826E10 | 826E10600 | ASPHALT CONCRETE SURFACE COURSE, 442 12.5MM, (448), FIBER TYPE A | 8 | Weather Limitations | If a surface course is being placed, is the air temperature > 40° F? Document temp. | 401.06 | 0 | 0 | 0 | 0 | 10/1/2020 | Pavements
| CA-Q-826E10 | 826E10600 | ASPHALT CONCRETE SURFACE COURSE, 442 12.5MM, (448), FIBER TYPE A | 9 | Weather Limitations | If polymer binder surface course (i.e. PG70-22, PG76-22 or PG 88-22) is being placed, is the surface and air temp > 50° F? Document temp. | 401.06 | 0 | 0 | 0 | 0 | 10/1/2020 | Pavements
| CA-Q-826E10 | 826E10600 | ASPHALT CONCRETE SURFACE COURSE, 442 12.5MM, (448), FIBER TYPE A | 10 | Hauling | Is the haul distance from the asphalt plant to the project less than 50 miles? | 401.11 | 0 | 0 | 0 | 0 | 10/1/2020 | Pavements
| CA-Q-826E10 | 826E10600 | ASPHALT CONCRETE SURFACE COURSE, 442 12.5MM, (448), FIBER TYPE A | 11 | Hauling | Are trucks fully covered with waterproof tight fitting tarps to protect from wind and rain? | 401.11 | 0 | 0 | 0 | 0 | 10/1/2020 | Pavements
| CA-Q-826E10 | 826E10600 | ASPHALT CONCRETE SURFACE COURSE, 442 12.5MM, (448), FIBER TYPE A | 12 | Hauling | Are truck beds insulated when required? (Temp. < 50° F) (Haul distance is > 20 miles) | 401.11 | 0 | 0 | 0 | 0 | 10/1/2020 | Pavements
| CA-Q-826E10 | 826E10600 | ASPHALT CONCRETE SURFACE COURSE, 442 12.5MM, (448), FIBER TYPE A | 13 | Hauling | Have any trucks leaking fuel, hydraulic fluid, oil etc. been removed from the operation until they are corrected? | 401.11 | 0 | 0 | 0 | 0 | 10/1/2020 | Pavements
| CA-Q-826E10 | 826E10600 | ASPHALT CONCRETE SURFACE COURSE, 442 12.5MM, (448), FIBER TYPE A | 14 | Hauling | Does a tarp cover the asphalt when the truck pulls up to the paver? | 401.11 | 0 | 0 | 0 | 0 | 10/1/2020 | Pavements
| CA-Q-826E10 | 826E10600 | ASPHALT CONCRETE SURFACE COURSE, 442 12.5MM, (448), FIBER TYPE A | 15 | Hauling | Are truck tailgates un-chained when dumping into hopper to avoid segregation? | 401.11 | 0 | 0 | 0 | 0 | 10/1/2020 | Pavements
| CA-Q-826E10 | 826E10600 | ASPHALT CONCRETE SURFACE COURSE, 442 12.5MM, (448), FIBER TYPE A | 16 | Hauling | Have any trucks with material sticking to the bed been removed from the operation or corrected? | 401.11 | 0 | 0 | 0 | 0 | 10/1/2020 | Pavements
| CA-Q-826E10 | 826E10600 | ASPHALT CONCRETE SURFACE COURSE, 442 12.5MM, (448), FIBER TYPE A | 17 | Hauling | Are the trucks cleaning out beds at a satisfactory location off the pavement? | 401.11 | 0 | 0 | 0 | 0 | 10/1/2020 | Pavements
| CA-Q-826E10 | 826E10600 | ASPHALT CONCRETE SURFACE COURSE, 442 12.5MM, (448), FIBER TYPE A | 18 | Spreading and Finishing | Is the existing pavement clean? (no dust, loose pavement scabs, oil/fuel contamination) | 401.14 | 0 | 0 | 0 | 0 | 10/1/2020 | Pavements
| CA-Q-826E10 | 826E10600 | ASPHALT CONCRETE SURFACE COURSE, 442 12.5MM, (448), FIBER TYPE A | 19 | Spreading and Finishing | Are vertical faces of curb, manholes, structures, etc. covered with a thick coating liquid asphalt material? | 401.14 | 0 | 0 | 0 | 0 | 10/1/2020 | Pavements
| CA-Q-826E10 | 826E10600 | ASPHALT CONCRETE SURFACE COURSE, 442 12.5MM, (448), FIBER TYPE A | 20 | Spreading and Finishing | Are trucks delivering the mix to the paver continuously and at a uniform rate? | 401.15 | 0 | 0 | 0 | 0 | 10/1/2020 | Pavements
| CA-Q-826E10 | 826E10600 | ASPHALT CONCRETE SURFACE COURSE, 442 12.5MM, (448), FIBER TYPE A | 21 | Spreading and Finishing | Are the trucks emptying without bumping the paver? | 401.15 | 0 | 0 | 0 | 0 | 10/1/2020 | Pavements
| CA-Q-826E10 | 826E10600 | ASPHALT CONCRETE SURFACE COURSE, 442 12.5MM, (448), FIBER TYPE A | 22 | Spreading and Finishing | Is the mix within spec temperature range? • 290° F - 325° F for HMA • 250° F - 325° F for WMA • 350° F Max for polymer modified mixes Document mix laydown temperature a minimum of 4 times per day. | 702 / 401.16 | 0 | 0 | 0 | 0 | 10/1/2020 | Pavements
| CA-Q-826E10 | 826E10600 | ASPHALT CONCRETE SURFACE COURSE, 442 12.5MM, (448), FIBER TYPE A | 23 | Spreading and Finishing | Is aggregate uniformly coated when delivered to the paver? | 401.15 | 0 | 0 | 0 | 0 | 10/1/2020 | Pavements
| CA-Q-826E10 | 826E10600 | ASPHALT CONCRETE SURFACE COURSE, 442 12.5MM, (448), FIBER TYPE A | 24 | Spreading and Finishing | Is the mat compacted thickness correct? • Intermediate Course = 3 inch Max Document thickness placed. | 401.15 | 0 | 0 | 0 | 0 | 10/1/2020 | Pavements
| CA-Q-826E10 | 826E10600 | ASPHALT CONCRETE SURFACE COURSE, 442 12.5MM, (448), FIBER TYPE A | 25 | Spreading and Finishing | Are automatic screed controls being used? | 401.12 | 0 | 0 | 0 | 0 | 10/1/2020 | Pavements
| CA-Q-826E10 | 826E10600 | ASPHALT CONCRETE SURFACE COURSE, 442 12.5MM, (448), FIBER TYPE A | 26 | Spreading and Finishing | Does the paver have auger and tunnel extensions mounted to within ~ 18 in. max of the end gate for the planned paving width? | 401.15 | 0 | Required if Non conform | 0 | 0 | 10/1/2020 | Pavements
| CA-Q-826E10 | 826E10600 | ASPHALT CONCRETE SURFACE COURSE, 442 12.5MM, (448), FIBER TYPE A | 27 | Spreading and Finishing | If the paver is leaving any unusual marks, streaks, tears or shadows in the mat, was it addressed and corrected? | 401.15 | 0 | 0 | 0 | 0 | 10/1/2020 | Pavements
| CA-Q-826E10 | 826E10600 | ASPHALT CONCRETE SURFACE COURSE, 442 12.5MM, (448), FIBER TYPE A | 28 | Spreading and Finishing | Is the mixture uniform texture, i.e. no segregation? (coarse or fine areas) | 401.15 | 0 | Required if Non conform | 0 | 0 | 10/1/2020 | Pavements
| CA-Q-826E10 | 826E10600 | ASPHALT CONCRETE SURFACE COURSE, 442 12.5MM, (448), FIBER TYPE A | 29 | Spreading and Finishing | Is the mat free of any signs of segregation, tenderness, raveling, flushing, rutting, holes, debris? | 401.15 | 0 | Required if Non conform | 0 | 0 | 10/1/2020 | Pavements
| CA-Q-826E10 | 826E10600 | ASPHALT CONCRETE SURFACE COURSE, 442 12.5MM, (448), FIBER TYPE A | 30 | Spreading and Finishing | For surface course: are gutters sealed with 4” band of asphalt binder? | 401.15 | 0 | 0 | 0 | 0 | 10/1/2020 | Pavements
| CA-Q-826E10 | 826E10600 | ASPHALT CONCRETE SURFACE COURSE, 442 12.5MM, (448), FIBER TYPE A | 31 | Spreading and Finishing | Is the yield within ±5%? Calculate and document yield 4 times daily at a minimum. Attach CA-FP-4 | 401.15 / 401.19 | 0 | 0 | 0 | 0 | 10/1/2020 | Pavements
| CA-Q-826E10 | 826E10600 | ASPHALT CONCRETE SURFACE COURSE, 442 12.5MM, (448), FIBER TYPE A | 32 | Compaction | Does rolling start at the edge and move longitudinally and parallel to the centerline? | 401.16 | 0 | 0 | 0 | 0 | 10/1/2020 | Pavements
| CA-Q-826E10 | 826E10600 | ASPHALT CONCRETE SURFACE COURSE, 442 12.5MM, (448), FIBER TYPE A | 33 | Compaction | Is each roller pass overlapped by 1/2 width? | 401.16 | 0 | 0 | 0 | 0 | 10/1/2020 | Pavements
| CA-Q-826E10 | 826E10600 | ASPHALT CONCRETE SURFACE COURSE, 442 12.5MM, (448), FIBER TYPE A | 34 | Compaction | Do the rollers obtain full coverage and are roller marks are removed? | 401.16 | 0 | 0 | 0 | 0 | 10/1/2020 | Pavements
| CA-Q-826E10 | 826E10600 | ASPHALT CONCRETE SURFACE COURSE, 442 12.5MM, (448), FIBER TYPE A | 35 | Compaction | Has the roller train made complete coverage of the mat before mat temps reach 175° F? |  | 0 | 0 | 0 | 0 | 10/1/2020 | Pavements
| CA-Q-826E10 | 826E10600 | ASPHALT CONCRETE SURFACE COURSE, 442 12.5MM, (448), FIBER TYPE A | 36 | Joints | What point of reference is provided to drive the paver? (string line, skip paint, lines etc.) Document reference used. | 401.17 | 0 | 0 | 0 | 0 | 10/1/2020 | Pavements
| CA-Q-826E10 | 826E10600 | ASPHALT CONCRETE SURFACE COURSE, 442 12.5MM, (448), FIBER TYPE A | 37 | Joints | Is the unconfined joint placed straight? | 401.17 | 0 | 0 | 0 | 0 | 10/1/2020 | Pavements
| CA-Q-826E10 | 826E10600 | ASPHALT CONCRETE SURFACE COURSE, 442 12.5MM, (448), FIBER TYPE A | 38 | Joints | Are corrections made to joints that are rounded or not straight prior to closing the joint? | 401.17 | 0 | 0 | 0 | 0 | 10/1/2020 | Pavements
| CA-Q-826E10 | 826E10600 | ASPHALT CONCRETE SURFACE COURSE, 442 12.5MM, (448), FIBER TYPE A | 39 | Joints | Are joints set up at the proper height above the adjacent construction to receive maximum compaction? (~1/4” per 1” of compacted mat thickness) | 401.17 | 0 | 0 | 0 | 0 | 10/1/2020 | Pavements
| CA-Q-826E10 | 826E10600 | ASPHALT CONCRETE SURFACE COURSE, 442 12.5MM, (448), FIBER TYPE A | 40 | Joints | Are all cold longitudinal joints sealed with PG binder or SS875 Asphaltic joint adhesive? | 401.17 / 702.01 / 702.13 / 702.04 | 0 | 0 | 0 | 0 | 10/1/2020 | Pavements
| CA-Q-826E10 | 826E10600 | ASPHALT CONCRETE SURFACE COURSE, 442 12.5MM, (448), FIBER TYPE A | 41 | Joints | Is there 100 coverage and ½” overlap on joint edges? | 401.17 / 702.01 / 702.13 / 702.04 | 0 | 0 | 0 | 0 | 10/1/2020 | Pavements
| CA-Q-826E10 | 826E10600 | ASPHALT CONCRETE SURFACE COURSE, 442 12.5MM, (448), FIBER TYPE A | 42 | Joints | Does the confined joint pass lap the unconfined edge by 1-1.5 in.? | 401.17 | 0 | 0 | 0 | 0 | 10/1/2020 | Pavements
| CA-Q-826E10 | 826E10600 | ASPHALT CONCRETE SURFACE COURSE, 442 12.5MM, (448), FIBER TYPE A | 43 | Joints | Are the joints lapped per Std. Dwg. BP 3.1? Or stepped 6in minimum for phased construction joints? | BP 3.1 / 401.17 | 0 | 0 | 0 | 0 | 10/1/2020 | Pavements
| CA-Q-826E10 | 826E10600 | ASPHALT CONCRETE SURFACE COURSE, 442 12.5MM, (448), FIBER TYPE A | 44 | Joints | When making a longitudinal joint it is rolled first? | 401.16 | 0 | 0 | 0 | 0 | 10/1/2020 | Pavements
| CA-Q-826E10 | 826E10600 | ASPHALT CONCRETE SURFACE COURSE, 442 12.5MM, (448), FIBER TYPE A | 45 | Joints | Is the adjacent lane placed within 24 hours whenever traffic is permitted to cross the edge of the mat? | 401.17 | 0 | 0 | 0 | 0 | 10/1/2020 | Pavements
| CA-Q-826E10 | 826E10600 | ASPHALT CONCRETE SURFACE COURSE, 442 12.5MM, (448), FIBER TYPE A | 46 | Joints | Are all cold transverse construction joints cut to vertical and sealed (PG Binder, Rubberized Asphalt/SBR Asphalt Emulsion or tack material)? Is there 100% coverage? | 401.17 / 702.01 / 702.13 / 702.04 | 0 | 0 | 0 | 0 | 10/1/2020 | Pavements
| CA-Q-826E10 | 826E10600 | ASPHALT CONCRETE SURFACE COURSE, 442 12.5MM, (448), FIBER TYPE A | 47 | Joints | For Hot Joints – Are delivery trucks alternating between two pavers? | 401.17 | 0 | 0 | 0 | 0 | 10/1/2020 | Pavements
| CA-Q-826E10 | 826E10600 | ASPHALT CONCRETE SURFACE COURSE, 442 12.5MM, (448), FIBER TYPE A | 48 | 447 Density | Is a hot longitudinal joint made between the mainline/ramp lane and the adjoining shoulder? If no, the shoulder must be cored. | 446.05 | 0 | 0 | 0 | 0 | 10/1/2020 | Pavements
| CA-Q-826E10 | 826E10600 | ASPHALT CONCRETE SURFACE COURSE, 442 12.5MM, (448), FIBER TYPE A | 49 | 448 Density | Is the shoulder being compacted with the same roller coverage as the mainline pavement? If no, the shoulder must be cored. | 446.04 | 0 | 0 | 0 | 0 | 10/1/2020 | Pavements
| CA-Q-826E10 | 826E10600 | ASPHALT CONCRETE SURFACE COURSE, 442 12.5MM, (448), FIBER TYPE A | 50 | 449 Density | Have random core locations been given to the contractor after the sublot is finish rolled? Attach a copy of TE-217. | 446.04 | 0 | 0 | 0 | 0 | 10/1/2020 | Pavements
| CA-Q-826E10 | 826E10600 | ASPHALT CONCRETE SURFACE COURSE, 442 12.5MM, (448), FIBER TYPE A | 51 | 450 Density | Does the Contractor obtain core samples within 48 hours with Inspector witnessing coring? | 446.04 | 0 | 0 | 0 | 0 | 10/1/2020 | Pavements
| CA-Q-826E10 | 826E10600 | ASPHALT CONCRETE SURFACE COURSE, 442 12.5MM, (448), FIBER TYPE A | 52 | 451 Density | Are the core samples immediately given to the Inspector and stored in core box? | 446.04 | 0 | 0 | 0 | 0 | 10/1/2020 | Pavements
| CA-Q-826E10 | 826E10600 | ASPHALT CONCRETE SURFACE COURSE, 442 12.5MM, (448), FIBER TYPE A | 53 | 452 Density | Are the core sample holes dried, tacked and properly filled by the Contractor? | 446.04 | 0 | 0 | 0 | 0 | 10/1/2020 | Pavements
| CA-Q-826E10 | 826E10600 | ASPHALT CONCRETE SURFACE COURSE, 442 12.5MM, (448), FIBER TYPE A | 54 | 449 Density Startup | What gauge is the gauge Type, Model, ID Number? Only nuclear or PQI 300/301/380 are acceptable. | S1055 | 0 | 0 | 0 | 0 | 10/1/2020 | Pavements
| CA-Q-826E10 | 826E10600 | ASPHALT CONCRETE SURFACE COURSE, 442 12.5MM, (448), FIBER TYPE A | 55 | 450 Density Startup | Was the nuclear gauge standard count or the PQI gauge upper and lower limit determined? Witness and document readings. | S1055 | 0 | 0 | 0 | 0 | 10/1/2020 | Pavements
| CA-Q-826E10 | 826E10600 | ASPHALT CONCRETE SURFACE COURSE, 442 12.5MM, (448), FIBER TYPE A | 56 | 451 Density Startup | Was the gauge inspected to verify that no offset was entered into gauge? | S1055 | 0 | 0 | 0 | 0 | 10/1/2020 | Pavements
| CA-Q-826E10 | 826E10600 | ASPHALT CONCRETE SURFACE COURSE, 442 12.5MM, (448), FIBER TYPE A | 57 | 452 Density Startup | Was the minimum target density determined within the first 4hrs of production or after any mix changes? Attach TE-Min Density Target form. | S1055 | 0 | 0 | 0 | 0 | 10/1/2020 | Pavements
| CA-Q-826E10 | 826E10600 | ASPHALT CONCRETE SURFACE COURSE, 442 12.5MM, (448), FIBER TYPE A | 58 | 453 Density Startup | Was the gauge startup readings and companion cores witnessed by the Inspector? | S1055 | 0 | 0 | 0 | 0 | 10/1/2020 | Pavements
| CA-Q-826E10 | 826E10600 | ASPHALT CONCRETE SURFACE COURSE, 442 12.5MM, (448), FIBER TYPE A | 59 | 454 Density Startup | What was the roller pattern and pass count to obtain maximum unit weight for minimum density target? | S1055 | 0 | 0 | 0 | 0 | 10/1/2020 | Pavements
| CA-Q-826E10 | 826E10600 | ASPHALT CONCRETE SURFACE COURSE, 442 12.5MM, (448), FIBER TYPE A | 60 | 455 Density Startup | Was the same roller pattern used to compact mix until the minimum density target was determined? | S1055 | 0 | 0 | 0 | 0 | 10/1/2020 | Pavements
| CA-Q-826E10 | 826E10600 | ASPHALT CONCRETE SURFACE COURSE, 442 12.5MM, (448), FIBER TYPE A | 61 | 449 Density Production | Did the contractor take QC readings every 1000ft alternating L/C/R? Attach daily TE Mat Density QC QA form. | S1055 | 0 | 0 | 0 | 0 | 10/1/2020 | Pavements
| CA-Q-826E10 | 826E10600 | ASPHALT CONCRETE SURFACE COURSE, 442 12.5MM, (448), FIBER TYPE A | 62 | 450 Density Production | Did the Inspector witness a minimum two QA tests at random locations daily? (Two QA tests are minimum additional checks should be made) Document QA test results. | S1055 | 0 | 0 | 0 | 0 | 10/1/2020 | Pavements
| CA-Q-826E10 | 826E10600 | ASPHALT CONCRETE SURFACE COURSE, 442 12.5MM, (448), FIBER TYPE A | 63 | 451 Density Production | Was the gauge inspected to verify that no offset was entered into gauge for each QA check? | S1055 | 0 | 0 | 0 | 0 | 10/1/2020 | Pavements
| CA-Q-826E10 | 826E10600 | ASPHALT CONCRETE SURFACE COURSE, 442 12.5MM, (448), FIBER TYPE A | 64 | 452 Density Production | Did the QA results require a density deduction? | S1055 | 0 | 0 | 0 | 0 | 10/1/2020 | Pavements
| CA-Q-826E10 | 826E10600 | ASPHALT CONCRETE SURFACE COURSE, 442 12.5MM, (448), FIBER TYPE A | 65 | 449 Rollers Requirements (when density specification does not apply) | Intermediate & Surface Course – Is a three-wheel roller used in breakdown position? | 401.13 / 401.16 | 0 | 0 | 0 | 0 | 10/1/2020 | Pavements
| CA-Q-826E10 | 826E10600 | ASPHALT CONCRETE SURFACE COURSE, 442 12.5MM, (448), FIBER TYPE A | 66 | 450 Rollers Requirements (when density specification does not apply) | Variable Course – Is a steel wheel roller and a pneumatic tire roller being used? | 401.13 / 401.16 | 0 | 0 | 0 | 0 | 10/1/2020 | Pavements
| CA-Q-826E10 | 826E10600 | ASPHALT CONCRETE SURFACE COURSE, 442 12.5MM, (448), FIBER TYPE A | 67 | 451 Rollers Requirements (when density specification does not apply) | Is a vibratory roller being used only when course thickness ≥1.5 inches? (Typical lift thickness is 3/4" to 1" no vibratory rollers allowed) | 401.13 / 401.16 | 0 | 0 | 0 | 0 | 10/1/2020 | Pavements
| CA-Q-826E10 | 826E10600 | ASPHALT CONCRETE SURFACE COURSE, 442 12.5MM, (448), FIBER TYPE A | 68 | 452 Rollers Requirements (when density specification does not apply) | Does the roller train conform to the specifications? (two rollers minimum) | 401.13 / 401.16 / 424.06 | 0 | 0 | 0 | 0 | 10/1/2020 | Pavements
| CA-Q-826E10 | 826E10600 | ASPHALT CONCRETE SURFACE COURSE, 442 12.5MM, (448), FIBER TYPE A | 69 | 453 Rollers Requirements (when density specification does not apply) | Is the maximum capacity (yd2/hr.) of the roller train calculated? Is it converted to (Tons/hr.)? Provide calculations CA-FP-3. | 401.13 / 401.16 | 0 | 0 | 0 | 0 | 10/1/2020 | Pavements
| CA-Q-826E10 | 826E10600 | ASPHALT CONCRETE SURFACE COURSE, 442 12.5MM, (448), FIBER TYPE A | 70 | 454 Rollers Requirements (when density specification does not apply) | Is the spreading rate of placement calculated (Tons/hr.)? Provide calculation CA-FP-3. | 401.13 / 401.16 | 0 | 0 | 0 | 0 | 10/1/2020 | Pavements
| CA-Q-826E10 | 826E10600 | ASPHALT CONCRETE SURFACE COURSE, 442 12.5MM, (448), FIBER TYPE A | 71 | 455 Rollers Requirements (when density specification does not apply) | Is the spreading rate of placement less than twice the roller train capacity? Provide calculation CA-FP-3. | 424.06 | 0 | 0 | 0 | 0 | 10/1/2020 | Pavements
| CA-Q-826E10 | 826E10600 | ASPHALT CONCRETE SURFACE COURSE, 442 12.5MM, (448), FIBER TYPE A | 72 | Anti-Segregation Equipment / Night Paving | Is a MTV/MTD or remix paver being used when required? Document device manufacturer and model number. | 401.12 | 0 | 0 | 0 | 0 | 10/1/2020 | Pavements
| CA-Q-826E10 | 826E10600 | ASPHALT CONCRETE SURFACE COURSE, 442 12.5MM, (448), FIBER TYPE A | 73 | Anti-Segregation Equipment / Night Paving | Is Contractor using a paver hopper insert with minimum capacity of 10 tons? | 401.12 | 0 | 0 | 0 | 0 | 10/1/2020 | Pavements
| CA-Q-826E10 | 826E10600 | ASPHALT CONCRETE SURFACE COURSE, 442 12.5MM, (448), FIBER TYPE A | 74 | Anti-Segregation Equipment / Night Paving | Was a 1000ft. minimum test strip performed for the fist day of paving the JMF? | 401.12 | 0 | 0 | 0 | 0 | 10/1/2020 | Pavements
| CA-Q-826E10 | 826E10600 | ASPHALT CONCRETE SURFACE COURSE, 442 12.5MM, (448), FIBER TYPE A | 75 | Anti-Segregation Equipment / Night Paving | Was the test strip evaluated for physical segregation and transverse temperature differentials less than 35 °F? Attach form CA-FP-5. | 401.12 | 0 | 0 | 0 | 0 | 10/1/2020 | Pavements
| CA-Q-826E10 | 826E10600 | ASPHALT CONCRETE SURFACE COURSE, 442 12.5MM, (448), FIBER TYPE A | 76 | Anti-Segregation Equipment / Night Paving | Did the test strip pass evaluation? | 401.12 | 0 | 0 | 0 | 0 | 10/1/2020 | Pavements
| CA-Q-826E10 | 826E10600 | ASPHALT CONCRETE SURFACE COURSE, 442 12.5MM, (448), FIBER TYPE A | 77 | Anti-Segregation Equipment / Night Paving | Has mat been monitored for physical segregation and thermal differentials? Document results minimum 4 times per day. | 401.12 | 0 | 0 | 0 | 0 | 10/1/2020 | Pavements
| CA-Q-826E10 | 826E10600 | ASPHALT CONCRETE SURFACE COURSE, 442 12.5MM, (448), FIBER TYPE A | 78 | Anti-Segregation Equipment / Night Paving | Was the lighting system approved before use? | 401.15 | 0 | 0 | 0 | 0 | 10/1/2020 | Pavements
| CA-Q-826E10 | 826E10600 | ASPHALT CONCRETE SURFACE COURSE, 442 12.5MM, (448), FIBER TYPE A | 79 | Anti-Segregation Equipment / Night Paving | Did the lighting system provide the required luminance? (5 foot-candles at equipment/1 f-c @ 25 ft. At coring provide 5 f-c @ coring and 1 f-c @ 10’) | 401.15 | 0 | 0 | 0 | 0 | 10/1/2020 | Pavements
| CA-Q-826E10 | 826E10600 | ASPHALT CONCRETE SURFACE COURSE, 442 12.5MM, (448), FIBER TYPE A | 80 | Anti-Segregation Equipment / Night Paving | Is the pavement reviewed & inspected during daylight? | MOP | 0 | 0 | 0 | 0 | 10/1/2020 | Pavements
| CA-Q-826E10 | 826E10600 | ASPHALT CONCRETE SURFACE COURSE, 442 12.5MM, (448), FIBER TYPE A | 81 | Surface Tolerances | Does a surface smoothness PN apply to this project? Document corrective actions. | PN 420 | 0 | 0 | 0 | 0 | 10/1/2020 | Pavements
| CA-Q-826E10 | 826E10600 | ASPHALT CONCRETE SURFACE COURSE, 442 12.5MM, (448), FIBER TYPE A | 82 | Surface Tolerances | Have bumps been checked for compliance with 1/4" in 10ft. Straightedge? | 401.19 | 0 | 0 | 0 | 0 | 10/1/2020 | Pavements
| CA-Q-826E10 | 826E10600 | ASPHALT CONCRETE SURFACE COURSE, 442 12.5MM, (448), FIBER TYPE A | 83 | Surface Tolerances | Is a longitudinal profile specified in plans? If yes, has it been tabulated and checked for 1/2" tolerance to specified profile prior to placing surface course? | 401.19 | 0 | 0 | 0 | 0 | 10/1/2020 | Pavements
| CA-Q-826E10 | 826E10600 | ASPHALT CONCRETE SURFACE COURSE, 442 12.5MM, (448), FIBER TYPE A | 84 | Surface Tolerances | Is transverse slope specified in typical sections? If yes, is it in compliance with 3/8" in 10ft.? | 401.19 | 0 | 0 | 0 | 0 | 10/1/2020 | Pavements
| CA-Q-826E10 | 826E10620 | ASPHALT CONCRETE SURFACE COURSE, 442 12.5MM, (448), FIBER TYPE B | 1 | General |  |  | 0 | 0 | 0 | 0 |  | Pavements
| CA-Q-826E10 | 826E10620 | ASPHALT CONCRETE SURFACE COURSE, 442 12.5MM, (448), FIBER TYPE B | 2 | General | Was a test batch of fiber asphalt concrete prepared prior to the start of full production, to demonstrate to District Testing how the fibers will be introduced and mixed into the asphalt concrete? | 826.04 | 0 | 0 | 0 | 0 | 10/1/2020 | Pavements
| CA-Q-826E10 | 826E10620 | ASPHALT CONCRETE SURFACE COURSE, 442 12.5MM, (448), FIBER TYPE B | 3 | Materials | Does the JMF match the project material requirements? Document approved JMF Number. | 401.02 / MOP | 0 | 0 | 0 | 0 | 10/1/2020 | Pavements
| CA-Q-826E10 | 826E10620 | ASPHALT CONCRETE SURFACE COURSE, 442 12.5MM, (448), FIBER TYPE B | 4 | Materials | Are the fibers on the Department’s Qualified Products List (QPL) | 826.02 | 0 | 0 | 0 | 0 | 10/1/2020 | Pavements
| CA-Q-826E10 | 826E10620 | ASPHALT CONCRETE SURFACE COURSE, 442 12.5MM, (448), FIBER TYPE B | 5 | Materials | Is the FQCS Certified on OMM List? Document FQCS Name. | 403.03 | 0 | 0 | 0 | 0 | 10/1/2020 | Pavements
| CA-Q-826E10 | 826E10620 | ASPHALT CONCRETE SURFACE COURSE, 442 12.5MM, (448), FIBER TYPE B | 6 | Weather Limitations | Variable Course – Is a steel wheel roller and a pneumatic tire roller being used? | 401.06 | 0 | 0 | 0 | 0 | 10/1/2020 | Pavements
| CA-Q-826E10 | 826E10620 | ASPHALT CONCRETE SURFACE COURSE, 442 12.5MM, (448), FIBER TYPE B | 7 | Weather Limitations | Is the pavement surface temp above minimum temp? Document the pavement course thickness and pavement temperature. | 401.06 | 0 | 0 | 0 | 0 | 10/1/2020 | Pavements
| CA-Q-826E10 | 826E10620 | ASPHALT CONCRETE SURFACE COURSE, 442 12.5MM, (448), FIBER TYPE B | 8 | Weather Limitations | If a surface course is being placed, is the air temperature > 40° F? Document temp. | 401.06 | 0 | 0 | 0 | 0 | 10/1/2020 | Pavements
| CA-Q-826E10 | 826E10620 | ASPHALT CONCRETE SURFACE COURSE, 442 12.5MM, (448), FIBER TYPE B | 9 | Weather Limitations | If polymer binder surface course (i.e. PG70-22, PG76-22 or PG 88-22) is being placed, is the surface and air temp > 50° F? Document temp. | 401.06 | 0 | 0 | 0 | 0 | 10/1/2020 | Pavements
| CA-Q-826E10 | 826E10620 | ASPHALT CONCRETE SURFACE COURSE, 442 12.5MM, (448), FIBER TYPE B | 10 | Hauling | Is the haul distance from the asphalt plant to the project less than 50 miles? | 401.11 | 0 | 0 | 0 | 0 | 10/1/2020 | Pavements
| CA-Q-826E10 | 826E10620 | ASPHALT CONCRETE SURFACE COURSE, 442 12.5MM, (448), FIBER TYPE B | 11 | Hauling | Are trucks fully covered with waterproof tight fitting tarps to protect from wind and rain? | 401.11 | 0 | 0 | 0 | 0 | 10/1/2020 | Pavements
| CA-Q-826E10 | 826E10620 | ASPHALT CONCRETE SURFACE COURSE, 442 12.5MM, (448), FIBER TYPE B | 12 | Hauling | Are truck beds insulated when required? (Temp. < 50° F) (Haul distance is > 20 miles) | 401.11 | 0 | 0 | 0 | 0 | 10/1/2020 | Pavements
| CA-Q-826E10 | 826E10620 | ASPHALT CONCRETE SURFACE COURSE, 442 12.5MM, (448), FIBER TYPE B | 13 | Hauling | Have any trucks leaking fuel, hydraulic fluid, oil etc. been removed from the operation until they are corrected? | 401.11 | 0 | 0 | 0 | 0 | 10/1/2020 | Pavements
| CA-Q-826E10 | 826E10620 | ASPHALT CONCRETE SURFACE COURSE, 442 12.5MM, (448), FIBER TYPE B | 14 | Hauling | Does a tarp cover the asphalt when the truck pulls up to the paver? | 401.11 | 0 | 0 | 0 | 0 | 10/1/2020 | Pavements
| CA-Q-826E10 | 826E10620 | ASPHALT CONCRETE SURFACE COURSE, 442 12.5MM, (448), FIBER TYPE B | 15 | Hauling | Are truck tailgates un-chained when dumping into hopper to avoid segregation? | 401.11 | 0 | 0 | 0 | 0 | 10/1/2020 | Pavements
| CA-Q-826E10 | 826E10620 | ASPHALT CONCRETE SURFACE COURSE, 442 12.5MM, (448), FIBER TYPE B | 16 | Hauling | Have any trucks with material sticking to the bed been removed from the operation or corrected? | 401.11 | 0 | 0 | 0 | 0 | 10/1/2020 | Pavements
| CA-Q-826E10 | 826E10620 | ASPHALT CONCRETE SURFACE COURSE, 442 12.5MM, (448), FIBER TYPE B | 17 | Hauling | Are the trucks cleaning out beds at a satisfactory location off the pavement? | 401.11 | 0 | 0 | 0 | 0 | 10/1/2020 | Pavements
| CA-Q-826E10 | 826E10620 | ASPHALT CONCRETE SURFACE COURSE, 442 12.5MM, (448), FIBER TYPE B | 18 | Spreading and Finishing | Is the existing pavement clean? (no dust, loose pavement scabs, oil/fuel contamination) | 401.14 | 0 | 0 | 0 | 0 | 10/1/2020 | Pavements
| CA-Q-826E10 | 826E10620 | ASPHALT CONCRETE SURFACE COURSE, 442 12.5MM, (448), FIBER TYPE B | 19 | Spreading and Finishing | Are vertical faces of curb, manholes, structures, etc. covered with a thick coating liquid asphalt material? | 401.14 | 0 | 0 | 0 | 0 | 10/1/2020 | Pavements
| CA-Q-826E10 | 826E10620 | ASPHALT CONCRETE SURFACE COURSE, 442 12.5MM, (448), FIBER TYPE B | 20 | Spreading and Finishing | Are trucks delivering the mix to the paver continuously and at a uniform rate? | 401.15 | 0 | 0 | 0 | 0 | 10/1/2020 | Pavements
| CA-Q-826E10 | 826E10620 | ASPHALT CONCRETE SURFACE COURSE, 442 12.5MM, (448), FIBER TYPE B | 21 | Spreading and Finishing | Are the trucks emptying without bumping the paver? | 401.15 | 0 | 0 | 0 | 0 | 10/1/2020 | Pavements
| CA-Q-826E10 | 826E10620 | ASPHALT CONCRETE SURFACE COURSE, 442 12.5MM, (448), FIBER TYPE B | 22 | Spreading and Finishing | Is the mix within spec temperature range? • 290° F - 325° F for HMA • 250° F - 325° F for WMA • 350° F Max for polymer modified mixes Document mix laydown temperature a minimum of 4 times per day. | 702 / 401.16 | 0 | 0 | 0 | 0 | 10/1/2020 | Pavements
| CA-Q-826E10 | 826E10620 | ASPHALT CONCRETE SURFACE COURSE, 442 12.5MM, (448), FIBER TYPE B | 23 | Spreading and Finishing | Is aggregate uniformly coated when delivered to the paver? | 401.15 | 0 | 0 | 0 | 0 | 10/1/2020 | Pavements
| CA-Q-826E10 | 826E10620 | ASPHALT CONCRETE SURFACE COURSE, 442 12.5MM, (448), FIBER TYPE B | 24 | Spreading and Finishing | Is the mat compacted thickness correct? • Intermediate Course = 3 inch Max Document thickness placed. | 401.15 | 0 | 0 | 0 | 0 | 10/1/2020 | Pavements
| CA-Q-826E10 | 826E10620 | ASPHALT CONCRETE SURFACE COURSE, 442 12.5MM, (448), FIBER TYPE B | 25 | Spreading and Finishing | Are automatic screed controls being used? | 401.12 | 0 | 0 | 0 | 0 | 10/1/2020 | Pavements
| CA-Q-826E10 | 826E10620 | ASPHALT CONCRETE SURFACE COURSE, 442 12.5MM, (448), FIBER TYPE B | 26 | Spreading and Finishing | Does the paver have auger and tunnel extensions mounted to within ~ 18 in. max of the end gate for the planned paving width? | 401.15 | 0 | Required if Non conform | 0 | 0 | 10/1/2020 | Pavements
| CA-Q-826E10 | 826E10620 | ASPHALT CONCRETE SURFACE COURSE, 442 12.5MM, (448), FIBER TYPE B | 27 | Spreading and Finishing | If the paver is leaving any unusual marks, streaks, tears or shadows in the mat, was it addressed and corrected? | 401.15 | 0 | 0 | 0 | 0 | 10/1/2020 | Pavements
| CA-Q-826E10 | 826E10620 | ASPHALT CONCRETE SURFACE COURSE, 442 12.5MM, (448), FIBER TYPE B | 28 | Spreading and Finishing | Is the mixture uniform texture, i.e. no segregation? (coarse or fine areas) | 401.15 | 0 | Required if Non conform | 0 | 0 | 10/1/2020 | Pavements
| CA-Q-826E10 | 826E10620 | ASPHALT CONCRETE SURFACE COURSE, 442 12.5MM, (448), FIBER TYPE B | 29 | Spreading and Finishing | Is the mat free of any signs of segregation, tenderness, raveling, flushing, rutting, holes, debris? | 401.15 | 0 | Required if Non conform | 0 | 0 | 10/1/2020 | Pavements
| CA-Q-826E10 | 826E10620 | ASPHALT CONCRETE SURFACE COURSE, 442 12.5MM, (448), FIBER TYPE B | 30 | Spreading and Finishing | For surface course: are gutters sealed with 4” band of asphalt binder? | 401.15 | 0 | 0 | 0 | 0 | 10/1/2020 | Pavements
| CA-Q-826E10 | 826E10620 | ASPHALT CONCRETE SURFACE COURSE, 442 12.5MM, (448), FIBER TYPE B | 31 | Spreading and Finishing | Is the yield within ±5%? Calculate and document yield 4 times daily at a minimum. Attach CA-FP-4 | 401.15 / 401.19 | 0 | 0 | 0 | 0 | 10/1/2020 | Pavements
| CA-Q-826E10 | 826E10620 | ASPHALT CONCRETE SURFACE COURSE, 442 12.5MM, (448), FIBER TYPE B | 32 | Compaction | Does rolling start at the edge and move longitudinally and parallel to the centerline? | 401.16 | 0 | 0 | 0 | 0 | 10/1/2020 | Pavements
| CA-Q-826E10 | 826E10620 | ASPHALT CONCRETE SURFACE COURSE, 442 12.5MM, (448), FIBER TYPE B | 33 | Compaction | Is each roller pass overlapped by 1/2 width? | 401.16 | 0 | 0 | 0 | 0 | 10/1/2020 | Pavements
| CA-Q-826E10 | 826E10620 | ASPHALT CONCRETE SURFACE COURSE, 442 12.5MM, (448), FIBER TYPE B | 34 | Compaction | Do the rollers obtain full coverage and are roller marks are removed? | 401.16 | 0 | 0 | 0 | 0 | 10/1/2020 | Pavements
| CA-Q-826E10 | 826E10620 | ASPHALT CONCRETE SURFACE COURSE, 442 12.5MM, (448), FIBER TYPE B | 35 | Compaction | Has the roller train made complete coverage of the mat before mat temps reach 175° F? |  | 0 | 0 | 0 | 0 | 10/1/2020 | Pavements
| CA-Q-826E10 | 826E10620 | ASPHALT CONCRETE SURFACE COURSE, 442 12.5MM, (448), FIBER TYPE B | 36 | Joints | What point of reference is provided to drive the paver? (string line, skip paint, lines etc.) Document reference used. | 401.17 | 0 | 0 | 0 | 0 | 10/1/2020 | Pavements
| CA-Q-826E10 | 826E10620 | ASPHALT CONCRETE SURFACE COURSE, 442 12.5MM, (448), FIBER TYPE B | 37 | Joints | Is the unconfined joint placed straight? | 401.17 | 0 | 0 | 0 | 0 | 10/1/2020 | Pavements
| CA-Q-826E10 | 826E10620 | ASPHALT CONCRETE SURFACE COURSE, 442 12.5MM, (448), FIBER TYPE B | 38 | Joints | Are corrections made to joints that are rounded or not straight prior to closing the joint? | 401.17 | 0 | 0 | 0 | 0 | 10/1/2020 | Pavements
| CA-Q-826E10 | 826E10620 | ASPHALT CONCRETE SURFACE COURSE, 442 12.5MM, (448), FIBER TYPE B | 39 | Joints | Are joints set up at the proper height above the adjacent construction to receive maximum compaction? (~1/4” per 1” of compacted mat thickness) | 401.17 | 0 | 0 | 0 | 0 | 10/1/2020 | Pavements
| CA-Q-826E10 | 826E10620 | ASPHALT CONCRETE SURFACE COURSE, 442 12.5MM, (448), FIBER TYPE B | 40 | Joints | Are all cold longitudinal joints sealed with PG binder or SS875 Asphaltic joint adhesive? | 401.17 / 702.01 / 702.13 / 702.04 | 0 | 0 | 0 | 0 | 10/1/2020 | Pavements
| CA-Q-826E10 | 826E10620 | ASPHALT CONCRETE SURFACE COURSE, 442 12.5MM, (448), FIBER TYPE B | 41 | Joints | Is there 100 coverage and ½” overlap on joint edges? | 401.17 / 702.01 / 702.13 / 702.04 | 0 | 0 | 0 | 0 | 10/1/2020 | Pavements
| CA-Q-826E10 | 826E10620 | ASPHALT CONCRETE SURFACE COURSE, 442 12.5MM, (448), FIBER TYPE B | 42 | Joints | Does the confined joint pass lap the unconfined edge by 1-1.5 in.? | 401.17 | 0 | 0 | 0 | 0 | 10/1/2020 | Pavements
| CA-Q-826E10 | 826E10620 | ASPHALT CONCRETE SURFACE COURSE, 442 12.5MM, (448), FIBER TYPE B | 43 | Joints | Are the joints lapped per Std. Dwg. BP 3.1? Or stepped 6in minimum for phased construction joints? | BP 3.1 / 401.17 | 0 | 0 | 0 | 0 | 10/1/2020 | Pavements
| CA-Q-826E10 | 826E10620 | ASPHALT CONCRETE SURFACE COURSE, 442 12.5MM, (448), FIBER TYPE B | 44 | Joints | When making a longitudinal joint it is rolled first? | 401.16 | 0 | 0 | 0 | 0 | 10/1/2020 | Pavements
| CA-Q-826E10 | 826E10620 | ASPHALT CONCRETE SURFACE COURSE, 442 12.5MM, (448), FIBER TYPE B | 45 | Joints | Is the adjacent lane placed within 24 hours whenever traffic is permitted to cross the edge of the mat? | 401.17 | 0 | 0 | 0 | 0 | 10/1/2020 | Pavements
| CA-Q-826E10 | 826E10620 | ASPHALT CONCRETE SURFACE COURSE, 442 12.5MM, (448), FIBER TYPE B | 46 | Joints | Are all cold transverse construction joints cut to vertical and sealed (PG Binder, Rubberized Asphalt/SBR Asphalt Emulsion or tack material)? Is there 100% coverage? | 401.17 / 702.01 / 702.13 / 702.04 | 0 | 0 | 0 | 0 | 10/1/2020 | Pavements
| CA-Q-826E10 | 826E10620 | ASPHALT CONCRETE SURFACE COURSE, 442 12.5MM, (448), FIBER TYPE B | 47 | Joints | For Hot Joints – Are delivery trucks alternating between two pavers? | 401.17 | 0 | 0 | 0 | 0 | 10/1/2020 | Pavements
| CA-Q-826E10 | 826E10620 | ASPHALT CONCRETE SURFACE COURSE, 442 12.5MM, (448), FIBER TYPE B | 48 | 447 Density | Is a hot longitudinal joint made between the mainline/ramp lane and the adjoining shoulder? If no, the shoulder must be cored. | 446.05 | 0 | 0 | 0 | 0 | 10/1/2020 | Pavements
| CA-Q-826E10 | 826E10620 | ASPHALT CONCRETE SURFACE COURSE, 442 12.5MM, (448), FIBER TYPE B | 49 | 448 Density | Is the shoulder being compacted with the same roller coverage as the mainline pavement? If no, the shoulder must be cored. | 446.04 | 0 | 0 | 0 | 0 | 10/1/2020 | Pavements
| CA-Q-826E10 | 826E10620 | ASPHALT CONCRETE SURFACE COURSE, 442 12.5MM, (448), FIBER TYPE B | 50 | 449 Density | Have random core locations been given to the contractor after the sublot is finish rolled? Attach a copy of TE-217. | 446.04 | 0 | 0 | 0 | 0 | 10/1/2020 | Pavements
| CA-Q-826E10 | 826E10620 | ASPHALT CONCRETE SURFACE COURSE, 442 12.5MM, (448), FIBER TYPE B | 51 | 450 Density | Does the Contractor obtain core samples within 48 hours with Inspector witnessing coring? | 446.04 | 0 | 0 | 0 | 0 | 10/1/2020 | Pavements
| CA-Q-826E10 | 826E10620 | ASPHALT CONCRETE SURFACE COURSE, 442 12.5MM, (448), FIBER TYPE B | 52 | 451 Density | Are the core samples immediately given to the Inspector and stored in core box? | 446.04 | 0 | 0 | 0 | 0 | 10/1/2020 | Pavements
| CA-Q-826E10 | 826E10620 | ASPHALT CONCRETE SURFACE COURSE, 442 12.5MM, (448), FIBER TYPE B | 53 | 452 Density | Are the core sample holes dried, tacked and properly filled by the Contractor? | 446.04 | 0 | 0 | 0 | 0 | 10/1/2020 | Pavements
| CA-Q-826E10 | 826E10620 | ASPHALT CONCRETE SURFACE COURSE, 442 12.5MM, (448), FIBER TYPE B | 54 | 449 Density Startup | What gauge is the gauge Type, Model, ID Number? Only nuclear or PQI 300/301/380 are acceptable. | S1055 | 0 | 0 | 0 | 0 | 10/1/2020 | Pavements
| CA-Q-826E10 | 826E10620 | ASPHALT CONCRETE SURFACE COURSE, 442 12.5MM, (448), FIBER TYPE B | 55 | 450 Density Startup | Was the nuclear gauge standard count or the PQI gauge upper and lower limit determined? Witness and document readings. | S1055 | 0 | 0 | 0 | 0 | 10/1/2020 | Pavements
| CA-Q-826E10 | 826E10620 | ASPHALT CONCRETE SURFACE COURSE, 442 12.5MM, (448), FIBER TYPE B | 56 | 451 Density Startup | Was the gauge inspected to verify that no offset was entered into gauge? | S1055 | 0 | 0 | 0 | 0 | 10/1/2020 | Pavements
| CA-Q-826E10 | 826E10620 | ASPHALT CONCRETE SURFACE COURSE, 442 12.5MM, (448), FIBER TYPE B | 57 | 452 Density Startup | Was the minimum target density determined within the first 4hrs of production or after any mix changes? Attach TE-Min Density Target form. | S1055 | 0 | 0 | 0 | 0 | 10/1/2020 | Pavements
| CA-Q-826E10 | 826E10620 | ASPHALT CONCRETE SURFACE COURSE, 442 12.5MM, (448), FIBER TYPE B | 58 | 453 Density Startup | Was the gauge startup readings and companion cores witnessed by the Inspector? | S1055 | 0 | 0 | 0 | 0 | 10/1/2020 | Pavements
| CA-Q-826E10 | 826E10620 | ASPHALT CONCRETE SURFACE COURSE, 442 12.5MM, (448), FIBER TYPE B | 59 | 454 Density Startup | What was the roller pattern and pass count to obtain maximum unit weight for minimum density target? | S1055 | 0 | 0 | 0 | 0 | 10/1/2020 | Pavements
| CA-Q-826E10 | 826E10620 | ASPHALT CONCRETE SURFACE COURSE, 442 12.5MM, (448), FIBER TYPE B | 60 | 455 Density Startup | Was the same roller pattern used to compact mix until the minimum density target was determined? | S1055 | 0 | 0 | 0 | 0 | 10/1/2020 | Pavements
| CA-Q-826E10 | 826E10620 | ASPHALT CONCRETE SURFACE COURSE, 442 12.5MM, (448), FIBER TYPE B | 61 | 449 Density Production | Did the contractor take QC readings every 1000ft alternating L/C/R? Attach daily TE Mat Density QC QA form. | S1055 | 0 | 0 | 0 | 0 | 10/1/2020 | Pavements
| CA-Q-826E10 | 826E10620 | ASPHALT CONCRETE SURFACE COURSE, 442 12.5MM, (448), FIBER TYPE B | 62 | 450 Density Production | Did the Inspector witness a minimum two QA tests at random locations daily? (Two QA tests are minimum additional checks should be made) Document QA test results. | S1055 | 0 | 0 | 0 | 0 | 10/1/2020 | Pavements
| CA-Q-826E10 | 826E10620 | ASPHALT CONCRETE SURFACE COURSE, 442 12.5MM, (448), FIBER TYPE B | 63 | 451 Density Production | Was the gauge inspected to verify that no offset was entered into gauge for each QA check? | S1055 | 0 | 0 | 0 | 0 | 10/1/2020 | Pavements
| CA-Q-826E10 | 826E10620 | ASPHALT CONCRETE SURFACE COURSE, 442 12.5MM, (448), FIBER TYPE B | 64 | 452 Density Production | Did the QA results require a density deduction? | S1055 | 0 | 0 | 0 | 0 | 10/1/2020 | Pavements
| CA-Q-826E10 | 826E10620 | ASPHALT CONCRETE SURFACE COURSE, 442 12.5MM, (448), FIBER TYPE B | 65 | 449 Rollers Requirements (when density specification does not apply) | Intermediate & Surface Course – Is a three-wheel roller used in breakdown position? | 401.13 / 401.16 | 0 | 0 | 0 | 0 | 10/1/2020 | Pavements
| CA-Q-826E10 | 826E10620 | ASPHALT CONCRETE SURFACE COURSE, 442 12.5MM, (448), FIBER TYPE B | 66 | 450 Rollers Requirements (when density specification does not apply) | Variable Course – Is a steel wheel roller and a pneumatic tire roller being used? | 401.13 / 401.16 | 0 | 0 | 0 | 0 | 10/1/2020 | Pavements
| CA-Q-826E10 | 826E10620 | ASPHALT CONCRETE SURFACE COURSE, 442 12.5MM, (448), FIBER TYPE B | 67 | 451 Rollers Requirements (when density specification does not apply) | Is a vibratory roller being used only when course thickness ≥1.5 inches? (Typical lift thickness is 3/4" to 1" no vibratory rollers allowed) | 401.13 / 401.16 | 0 | 0 | 0 | 0 | 10/1/2020 | Pavements
| CA-Q-826E10 | 826E10620 | ASPHALT CONCRETE SURFACE COURSE, 442 12.5MM, (448), FIBER TYPE B | 68 | 452 Rollers Requirements (when density specification does not apply) | Does the roller train conform to the specifications? (two rollers minimum) | 401.13 / 401.16 / 424.06 | 0 | 0 | 0 | 0 | 10/1/2020 | Pavements
| CA-Q-826E10 | 826E10620 | ASPHALT CONCRETE SURFACE COURSE, 442 12.5MM, (448), FIBER TYPE B | 69 | 453 Rollers Requirements (when density specification does not apply) | Is the maximum capacity (yd2/hr.) of the roller train calculated? Is it converted to (Tons/hr.)? Provide calculations CA-FP-3. | 401.13 / 401.16 | 0 | 0 | 0 | 0 | 10/1/2020 | Pavements
| CA-Q-826E10 | 826E10620 | ASPHALT CONCRETE SURFACE COURSE, 442 12.5MM, (448), FIBER TYPE B | 70 | 454 Rollers Requirements (when density specification does not apply) | Is the spreading rate of placement calculated (Tons/hr.)? Provide calculation CA-FP-3. | 401.13 / 401.16 | 0 | 0 | 0 | 0 | 10/1/2020 | Pavements
| CA-Q-826E10 | 826E10620 | ASPHALT CONCRETE SURFACE COURSE, 442 12.5MM, (448), FIBER TYPE B | 71 | 455 Rollers Requirements (when density specification does not apply) | Is the spreading rate of placement less than twice the roller train capacity? Provide calculation CA-FP-3. | 424.06 | 0 | 0 | 0 | 0 | 10/1/2020 | Pavements
| CA-Q-826E10 | 826E10620 | ASPHALT CONCRETE SURFACE COURSE, 442 12.5MM, (448), FIBER TYPE B | 72 | Anti-Segregation Equipment / Night Paving | Is a MTV/MTD or remix paver being used when required? Document device manufacturer and model number. | 401.12 | 0 | 0 | 0 | 0 | 10/1/2020 | Pavements
| CA-Q-826E10 | 826E10620 | ASPHALT CONCRETE SURFACE COURSE, 442 12.5MM, (448), FIBER TYPE B | 73 | Anti-Segregation Equipment / Night Paving | Is Contractor using a paver hopper insert with minimum capacity of 10 tons? | 401.12 | 0 | 0 | 0 | 0 | 10/1/2020 | Pavements
| CA-Q-826E10 | 826E10620 | ASPHALT CONCRETE SURFACE COURSE, 442 12.5MM, (448), FIBER TYPE B | 74 | Anti-Segregation Equipment / Night Paving | Was a 1000ft. minimum test strip performed for the fist day of paving the JMF? | 401.12 | 0 | 0 | 0 | 0 | 10/1/2020 | Pavements
| CA-Q-826E10 | 826E10620 | ASPHALT CONCRETE SURFACE COURSE, 442 12.5MM, (448), FIBER TYPE B | 75 | Anti-Segregation Equipment / Night Paving | Was the test strip evaluated for physical segregation and transverse temperature differentials less than 35 °F? Attach form CA-FP-5. | 401.12 | 0 | 0 | 0 | 0 | 10/1/2020 | Pavements
| CA-Q-826E10 | 826E10620 | ASPHALT CONCRETE SURFACE COURSE, 442 12.5MM, (448), FIBER TYPE B | 76 | Anti-Segregation Equipment / Night Paving | Did the test strip pass evaluation? | 401.12 | 0 | 0 | 0 | 0 | 10/1/2020 | Pavements
| CA-Q-826E10 | 826E10620 | ASPHALT CONCRETE SURFACE COURSE, 442 12.5MM, (448), FIBER TYPE B | 77 | Anti-Segregation Equipment / Night Paving | Has mat been monitored for physical segregation and thermal differentials? Document results minimum 4 times per day. | 401.12 | 0 | 0 | 0 | 0 | 10/1/2020 | Pavements
| CA-Q-826E10 | 826E10620 | ASPHALT CONCRETE SURFACE COURSE, 442 12.5MM, (448), FIBER TYPE B | 78 | Anti-Segregation Equipment / Night Paving | Was the lighting system approved before use? | 401.15 | 0 | 0 | 0 | 0 | 10/1/2020 | Pavements
| CA-Q-826E10 | 826E10620 | ASPHALT CONCRETE SURFACE COURSE, 442 12.5MM, (448), FIBER TYPE B | 79 | Anti-Segregation Equipment / Night Paving | Did the lighting system provide the required luminance? (5 foot-candles at equipment/1 f-c @ 25 ft. At coring provide 5 f-c @ coring and 1 f-c @ 10’) | 401.15 | 0 | 0 | 0 | 0 | 10/1/2020 | Pavements
| CA-Q-826E10 | 826E10620 | ASPHALT CONCRETE SURFACE COURSE, 442 12.5MM, (448), FIBER TYPE B | 80 | Anti-Segregation Equipment / Night Paving | Is the pavement reviewed & inspected during daylight? | MOP | 0 | 0 | 0 | 0 | 10/1/2020 | Pavements
| CA-Q-826E10 | 826E10620 | ASPHALT CONCRETE SURFACE COURSE, 442 12.5MM, (448), FIBER TYPE B | 81 | Surface Tolerances | Does a surface smoothness PN apply to this project? Document corrective actions. | PN 420 | 0 | 0 | 0 | 0 | 10/1/2020 | Pavements
| CA-Q-826E10 | 826E10620 | ASPHALT CONCRETE SURFACE COURSE, 442 12.5MM, (448), FIBER TYPE B | 82 | Surface Tolerances | Have bumps been checked for compliance with 1/4" in 10ft. Straightedge? | 401.19 | 0 | 0 | 0 | 0 | 10/1/2020 | Pavements
| CA-Q-826E10 | 826E10620 | ASPHALT CONCRETE SURFACE COURSE, 442 12.5MM, (448), FIBER TYPE B | 83 | Surface Tolerances | Is a longitudinal profile specified in plans? If yes, has it been tabulated and checked for 1/2" tolerance to specified profile prior to placing surface course? | 401.19 | 0 | 0 | 0 | 0 | 10/1/2020 | Pavements
| CA-Q-826E10 | 826E10620 | ASPHALT CONCRETE SURFACE COURSE, 442 12.5MM, (448), FIBER TYPE B | 84 | Surface Tolerances | Is transverse slope specified in typical sections? If yes, is it in compliance with 3/8" in 10ft.? | 401.19 | 0 | 0 | 0 | 0 | 10/1/2020 | Pavements
| CA-Q-826E10 | 826E10640 | ASPHALT CONCRETE SURFACE COURSE, 442 12.5MM, (448), FIBER TYPE C | 1 | General |  |  | 0 | 0 | 0 | 0 |  | Pavements
| CA-Q-826E10 | 826E10640 | ASPHALT CONCRETE SURFACE COURSE, 442 12.5MM, (448), FIBER TYPE C | 2 | General | Was a test batch of fiber asphalt concrete prepared prior to the start of full production, to demonstrate to District Testing how the fibers will be introduced and mixed into the asphalt concrete? | 826.04 | 0 | 0 | 0 | 0 | 10/1/2020 | Pavements
| CA-Q-826E10 | 826E10640 | ASPHALT CONCRETE SURFACE COURSE, 442 12.5MM, (448), FIBER TYPE C | 3 | Materials | Does the JMF match the project material requirements? Document approved JMF Number. | 401.02 / MOP | 0 | 0 | 0 | 0 | 10/1/2020 | Pavements
| CA-Q-826E10 | 826E10640 | ASPHALT CONCRETE SURFACE COURSE, 442 12.5MM, (448), FIBER TYPE C | 4 | Materials | Are the fibers on the Department’s Qualified Products List (QPL) | 826.02 | 0 | 0 | 0 | 0 | 10/1/2020 | Pavements
| CA-Q-826E10 | 826E10640 | ASPHALT CONCRETE SURFACE COURSE, 442 12.5MM, (448), FIBER TYPE C | 5 | Materials | Is the FQCS Certified on OMM List? Document FQCS Name. | 403.03 | 0 | 0 | 0 | 0 | 10/1/2020 | Pavements
| CA-Q-826E10 | 826E10640 | ASPHALT CONCRETE SURFACE COURSE, 442 12.5MM, (448), FIBER TYPE C | 6 | Weather Limitations | Variable Course – Is a steel wheel roller and a pneumatic tire roller being used? | 401.06 | 0 | 0 | 0 | 0 | 10/1/2020 | Pavements
| CA-Q-826E10 | 826E10640 | ASPHALT CONCRETE SURFACE COURSE, 442 12.5MM, (448), FIBER TYPE C | 7 | Weather Limitations | Is the pavement surface temp above minimum temp? Document the pavement course thickness and pavement temperature. | 401.06 | 0 | 0 | 0 | 0 | 10/1/2020 | Pavements
| CA-Q-826E10 | 826E10640 | ASPHALT CONCRETE SURFACE COURSE, 442 12.5MM, (448), FIBER TYPE C | 8 | Weather Limitations | If a surface course is being placed, is the air temperature > 40° F? Document temp. | 401.06 | 0 | 0 | 0 | 0 | 10/1/2020 | Pavements
| CA-Q-826E10 | 826E10640 | ASPHALT CONCRETE SURFACE COURSE, 442 12.5MM, (448), FIBER TYPE C | 9 | Weather Limitations | If polymer binder surface course (i.e. PG70-22, PG76-22 or PG 88-22) is being placed, is the surface and air temp > 50° F? Document temp. | 401.06 | 0 | 0 | 0 | 0 | 10/1/2020 | Pavements
| CA-Q-826E10 | 826E10640 | ASPHALT CONCRETE SURFACE COURSE, 442 12.5MM, (448), FIBER TYPE C | 10 | Hauling | Is the haul distance from the asphalt plant to the project less than 50 miles? | 401.11 | 0 | 0 | 0 | 0 | 10/1/2020 | Pavements
| CA-Q-826E10 | 826E10640 | ASPHALT CONCRETE SURFACE COURSE, 442 12.5MM, (448), FIBER TYPE C | 11 | Hauling | Are trucks fully covered with waterproof tight fitting tarps to protect from wind and rain? | 401.11 | 0 | 0 | 0 | 0 | 10/1/2020 | Pavements
| CA-Q-826E10 | 826E10640 | ASPHALT CONCRETE SURFACE COURSE, 442 12.5MM, (448), FIBER TYPE C | 12 | Hauling | Are truck beds insulated when required? (Temp. < 50° F) (Haul distance is > 20 miles) | 401.11 | 0 | 0 | 0 | 0 | 10/1/2020 | Pavements
| CA-Q-826E10 | 826E10640 | ASPHALT CONCRETE SURFACE COURSE, 442 12.5MM, (448), FIBER TYPE C | 13 | Hauling | Have any trucks leaking fuel, hydraulic fluid, oil etc. been removed from the operation until they are corrected? | 401.11 | 0 | 0 | 0 | 0 | 10/1/2020 | Pavements
| CA-Q-826E10 | 826E10640 | ASPHALT CONCRETE SURFACE COURSE, 442 12.5MM, (448), FIBER TYPE C | 14 | Hauling | Does a tarp cover the asphalt when the truck pulls up to the paver? | 401.11 | 0 | 0 | 0 | 0 | 10/1/2020 | Pavements
| CA-Q-826E10 | 826E10640 | ASPHALT CONCRETE SURFACE COURSE, 442 12.5MM, (448), FIBER TYPE C | 15 | Hauling | Are truck tailgates un-chained when dumping into hopper to avoid segregation? | 401.11 | 0 | 0 | 0 | 0 | 10/1/2020 | Pavements
| CA-Q-826E10 | 826E10640 | ASPHALT CONCRETE SURFACE COURSE, 442 12.5MM, (448), FIBER TYPE C | 16 | Hauling | Have any trucks with material sticking to the bed been removed from the operation or corrected? | 401.11 | 0 | 0 | 0 | 0 | 10/1/2020 | Pavements
| CA-Q-826E10 | 826E10640 | ASPHALT CONCRETE SURFACE COURSE, 442 12.5MM, (448), FIBER TYPE C | 17 | Hauling | Are the trucks cleaning out beds at a satisfactory location off the pavement? | 401.11 | 0 | 0 | 0 | 0 | 10/1/2020 | Pavements
| CA-Q-826E10 | 826E10640 | ASPHALT CONCRETE SURFACE COURSE, 442 12.5MM, (448), FIBER TYPE C | 18 | Spreading and Finishing | Is the existing pavement clean? (no dust, loose pavement scabs, oil/fuel contamination) | 401.14 | 0 | 0 | 0 | 0 | 10/1/2020 | Pavements
| CA-Q-826E10 | 826E10640 | ASPHALT CONCRETE SURFACE COURSE, 442 12.5MM, (448), FIBER TYPE C | 19 | Spreading and Finishing | Are vertical faces of curb, manholes, structures, etc. covered with a thick coating liquid asphalt material? | 401.14 | 0 | 0 | 0 | 0 | 10/1/2020 | Pavements
| CA-Q-826E10 | 826E10640 | ASPHALT CONCRETE SURFACE COURSE, 442 12.5MM, (448), FIBER TYPE C | 20 | Spreading and Finishing | Are trucks delivering the mix to the paver continuously and at a uniform rate? | 401.15 | 0 | 0 | 0 | 0 | 10/1/2020 | Pavements
| CA-Q-826E10 | 826E10640 | ASPHALT CONCRETE SURFACE COURSE, 442 12.5MM, (448), FIBER TYPE C | 21 | Spreading and Finishing | Are the trucks emptying without bumping the paver? | 401.15 | 0 | 0 | 0 | 0 | 10/1/2020 | Pavements
| CA-Q-826E10 | 826E10640 | ASPHALT CONCRETE SURFACE COURSE, 442 12.5MM, (448), FIBER TYPE C | 22 | Spreading and Finishing | Is the mix within spec temperature range? • 290° F - 325° F for HMA • 250° F - 325° F for WMA • 350° F Max for polymer modified mixes Document mix laydown temperature a minimum of 4 times per day. | 702 / 401.16 | 0 | 0 | 0 | 0 | 10/1/2020 | Pavements
| CA-Q-826E10 | 826E10640 | ASPHALT CONCRETE SURFACE COURSE, 442 12.5MM, (448), FIBER TYPE C | 23 | Spreading and Finishing | Is aggregate uniformly coated when delivered to the paver? | 401.15 | 0 | 0 | 0 | 0 | 10/1/2020 | Pavements
| CA-Q-826E10 | 826E10640 | ASPHALT CONCRETE SURFACE COURSE, 442 12.5MM, (448), FIBER TYPE C | 24 | Spreading and Finishing | Is the mat compacted thickness correct? • Intermediate Course = 3 inch Max Document thickness placed. | 401.15 | 0 | 0 | 0 | 0 | 10/1/2020 | Pavements
| CA-Q-826E10 | 826E10640 | ASPHALT CONCRETE SURFACE COURSE, 442 12.5MM, (448), FIBER TYPE C | 25 | Spreading and Finishing | Are automatic screed controls being used? | 401.12 | 0 | 0 | 0 | 0 | 10/1/2020 | Pavements
| CA-Q-826E10 | 826E10640 | ASPHALT CONCRETE SURFACE COURSE, 442 12.5MM, (448), FIBER TYPE C | 26 | Spreading and Finishing | Does the paver have auger and tunnel extensions mounted to within ~ 18 in. max of the end gate for the planned paving width? | 401.15 | 0 | Required if Non conform | 0 | 0 | 10/1/2020 | Pavements
| CA-Q-826E10 | 826E10640 | ASPHALT CONCRETE SURFACE COURSE, 442 12.5MM, (448), FIBER TYPE C | 27 | Spreading and Finishing | If the paver is leaving any unusual marks, streaks, tears or shadows in the mat, was it addressed and corrected? | 401.15 | 0 | 0 | 0 | 0 | 10/1/2020 | Pavements
| CA-Q-826E10 | 826E10640 | ASPHALT CONCRETE SURFACE COURSE, 442 12.5MM, (448), FIBER TYPE C | 28 | Spreading and Finishing | Is the mixture uniform texture, i.e. no segregation? (coarse or fine areas) | 401.15 | 0 | Required if Non conform | 0 | 0 | 10/1/2020 | Pavements
| CA-Q-826E10 | 826E10640 | ASPHALT CONCRETE SURFACE COURSE, 442 12.5MM, (448), FIBER TYPE C | 29 | Spreading and Finishing | Is the mat free of any signs of segregation, tenderness, raveling, flushing, rutting, holes, debris? | 401.15 | 0 | Required if Non conform | 0 | 0 | 10/1/2020 | Pavements
| CA-Q-826E10 | 826E10640 | ASPHALT CONCRETE SURFACE COURSE, 442 12.5MM, (448), FIBER TYPE C | 30 | Spreading and Finishing | For surface course: are gutters sealed with 4” band of asphalt binder? | 401.15 | 0 | 0 | 0 | 0 | 10/1/2020 | Pavements
| CA-Q-826E10 | 826E10640 | ASPHALT CONCRETE SURFACE COURSE, 442 12.5MM, (448), FIBER TYPE C | 31 | Spreading and Finishing | Is the yield within ±5%? Calculate and document yield 4 times daily at a minimum. Attach CA-FP-4 | 401.15 / 401.19 | 0 | 0 | 0 | 0 | 10/1/2020 | Pavements
| CA-Q-826E10 | 826E10640 | ASPHALT CONCRETE SURFACE COURSE, 442 12.5MM, (448), FIBER TYPE C | 32 | Compaction | Does rolling start at the edge and move longitudinally and parallel to the centerline? | 401.16 | 0 | 0 | 0 | 0 | 10/1/2020 | Pavements
| CA-Q-826E10 | 826E10640 | ASPHALT CONCRETE SURFACE COURSE, 442 12.5MM, (448), FIBER TYPE C | 33 | Compaction | Is each roller pass overlapped by 1/2 width? | 401.16 | 0 | 0 | 0 | 0 | 10/1/2020 | Pavements
| CA-Q-826E10 | 826E10640 | ASPHALT CONCRETE SURFACE COURSE, 442 12.5MM, (448), FIBER TYPE C | 34 | Compaction | Do the rollers obtain full coverage and are roller marks are removed? | 401.16 | 0 | 0 | 0 | 0 | 10/1/2020 | Pavements
| CA-Q-826E10 | 826E10640 | ASPHALT CONCRETE SURFACE COURSE, 442 12.5MM, (448), FIBER TYPE C | 35 | Compaction | Has the roller train made complete coverage of the mat before mat temps reach 175° F? |  | 0 | 0 | 0 | 0 | 10/1/2020 | Pavements
| CA-Q-826E10 | 826E10640 | ASPHALT CONCRETE SURFACE COURSE, 442 12.5MM, (448), FIBER TYPE C | 36 | Joints | What point of reference is provided to drive the paver? (string line, skip paint, lines etc.) Document reference used. | 401.17 | 0 | 0 | 0 | 0 | 10/1/2020 | Pavements
| CA-Q-826E10 | 826E10640 | ASPHALT CONCRETE SURFACE COURSE, 442 12.5MM, (448), FIBER TYPE C | 37 | Joints | Is the unconfined joint placed straight? | 401.17 | 0 | 0 | 0 | 0 | 10/1/2020 | Pavements
| CA-Q-826E10 | 826E10640 | ASPHALT CONCRETE SURFACE COURSE, 442 12.5MM, (448), FIBER TYPE C | 38 | Joints | Are corrections made to joints that are rounded or not straight prior to closing the joint? | 401.17 | 0 | 0 | 0 | 0 | 10/1/2020 | Pavements
| CA-Q-826E10 | 826E10640 | ASPHALT CONCRETE SURFACE COURSE, 442 12.5MM, (448), FIBER TYPE C | 39 | Joints | Are joints set up at the proper height above the adjacent construction to receive maximum compaction? (~1/4” per 1” of compacted mat thickness) | 401.17 | 0 | 0 | 0 | 0 | 10/1/2020 | Pavements
| CA-Q-826E10 | 826E10640 | ASPHALT CONCRETE SURFACE COURSE, 442 12.5MM, (448), FIBER TYPE C | 40 | Joints | Are all cold longitudinal joints sealed with PG binder or SS875 Asphaltic joint adhesive? | 401.17 / 702.01 / 702.13 / 702.04 | 0 | 0 | 0 | 0 | 10/1/2020 | Pavements
| CA-Q-826E10 | 826E10640 | ASPHALT CONCRETE SURFACE COURSE, 442 12.5MM, (448), FIBER TYPE C | 41 | Joints | Is there 100 coverage and ½” overlap on joint edges? | 401.17 / 702.01 / 702.13 / 702.04 | 0 | 0 | 0 | 0 | 10/1/2020 | Pavements
| CA-Q-826E10 | 826E10640 | ASPHALT CONCRETE SURFACE COURSE, 442 12.5MM, (448), FIBER TYPE C | 42 | Joints | Does the confined joint pass lap the unconfined edge by 1-1.5 in.? | 401.17 | 0 | 0 | 0 | 0 | 10/1/2020 | Pavements
| CA-Q-826E10 | 826E10640 | ASPHALT CONCRETE SURFACE COURSE, 442 12.5MM, (448), FIBER TYPE C | 43 | Joints | Are the joints lapped per Std. Dwg. BP 3.1? Or stepped 6in minimum for phased construction joints? | BP 3.1 / 401.17 | 0 | 0 | 0 | 0 | 10/1/2020 | Pavements
| CA-Q-826E10 | 826E10640 | ASPHALT CONCRETE SURFACE COURSE, 442 12.5MM, (448), FIBER TYPE C | 44 | Joints | When making a longitudinal joint it is rolled first? | 401.16 | 0 | 0 | 0 | 0 | 10/1/2020 | Pavements
| CA-Q-826E10 | 826E10640 | ASPHALT CONCRETE SURFACE COURSE, 442 12.5MM, (448), FIBER TYPE C | 45 | Joints | Is the adjacent lane placed within 24 hours whenever traffic is permitted to cross the edge of the mat? | 401.17 | 0 | 0 | 0 | 0 | 10/1/2020 | Pavements
| CA-Q-826E10 | 826E10640 | ASPHALT CONCRETE SURFACE COURSE, 442 12.5MM, (448), FIBER TYPE C | 46 | Joints | Are all cold transverse construction joints cut to vertical and sealed (PG Binder, Rubberized Asphalt/SBR Asphalt Emulsion or tack material)? Is there 100% coverage? | 401.17 / 702.01 / 702.13 / 702.04 | 0 | 0 | 0 | 0 | 10/1/2020 | Pavements
| CA-Q-826E10 | 826E10640 | ASPHALT CONCRETE SURFACE COURSE, 442 12.5MM, (448), FIBER TYPE C | 47 | Joints | For Hot Joints – Are delivery trucks alternating between two pavers? | 401.17 | 0 | 0 | 0 | 0 | 10/1/2020 | Pavements
| CA-Q-826E10 | 826E10640 | ASPHALT CONCRETE SURFACE COURSE, 442 12.5MM, (448), FIBER TYPE C | 48 | 447 Density | Is a hot longitudinal joint made between the mainline/ramp lane and the adjoining shoulder? If no, the shoulder must be cored. | 446.05 | 0 | 0 | 0 | 0 | 10/1/2020 | Pavements
| CA-Q-826E10 | 826E10640 | ASPHALT CONCRETE SURFACE COURSE, 442 12.5MM, (448), FIBER TYPE C | 49 | 448 Density | Is the shoulder being compacted with the same roller coverage as the mainline pavement? If no, the shoulder must be cored. | 446.04 | 0 | 0 | 0 | 0 | 10/1/2020 | Pavements
| CA-Q-826E10 | 826E10640 | ASPHALT CONCRETE SURFACE COURSE, 442 12.5MM, (448), FIBER TYPE C | 50 | 449 Density | Have random core locations been given to the contractor after the sublot is finish rolled? Attach a copy of TE-217. | 446.04 | 0 | 0 | 0 | 0 | 10/1/2020 | Pavements
| CA-Q-826E10 | 826E10640 | ASPHALT CONCRETE SURFACE COURSE, 442 12.5MM, (448), FIBER TYPE C | 51 | 450 Density | Does the Contractor obtain core samples within 48 hours with Inspector witnessing coring? | 446.04 | 0 | 0 | 0 | 0 | 10/1/2020 | Pavements
| CA-Q-826E10 | 826E10640 | ASPHALT CONCRETE SURFACE COURSE, 442 12.5MM, (448), FIBER TYPE C | 52 | 451 Density | Are the core samples immediately given to the Inspector and stored in core box? | 446.04 | 0 | 0 | 0 | 0 | 10/1/2020 | Pavements
| CA-Q-826E10 | 826E10640 | ASPHALT CONCRETE SURFACE COURSE, 442 12.5MM, (448), FIBER TYPE C | 53 | 452 Density | Are the core sample holes dried, tacked and properly filled by the Contractor? | 446.04 | 0 | 0 | 0 | 0 | 10/1/2020 | Pavements
| CA-Q-826E10 | 826E10640 | ASPHALT CONCRETE SURFACE COURSE, 442 12.5MM, (448), FIBER TYPE C | 54 | 449 Density Startup | What gauge is the gauge Type, Model, ID Number? Only nuclear or PQI 300/301/380 are acceptable. | S1055 | 0 | 0 | 0 | 0 | 10/1/2020 | Pavements
| CA-Q-826E10 | 826E10640 | ASPHALT CONCRETE SURFACE COURSE, 442 12.5MM, (448), FIBER TYPE C | 55 | 450 Density Startup | Was the nuclear gauge standard count or the PQI gauge upper and lower limit determined? Witness and document readings. | S1055 | 0 | 0 | 0 | 0 | 10/1/2020 | Pavements
| CA-Q-826E10 | 826E10640 | ASPHALT CONCRETE SURFACE COURSE, 442 12.5MM, (448), FIBER TYPE C | 56 | 451 Density Startup | Was the gauge inspected to verify that no offset was entered into gauge? | S1055 | 0 | 0 | 0 | 0 | 10/1/2020 | Pavements
| CA-Q-826E10 | 826E10640 | ASPHALT CONCRETE SURFACE COURSE, 442 12.5MM, (448), FIBER TYPE C | 57 | 452 Density Startup | Was the minimum target density determined within the first 4hrs of production or after any mix changes? Attach TE-Min Density Target form. | S1055 | 0 | 0 | 0 | 0 | 10/1/2020 | Pavements
| CA-Q-826E10 | 826E10640 | ASPHALT CONCRETE SURFACE COURSE, 442 12.5MM, (448), FIBER TYPE C | 58 | 453 Density Startup | Was the gauge startup readings and companion cores witnessed by the Inspector? | S1055 | 0 | 0 | 0 | 0 | 10/1/2020 | Pavements
| CA-Q-826E10 | 826E10640 | ASPHALT CONCRETE SURFACE COURSE, 442 12.5MM, (448), FIBER TYPE C | 59 | 454 Density Startup | What was the roller pattern and pass count to obtain maximum unit weight for minimum density target? | S1055 | 0 | 0 | 0 | 0 | 10/1/2020 | Pavements
| CA-Q-826E10 | 826E10640 | ASPHALT CONCRETE SURFACE COURSE, 442 12.5MM, (448), FIBER TYPE C | 60 | 455 Density Startup | Was the same roller pattern used to compact mix until the minimum density target was determined? | S1055 | 0 | 0 | 0 | 0 | 10/1/2020 | Pavements
| CA-Q-826E10 | 826E10640 | ASPHALT CONCRETE SURFACE COURSE, 442 12.5MM, (448), FIBER TYPE C | 61 | 449 Density Production | Did the contractor take QC readings every 1000ft alternating L/C/R? Attach daily TE Mat Density QC QA form. | S1055 | 0 | 0 | 0 | 0 | 10/1/2020 | Pavements
| CA-Q-826E10 | 826E10640 | ASPHALT CONCRETE SURFACE COURSE, 442 12.5MM, (448), FIBER TYPE C | 62 | 450 Density Production | Did the Inspector witness a minimum two QA tests at random locations daily? (Two QA tests are minimum additional checks should be made) Document QA test results. | S1055 | 0 | 0 | 0 | 0 | 10/1/2020 | Pavements
| CA-Q-826E10 | 826E10640 | ASPHALT CONCRETE SURFACE COURSE, 442 12.5MM, (448), FIBER TYPE C | 63 | 451 Density Production | Was the gauge inspected to verify that no offset was entered into gauge for each QA check? | S1055 | 0 | 0 | 0 | 0 | 10/1/2020 | Pavements
| CA-Q-826E10 | 826E10640 | ASPHALT CONCRETE SURFACE COURSE, 442 12.5MM, (448), FIBER TYPE C | 64 | 452 Density Production | Did the QA results require a density deduction? | S1055 | 0 | 0 | 0 | 0 | 10/1/2020 | Pavements
| CA-Q-826E10 | 826E10640 | ASPHALT CONCRETE SURFACE COURSE, 442 12.5MM, (448), FIBER TYPE C | 65 | 449 Rollers Requirements (when density specification does not apply) | Intermediate & Surface Course – Is a three-wheel roller used in breakdown position? | 401.13 / 401.16 | 0 | 0 | 0 | 0 | 10/1/2020 | Pavements
| CA-Q-826E10 | 826E10640 | ASPHALT CONCRETE SURFACE COURSE, 442 12.5MM, (448), FIBER TYPE C | 66 | 450 Rollers Requirements (when density specification does not apply) | Variable Course – Is a steel wheel roller and a pneumatic tire roller being used? | 401.13 / 401.16 | 0 | 0 | 0 | 0 | 10/1/2020 | Pavements
| CA-Q-826E10 | 826E10640 | ASPHALT CONCRETE SURFACE COURSE, 442 12.5MM, (448), FIBER TYPE C | 67 | 451 Rollers Requirements (when density specification does not apply) | Is a vibratory roller being used only when course thickness ≥1.5 inches? (Typical lift thickness is 3/4" to 1" no vibratory rollers allowed) | 401.13 / 401.16 | 0 | 0 | 0 | 0 | 10/1/2020 | Pavements
| CA-Q-826E10 | 826E10640 | ASPHALT CONCRETE SURFACE COURSE, 442 12.5MM, (448), FIBER TYPE C | 68 | 452 Rollers Requirements (when density specification does not apply) | Does the roller train conform to the specifications? (two rollers minimum) | 401.13 / 401.16 / 424.06 | 0 | 0 | 0 | 0 | 10/1/2020 | Pavements
| CA-Q-826E10 | 826E10640 | ASPHALT CONCRETE SURFACE COURSE, 442 12.5MM, (448), FIBER TYPE C | 69 | 453 Rollers Requirements (when density specification does not apply) | Is the maximum capacity (yd2/hr.) of the roller train calculated? Is it converted to (Tons/hr.)? Provide calculations CA-FP-3. | 401.13 / 401.16 | 0 | 0 | 0 | 0 | 10/1/2020 | Pavements
| CA-Q-826E10 | 826E10640 | ASPHALT CONCRETE SURFACE COURSE, 442 12.5MM, (448), FIBER TYPE C | 70 | 454 Rollers Requirements (when density specification does not apply) | Is the spreading rate of placement calculated (Tons/hr.)? Provide calculation CA-FP-3. | 401.13 / 401.16 | 0 | 0 | 0 | 0 | 10/1/2020 | Pavements
| CA-Q-826E10 | 826E10640 | ASPHALT CONCRETE SURFACE COURSE, 442 12.5MM, (448), FIBER TYPE C | 71 | 455 Rollers Requirements (when density specification does not apply) | Is the spreading rate of placement less than twice the roller train capacity? Provide calculation CA-FP-3. | 424.06 | 0 | 0 | 0 | 0 | 10/1/2020 | Pavements
| CA-Q-826E10 | 826E10640 | ASPHALT CONCRETE SURFACE COURSE, 442 12.5MM, (448), FIBER TYPE C | 72 | Anti-Segregation Equipment / Night Paving | Is a MTV/MTD or remix paver being used when required? Document device manufacturer and model number. | 401.12 | 0 | 0 | 0 | 0 | 10/1/2020 | Pavements
| CA-Q-826E10 | 826E10640 | ASPHALT CONCRETE SURFACE COURSE, 442 12.5MM, (448), FIBER TYPE C | 73 | Anti-Segregation Equipment / Night Paving | Is Contractor using a paver hopper insert with minimum capacity of 10 tons? | 401.12 | 0 | 0 | 0 | 0 | 10/1/2020 | Pavements
| CA-Q-826E10 | 826E10640 | ASPHALT CONCRETE SURFACE COURSE, 442 12.5MM, (448), FIBER TYPE C | 74 | Anti-Segregation Equipment / Night Paving | Was a 1000ft. minimum test strip performed for the fist day of paving the JMF? | 401.12 | 0 | 0 | 0 | 0 | 10/1/2020 | Pavements
| CA-Q-826E10 | 826E10640 | ASPHALT CONCRETE SURFACE COURSE, 442 12.5MM, (448), FIBER TYPE C | 75 | Anti-Segregation Equipment / Night Paving | Was the test strip evaluated for physical segregation and transverse temperature differentials less than 35 °F? Attach form CA-FP-5. | 401.12 | 0 | 0 | 0 | 0 | 10/1/2020 | Pavements
| CA-Q-826E10 | 826E10640 | ASPHALT CONCRETE SURFACE COURSE, 442 12.5MM, (448), FIBER TYPE C | 76 | Anti-Segregation Equipment / Night Paving | Did the test strip pass evaluation? | 401.12 | 0 | 0 | 0 | 0 | 10/1/2020 | Pavements
| CA-Q-826E10 | 826E10640 | ASPHALT CONCRETE SURFACE COURSE, 442 12.5MM, (448), FIBER TYPE C | 77 | Anti-Segregation Equipment / Night Paving | Has mat been monitored for physical segregation and thermal differentials? Document results minimum 4 times per day. | 401.12 | 0 | 0 | 0 | 0 | 10/1/2020 | Pavements
| CA-Q-826E10 | 826E10640 | ASPHALT CONCRETE SURFACE COURSE, 442 12.5MM, (448), FIBER TYPE C | 78 | Anti-Segregation Equipment / Night Paving | Was the lighting system approved before use? | 401.15 | 0 | 0 | 0 | 0 | 10/1/2020 | Pavements
| CA-Q-826E10 | 826E10640 | ASPHALT CONCRETE SURFACE COURSE, 442 12.5MM, (448), FIBER TYPE C | 79 | Anti-Segregation Equipment / Night Paving | Did the lighting system provide the required luminance? (5 foot-candles at equipment/1 f-c @ 25 ft. At coring provide 5 f-c @ coring and 1 f-c @ 10’) | 401.15 | 0 | 0 | 0 | 0 | 10/1/2020 | Pavements
| CA-Q-826E10 | 826E10640 | ASPHALT CONCRETE SURFACE COURSE, 442 12.5MM, (448), FIBER TYPE C | 80 | Anti-Segregation Equipment / Night Paving | Is the pavement reviewed & inspected during daylight? | MOP | 0 | 0 | 0 | 0 | 10/1/2020 | Pavements
| CA-Q-826E10 | 826E10640 | ASPHALT CONCRETE SURFACE COURSE, 442 12.5MM, (448), FIBER TYPE C | 81 | Surface Tolerances | Does a surface smoothness PN apply to this project? Document corrective actions. | PN 420 | 0 | 0 | 0 | 0 | 10/1/2020 | Pavements
| CA-Q-826E10 | 826E10640 | ASPHALT CONCRETE SURFACE COURSE, 442 12.5MM, (448), FIBER TYPE C | 82 | Surface Tolerances | Have bumps been checked for compliance with 1/4" in 10ft. Straightedge? | 401.19 | 0 | 0 | 0 | 0 | 10/1/2020 | Pavements
| CA-Q-826E10 | 826E10640 | ASPHALT CONCRETE SURFACE COURSE, 442 12.5MM, (448), FIBER TYPE C | 83 | Surface Tolerances | Is a longitudinal profile specified in plans? If yes, has it been tabulated and checked for 1/2" tolerance to specified profile prior to placing surface course? | 401.19 | 0 | 0 | 0 | 0 | 10/1/2020 | Pavements
| CA-Q-826E10 | 826E10640 | ASPHALT CONCRETE SURFACE COURSE, 442 12.5MM, (448), FIBER TYPE C | 84 | Surface Tolerances | Is transverse slope specified in typical sections? If yes, is it in compliance with 3/8" in 10ft.? | 401.19 | 0 | 0 | 0 | 0 | 10/1/2020 | Pavements
| CA-Q-826E10 | 826E10700 | ASPHALT CONCRETE INTERMEDIATE COURSE, 442 19MM, (448), FIBER TYPE A | 1 | General |  |  | 0 | 0 | 0 | 0 |  | Pavements
| CA-Q-826E10 | 826E10700 | ASPHALT CONCRETE INTERMEDIATE COURSE, 442 19MM, (448), FIBER TYPE A | 2 | General | Was a test batch of fiber asphalt concrete prepared prior to the start of full production, to demonstrate to District Testing how the fibers will be introduced and mixed into the asphalt concrete? | 826.04 | 0 | 0 | 0 | 0 | 10/1/2020 | Pavements
| CA-Q-826E10 | 826E10700 | ASPHALT CONCRETE INTERMEDIATE COURSE, 442 19MM, (448), FIBER TYPE A | 3 | Materials | Does the JMF match the project material requirements? Document approved JMF Number. | 401.02 / MOP | 0 | 0 | 0 | 0 | 10/1/2020 | Pavements
| CA-Q-826E10 | 826E10700 | ASPHALT CONCRETE INTERMEDIATE COURSE, 442 19MM, (448), FIBER TYPE A | 4 | Materials | Are the fibers on the Department’s Qualified Products List (QPL) | 826.02 | 0 | 0 | 0 | 0 | 10/1/2020 | Pavements
| CA-Q-826E10 | 826E10700 | ASPHALT CONCRETE INTERMEDIATE COURSE, 442 19MM, (448), FIBER TYPE A | 5 | Materials | Is the FQCS Certified on OMM List? Document FQCS Name. | 403.03 | 0 | 0 | 0 | 0 | 10/1/2020 | Pavements
| CA-Q-826E10 | 826E10700 | ASPHALT CONCRETE INTERMEDIATE COURSE, 442 19MM, (448), FIBER TYPE A | 6 | Weather Limitations | Variable Course – Is a steel wheel roller and a pneumatic tire roller being used? | 401.06 | 0 | 0 | 0 | 0 | 10/1/2020 | Pavements
| CA-Q-826E10 | 826E10700 | ASPHALT CONCRETE INTERMEDIATE COURSE, 442 19MM, (448), FIBER TYPE A | 7 | Weather Limitations | Is the pavement surface temp above minimum temp? Document the pavement course thickness and pavement temperature. | 401.06 | 0 | 0 | 0 | 0 | 10/1/2020 | Pavements
| CA-Q-826E10 | 826E10700 | ASPHALT CONCRETE INTERMEDIATE COURSE, 442 19MM, (448), FIBER TYPE A | 8 | Weather Limitations | If a surface course is being placed, is the air temperature > 40° F? Document temp. | 401.06 | 0 | 0 | 0 | 0 | 10/1/2020 | Pavements
| CA-Q-826E10 | 826E10700 | ASPHALT CONCRETE INTERMEDIATE COURSE, 442 19MM, (448), FIBER TYPE A | 9 | Weather Limitations | If polymer binder surface course (i.e. PG70-22, PG76-22 or PG 88-22) is being placed, is the surface and air temp > 50° F? Document temp. | 401.06 | 0 | 0 | 0 | 0 | 10/1/2020 | Pavements
| CA-Q-826E10 | 826E10700 | ASPHALT CONCRETE INTERMEDIATE COURSE, 442 19MM, (448), FIBER TYPE A | 10 | Hauling | Is the haul distance from the asphalt plant to the project less than 50 miles? | 401.11 | 0 | 0 | 0 | 0 | 10/1/2020 | Pavements
| CA-Q-826E10 | 826E10700 | ASPHALT CONCRETE INTERMEDIATE COURSE, 442 19MM, (448), FIBER TYPE A | 11 | Hauling | Are trucks fully covered with waterproof tight fitting tarps to protect from wind and rain? | 401.11 | 0 | 0 | 0 | 0 | 10/1/2020 | Pavements
| CA-Q-826E10 | 826E10700 | ASPHALT CONCRETE INTERMEDIATE COURSE, 442 19MM, (448), FIBER TYPE A | 12 | Hauling | Are truck beds insulated when required? (Temp. < 50° F) (Haul distance is > 20 miles) | 401.11 | 0 | 0 | 0 | 0 | 10/1/2020 | Pavements
| CA-Q-826E10 | 826E10700 | ASPHALT CONCRETE INTERMEDIATE COURSE, 442 19MM, (448), FIBER TYPE A | 13 | Hauling | Have any trucks leaking fuel, hydraulic fluid, oil etc. been removed from the operation until they are corrected? | 401.11 | 0 | 0 | 0 | 0 | 10/1/2020 | Pavements
| CA-Q-826E10 | 826E10700 | ASPHALT CONCRETE INTERMEDIATE COURSE, 442 19MM, (448), FIBER TYPE A | 14 | Hauling | Does a tarp cover the asphalt when the truck pulls up to the paver? | 401.11 | 0 | 0 | 0 | 0 | 10/1/2020 | Pavements
| CA-Q-826E10 | 826E10700 | ASPHALT CONCRETE INTERMEDIATE COURSE, 442 19MM, (448), FIBER TYPE A | 15 | Hauling | Are truck tailgates un-chained when dumping into hopper to avoid segregation? | 401.11 | 0 | 0 | 0 | 0 | 10/1/2020 | Pavements
| CA-Q-826E10 | 826E10700 | ASPHALT CONCRETE INTERMEDIATE COURSE, 442 19MM, (448), FIBER TYPE A | 16 | Hauling | Have any trucks with material sticking to the bed been removed from the operation or corrected? | 401.11 | 0 | 0 | 0 | 0 | 10/1/2020 | Pavements
| CA-Q-826E10 | 826E10700 | ASPHALT CONCRETE INTERMEDIATE COURSE, 442 19MM, (448), FIBER TYPE A | 17 | Hauling | Are the trucks cleaning out beds at a satisfactory location off the pavement? | 401.11 | 0 | 0 | 0 | 0 | 10/1/2020 | Pavements
| CA-Q-826E10 | 826E10700 | ASPHALT CONCRETE INTERMEDIATE COURSE, 442 19MM, (448), FIBER TYPE A | 18 | Spreading and Finishing | Is the existing pavement clean? (no dust, loose pavement scabs, oil/fuel contamination) | 401.14 | 0 | 0 | 0 | 0 | 10/1/2020 | Pavements
| CA-Q-826E10 | 826E10700 | ASPHALT CONCRETE INTERMEDIATE COURSE, 442 19MM, (448), FIBER TYPE A | 19 | Spreading and Finishing | Are vertical faces of curb, manholes, structures, etc. covered with a thick coating liquid asphalt material? | 401.14 | 0 | 0 | 0 | 0 | 10/1/2020 | Pavements
| CA-Q-826E10 | 826E10700 | ASPHALT CONCRETE INTERMEDIATE COURSE, 442 19MM, (448), FIBER TYPE A | 20 | Spreading and Finishing | Are trucks delivering the mix to the paver continuously and at a uniform rate? | 401.15 | 0 | 0 | 0 | 0 | 10/1/2020 | Pavements
| CA-Q-826E10 | 826E10700 | ASPHALT CONCRETE INTERMEDIATE COURSE, 442 19MM, (448), FIBER TYPE A | 21 | Spreading and Finishing | Are the trucks emptying without bumping the paver? | 401.15 | 0 | 0 | 0 | 0 | 10/1/2020 | Pavements
| CA-Q-826E10 | 826E10700 | ASPHALT CONCRETE INTERMEDIATE COURSE, 442 19MM, (448), FIBER TYPE A | 22 | Spreading and Finishing | Is the mix within spec temperature range? • 290° F - 325° F for HMA • 250° F - 325° F for WMA • 350° F Max for polymer modified mixes Document mix laydown temperature a minimum of 4 times per day. | 702 / 401.16 | 0 | 0 | 0 | 0 | 10/1/2020 | Pavements
| CA-Q-826E10 | 826E10700 | ASPHALT CONCRETE INTERMEDIATE COURSE, 442 19MM, (448), FIBER TYPE A | 23 | Spreading and Finishing | Is aggregate uniformly coated when delivered to the paver? | 401.15 | 0 | 0 | 0 | 0 | 10/1/2020 | Pavements
| CA-Q-826E10 | 826E10700 | ASPHALT CONCRETE INTERMEDIATE COURSE, 442 19MM, (448), FIBER TYPE A | 24 | Spreading and Finishing | Is the mat compacted thickness correct? • Intermediate Course = 3 inch Max Document thickness placed. | 401.15 | 0 | 0 | 0 | 0 | 10/1/2020 | Pavements
| CA-Q-826E10 | 826E10700 | ASPHALT CONCRETE INTERMEDIATE COURSE, 442 19MM, (448), FIBER TYPE A | 25 | Spreading and Finishing | Are automatic screed controls being used? | 401.12 | 0 | 0 | 0 | 0 | 10/1/2020 | Pavements
| CA-Q-826E10 | 826E10700 | ASPHALT CONCRETE INTERMEDIATE COURSE, 442 19MM, (448), FIBER TYPE A | 26 | Spreading and Finishing | Does the paver have auger and tunnel extensions mounted to within ~ 18 in. max of the end gate for the planned paving width? | 401.15 | 0 | Required if Non conform | 0 | 0 | 10/1/2020 | Pavements
| CA-Q-826E10 | 826E10700 | ASPHALT CONCRETE INTERMEDIATE COURSE, 442 19MM, (448), FIBER TYPE A | 27 | Spreading and Finishing | If the paver is leaving any unusual marks, streaks, tears or shadows in the mat, was it addressed and corrected? | 401.15 | 0 | 0 | 0 | 0 | 10/1/2020 | Pavements
| CA-Q-826E10 | 826E10700 | ASPHALT CONCRETE INTERMEDIATE COURSE, 442 19MM, (448), FIBER TYPE A | 28 | Spreading and Finishing | Is the mixture uniform texture, i.e. no segregation? (coarse or fine areas) | 401.15 | 0 | Required if Non conform | 0 | 0 | 10/1/2020 | Pavements
| CA-Q-826E10 | 826E10700 | ASPHALT CONCRETE INTERMEDIATE COURSE, 442 19MM, (448), FIBER TYPE A | 29 | Spreading and Finishing | Is the mat free of any signs of segregation, tenderness, raveling, flushing, rutting, holes, debris? | 401.15 | 0 | Required if Non conform | 0 | 0 | 10/1/2020 | Pavements
| CA-Q-826E10 | 826E10700 | ASPHALT CONCRETE INTERMEDIATE COURSE, 442 19MM, (448), FIBER TYPE A | 30 | Spreading and Finishing | For surface course: are gutters sealed with 4” band of asphalt binder? | 401.15 | 0 | 0 | 0 | 0 | 10/1/2020 | Pavements
| CA-Q-826E10 | 826E10700 | ASPHALT CONCRETE INTERMEDIATE COURSE, 442 19MM, (448), FIBER TYPE A | 31 | Spreading and Finishing | Is the yield within ±5%? Calculate and document yield 4 times daily at a minimum. Attach CA-FP-4 | 401.15 / 401.19 | 0 | 0 | 0 | 0 | 10/1/2020 | Pavements
| CA-Q-826E10 | 826E10700 | ASPHALT CONCRETE INTERMEDIATE COURSE, 442 19MM, (448), FIBER TYPE A | 32 | Compaction | Does rolling start at the edge and move longitudinally and parallel to the centerline? | 401.16 | 0 | 0 | 0 | 0 | 10/1/2020 | Pavements
| CA-Q-826E10 | 826E10700 | ASPHALT CONCRETE INTERMEDIATE COURSE, 442 19MM, (448), FIBER TYPE A | 33 | Compaction | Is each roller pass overlapped by 1/2 width? | 401.16 | 0 | 0 | 0 | 0 | 10/1/2020 | Pavements
| CA-Q-826E10 | 826E10700 | ASPHALT CONCRETE INTERMEDIATE COURSE, 442 19MM, (448), FIBER TYPE A | 34 | Compaction | Do the rollers obtain full coverage and are roller marks are removed? | 401.16 | 0 | 0 | 0 | 0 | 10/1/2020 | Pavements
| CA-Q-826E10 | 826E10700 | ASPHALT CONCRETE INTERMEDIATE COURSE, 442 19MM, (448), FIBER TYPE A | 35 | Compaction | Has the roller train made complete coverage of the mat before mat temps reach 175° F? |  | 0 | 0 | 0 | 0 | 10/1/2020 | Pavements
| CA-Q-826E10 | 826E10700 | ASPHALT CONCRETE INTERMEDIATE COURSE, 442 19MM, (448), FIBER TYPE A | 36 | Joints | What point of reference is provided to drive the paver? (string line, skip paint, lines etc.) Document reference used. | 401.17 | 0 | 0 | 0 | 0 | 10/1/2020 | Pavements
| CA-Q-826E10 | 826E10700 | ASPHALT CONCRETE INTERMEDIATE COURSE, 442 19MM, (448), FIBER TYPE A | 37 | Joints | Is the unconfined joint placed straight? | 401.17 | 0 | 0 | 0 | 0 | 10/1/2020 | Pavements
| CA-Q-826E10 | 826E10700 | ASPHALT CONCRETE INTERMEDIATE COURSE, 442 19MM, (448), FIBER TYPE A | 38 | Joints | Are corrections made to joints that are rounded or not straight prior to closing the joint? | 401.17 | 0 | 0 | 0 | 0 | 10/1/2020 | Pavements
| CA-Q-826E10 | 826E10700 | ASPHALT CONCRETE INTERMEDIATE COURSE, 442 19MM, (448), FIBER TYPE A | 39 | Joints | Are joints set up at the proper height above the adjacent construction to receive maximum compaction? (~1/4” per 1” of compacted mat thickness) | 401.17 | 0 | 0 | 0 | 0 | 10/1/2020 | Pavements
| CA-Q-826E10 | 826E10700 | ASPHALT CONCRETE INTERMEDIATE COURSE, 442 19MM, (448), FIBER TYPE A | 40 | Joints | Are all cold longitudinal joints sealed with PG binder or SS875 Asphaltic joint adhesive? | 401.17 / 702.01 / 702.13 / 702.04 | 0 | 0 | 0 | 0 | 10/1/2020 | Pavements
| CA-Q-826E10 | 826E10700 | ASPHALT CONCRETE INTERMEDIATE COURSE, 442 19MM, (448), FIBER TYPE A | 41 | Joints | Is there 100 coverage and ½” overlap on joint edges? | 401.17 / 702.01 / 702.13 / 702.04 | 0 | 0 | 0 | 0 | 10/1/2020 | Pavements
| CA-Q-826E10 | 826E10700 | ASPHALT CONCRETE INTERMEDIATE COURSE, 442 19MM, (448), FIBER TYPE A | 42 | Joints | Does the confined joint pass lap the unconfined edge by 1-1.5 in.? | 401.17 | 0 | 0 | 0 | 0 | 10/1/2020 | Pavements
| CA-Q-826E10 | 826E10700 | ASPHALT CONCRETE INTERMEDIATE COURSE, 442 19MM, (448), FIBER TYPE A | 43 | Joints | Are the joints lapped per Std. Dwg. BP 3.1? Or stepped 6in minimum for phased construction joints? | BP 3.1 / 401.17 | 0 | 0 | 0 | 0 | 10/1/2020 | Pavements
| CA-Q-826E10 | 826E10700 | ASPHALT CONCRETE INTERMEDIATE COURSE, 442 19MM, (448), FIBER TYPE A | 44 | Joints | When making a longitudinal joint it is rolled first? | 401.16 | 0 | 0 | 0 | 0 | 10/1/2020 | Pavements
| CA-Q-826E10 | 826E10700 | ASPHALT CONCRETE INTERMEDIATE COURSE, 442 19MM, (448), FIBER TYPE A | 45 | Joints | Is the adjacent lane placed within 24 hours whenever traffic is permitted to cross the edge of the mat? | 401.17 | 0 | 0 | 0 | 0 | 10/1/2020 | Pavements
| CA-Q-826E10 | 826E10700 | ASPHALT CONCRETE INTERMEDIATE COURSE, 442 19MM, (448), FIBER TYPE A | 46 | Joints | Are all cold transverse construction joints cut to vertical and sealed (PG Binder, Rubberized Asphalt/SBR Asphalt Emulsion or tack material)? Is there 100% coverage? | 401.17 / 702.01 / 702.13 / 702.04 | 0 | 0 | 0 | 0 | 10/1/2020 | Pavements
| CA-Q-826E10 | 826E10700 | ASPHALT CONCRETE INTERMEDIATE COURSE, 442 19MM, (448), FIBER TYPE A | 47 | Joints | For Hot Joints – Are delivery trucks alternating between two pavers? | 401.17 | 0 | 0 | 0 | 0 | 10/1/2020 | Pavements
| CA-Q-826E10 | 826E10700 | ASPHALT CONCRETE INTERMEDIATE COURSE, 442 19MM, (448), FIBER TYPE A | 48 | 447 Density | Is a hot longitudinal joint made between the mainline/ramp lane and the adjoining shoulder? If no, the shoulder must be cored. | 446.05 | 0 | 0 | 0 | 0 | 10/1/2020 | Pavements
| CA-Q-826E10 | 826E10700 | ASPHALT CONCRETE INTERMEDIATE COURSE, 442 19MM, (448), FIBER TYPE A | 49 | 448 Density | Is the shoulder being compacted with the same roller coverage as the mainline pavement? If no, the shoulder must be cored. | 446.04 | 0 | 0 | 0 | 0 | 10/1/2020 | Pavements
| CA-Q-826E10 | 826E10700 | ASPHALT CONCRETE INTERMEDIATE COURSE, 442 19MM, (448), FIBER TYPE A | 50 | 449 Density | Have random core locations been given to the contractor after the sublot is finish rolled? Attach a copy of TE-217. | 446.04 | 0 | 0 | 0 | 0 | 10/1/2020 | Pavements
| CA-Q-826E10 | 826E10700 | ASPHALT CONCRETE INTERMEDIATE COURSE, 442 19MM, (448), FIBER TYPE A | 51 | 450 Density | Does the Contractor obtain core samples within 48 hours with Inspector witnessing coring? | 446.04 | 0 | 0 | 0 | 0 | 10/1/2020 | Pavements
| CA-Q-826E10 | 826E10700 | ASPHALT CONCRETE INTERMEDIATE COURSE, 442 19MM, (448), FIBER TYPE A | 52 | 451 Density | Are the core samples immediately given to the Inspector and stored in core box? | 446.04 | 0 | 0 | 0 | 0 | 10/1/2020 | Pavements
| CA-Q-826E10 | 826E10700 | ASPHALT CONCRETE INTERMEDIATE COURSE, 442 19MM, (448), FIBER TYPE A | 53 | 452 Density | Are the core sample holes dried, tacked and properly filled by the Contractor? | 446.04 | 0 | 0 | 0 | 0 | 10/1/2020 | Pavements
| CA-Q-826E10 | 826E10700 | ASPHALT CONCRETE INTERMEDIATE COURSE, 442 19MM, (448), FIBER TYPE A | 54 | 449 Density Startup | What gauge is the gauge Type, Model, ID Number? Only nuclear or PQI 300/301/380 are acceptable. | S1055 | 0 | 0 | 0 | 0 | 10/1/2020 | Pavements
| CA-Q-826E10 | 826E10700 | ASPHALT CONCRETE INTERMEDIATE COURSE, 442 19MM, (448), FIBER TYPE A | 55 | 450 Density Startup | Was the nuclear gauge standard count or the PQI gauge upper and lower limit determined? Witness and document readings. | S1055 | 0 | 0 | 0 | 0 | 10/1/2020 | Pavements
| CA-Q-826E10 | 826E10700 | ASPHALT CONCRETE INTERMEDIATE COURSE, 442 19MM, (448), FIBER TYPE A | 56 | 451 Density Startup | Was the gauge inspected to verify that no offset was entered into gauge? | S1055 | 0 | 0 | 0 | 0 | 10/1/2020 | Pavements
| CA-Q-826E10 | 826E10700 | ASPHALT CONCRETE INTERMEDIATE COURSE, 442 19MM, (448), FIBER TYPE A | 57 | 452 Density Startup | Was the minimum target density determined within the first 4hrs of production or after any mix changes? Attach TE-Min Density Target form. | S1055 | 0 | 0 | 0 | 0 | 10/1/2020 | Pavements
| CA-Q-826E10 | 826E10700 | ASPHALT CONCRETE INTERMEDIATE COURSE, 442 19MM, (448), FIBER TYPE A | 58 | 453 Density Startup | Was the gauge startup readings and companion cores witnessed by the Inspector? | S1055 | 0 | 0 | 0 | 0 | 10/1/2020 | Pavements
| CA-Q-826E10 | 826E10700 | ASPHALT CONCRETE INTERMEDIATE COURSE, 442 19MM, (448), FIBER TYPE A | 59 | 454 Density Startup | What was the roller pattern and pass count to obtain maximum unit weight for minimum density target? | S1055 | 0 | 0 | 0 | 0 | 10/1/2020 | Pavements
| CA-Q-826E10 | 826E10700 | ASPHALT CONCRETE INTERMEDIATE COURSE, 442 19MM, (448), FIBER TYPE A | 60 | 455 Density Startup | Was the same roller pattern used to compact mix until the minimum density target was determined? | S1055 | 0 | 0 | 0 | 0 | 10/1/2020 | Pavements
| CA-Q-826E10 | 826E10700 | ASPHALT CONCRETE INTERMEDIATE COURSE, 442 19MM, (448), FIBER TYPE A | 61 | 449 Density Production | Did the contractor take QC readings every 1000ft alternating L/C/R? Attach daily TE Mat Density QC QA form. | S1055 | 0 | 0 | 0 | 0 | 10/1/2020 | Pavements
| CA-Q-826E10 | 826E10700 | ASPHALT CONCRETE INTERMEDIATE COURSE, 442 19MM, (448), FIBER TYPE A | 62 | 450 Density Production | Did the Inspector witness a minimum two QA tests at random locations daily? (Two QA tests are minimum additional checks should be made) Document QA test results. | S1055 | 0 | 0 | 0 | 0 | 10/1/2020 | Pavements
| CA-Q-826E10 | 826E10700 | ASPHALT CONCRETE INTERMEDIATE COURSE, 442 19MM, (448), FIBER TYPE A | 63 | 451 Density Production | Was the gauge inspected to verify that no offset was entered into gauge for each QA check? | S1055 | 0 | 0 | 0 | 0 | 10/1/2020 | Pavements
| CA-Q-826E10 | 826E10700 | ASPHALT CONCRETE INTERMEDIATE COURSE, 442 19MM, (448), FIBER TYPE A | 64 | 452 Density Production | Did the QA results require a density deduction? | S1055 | 0 | 0 | 0 | 0 | 10/1/2020 | Pavements
| CA-Q-826E10 | 826E10700 | ASPHALT CONCRETE INTERMEDIATE COURSE, 442 19MM, (448), FIBER TYPE A | 65 | 449 Rollers Requirements (when density specification does not apply) | Intermediate & Surface Course – Is a three-wheel roller used in breakdown position? | 401.13 / 401.16 | 0 | 0 | 0 | 0 | 10/1/2020 | Pavements
| CA-Q-826E10 | 826E10700 | ASPHALT CONCRETE INTERMEDIATE COURSE, 442 19MM, (448), FIBER TYPE A | 66 | 450 Rollers Requirements (when density specification does not apply) | Variable Course – Is a steel wheel roller and a pneumatic tire roller being used? | 401.13 / 401.16 | 0 | 0 | 0 | 0 | 10/1/2020 | Pavements
| CA-Q-826E10 | 826E10700 | ASPHALT CONCRETE INTERMEDIATE COURSE, 442 19MM, (448), FIBER TYPE A | 67 | 451 Rollers Requirements (when density specification does not apply) | Is a vibratory roller being used only when course thickness ≥1.5 inches? (Typical lift thickness is 3/4" to 1" no vibratory rollers allowed) | 401.13 / 401.16 | 0 | 0 | 0 | 0 | 10/1/2020 | Pavements
| CA-Q-826E10 | 826E10700 | ASPHALT CONCRETE INTERMEDIATE COURSE, 442 19MM, (448), FIBER TYPE A | 68 | 452 Rollers Requirements (when density specification does not apply) | Does the roller train conform to the specifications? (two rollers minimum) | 401.13 / 401.16 / 424.06 | 0 | 0 | 0 | 0 | 10/1/2020 | Pavements
| CA-Q-826E10 | 826E10700 | ASPHALT CONCRETE INTERMEDIATE COURSE, 442 19MM, (448), FIBER TYPE A | 69 | 453 Rollers Requirements (when density specification does not apply) | Is the maximum capacity (yd2/hr.) of the roller train calculated? Is it converted to (Tons/hr.)? Provide calculations CA-FP-3. | 401.13 / 401.16 | 0 | 0 | 0 | 0 | 10/1/2020 | Pavements
| CA-Q-826E10 | 826E10700 | ASPHALT CONCRETE INTERMEDIATE COURSE, 442 19MM, (448), FIBER TYPE A | 70 | 454 Rollers Requirements (when density specification does not apply) | Is the spreading rate of placement calculated (Tons/hr.)? Provide calculation CA-FP-3. | 401.13 / 401.16 | 0 | 0 | 0 | 0 | 10/1/2020 | Pavements
| CA-Q-826E10 | 826E10700 | ASPHALT CONCRETE INTERMEDIATE COURSE, 442 19MM, (448), FIBER TYPE A | 71 | 455 Rollers Requirements (when density specification does not apply) | Is the spreading rate of placement less than twice the roller train capacity? Provide calculation CA-FP-3. | 424.06 | 0 | 0 | 0 | 0 | 10/1/2020 | Pavements
| CA-Q-826E10 | 826E10700 | ASPHALT CONCRETE INTERMEDIATE COURSE, 442 19MM, (448), FIBER TYPE A | 72 | Anti-Segregation Equipment / Night Paving | Is a MTV/MTD or remix paver being used when required? Document device manufacturer and model number. | 401.12 | 0 | 0 | 0 | 0 | 10/1/2020 | Pavements
| CA-Q-826E10 | 826E10700 | ASPHALT CONCRETE INTERMEDIATE COURSE, 442 19MM, (448), FIBER TYPE A | 73 | Anti-Segregation Equipment / Night Paving | Is Contractor using a paver hopper insert with minimum capacity of 10 tons? | 401.12 | 0 | 0 | 0 | 0 | 10/1/2020 | Pavements
| CA-Q-826E10 | 826E10700 | ASPHALT CONCRETE INTERMEDIATE COURSE, 442 19MM, (448), FIBER TYPE A | 74 | Anti-Segregation Equipment / Night Paving | Was a 1000ft. minimum test strip performed for the fist day of paving the JMF? | 401.12 | 0 | 0 | 0 | 0 | 10/1/2020 | Pavements
| CA-Q-826E10 | 826E10700 | ASPHALT CONCRETE INTERMEDIATE COURSE, 442 19MM, (448), FIBER TYPE A | 75 | Anti-Segregation Equipment / Night Paving | Was the test strip evaluated for physical segregation and transverse temperature differentials less than 35 °F? Attach form CA-FP-5. | 401.12 | 0 | 0 | 0 | 0 | 10/1/2020 | Pavements
| CA-Q-826E10 | 826E10700 | ASPHALT CONCRETE INTERMEDIATE COURSE, 442 19MM, (448), FIBER TYPE A | 76 | Anti-Segregation Equipment / Night Paving | Did the test strip pass evaluation? | 401.12 | 0 | 0 | 0 | 0 | 10/1/2020 | Pavements
| CA-Q-826E10 | 826E10700 | ASPHALT CONCRETE INTERMEDIATE COURSE, 442 19MM, (448), FIBER TYPE A | 77 | Anti-Segregation Equipment / Night Paving | Has mat been monitored for physical segregation and thermal differentials? Document results minimum 4 times per day. | 401.12 | 0 | 0 | 0 | 0 | 10/1/2020 | Pavements
| CA-Q-826E10 | 826E10700 | ASPHALT CONCRETE INTERMEDIATE COURSE, 442 19MM, (448), FIBER TYPE A | 78 | Anti-Segregation Equipment / Night Paving | Was the lighting system approved before use? | 401.15 | 0 | 0 | 0 | 0 | 10/1/2020 | Pavements
| CA-Q-826E10 | 826E10700 | ASPHALT CONCRETE INTERMEDIATE COURSE, 442 19MM, (448), FIBER TYPE A | 79 | Anti-Segregation Equipment / Night Paving | Did the lighting system provide the required luminance? (5 foot-candles at equipment/1 f-c @ 25 ft. At coring provide 5 f-c @ coring and 1 f-c @ 10’) | 401.15 | 0 | 0 | 0 | 0 | 10/1/2020 | Pavements
| CA-Q-826E10 | 826E10700 | ASPHALT CONCRETE INTERMEDIATE COURSE, 442 19MM, (448), FIBER TYPE A | 80 | Anti-Segregation Equipment / Night Paving | Is the pavement reviewed & inspected during daylight? | MOP | 0 | 0 | 0 | 0 | 10/1/2020 | Pavements
| CA-Q-826E10 | 826E10700 | ASPHALT CONCRETE INTERMEDIATE COURSE, 442 19MM, (448), FIBER TYPE A | 81 | Surface Tolerances | Does a surface smoothness PN apply to this project? Document corrective actions. | PN 420 | 0 | 0 | 0 | 0 | 10/1/2020 | Pavements
| CA-Q-826E10 | 826E10700 | ASPHALT CONCRETE INTERMEDIATE COURSE, 442 19MM, (448), FIBER TYPE A | 82 | Surface Tolerances | Have bumps been checked for compliance with 1/4" in 10ft. Straightedge? | 401.19 | 0 | 0 | 0 | 0 | 10/1/2020 | Pavements
| CA-Q-826E10 | 826E10700 | ASPHALT CONCRETE INTERMEDIATE COURSE, 442 19MM, (448), FIBER TYPE A | 83 | Surface Tolerances | Is a longitudinal profile specified in plans? If yes, has it been tabulated and checked for 1/2" tolerance to specified profile prior to placing surface course? | 401.19 | 0 | 0 | 0 | 0 | 10/1/2020 | Pavements
| CA-Q-826E10 | 826E10700 | ASPHALT CONCRETE INTERMEDIATE COURSE, 442 19MM, (448), FIBER TYPE A | 84 | Surface Tolerances | Is transverse slope specified in typical sections? If yes, is it in compliance with 3/8" in 10ft.? | 401.19 | 0 | 0 | 0 | 0 | 10/1/2020 | Pavements
| CA-Q-826E10 | 826E10720 | ASPHALT CONCRETE INTERMEDIATE COURSE, 442 19MM, (448), FIBER TYPE B | 1 | General |  |  | 0 | 0 | 0 | 0 |  | Pavements
| CA-Q-826E10 | 826E10720 | ASPHALT CONCRETE INTERMEDIATE COURSE, 442 19MM, (448), FIBER TYPE B | 2 | General | Was a test batch of fiber asphalt concrete prepared prior to the start of full production, to demonstrate to District Testing how the fibers will be introduced and mixed into the asphalt concrete? | 826.04 | 0 | 0 | 0 | 0 | 10/1/2020 | Pavements
| CA-Q-826E10 | 826E10720 | ASPHALT CONCRETE INTERMEDIATE COURSE, 442 19MM, (448), FIBER TYPE B | 3 | Materials | Does the JMF match the project material requirements? Document approved JMF Number. | 401.02 / MOP | 0 | 0 | 0 | 0 | 10/1/2020 | Pavements
| CA-Q-826E10 | 826E10720 | ASPHALT CONCRETE INTERMEDIATE COURSE, 442 19MM, (448), FIBER TYPE B | 4 | Materials | Are the fibers on the Department’s Qualified Products List (QPL) | 826.02 | 0 | 0 | 0 | 0 | 10/1/2020 | Pavements
| CA-Q-826E10 | 826E10720 | ASPHALT CONCRETE INTERMEDIATE COURSE, 442 19MM, (448), FIBER TYPE B | 5 | Materials | Is the FQCS Certified on OMM List? Document FQCS Name. | 403.03 | 0 | 0 | 0 | 0 | 10/1/2020 | Pavements
| CA-Q-826E10 | 826E10720 | ASPHALT CONCRETE INTERMEDIATE COURSE, 442 19MM, (448), FIBER TYPE B | 6 | Weather Limitations | Variable Course – Is a steel wheel roller and a pneumatic tire roller being used? | 401.06 | 0 | 0 | 0 | 0 | 10/1/2020 | Pavements
| CA-Q-826E10 | 826E10720 | ASPHALT CONCRETE INTERMEDIATE COURSE, 442 19MM, (448), FIBER TYPE B | 7 | Weather Limitations | Is the pavement surface temp above minimum temp? Document the pavement course thickness and pavement temperature. | 401.06 | 0 | 0 | 0 | 0 | 10/1/2020 | Pavements
| CA-Q-826E10 | 826E10720 | ASPHALT CONCRETE INTERMEDIATE COURSE, 442 19MM, (448), FIBER TYPE B | 8 | Weather Limitations | If a surface course is being placed, is the air temperature > 40° F? Document temp. | 401.06 | 0 | 0 | 0 | 0 | 10/1/2020 | Pavements
| CA-Q-826E10 | 826E10720 | ASPHALT CONCRETE INTERMEDIATE COURSE, 442 19MM, (448), FIBER TYPE B | 9 | Weather Limitations | If polymer binder surface course (i.e. PG70-22, PG76-22 or PG 88-22) is being placed, is the surface and air temp > 50° F? Document temp. | 401.06 | 0 | 0 | 0 | 0 | 10/1/2020 | Pavements
| CA-Q-826E10 | 826E10720 | ASPHALT CONCRETE INTERMEDIATE COURSE, 442 19MM, (448), FIBER TYPE B | 10 | Hauling | Is the haul distance from the asphalt plant to the project less than 50 miles? | 401.11 | 0 | 0 | 0 | 0 | 10/1/2020 | Pavements
| CA-Q-826E10 | 826E10720 | ASPHALT CONCRETE INTERMEDIATE COURSE, 442 19MM, (448), FIBER TYPE B | 11 | Hauling | Are trucks fully covered with waterproof tight fitting tarps to protect from wind and rain? | 401.11 | 0 | 0 | 0 | 0 | 10/1/2020 | Pavements
| CA-Q-826E10 | 826E10720 | ASPHALT CONCRETE INTERMEDIATE COURSE, 442 19MM, (448), FIBER TYPE B | 12 | Hauling | Are truck beds insulated when required? (Temp. < 50° F) (Haul distance is > 20 miles) | 401.11 | 0 | 0 | 0 | 0 | 10/1/2020 | Pavements
| CA-Q-826E10 | 826E10720 | ASPHALT CONCRETE INTERMEDIATE COURSE, 442 19MM, (448), FIBER TYPE B | 13 | Hauling | Have any trucks leaking fuel, hydraulic fluid, oil etc. been removed from the operation until they are corrected? | 401.11 | 0 | 0 | 0 | 0 | 10/1/2020 | Pavements
| CA-Q-826E10 | 826E10720 | ASPHALT CONCRETE INTERMEDIATE COURSE, 442 19MM, (448), FIBER TYPE B | 14 | Hauling | Does a tarp cover the asphalt when the truck pulls up to the paver? | 401.11 | 0 | 0 | 0 | 0 | 10/1/2020 | Pavements
| CA-Q-826E10 | 826E10720 | ASPHALT CONCRETE INTERMEDIATE COURSE, 442 19MM, (448), FIBER TYPE B | 15 | Hauling | Are truck tailgates un-chained when dumping into hopper to avoid segregation? | 401.11 | 0 | 0 | 0 | 0 | 10/1/2020 | Pavements
| CA-Q-826E10 | 826E10720 | ASPHALT CONCRETE INTERMEDIATE COURSE, 442 19MM, (448), FIBER TYPE B | 16 | Hauling | Have any trucks with material sticking to the bed been removed from the operation or corrected? | 401.11 | 0 | 0 | 0 | 0 | 10/1/2020 | Pavements
| CA-Q-826E10 | 826E10720 | ASPHALT CONCRETE INTERMEDIATE COURSE, 442 19MM, (448), FIBER TYPE B | 17 | Hauling | Are the trucks cleaning out beds at a satisfactory location off the pavement? | 401.11 | 0 | 0 | 0 | 0 | 10/1/2020 | Pavements
| CA-Q-826E10 | 826E10720 | ASPHALT CONCRETE INTERMEDIATE COURSE, 442 19MM, (448), FIBER TYPE B | 18 | Spreading and Finishing | Is the existing pavement clean? (no dust, loose pavement scabs, oil/fuel contamination) | 401.14 | 0 | 0 | 0 | 0 | 10/1/2020 | Pavements
| CA-Q-826E10 | 826E10720 | ASPHALT CONCRETE INTERMEDIATE COURSE, 442 19MM, (448), FIBER TYPE B | 19 | Spreading and Finishing | Are vertical faces of curb, manholes, structures, etc. covered with a thick coating liquid asphalt material? | 401.14 | 0 | 0 | 0 | 0 | 10/1/2020 | Pavements
| CA-Q-826E10 | 826E10720 | ASPHALT CONCRETE INTERMEDIATE COURSE, 442 19MM, (448), FIBER TYPE B | 20 | Spreading and Finishing | Are trucks delivering the mix to the paver continuously and at a uniform rate? | 401.15 | 0 | 0 | 0 | 0 | 10/1/2020 | Pavements
| CA-Q-826E10 | 826E10720 | ASPHALT CONCRETE INTERMEDIATE COURSE, 442 19MM, (448), FIBER TYPE B | 21 | Spreading and Finishing | Are the trucks emptying without bumping the paver? | 401.15 | 0 | 0 | 0 | 0 | 10/1/2020 | Pavements
| CA-Q-826E10 | 826E10720 | ASPHALT CONCRETE INTERMEDIATE COURSE, 442 19MM, (448), FIBER TYPE B | 22 | Spreading and Finishing | Is the mix within spec temperature range? • 290° F - 325° F for HMA • 250° F - 325° F for WMA • 350° F Max for polymer modified mixes Document mix laydown temperature a minimum of 4 times per day. | 702 / 401.16 | 0 | 0 | 0 | 0 | 10/1/2020 | Pavements
| CA-Q-826E10 | 826E10720 | ASPHALT CONCRETE INTERMEDIATE COURSE, 442 19MM, (448), FIBER TYPE B | 23 | Spreading and Finishing | Is aggregate uniformly coated when delivered to the paver? | 401.15 | 0 | 0 | 0 | 0 | 10/1/2020 | Pavements
| CA-Q-826E10 | 826E10720 | ASPHALT CONCRETE INTERMEDIATE COURSE, 442 19MM, (448), FIBER TYPE B | 24 | Spreading and Finishing | Is the mat compacted thickness correct? • Intermediate Course = 3 inch Max Document thickness placed. | 401.15 | 0 | 0 | 0 | 0 | 10/1/2020 | Pavements
| CA-Q-826E10 | 826E10720 | ASPHALT CONCRETE INTERMEDIATE COURSE, 442 19MM, (448), FIBER TYPE B | 25 | Spreading and Finishing | Are automatic screed controls being used? | 401.12 | 0 | 0 | 0 | 0 | 10/1/2020 | Pavements
| CA-Q-826E10 | 826E10720 | ASPHALT CONCRETE INTERMEDIATE COURSE, 442 19MM, (448), FIBER TYPE B | 26 | Spreading and Finishing | Does the paver have auger and tunnel extensions mounted to within ~ 18 in. max of the end gate for the planned paving width? | 401.15 | 0 | Required if Non conform | 0 | 0 | 10/1/2020 | Pavements
| CA-Q-826E10 | 826E10720 | ASPHALT CONCRETE INTERMEDIATE COURSE, 442 19MM, (448), FIBER TYPE B | 27 | Spreading and Finishing | If the paver is leaving any unusual marks, streaks, tears or shadows in the mat, was it addressed and corrected? | 401.15 | 0 | 0 | 0 | 0 | 10/1/2020 | Pavements
| CA-Q-826E10 | 826E10720 | ASPHALT CONCRETE INTERMEDIATE COURSE, 442 19MM, (448), FIBER TYPE B | 28 | Spreading and Finishing | Is the mixture uniform texture, i.e. no segregation? (coarse or fine areas) | 401.15 | 0 | Required if Non conform | 0 | 0 | 10/1/2020 | Pavements
| CA-Q-826E10 | 826E10720 | ASPHALT CONCRETE INTERMEDIATE COURSE, 442 19MM, (448), FIBER TYPE B | 29 | Spreading and Finishing | Is the mat free of any signs of segregation, tenderness, raveling, flushing, rutting, holes, debris? | 401.15 | 0 | Required if Non conform | 0 | 0 | 10/1/2020 | Pavements
| CA-Q-826E10 | 826E10720 | ASPHALT CONCRETE INTERMEDIATE COURSE, 442 19MM, (448), FIBER TYPE B | 30 | Spreading and Finishing | For surface course: are gutters sealed with 4” band of asphalt binder? | 401.15 | 0 | 0 | 0 | 0 | 10/1/2020 | Pavements
| CA-Q-826E10 | 826E10720 | ASPHALT CONCRETE INTERMEDIATE COURSE, 442 19MM, (448), FIBER TYPE B | 31 | Spreading and Finishing | Is the yield within ±5%? Calculate and document yield 4 times daily at a minimum. Attach CA-FP-4 | 401.15 / 401.19 | 0 | 0 | 0 | 0 | 10/1/2020 | Pavements
| CA-Q-826E10 | 826E10720 | ASPHALT CONCRETE INTERMEDIATE COURSE, 442 19MM, (448), FIBER TYPE B | 32 | Compaction | Does rolling start at the edge and move longitudinally and parallel to the centerline? | 401.16 | 0 | 0 | 0 | 0 | 10/1/2020 | Pavements
| CA-Q-826E10 | 826E10720 | ASPHALT CONCRETE INTERMEDIATE COURSE, 442 19MM, (448), FIBER TYPE B | 33 | Compaction | Is each roller pass overlapped by 1/2 width? | 401.16 | 0 | 0 | 0 | 0 | 10/1/2020 | Pavements
| CA-Q-826E10 | 826E10720 | ASPHALT CONCRETE INTERMEDIATE COURSE, 442 19MM, (448), FIBER TYPE B | 34 | Compaction | Do the rollers obtain full coverage and are roller marks are removed? | 401.16 | 0 | 0 | 0 | 0 | 10/1/2020 | Pavements
| CA-Q-826E10 | 826E10720 | ASPHALT CONCRETE INTERMEDIATE COURSE, 442 19MM, (448), FIBER TYPE B | 35 | Compaction | Has the roller train made complete coverage of the mat before mat temps reach 175° F? |  | 0 | 0 | 0 | 0 | 10/1/2020 | Pavements
| CA-Q-826E10 | 826E10720 | ASPHALT CONCRETE INTERMEDIATE COURSE, 442 19MM, (448), FIBER TYPE B | 36 | Joints | What point of reference is provided to drive the paver? (string line, skip paint, lines etc.) Document reference used. | 401.17 | 0 | 0 | 0 | 0 | 10/1/2020 | Pavements
| CA-Q-826E10 | 826E10720 | ASPHALT CONCRETE INTERMEDIATE COURSE, 442 19MM, (448), FIBER TYPE B | 37 | Joints | Is the unconfined joint placed straight? | 401.17 | 0 | 0 | 0 | 0 | 10/1/2020 | Pavements
| CA-Q-826E10 | 826E10720 | ASPHALT CONCRETE INTERMEDIATE COURSE, 442 19MM, (448), FIBER TYPE B | 38 | Joints | Are corrections made to joints that are rounded or not straight prior to closing the joint? | 401.17 | 0 | 0 | 0 | 0 | 10/1/2020 | Pavements
| CA-Q-826E10 | 826E10720 | ASPHALT CONCRETE INTERMEDIATE COURSE, 442 19MM, (448), FIBER TYPE B | 39 | Joints | Are joints set up at the proper height above the adjacent construction to receive maximum compaction? (~1/4” per 1” of compacted mat thickness) | 401.17 | 0 | 0 | 0 | 0 | 10/1/2020 | Pavements
| CA-Q-826E10 | 826E10720 | ASPHALT CONCRETE INTERMEDIATE COURSE, 442 19MM, (448), FIBER TYPE B | 40 | Joints | Are all cold longitudinal joints sealed with PG binder or SS875 Asphaltic joint adhesive? | 401.17 / 702.01 / 702.13 / 702.04 | 0 | 0 | 0 | 0 | 10/1/2020 | Pavements
| CA-Q-826E10 | 826E10720 | ASPHALT CONCRETE INTERMEDIATE COURSE, 442 19MM, (448), FIBER TYPE B | 41 | Joints | Is there 100 coverage and ½” overlap on joint edges? | 401.17 / 702.01 / 702.13 / 702.04 | 0 | 0 | 0 | 0 | 10/1/2020 | Pavements
| CA-Q-826E10 | 826E10720 | ASPHALT CONCRETE INTERMEDIATE COURSE, 442 19MM, (448), FIBER TYPE B | 42 | Joints | Does the confined joint pass lap the unconfined edge by 1-1.5 in.? | 401.17 | 0 | 0 | 0 | 0 | 10/1/2020 | Pavements
| CA-Q-826E10 | 826E10720 | ASPHALT CONCRETE INTERMEDIATE COURSE, 442 19MM, (448), FIBER TYPE B | 43 | Joints | Are the joints lapped per Std. Dwg. BP 3.1? Or stepped 6in minimum for phased construction joints? | BP 3.1 / 401.17 | 0 | 0 | 0 | 0 | 10/1/2020 | Pavements
| CA-Q-826E10 | 826E10720 | ASPHALT CONCRETE INTERMEDIATE COURSE, 442 19MM, (448), FIBER TYPE B | 44 | Joints | When making a longitudinal joint it is rolled first? | 401.16 | 0 | 0 | 0 | 0 | 10/1/2020 | Pavements
| CA-Q-826E10 | 826E10720 | ASPHALT CONCRETE INTERMEDIATE COURSE, 442 19MM, (448), FIBER TYPE B | 45 | Joints | Is the adjacent lane placed within 24 hours whenever traffic is permitted to cross the edge of the mat? | 401.17 | 0 | 0 | 0 | 0 | 10/1/2020 | Pavements
| CA-Q-826E10 | 826E10720 | ASPHALT CONCRETE INTERMEDIATE COURSE, 442 19MM, (448), FIBER TYPE B | 46 | Joints | Are all cold transverse construction joints cut to vertical and sealed (PG Binder, Rubberized Asphalt/SBR Asphalt Emulsion or tack material)? Is there 100% coverage? | 401.17 / 702.01 / 702.13 / 702.04 | 0 | 0 | 0 | 0 | 10/1/2020 | Pavements
| CA-Q-826E10 | 826E10720 | ASPHALT CONCRETE INTERMEDIATE COURSE, 442 19MM, (448), FIBER TYPE B | 47 | Joints | For Hot Joints – Are delivery trucks alternating between two pavers? | 401.17 | 0 | 0 | 0 | 0 | 10/1/2020 | Pavements
| CA-Q-826E10 | 826E10720 | ASPHALT CONCRETE INTERMEDIATE COURSE, 442 19MM, (448), FIBER TYPE B | 48 | 447 Density | Is a hot longitudinal joint made between the mainline/ramp lane and the adjoining shoulder? If no, the shoulder must be cored. | 446.05 | 0 | 0 | 0 | 0 | 10/1/2020 | Pavements
| CA-Q-826E10 | 826E10720 | ASPHALT CONCRETE INTERMEDIATE COURSE, 442 19MM, (448), FIBER TYPE B | 49 | 448 Density | Is the shoulder being compacted with the same roller coverage as the mainline pavement? If no, the shoulder must be cored. | 446.04 | 0 | 0 | 0 | 0 | 10/1/2020 | Pavements
| CA-Q-826E10 | 826E10720 | ASPHALT CONCRETE INTERMEDIATE COURSE, 442 19MM, (448), FIBER TYPE B | 50 | 449 Density | Have random core locations been given to the contractor after the sublot is finish rolled? Attach a copy of TE-217. | 446.04 | 0 | 0 | 0 | 0 | 10/1/2020 | Pavements
| CA-Q-826E10 | 826E10720 | ASPHALT CONCRETE INTERMEDIATE COURSE, 442 19MM, (448), FIBER TYPE B | 51 | 450 Density | Does the Contractor obtain core samples within 48 hours with Inspector witnessing coring? | 446.04 | 0 | 0 | 0 | 0 | 10/1/2020 | Pavements
| CA-Q-826E10 | 826E10720 | ASPHALT CONCRETE INTERMEDIATE COURSE, 442 19MM, (448), FIBER TYPE B | 52 | 451 Density | Are the core samples immediately given to the Inspector and stored in core box? | 446.04 | 0 | 0 | 0 | 0 | 10/1/2020 | Pavements
| CA-Q-826E10 | 826E10720 | ASPHALT CONCRETE INTERMEDIATE COURSE, 442 19MM, (448), FIBER TYPE B | 53 | 452 Density | Are the core sample holes dried, tacked and properly filled by the Contractor? | 446.04 | 0 | 0 | 0 | 0 | 10/1/2020 | Pavements
| CA-Q-826E10 | 826E10720 | ASPHALT CONCRETE INTERMEDIATE COURSE, 442 19MM, (448), FIBER TYPE B | 54 | 449 Density Startup | What gauge is the gauge Type, Model, ID Number? Only nuclear or PQI 300/301/380 are acceptable. | S1055 | 0 | 0 | 0 | 0 | 10/1/2020 | Pavements
| CA-Q-826E10 | 826E10720 | ASPHALT CONCRETE INTERMEDIATE COURSE, 442 19MM, (448), FIBER TYPE B | 55 | 450 Density Startup | Was the nuclear gauge standard count or the PQI gauge upper and lower limit determined? Witness and document readings. | S1055 | 0 | 0 | 0 | 0 | 10/1/2020 | Pavements
| CA-Q-826E10 | 826E10720 | ASPHALT CONCRETE INTERMEDIATE COURSE, 442 19MM, (448), FIBER TYPE B | 56 | 451 Density Startup | Was the gauge inspected to verify that no offset was entered into gauge? | S1055 | 0 | 0 | 0 | 0 | 10/1/2020 | Pavements
| CA-Q-826E10 | 826E10720 | ASPHALT CONCRETE INTERMEDIATE COURSE, 442 19MM, (448), FIBER TYPE B | 57 | 452 Density Startup | Was the minimum target density determined within the first 4hrs of production or after any mix changes? Attach TE-Min Density Target form. | S1055 | 0 | 0 | 0 | 0 | 10/1/2020 | Pavements
| CA-Q-826E10 | 826E10720 | ASPHALT CONCRETE INTERMEDIATE COURSE, 442 19MM, (448), FIBER TYPE B | 58 | 453 Density Startup | Was the gauge startup readings and companion cores witnessed by the Inspector? | S1055 | 0 | 0 | 0 | 0 | 10/1/2020 | Pavements
| CA-Q-826E10 | 826E10720 | ASPHALT CONCRETE INTERMEDIATE COURSE, 442 19MM, (448), FIBER TYPE B | 59 | 454 Density Startup | What was the roller pattern and pass count to obtain maximum unit weight for minimum density target? | S1055 | 0 | 0 | 0 | 0 | 10/1/2020 | Pavements
| CA-Q-826E10 | 826E10720 | ASPHALT CONCRETE INTERMEDIATE COURSE, 442 19MM, (448), FIBER TYPE B | 60 | 455 Density Startup | Was the same roller pattern used to compact mix until the minimum density target was determined? | S1055 | 0 | 0 | 0 | 0 | 10/1/2020 | Pavements
| CA-Q-826E10 | 826E10720 | ASPHALT CONCRETE INTERMEDIATE COURSE, 442 19MM, (448), FIBER TYPE B | 61 | 449 Density Production | Did the contractor take QC readings every 1000ft alternating L/C/R? Attach daily TE Mat Density QC QA form. | S1055 | 0 | 0 | 0 | 0 | 10/1/2020 | Pavements
| CA-Q-826E10 | 826E10720 | ASPHALT CONCRETE INTERMEDIATE COURSE, 442 19MM, (448), FIBER TYPE B | 62 | 450 Density Production | Did the Inspector witness a minimum two QA tests at random locations daily? (Two QA tests are minimum additional checks should be made) Document QA test results. | S1055 | 0 | 0 | 0 | 0 | 10/1/2020 | Pavements
| CA-Q-826E10 | 826E10720 | ASPHALT CONCRETE INTERMEDIATE COURSE, 442 19MM, (448), FIBER TYPE B | 63 | 451 Density Production | Was the gauge inspected to verify that no offset was entered into gauge for each QA check? | S1055 | 0 | 0 | 0 | 0 | 10/1/2020 | Pavements
| CA-Q-826E10 | 826E10720 | ASPHALT CONCRETE INTERMEDIATE COURSE, 442 19MM, (448), FIBER TYPE B | 64 | 452 Density Production | Did the QA results require a density deduction? | S1055 | 0 | 0 | 0 | 0 | 10/1/2020 | Pavements
| CA-Q-826E10 | 826E10720 | ASPHALT CONCRETE INTERMEDIATE COURSE, 442 19MM, (448), FIBER TYPE B | 65 | 449 Rollers Requirements (when density specification does not apply) | Intermediate & Surface Course – Is a three-wheel roller used in breakdown position? | 401.13 / 401.16 | 0 | 0 | 0 | 0 | 10/1/2020 | Pavements
| CA-Q-826E10 | 826E10720 | ASPHALT CONCRETE INTERMEDIATE COURSE, 442 19MM, (448), FIBER TYPE B | 66 | 450 Rollers Requirements (when density specification does not apply) | Variable Course – Is a steel wheel roller and a pneumatic tire roller being used? | 401.13 / 401.16 | 0 | 0 | 0 | 0 | 10/1/2020 | Pavements
| CA-Q-826E10 | 826E10720 | ASPHALT CONCRETE INTERMEDIATE COURSE, 442 19MM, (448), FIBER TYPE B | 67 | 451 Rollers Requirements (when density specification does not apply) | Is a vibratory roller being used only when course thickness ≥1.5 inches? (Typical lift thickness is 3/4" to 1" no vibratory rollers allowed) | 401.13 / 401.16 | 0 | 0 | 0 | 0 | 10/1/2020 | Pavements
| CA-Q-826E10 | 826E10720 | ASPHALT CONCRETE INTERMEDIATE COURSE, 442 19MM, (448), FIBER TYPE B | 68 | 452 Rollers Requirements (when density specification does not apply) | Does the roller train conform to the specifications? (two rollers minimum) | 401.13 / 401.16 / 424.06 | 0 | 0 | 0 | 0 | 10/1/2020 | Pavements
| CA-Q-826E10 | 826E10720 | ASPHALT CONCRETE INTERMEDIATE COURSE, 442 19MM, (448), FIBER TYPE B | 69 | 453 Rollers Requirements (when density specification does not apply) | Is the maximum capacity (yd2/hr.) of the roller train calculated? Is it converted to (Tons/hr.)? Provide calculations CA-FP-3. | 401.13 / 401.16 | 0 | 0 | 0 | 0 | 10/1/2020 | Pavements
| CA-Q-826E10 | 826E10720 | ASPHALT CONCRETE INTERMEDIATE COURSE, 442 19MM, (448), FIBER TYPE B | 70 | 454 Rollers Requirements (when density specification does not apply) | Is the spreading rate of placement calculated (Tons/hr.)? Provide calculation CA-FP-3. | 401.13 / 401.16 | 0 | 0 | 0 | 0 | 10/1/2020 | Pavements
| CA-Q-826E10 | 826E10720 | ASPHALT CONCRETE INTERMEDIATE COURSE, 442 19MM, (448), FIBER TYPE B | 71 | 455 Rollers Requirements (when density specification does not apply) | Is the spreading rate of placement less than twice the roller train capacity? Provide calculation CA-FP-3. | 424.06 | 0 | 0 | 0 | 0 | 10/1/2020 | Pavements
| CA-Q-826E10 | 826E10720 | ASPHALT CONCRETE INTERMEDIATE COURSE, 442 19MM, (448), FIBER TYPE B | 72 | Anti-Segregation Equipment / Night Paving | Is a MTV/MTD or remix paver being used when required? Document device manufacturer and model number. | 401.12 | 0 | 0 | 0 | 0 | 10/1/2020 | Pavements
| CA-Q-826E10 | 826E10720 | ASPHALT CONCRETE INTERMEDIATE COURSE, 442 19MM, (448), FIBER TYPE B | 73 | Anti-Segregation Equipment / Night Paving | Is Contractor using a paver hopper insert with minimum capacity of 10 tons? | 401.12 | 0 | 0 | 0 | 0 | 10/1/2020 | Pavements
| CA-Q-826E10 | 826E10720 | ASPHALT CONCRETE INTERMEDIATE COURSE, 442 19MM, (448), FIBER TYPE B | 74 | Anti-Segregation Equipment / Night Paving | Was a 1000ft. minimum test strip performed for the fist day of paving the JMF? | 401.12 | 0 | 0 | 0 | 0 | 10/1/2020 | Pavements
| CA-Q-826E10 | 826E10720 | ASPHALT CONCRETE INTERMEDIATE COURSE, 442 19MM, (448), FIBER TYPE B | 75 | Anti-Segregation Equipment / Night Paving | Was the test strip evaluated for physical segregation and transverse temperature differentials less than 35 °F? Attach form CA-FP-5. | 401.12 | 0 | 0 | 0 | 0 | 10/1/2020 | Pavements
| CA-Q-826E10 | 826E10720 | ASPHALT CONCRETE INTERMEDIATE COURSE, 442 19MM, (448), FIBER TYPE B | 76 | Anti-Segregation Equipment / Night Paving | Did the test strip pass evaluation? | 401.12 | 0 | 0 | 0 | 0 | 10/1/2020 | Pavements
| CA-Q-826E10 | 826E10720 | ASPHALT CONCRETE INTERMEDIATE COURSE, 442 19MM, (448), FIBER TYPE B | 77 | Anti-Segregation Equipment / Night Paving | Has mat been monitored for physical segregation and thermal differentials? Document results minimum 4 times per day. | 401.12 | 0 | 0 | 0 | 0 | 10/1/2020 | Pavements
| CA-Q-826E10 | 826E10720 | ASPHALT CONCRETE INTERMEDIATE COURSE, 442 19MM, (448), FIBER TYPE B | 78 | Anti-Segregation Equipment / Night Paving | Was the lighting system approved before use? | 401.15 | 0 | 0 | 0 | 0 | 10/1/2020 | Pavements
| CA-Q-826E10 | 826E10720 | ASPHALT CONCRETE INTERMEDIATE COURSE, 442 19MM, (448), FIBER TYPE B | 79 | Anti-Segregation Equipment / Night Paving | Did the lighting system provide the required luminance? (5 foot-candles at equipment/1 f-c @ 25 ft. At coring provide 5 f-c @ coring and 1 f-c @ 10’) | 401.15 | 0 | 0 | 0 | 0 | 10/1/2020 | Pavements
| CA-Q-826E10 | 826E10720 | ASPHALT CONCRETE INTERMEDIATE COURSE, 442 19MM, (448), FIBER TYPE B | 80 | Anti-Segregation Equipment / Night Paving | Is the pavement reviewed & inspected during daylight? | MOP | 0 | 0 | 0 | 0 | 10/1/2020 | Pavements
| CA-Q-826E10 | 826E10720 | ASPHALT CONCRETE INTERMEDIATE COURSE, 442 19MM, (448), FIBER TYPE B | 81 | Surface Tolerances | Does a surface smoothness PN apply to this project? Document corrective actions. | PN 420 | 0 | 0 | 0 | 0 | 10/1/2020 | Pavements
| CA-Q-826E10 | 826E10720 | ASPHALT CONCRETE INTERMEDIATE COURSE, 442 19MM, (448), FIBER TYPE B | 82 | Surface Tolerances | Have bumps been checked for compliance with 1/4" in 10ft. Straightedge? | 401.19 | 0 | 0 | 0 | 0 | 10/1/2020 | Pavements
| CA-Q-826E10 | 826E10720 | ASPHALT CONCRETE INTERMEDIATE COURSE, 442 19MM, (448), FIBER TYPE B | 83 | Surface Tolerances | Is a longitudinal profile specified in plans? If yes, has it been tabulated and checked for 1/2" tolerance to specified profile prior to placing surface course? | 401.19 | 0 | 0 | 0 | 0 | 10/1/2020 | Pavements
| CA-Q-826E10 | 826E10720 | ASPHALT CONCRETE INTERMEDIATE COURSE, 442 19MM, (448), FIBER TYPE B | 84 | Surface Tolerances | Is transverse slope specified in typical sections? If yes, is it in compliance with 3/8" in 10ft.? | 401.19 | 0 | 0 | 0 | 0 | 10/1/2020 | Pavements
| CA-Q-826E10 | 826E10740 | ASPHALT CONCRETE INTERMEDIATE COURSE, 442 19MM, (448), FIBER TYPE C | 1 | General |  |  | 0 | 0 | 0 | 0 |  | Pavements
| CA-Q-826E10 | 826E10740 | ASPHALT CONCRETE INTERMEDIATE COURSE, 442 19MM, (448), FIBER TYPE C | 2 | General | Was a test batch of fiber asphalt concrete prepared prior to the start of full production, to demonstrate to District Testing how the fibers will be introduced and mixed into the asphalt concrete? | 826.04 | 0 | 0 | 0 | 0 | 10/1/2020 | Pavements
| CA-Q-826E10 | 826E10740 | ASPHALT CONCRETE INTERMEDIATE COURSE, 442 19MM, (448), FIBER TYPE C | 3 | Materials | Does the JMF match the project material requirements? Document approved JMF Number. | 401.02 / MOP | 0 | 0 | 0 | 0 | 10/1/2020 | Pavements
| CA-Q-826E10 | 826E10740 | ASPHALT CONCRETE INTERMEDIATE COURSE, 442 19MM, (448), FIBER TYPE C | 4 | Materials | Are the fibers on the Department’s Qualified Products List (QPL) | 826.02 | 0 | 0 | 0 | 0 | 10/1/2020 | Pavements
| CA-Q-826E10 | 826E10740 | ASPHALT CONCRETE INTERMEDIATE COURSE, 442 19MM, (448), FIBER TYPE C | 5 | Materials | Is the FQCS Certified on OMM List? Document FQCS Name. | 403.03 | 0 | 0 | 0 | 0 | 10/1/2020 | Pavements
| CA-Q-826E10 | 826E10740 | ASPHALT CONCRETE INTERMEDIATE COURSE, 442 19MM, (448), FIBER TYPE C | 6 | Weather Limitations | Variable Course – Is a steel wheel roller and a pneumatic tire roller being used? | 401.06 | 0 | 0 | 0 | 0 | 10/1/2020 | Pavements
| CA-Q-826E10 | 826E10740 | ASPHALT CONCRETE INTERMEDIATE COURSE, 442 19MM, (448), FIBER TYPE C | 7 | Weather Limitations | Is the pavement surface temp above minimum temp? Document the pavement course thickness and pavement temperature. | 401.06 | 0 | 0 | 0 | 0 | 10/1/2020 | Pavements
| CA-Q-826E10 | 826E10740 | ASPHALT CONCRETE INTERMEDIATE COURSE, 442 19MM, (448), FIBER TYPE C | 8 | Weather Limitations | If a surface course is being placed, is the air temperature > 40° F? Document temp. | 401.06 | 0 | 0 | 0 | 0 | 10/1/2020 | Pavements
| CA-Q-826E10 | 826E10740 | ASPHALT CONCRETE INTERMEDIATE COURSE, 442 19MM, (448), FIBER TYPE C | 9 | Weather Limitations | If polymer binder surface course (i.e. PG70-22, PG76-22 or PG 88-22) is being placed, is the surface and air temp > 50° F? Document temp. | 401.06 | 0 | 0 | 0 | 0 | 10/1/2020 | Pavements
| CA-Q-826E10 | 826E10740 | ASPHALT CONCRETE INTERMEDIATE COURSE, 442 19MM, (448), FIBER TYPE C | 10 | Hauling | Is the haul distance from the asphalt plant to the project less than 50 miles? | 401.11 | 0 | 0 | 0 | 0 | 10/1/2020 | Pavements
| CA-Q-826E10 | 826E10740 | ASPHALT CONCRETE INTERMEDIATE COURSE, 442 19MM, (448), FIBER TYPE C | 11 | Hauling | Are trucks fully covered with waterproof tight fitting tarps to protect from wind and rain? | 401.11 | 0 | 0 | 0 | 0 | 10/1/2020 | Pavements
| CA-Q-826E10 | 826E10740 | ASPHALT CONCRETE INTERMEDIATE COURSE, 442 19MM, (448), FIBER TYPE C | 12 | Hauling | Are truck beds insulated when required? (Temp. < 50° F) (Haul distance is > 20 miles) | 401.11 | 0 | 0 | 0 | 0 | 10/1/2020 | Pavements
| CA-Q-826E10 | 826E10740 | ASPHALT CONCRETE INTERMEDIATE COURSE, 442 19MM, (448), FIBER TYPE C | 13 | Hauling | Have any trucks leaking fuel, hydraulic fluid, oil etc. been removed from the operation until they are corrected? | 401.11 | 0 | 0 | 0 | 0 | 10/1/2020 | Pavements
| CA-Q-826E10 | 826E10740 | ASPHALT CONCRETE INTERMEDIATE COURSE, 442 19MM, (448), FIBER TYPE C | 14 | Hauling | Does a tarp cover the asphalt when the truck pulls up to the paver? | 401.11 | 0 | 0 | 0 | 0 | 10/1/2020 | Pavements
| CA-Q-826E10 | 826E10740 | ASPHALT CONCRETE INTERMEDIATE COURSE, 442 19MM, (448), FIBER TYPE C | 15 | Hauling | Are truck tailgates un-chained when dumping into hopper to avoid segregation? | 401.11 | 0 | 0 | 0 | 0 | 10/1/2020 | Pavements
| CA-Q-826E10 | 826E10740 | ASPHALT CONCRETE INTERMEDIATE COURSE, 442 19MM, (448), FIBER TYPE C | 16 | Hauling | Have any trucks with material sticking to the bed been removed from the operation or corrected? | 401.11 | 0 | 0 | 0 | 0 | 10/1/2020 | Pavements
| CA-Q-826E10 | 826E10740 | ASPHALT CONCRETE INTERMEDIATE COURSE, 442 19MM, (448), FIBER TYPE C | 17 | Hauling | Are the trucks cleaning out beds at a satisfactory location off the pavement? | 401.11 | 0 | 0 | 0 | 0 | 10/1/2020 | Pavements
| CA-Q-826E10 | 826E10740 | ASPHALT CONCRETE INTERMEDIATE COURSE, 442 19MM, (448), FIBER TYPE C | 18 | Spreading and Finishing | Is the existing pavement clean? (no dust, loose pavement scabs, oil/fuel contamination) | 401.14 | 0 | 0 | 0 | 0 | 10/1/2020 | Pavements
| CA-Q-826E10 | 826E10740 | ASPHALT CONCRETE INTERMEDIATE COURSE, 442 19MM, (448), FIBER TYPE C | 19 | Spreading and Finishing | Are vertical faces of curb, manholes, structures, etc. covered with a thick coating liquid asphalt material? | 401.14 | 0 | 0 | 0 | 0 | 10/1/2020 | Pavements
| CA-Q-826E10 | 826E10740 | ASPHALT CONCRETE INTERMEDIATE COURSE, 442 19MM, (448), FIBER TYPE C | 20 | Spreading and Finishing | Are trucks delivering the mix to the paver continuously and at a uniform rate? | 401.15 | 0 | 0 | 0 | 0 | 10/1/2020 | Pavements
| CA-Q-826E10 | 826E10740 | ASPHALT CONCRETE INTERMEDIATE COURSE, 442 19MM, (448), FIBER TYPE C | 21 | Spreading and Finishing | Are the trucks emptying without bumping the paver? | 401.15 | 0 | 0 | 0 | 0 | 10/1/2020 | Pavements
| CA-Q-826E10 | 826E10740 | ASPHALT CONCRETE INTERMEDIATE COURSE, 442 19MM, (448), FIBER TYPE C | 22 | Spreading and Finishing | Is the mix within spec temperature range? • 290° F - 325° F for HMA • 250° F - 325° F for WMA • 350° F Max for polymer modified mixes Document mix laydown temperature a minimum of 4 times per day. | 702 / 401.16 | 0 | 0 | 0 | 0 | 10/1/2020 | Pavements
| CA-Q-826E10 | 826E10740 | ASPHALT CONCRETE INTERMEDIATE COURSE, 442 19MM, (448), FIBER TYPE C | 23 | Spreading and Finishing | Is aggregate uniformly coated when delivered to the paver? | 401.15 | 0 | 0 | 0 | 0 | 10/1/2020 | Pavements
| CA-Q-826E10 | 826E10740 | ASPHALT CONCRETE INTERMEDIATE COURSE, 442 19MM, (448), FIBER TYPE C | 24 | Spreading and Finishing | Is the mat compacted thickness correct? • Intermediate Course = 3 inch Max Document thickness placed. | 401.15 | 0 | 0 | 0 | 0 | 10/1/2020 | Pavements
| CA-Q-826E10 | 826E10740 | ASPHALT CONCRETE INTERMEDIATE COURSE, 442 19MM, (448), FIBER TYPE C | 25 | Spreading and Finishing | Are automatic screed controls being used? | 401.12 | 0 | 0 | 0 | 0 | 10/1/2020 | Pavements
| CA-Q-826E10 | 826E10740 | ASPHALT CONCRETE INTERMEDIATE COURSE, 442 19MM, (448), FIBER TYPE C | 26 | Spreading and Finishing | Does the paver have auger and tunnel extensions mounted to within ~ 18 in. max of the end gate for the planned paving width? | 401.15 | 0 | Required if Non conform | 0 | 0 | 10/1/2020 | Pavements
| CA-Q-826E10 | 826E10740 | ASPHALT CONCRETE INTERMEDIATE COURSE, 442 19MM, (448), FIBER TYPE C | 27 | Spreading and Finishing | If the paver is leaving any unusual marks, streaks, tears or shadows in the mat, was it addressed and corrected? | 401.15 | 0 | 0 | 0 | 0 | 10/1/2020 | Pavements
| CA-Q-826E10 | 826E10740 | ASPHALT CONCRETE INTERMEDIATE COURSE, 442 19MM, (448), FIBER TYPE C | 28 | Spreading and Finishing | Is the mixture uniform texture, i.e. no segregation? (coarse or fine areas) | 401.15 | 0 | Required if Non conform | 0 | 0 | 10/1/2020 | Pavements
| CA-Q-826E10 | 826E10740 | ASPHALT CONCRETE INTERMEDIATE COURSE, 442 19MM, (448), FIBER TYPE C | 29 | Spreading and Finishing | Is the mat free of any signs of segregation, tenderness, raveling, flushing, rutting, holes, debris? | 401.15 | 0 | Required if Non conform | 0 | 0 | 10/1/2020 | Pavements
| CA-Q-826E10 | 826E10740 | ASPHALT CONCRETE INTERMEDIATE COURSE, 442 19MM, (448), FIBER TYPE C | 30 | Spreading and Finishing | For surface course: are gutters sealed with 4” band of asphalt binder? | 401.15 | 0 | 0 | 0 | 0 | 10/1/2020 | Pavements
| CA-Q-826E10 | 826E10740 | ASPHALT CONCRETE INTERMEDIATE COURSE, 442 19MM, (448), FIBER TYPE C | 31 | Spreading and Finishing | Is the yield within ±5%? Calculate and document yield 4 times daily at a minimum. Attach CA-FP-4 | 401.15 / 401.19 | 0 | 0 | 0 | 0 | 10/1/2020 | Pavements
| CA-Q-826E10 | 826E10740 | ASPHALT CONCRETE INTERMEDIATE COURSE, 442 19MM, (448), FIBER TYPE C | 32 | Compaction | Does rolling start at the edge and move longitudinally and parallel to the centerline? | 401.16 | 0 | 0 | 0 | 0 | 10/1/2020 | Pavements
| CA-Q-826E10 | 826E10740 | ASPHALT CONCRETE INTERMEDIATE COURSE, 442 19MM, (448), FIBER TYPE C | 33 | Compaction | Is each roller pass overlapped by 1/2 width? | 401.16 | 0 | 0 | 0 | 0 | 10/1/2020 | Pavements
| CA-Q-826E10 | 826E10740 | ASPHALT CONCRETE INTERMEDIATE COURSE, 442 19MM, (448), FIBER TYPE C | 34 | Compaction | Do the rollers obtain full coverage and are roller marks are removed? | 401.16 | 0 | 0 | 0 | 0 | 10/1/2020 | Pavements
| CA-Q-826E10 | 826E10740 | ASPHALT CONCRETE INTERMEDIATE COURSE, 442 19MM, (448), FIBER TYPE C | 35 | Compaction | Has the roller train made complete coverage of the mat before mat temps reach 175° F? |  | 0 | 0 | 0 | 0 | 10/1/2020 | Pavements
| CA-Q-826E10 | 826E10740 | ASPHALT CONCRETE INTERMEDIATE COURSE, 442 19MM, (448), FIBER TYPE C | 36 | Joints | What point of reference is provided to drive the paver? (string line, skip paint, lines etc.) Document reference used. | 401.17 | 0 | 0 | 0 | 0 | 10/1/2020 | Pavements
| CA-Q-826E10 | 826E10740 | ASPHALT CONCRETE INTERMEDIATE COURSE, 442 19MM, (448), FIBER TYPE C | 37 | Joints | Is the unconfined joint placed straight? | 401.17 | 0 | 0 | 0 | 0 | 10/1/2020 | Pavements
| CA-Q-826E10 | 826E10740 | ASPHALT CONCRETE INTERMEDIATE COURSE, 442 19MM, (448), FIBER TYPE C | 38 | Joints | Are corrections made to joints that are rounded or not straight prior to closing the joint? | 401.17 | 0 | 0 | 0 | 0 | 10/1/2020 | Pavements
| CA-Q-826E10 | 826E10740 | ASPHALT CONCRETE INTERMEDIATE COURSE, 442 19MM, (448), FIBER TYPE C | 39 | Joints | Are joints set up at the proper height above the adjacent construction to receive maximum compaction? (~1/4” per 1” of compacted mat thickness) | 401.17 | 0 | 0 | 0 | 0 | 10/1/2020 | Pavements
| CA-Q-826E10 | 826E10740 | ASPHALT CONCRETE INTERMEDIATE COURSE, 442 19MM, (448), FIBER TYPE C | 40 | Joints | Are all cold longitudinal joints sealed with PG binder or SS875 Asphaltic joint adhesive? | 401.17 / 702.01 / 702.13 / 702.04 | 0 | 0 | 0 | 0 | 10/1/2020 | Pavements
| CA-Q-826E10 | 826E10740 | ASPHALT CONCRETE INTERMEDIATE COURSE, 442 19MM, (448), FIBER TYPE C | 41 | Joints | Is there 100 coverage and ½” overlap on joint edges? | 401.17 / 702.01 / 702.13 / 702.04 | 0 | 0 | 0 | 0 | 10/1/2020 | Pavements
| CA-Q-826E10 | 826E10740 | ASPHALT CONCRETE INTERMEDIATE COURSE, 442 19MM, (448), FIBER TYPE C | 42 | Joints | Does the confined joint pass lap the unconfined edge by 1-1.5 in.? | 401.17 | 0 | 0 | 0 | 0 | 10/1/2020 | Pavements
| CA-Q-826E10 | 826E10740 | ASPHALT CONCRETE INTERMEDIATE COURSE, 442 19MM, (448), FIBER TYPE C | 43 | Joints | Are the joints lapped per Std. Dwg. BP 3.1? Or stepped 6in minimum for phased construction joints? | BP 3.1 / 401.17 | 0 | 0 | 0 | 0 | 10/1/2020 | Pavements
| CA-Q-826E10 | 826E10740 | ASPHALT CONCRETE INTERMEDIATE COURSE, 442 19MM, (448), FIBER TYPE C | 44 | Joints | When making a longitudinal joint it is rolled first? | 401.16 | 0 | 0 | 0 | 0 | 10/1/2020 | Pavements
| CA-Q-826E10 | 826E10740 | ASPHALT CONCRETE INTERMEDIATE COURSE, 442 19MM, (448), FIBER TYPE C | 45 | Joints | Is the adjacent lane placed within 24 hours whenever traffic is permitted to cross the edge of the mat? | 401.17 | 0 | 0 | 0 | 0 | 10/1/2020 | Pavements
| CA-Q-826E10 | 826E10740 | ASPHALT CONCRETE INTERMEDIATE COURSE, 442 19MM, (448), FIBER TYPE C | 46 | Joints | Are all cold transverse construction joints cut to vertical and sealed (PG Binder, Rubberized Asphalt/SBR Asphalt Emulsion or tack material)? Is there 100% coverage? | 401.17 / 702.01 / 702.13 / 702.04 | 0 | 0 | 0 | 0 | 10/1/2020 | Pavements
| CA-Q-826E10 | 826E10740 | ASPHALT CONCRETE INTERMEDIATE COURSE, 442 19MM, (448), FIBER TYPE C | 47 | Joints | For Hot Joints – Are delivery trucks alternating between two pavers? | 401.17 | 0 | 0 | 0 | 0 | 10/1/2020 | Pavements
| CA-Q-826E10 | 826E10740 | ASPHALT CONCRETE INTERMEDIATE COURSE, 442 19MM, (448), FIBER TYPE C | 48 | 447 Density | Is a hot longitudinal joint made between the mainline/ramp lane and the adjoining shoulder? If no, the shoulder must be cored. | 446.05 | 0 | 0 | 0 | 0 | 10/1/2020 | Pavements
| CA-Q-826E10 | 826E10740 | ASPHALT CONCRETE INTERMEDIATE COURSE, 442 19MM, (448), FIBER TYPE C | 49 | 448 Density | Is the shoulder being compacted with the same roller coverage as the mainline pavement? If no, the shoulder must be cored. | 446.04 | 0 | 0 | 0 | 0 | 10/1/2020 | Pavements
| CA-Q-826E10 | 826E10740 | ASPHALT CONCRETE INTERMEDIATE COURSE, 442 19MM, (448), FIBER TYPE C | 50 | 449 Density | Have random core locations been given to the contractor after the sublot is finish rolled? Attach a copy of TE-217. | 446.04 | 0 | 0 | 0 | 0 | 10/1/2020 | Pavements
| CA-Q-826E10 | 826E10740 | ASPHALT CONCRETE INTERMEDIATE COURSE, 442 19MM, (448), FIBER TYPE C | 51 | 450 Density | Does the Contractor obtain core samples within 48 hours with Inspector witnessing coring? | 446.04 | 0 | 0 | 0 | 0 | 10/1/2020 | Pavements
| CA-Q-826E10 | 826E10740 | ASPHALT CONCRETE INTERMEDIATE COURSE, 442 19MM, (448), FIBER TYPE C | 52 | 451 Density | Are the core samples immediately given to the Inspector and stored in core box? | 446.04 | 0 | 0 | 0 | 0 | 10/1/2020 | Pavements
| CA-Q-826E10 | 826E10740 | ASPHALT CONCRETE INTERMEDIATE COURSE, 442 19MM, (448), FIBER TYPE C | 53 | 452 Density | Are the core sample holes dried, tacked and properly filled by the Contractor? | 446.04 | 0 | 0 | 0 | 0 | 10/1/2020 | Pavements
| CA-Q-826E10 | 826E10740 | ASPHALT CONCRETE INTERMEDIATE COURSE, 442 19MM, (448), FIBER TYPE C | 54 | 449 Density Startup | What gauge is the gauge Type, Model, ID Number? Only nuclear or PQI 300/301/380 are acceptable. | S1055 | 0 | 0 | 0 | 0 | 10/1/2020 | Pavements
| CA-Q-826E10 | 826E10740 | ASPHALT CONCRETE INTERMEDIATE COURSE, 442 19MM, (448), FIBER TYPE C | 55 | 450 Density Startup | Was the nuclear gauge standard count or the PQI gauge upper and lower limit determined? Witness and document readings. | S1055 | 0 | 0 | 0 | 0 | 10/1/2020 | Pavements
| CA-Q-826E10 | 826E10740 | ASPHALT CONCRETE INTERMEDIATE COURSE, 442 19MM, (448), FIBER TYPE C | 56 | 451 Density Startup | Was the gauge inspected to verify that no offset was entered into gauge? | S1055 | 0 | 0 | 0 | 0 | 10/1/2020 | Pavements
| CA-Q-826E10 | 826E10740 | ASPHALT CONCRETE INTERMEDIATE COURSE, 442 19MM, (448), FIBER TYPE C | 57 | 452 Density Startup | Was the minimum target density determined within the first 4hrs of production or after any mix changes? Attach TE-Min Density Target form. | S1055 | 0 | 0 | 0 | 0 | 10/1/2020 | Pavements
| CA-Q-826E10 | 826E10740 | ASPHALT CONCRETE INTERMEDIATE COURSE, 442 19MM, (448), FIBER TYPE C | 58 | 453 Density Startup | Was the gauge startup readings and companion cores witnessed by the Inspector? | S1055 | 0 | 0 | 0 | 0 | 10/1/2020 | Pavements
| CA-Q-826E10 | 826E10740 | ASPHALT CONCRETE INTERMEDIATE COURSE, 442 19MM, (448), FIBER TYPE C | 59 | 454 Density Startup | What was the roller pattern and pass count to obtain maximum unit weight for minimum density target? | S1055 | 0 | 0 | 0 | 0 | 10/1/2020 | Pavements
| CA-Q-826E10 | 826E10740 | ASPHALT CONCRETE INTERMEDIATE COURSE, 442 19MM, (448), FIBER TYPE C | 60 | 455 Density Startup | Was the same roller pattern used to compact mix until the minimum density target was determined? | S1055 | 0 | 0 | 0 | 0 | 10/1/2020 | Pavements
| CA-Q-826E10 | 826E10740 | ASPHALT CONCRETE INTERMEDIATE COURSE, 442 19MM, (448), FIBER TYPE C | 61 | 449 Density Production | Did the contractor take QC readings every 1000ft alternating L/C/R? Attach daily TE Mat Density QC QA form. | S1055 | 0 | 0 | 0 | 0 | 10/1/2020 | Pavements
| CA-Q-826E10 | 826E10740 | ASPHALT CONCRETE INTERMEDIATE COURSE, 442 19MM, (448), FIBER TYPE C | 62 | 450 Density Production | Did the Inspector witness a minimum two QA tests at random locations daily? (Two QA tests are minimum additional checks should be made) Document QA test results. | S1055 | 0 | 0 | 0 | 0 | 10/1/2020 | Pavements
| CA-Q-826E10 | 826E10740 | ASPHALT CONCRETE INTERMEDIATE COURSE, 442 19MM, (448), FIBER TYPE C | 63 | 451 Density Production | Was the gauge inspected to verify that no offset was entered into gauge for each QA check? | S1055 | 0 | 0 | 0 | 0 | 10/1/2020 | Pavements
| CA-Q-826E10 | 826E10740 | ASPHALT CONCRETE INTERMEDIATE COURSE, 442 19MM, (448), FIBER TYPE C | 64 | 452 Density Production | Did the QA results require a density deduction? | S1055 | 0 | 0 | 0 | 0 | 10/1/2020 | Pavements
| CA-Q-826E10 | 826E10740 | ASPHALT CONCRETE INTERMEDIATE COURSE, 442 19MM, (448), FIBER TYPE C | 65 | 449 Rollers Requirements (when density specification does not apply) | Intermediate & Surface Course – Is a three-wheel roller used in breakdown position? | 401.13 / 401.16 | 0 | 0 | 0 | 0 | 10/1/2020 | Pavements
| CA-Q-826E10 | 826E10740 | ASPHALT CONCRETE INTERMEDIATE COURSE, 442 19MM, (448), FIBER TYPE C | 66 | 450 Rollers Requirements (when density specification does not apply) | Variable Course – Is a steel wheel roller and a pneumatic tire roller being used? | 401.13 / 401.16 | 0 | 0 | 0 | 0 | 10/1/2020 | Pavements
| CA-Q-826E10 | 826E10740 | ASPHALT CONCRETE INTERMEDIATE COURSE, 442 19MM, (448), FIBER TYPE C | 67 | 451 Rollers Requirements (when density specification does not apply) | Is a vibratory roller being used only when course thickness ≥1.5 inches? (Typical lift thickness is 3/4" to 1" no vibratory rollers allowed) | 401.13 / 401.16 | 0 | 0 | 0 | 0 | 10/1/2020 | Pavements
| CA-Q-826E10 | 826E10740 | ASPHALT CONCRETE INTERMEDIATE COURSE, 442 19MM, (448), FIBER TYPE C | 68 | 452 Rollers Requirements (when density specification does not apply) | Does the roller train conform to the specifications? (two rollers minimum) | 401.13 / 401.16 / 424.06 | 0 | 0 | 0 | 0 | 10/1/2020 | Pavements
| CA-Q-826E10 | 826E10740 | ASPHALT CONCRETE INTERMEDIATE COURSE, 442 19MM, (448), FIBER TYPE C | 69 | 453 Rollers Requirements (when density specification does not apply) | Is the maximum capacity (yd2/hr.) of the roller train calculated? Is it converted to (Tons/hr.)? Provide calculations CA-FP-3. | 401.13 / 401.16 | 0 | 0 | 0 | 0 | 10/1/2020 | Pavements
| CA-Q-826E10 | 826E10740 | ASPHALT CONCRETE INTERMEDIATE COURSE, 442 19MM, (448), FIBER TYPE C | 70 | 454 Rollers Requirements (when density specification does not apply) | Is the spreading rate of placement calculated (Tons/hr.)? Provide calculation CA-FP-3. | 401.13 / 401.16 | 0 | 0 | 0 | 0 | 10/1/2020 | Pavements
| CA-Q-826E10 | 826E10740 | ASPHALT CONCRETE INTERMEDIATE COURSE, 442 19MM, (448), FIBER TYPE C | 71 | 455 Rollers Requirements (when density specification does not apply) | Is the spreading rate of placement less than twice the roller train capacity? Provide calculation CA-FP-3. | 424.06 | 0 | 0 | 0 | 0 | 10/1/2020 | Pavements
| CA-Q-826E10 | 826E10740 | ASPHALT CONCRETE INTERMEDIATE COURSE, 442 19MM, (448), FIBER TYPE C | 72 | Anti-Segregation Equipment / Night Paving | Is a MTV/MTD or remix paver being used when required? Document device manufacturer and model number. | 401.12 | 0 | 0 | 0 | 0 | 10/1/2020 | Pavements
| CA-Q-826E10 | 826E10740 | ASPHALT CONCRETE INTERMEDIATE COURSE, 442 19MM, (448), FIBER TYPE C | 73 | Anti-Segregation Equipment / Night Paving | Is Contractor using a paver hopper insert with minimum capacity of 10 tons? | 401.12 | 0 | 0 | 0 | 0 | 10/1/2020 | Pavements
| CA-Q-826E10 | 826E10740 | ASPHALT CONCRETE INTERMEDIATE COURSE, 442 19MM, (448), FIBER TYPE C | 74 | Anti-Segregation Equipment / Night Paving | Was a 1000ft. minimum test strip performed for the fist day of paving the JMF? | 401.12 | 0 | 0 | 0 | 0 | 10/1/2020 | Pavements
| CA-Q-826E10 | 826E10740 | ASPHALT CONCRETE INTERMEDIATE COURSE, 442 19MM, (448), FIBER TYPE C | 75 | Anti-Segregation Equipment / Night Paving | Was the test strip evaluated for physical segregation and transverse temperature differentials less than 35 °F? Attach form CA-FP-5. | 401.12 | 0 | 0 | 0 | 0 | 10/1/2020 | Pavements
| CA-Q-826E10 | 826E10740 | ASPHALT CONCRETE INTERMEDIATE COURSE, 442 19MM, (448), FIBER TYPE C | 76 | Anti-Segregation Equipment / Night Paving | Did the test strip pass evaluation? | 401.12 | 0 | 0 | 0 | 0 | 10/1/2020 | Pavements
| CA-Q-826E10 | 826E10740 | ASPHALT CONCRETE INTERMEDIATE COURSE, 442 19MM, (448), FIBER TYPE C | 77 | Anti-Segregation Equipment / Night Paving | Has mat been monitored for physical segregation and thermal differentials? Document results minimum 4 times per day. | 401.12 | 0 | 0 | 0 | 0 | 10/1/2020 | Pavements
| CA-Q-826E10 | 826E10740 | ASPHALT CONCRETE INTERMEDIATE COURSE, 442 19MM, (448), FIBER TYPE C | 78 | Anti-Segregation Equipment / Night Paving | Was the lighting system approved before use? | 401.15 | 0 | 0 | 0 | 0 | 10/1/2020 | Pavements
| CA-Q-826E10 | 826E10740 | ASPHALT CONCRETE INTERMEDIATE COURSE, 442 19MM, (448), FIBER TYPE C | 79 | Anti-Segregation Equipment / Night Paving | Did the lighting system provide the required luminance? (5 foot-candles at equipment/1 f-c @ 25 ft. At coring provide 5 f-c @ coring and 1 f-c @ 10’) | 401.15 | 0 | 0 | 0 | 0 | 10/1/2020 | Pavements
| CA-Q-826E10 | 826E10740 | ASPHALT CONCRETE INTERMEDIATE COURSE, 442 19MM, (448), FIBER TYPE C | 80 | Anti-Segregation Equipment / Night Paving | Is the pavement reviewed & inspected during daylight? | MOP | 0 | 0 | 0 | 0 | 10/1/2020 | Pavements
| CA-Q-826E10 | 826E10740 | ASPHALT CONCRETE INTERMEDIATE COURSE, 442 19MM, (448), FIBER TYPE C | 81 | Surface Tolerances | Does a surface smoothness PN apply to this project? Document corrective actions. | PN 420 | 0 | 0 | 0 | 0 | 10/1/2020 | Pavements
| CA-Q-826E10 | 826E10740 | ASPHALT CONCRETE INTERMEDIATE COURSE, 442 19MM, (448), FIBER TYPE C | 82 | Surface Tolerances | Have bumps been checked for compliance with 1/4" in 10ft. Straightedge? | 401.19 | 0 | 0 | 0 | 0 | 10/1/2020 | Pavements
| CA-Q-826E10 | 826E10740 | ASPHALT CONCRETE INTERMEDIATE COURSE, 442 19MM, (448), FIBER TYPE C | 83 | Surface Tolerances | Is a longitudinal profile specified in plans? If yes, has it been tabulated and checked for 1/2" tolerance to specified profile prior to placing surface course? | 401.19 | 0 | 0 | 0 | 0 | 10/1/2020 | Pavements
| CA-Q-826E10 | 826E10740 | ASPHALT CONCRETE INTERMEDIATE COURSE, 442 19MM, (448), FIBER TYPE C | 84 | Surface Tolerances | Is transverse slope specified in typical sections? If yes, is it in compliance with 3/8" in 10ft.? | 401.19 | 0 | 0 | 0 | 0 | 10/1/2020 | Pavements
| CA-Q-826E20 | 826E20000 | ASPHALT CONCRETE, MISC.: | 1 | General | Was a test batch of fiber asphalt concrete prepared prior to the start of full production, to demonstrate to District Testing how the fibers will be introduced and mixed into the asphalt concrete? | 826.04 | 0 | 0 | 0 | 0 | 10/1/2020 | Pavements
| CA-Q-826E20 | 826E20000 | ASPHALT CONCRETE, MISC.: | 2 | Materials | Does the JMF match the project material requirements? Document approved JMF Number. | 401.02 / MOP | 0 | 0 | 0 | 0 | 10/1/2020 | Pavements
| CA-Q-826E20 | 826E20000 | ASPHALT CONCRETE, MISC.: | 3 | Materials | Are the fibers on the Department’s Qualified Products List (QPL) | 826.02 | 0 | 0 | 0 | 0 | 10/1/2020 | Pavements
| CA-Q-826E20 | 826E20000 | ASPHALT CONCRETE, MISC.: | 3.54 | Materials | Is the FQCS Certified on OMM List? Document FQCS Name. | 403.03 | 0 | 0 | 0 | 0 | 10/1/2020 | Pavements
| CA-Q-826E20 | 826E20000 | ASPHALT CONCRETE, MISC.: | 4.3 | Weather Limitations | Variable Course – Is a steel wheel roller and a pneumatic tire roller being used? | 401.06 | 0 | 0 | 0 | 0 | 10/1/2020 | Pavements
| CA-Q-826E20 | 826E20000 | ASPHALT CONCRETE, MISC.: | 5.06 | Weather Limitations | Is the pavement surface temp above minimum temp? Document the pavement course thickness and pavement temperature. | 401.06 | 0 | 0 | 0 | 0 | 10/1/2020 | Pavements
| CA-Q-826E20 | 826E20000 | ASPHALT CONCRETE, MISC.: | 5.82 | Weather Limitations | If a surface course is being placed, is the air temperature > 40° F? Document temp. | 401.06 | 0 | 0 | 0 | 0 | 10/1/2020 | Pavements
| CA-Q-826E20 | 826E20000 | ASPHALT CONCRETE, MISC.: | 6.58 | Weather Limitations | If polymer binder surface course (i.e. PG70-22, PG76-22 or PG 88-22) is being placed, is the surface and air temp > 50° F? Document temp. | 401.06 | 0 | 0 | 0 | 0 | 10/1/2020 | Pavements
| CA-Q-826E20 | 826E20000 | ASPHALT CONCRETE, MISC.: | 7.34 | Hauling | Is the haul distance from the asphalt plant to the project less than 50 miles? | 401.11 | 0 | 0 | 0 | 0 | 10/1/2020 | Pavements
| CA-Q-826E20 | 826E20000 | ASPHALT CONCRETE, MISC.: | 8.1 | Hauling | Are trucks fully covered with waterproof tight fitting tarps to protect from wind and rain? | 401.11 | 0 | 0 | 0 | 0 | 10/1/2020 | Pavements
| CA-Q-826E20 | 826E20000 | ASPHALT CONCRETE, MISC.: | 8.86 | Hauling | Are truck beds insulated when required? (Temp. < 50° F) (Haul distance is > 20 miles) | 401.11 | 0 | 0 | 0 | 0 | 10/1/2020 | Pavements
| CA-Q-826E20 | 826E20000 | ASPHALT CONCRETE, MISC.: | 9.62 | Hauling | Have any trucks leaking fuel, hydraulic fluid, oil etc. been removed from the operation until they are corrected? | 401.11 | 0 | 0 | 0 | 0 | 10/1/2020 | Pavements
| CA-Q-826E20 | 826E20000 | ASPHALT CONCRETE, MISC.: | 10.38 | Hauling | Does a tarp cover the asphalt when the truck pulls up to the paver? | 401.11 | 0 | 0 | 0 | 0 | 10/1/2020 | Pavements
| CA-Q-826E20 | 826E20000 | ASPHALT CONCRETE, MISC.: | 11.14 | Hauling | Are truck tailgates un-chained when dumping into hopper to avoid segregation? | 401.11 | 0 | 0 | 0 | 0 | 10/1/2020 | Pavements
| CA-Q-826E20 | 826E20000 | ASPHALT CONCRETE, MISC.: | 11.9 | Hauling | Have any trucks with material sticking to the bed been removed from the operation or corrected? | 401.11 | 0 | 0 | 0 | 0 | 10/1/2020 | Pavements
| CA-Q-826E20 | 826E20000 | ASPHALT CONCRETE, MISC.: | 12.66 | Hauling | Are the trucks cleaning out beds at a satisfactory location off the pavement? | 401.11 | 0 | 0 | 0 | 0 | 10/1/2020 | Pavements
| CA-Q-826E20 | 826E20000 | ASPHALT CONCRETE, MISC.: | 13.42 | Spreading and Finishing | Is the existing pavement clean? (no dust, loose pavement scabs, oil/fuel contamination) | 401.14 | 0 | 0 | 0 | 0 | 10/1/2020 | Pavements
| CA-Q-826E20 | 826E20000 | ASPHALT CONCRETE, MISC.: | 14.18 | Spreading and Finishing | Are vertical faces of curb, manholes, structures, etc. covered with a thick coating liquid asphalt material? | 401.14 | 0 | 0 | 0 | 0 | 10/1/2020 | Pavements
| CA-Q-826E20 | 826E20000 | ASPHALT CONCRETE, MISC.: | 14.94 | Spreading and Finishing | Are trucks delivering the mix to the paver continuously and at a uniform rate? | 401.15 | 0 | 0 | 0 | 0 | 10/1/2020 | Pavements
| CA-Q-826E20 | 826E20000 | ASPHALT CONCRETE, MISC.: | 15.7 | Spreading and Finishing | Are the trucks emptying without bumping the paver? | 401.15 | 0 | 0 | 0 | 0 | 10/1/2020 | Pavements
| CA-Q-826E20 | 826E20000 | ASPHALT CONCRETE, MISC.: | 16.46 | Spreading and Finishing | Is the mix within spec temperature range? • 290° F - 325° F for HMA • 250° F - 325° F for WMA • 350° F Max for polymer modified mixes Document mix laydown temperature a minimum of 4 times per day. | 702 / 401.16 | 0 | 0 | 0 | 0 | 10/1/2020 | Pavements
| CA-Q-826E20 | 826E20000 | ASPHALT CONCRETE, MISC.: | 17.22 | Spreading and Finishing | Is aggregate uniformly coated when delivered to the paver? | 401.15 | 0 | 0 | 0 | 0 | 10/1/2020 | Pavements
| CA-Q-826E20 | 826E20000 | ASPHALT CONCRETE, MISC.: | 17.98 | Spreading and Finishing | Is the mat compacted thickness correct? • Intermediate Course = 3 inch Max Document thickness placed. | 401.15 | 0 | 0 | 0 | 0 | 10/1/2020 | Pavements
| CA-Q-826E20 | 826E20000 | ASPHALT CONCRETE, MISC.: | 18.74 | Spreading and Finishing | Are automatic screed controls being used? | 401.12 | 0 | 0 | 0 | 0 | 10/1/2020 | Pavements
| CA-Q-826E20 | 826E20000 | ASPHALT CONCRETE, MISC.: | 19.5 | Spreading and Finishing | Does the paver have auger and tunnel extensions mounted to within ~ 18 in. max of the end gate for the planned paving width? | 401.15 | 0 | Required if Non conform | 0 | 0 | 10/1/2020 | Pavements
| CA-Q-826E20 | 826E20000 | ASPHALT CONCRETE, MISC.: | 20.26 | Spreading and Finishing | If the paver is leaving any unusual marks, streaks, tears or shadows in the mat, was it addressed and corrected? | 401.15 | 0 | 0 | 0 | 0 | 10/1/2020 | Pavements
| CA-Q-826E20 | 826E20000 | ASPHALT CONCRETE, MISC.: | 21.02 | Spreading and Finishing | Is the mixture uniform texture, i.e. no segregation? (coarse or fine areas) | 401.15 | 0 | Required if Non conform | 0 | 0 | 10/1/2020 | Pavements
| CA-Q-826E20 | 826E20000 | ASPHALT CONCRETE, MISC.: | 21.78 | Spreading and Finishing | Is the mat free of any signs of segregation, tenderness, raveling, flushing, rutting, holes, debris? | 401.15 | 0 | Required if Non conform | 0 | 0 | 10/1/2020 | Pavements
| CA-Q-826E20 | 826E20000 | ASPHALT CONCRETE, MISC.: | 22.54 | Spreading and Finishing | For surface course: are gutters sealed with 4” band of asphalt binder? | 401.15 | 0 | 0 | 0 | 0 | 10/1/2020 | Pavements
| CA-Q-826E20 | 826E20000 | ASPHALT CONCRETE, MISC.: | 23.3 | Spreading and Finishing | Is the yield within ±5%? Calculate and document yield 4 times daily at a minimum. Attach CA-FP-4 | 401.15 / 401.19 | 0 | 0 | 0 | 0 | 10/1/2020 | Pavements
| CA-Q-826E20 | 826E20000 | ASPHALT CONCRETE, MISC.: | 24.06 | Compaction | Does rolling start at the edge and move longitudinally and parallel to the centerline? | 401.16 | 0 | 0 | 0 | 0 | 10/1/2020 | Pavements
| CA-Q-826E20 | 826E20000 | ASPHALT CONCRETE, MISC.: | 24.82 | Compaction | Is each roller pass overlapped by 1/2 width? | 401.16 | 0 | 0 | 0 | 0 | 10/1/2020 | Pavements
| CA-Q-826E20 | 826E20000 | ASPHALT CONCRETE, MISC.: | 25.58 | Compaction | Do the rollers obtain full coverage and are roller marks are removed? | 401.16 | 0 | 0 | 0 | 0 | 10/1/2020 | Pavements
| CA-Q-826E20 | 826E20000 | ASPHALT CONCRETE, MISC.: | 26.34 | Compaction | Has the roller train made complete coverage of the mat before mat temps reach 175° F? |  | 0 | 0 | 0 | 0 | 10/1/2020 | Pavements
| CA-Q-826E20 | 826E20000 | ASPHALT CONCRETE, MISC.: | 27.1 | Joints | What point of reference is provided to drive the paver? (string line, skip paint, lines etc.) Document reference used. | 401.17 | 0 | 0 | 0 | 0 | 10/1/2020 | Pavements
| CA-Q-826E20 | 826E20000 | ASPHALT CONCRETE, MISC.: | 27.86 | Joints | Is the unconfined joint placed straight? | 401.17 | 0 | 0 | 0 | 0 | 10/1/2020 | Pavements
| CA-Q-826E20 | 826E20000 | ASPHALT CONCRETE, MISC.: | 28.62 | Joints | Are corrections made to joints that are rounded or not straight prior to closing the joint? | 401.17 | 0 | 0 | 0 | 0 | 10/1/2020 | Pavements
| CA-Q-826E20 | 826E20000 | ASPHALT CONCRETE, MISC.: | 29.38 | Joints | Are joints set up at the proper height above the adjacent construction to receive maximum compaction? (~1/4” per 1” of compacted mat thickness) | 401.17 | 0 | 0 | 0 | 0 | 10/1/2020 | Pavements
| CA-Q-826E20 | 826E20000 | ASPHALT CONCRETE, MISC.: | 30.14 | Joints | Are all cold longitudinal joints sealed with PG binder or SS875 Asphaltic joint adhesive? | 401.17 / 702.01 / 702.13 / 702.04 | 0 | 0 | 0 | 0 | 10/1/2020 | Pavements
| CA-Q-826E20 | 826E20000 | ASPHALT CONCRETE, MISC.: | 30.9 | Joints | Is there 100 coverage and ½” overlap on joint edges? | 401.17 / 702.01 / 702.13 / 702.04 | 0 | 0 | 0 | 0 | 10/1/2020 | Pavements
| CA-Q-826E20 | 826E20000 | ASPHALT CONCRETE, MISC.: | 31.66 | Joints | Does the confined joint pass lap the unconfined edge by 1-1.5 in.? | 401.17 | 0 | 0 | 0 | 0 | 10/1/2020 | Pavements
| CA-Q-826E20 | 826E20000 | ASPHALT CONCRETE, MISC.: | 32.42 | Joints | Are the joints lapped per Std. Dwg. BP 3.1? Or stepped 6in minimum for phased construction joints? | BP 3.1 / 401.17 | 0 | 0 | 0 | 0 | 10/1/2020 | Pavements
| CA-Q-826E20 | 826E20000 | ASPHALT CONCRETE, MISC.: | 33.18 | Joints | When making a longitudinal joint it is rolled first? | 401.16 | 0 | 0 | 0 | 0 | 10/1/2020 | Pavements
| CA-Q-826E20 | 826E20000 | ASPHALT CONCRETE, MISC.: | 33.94 | Joints | Is the adjacent lane placed within 24 hours whenever traffic is permitted to cross the edge of the mat? | 401.17 | 0 | 0 | 0 | 0 | 10/1/2020 | Pavements
| CA-Q-826E20 | 826E20000 | ASPHALT CONCRETE, MISC.: | 34.7 | Joints | Are all cold transverse construction joints cut to vertical and sealed (PG Binder, Rubberized Asphalt/SBR Asphalt Emulsion or tack material)? Is there 100% coverage? | 401.17 / 702.01 / 702.13 / 702.04 | 0 | 0 | 0 | 0 | 10/1/2020 | Pavements
| CA-Q-826E20 | 826E20000 | ASPHALT CONCRETE, MISC.: | 35.46 | Joints | For Hot Joints – Are delivery trucks alternating between two pavers? | 401.17 | 0 | 0 | 0 | 0 | 10/1/2020 | Pavements
| CA-Q-826E20 | 826E20000 | ASPHALT CONCRETE, MISC.: | 36.22 | 447 Density | Is a hot longitudinal joint made between the mainline/ramp lane and the adjoining shoulder? If no, the shoulder must be cored. | 446.05 | 0 | 0 | 0 | 0 | 10/1/2020 | Pavements
| CA-Q-826E20 | 826E20000 | ASPHALT CONCRETE, MISC.: | 36.98 | 448 Density | Is the shoulder being compacted with the same roller coverage as the mainline pavement? If no, the shoulder must be cored. | 446.04 | 0 | 0 | 0 | 0 | 10/1/2020 | Pavements
| CA-Q-826E20 | 826E20000 | ASPHALT CONCRETE, MISC.: | 37.74 | 449 Density | Have random core locations been given to the contractor after the sublot is finish rolled? Attach a copy of TE-217. | 446.04 | 0 | 0 | 0 | 0 | 10/1/2020 | Pavements
| CA-Q-826E20 | 826E20000 | ASPHALT CONCRETE, MISC.: | 38.5 | 450 Density | Does the Contractor obtain core samples within 48 hours with Inspector witnessing coring? | 446.04 | 0 | 0 | 0 | 0 | 10/1/2020 | Pavements
| CA-Q-826E20 | 826E20000 | ASPHALT CONCRETE, MISC.: | 39.26 | 451 Density | Are the core samples immediately given to the Inspector and stored in core box? | 446.04 | 0 | 0 | 0 | 0 | 10/1/2020 | Pavements
| CA-Q-826E20 | 826E20000 | ASPHALT CONCRETE, MISC.: | 40.02 | 452 Density | Are the core sample holes dried, tacked and properly filled by the Contractor? | 446.04 | 0 | 0 | 0 | 0 | 10/1/2020 | Pavements
| CA-Q-826E20 | 826E20000 | ASPHALT CONCRETE, MISC.: | 40.78 | 449 Density Startup | What gauge is the gauge Type, Model, ID Number? Only nuclear or PQI 300/301/380 are acceptable. | S1055 | 0 | 0 | 0 | 0 | 10/1/2020 | Pavements
| CA-Q-826E20 | 826E20000 | ASPHALT CONCRETE, MISC.: | 41.54 | 450 Density Startup | Was the nuclear gauge standard count or the PQI gauge upper and lower limit determined? Witness and document readings. | S1055 | 0 | 0 | 0 | 0 | 10/1/2020 | Pavements
| CA-Q-826E20 | 826E20000 | ASPHALT CONCRETE, MISC.: | 42.3 | 451 Density Startup | Was the gauge inspected to verify that no offset was entered into gauge? | S1055 | 0 | 0 | 0 | 0 | 10/1/2020 | Pavements
| CA-Q-826E20 | 826E20000 | ASPHALT CONCRETE, MISC.: | 43.06 | 452 Density Startup | Was the minimum target density determined within the first 4hrs of production or after any mix changes? Attach TE-Min Density Target form. | S1055 | 0 | 0 | 0 | 0 | 10/1/2020 | Pavements
| CA-Q-826E20 | 826E20000 | ASPHALT CONCRETE, MISC.: | 43.82 | 453 Density Startup | Was the gauge startup readings and companion cores witnessed by the Inspector? | S1055 | 0 | 0 | 0 | 0 | 10/1/2020 | Pavements
| CA-Q-826E20 | 826E20000 | ASPHALT CONCRETE, MISC.: | 44.58 | 454 Density Startup | What was the roller pattern and pass count to obtain maximum unit weight for minimum density target? | S1055 | 0 | 0 | 0 | 0 | 10/1/2020 | Pavements
| CA-Q-826E20 | 826E20000 | ASPHALT CONCRETE, MISC.: | 45.34 | 455 Density Startup | Was the same roller pattern used to compact mix until the minimum density target was determined? | S1055 | 0 | 0 | 0 | 0 | 10/1/2020 | Pavements
| CA-Q-826E20 | 826E20000 | ASPHALT CONCRETE, MISC.: | 46.1 | 449 Density Production | Did the contractor take QC readings every 1000ft alternating L/C/R? Attach daily TE Mat Density QC QA form. | S1055 | 0 | 0 | 0 | 0 | 10/1/2020 | Pavements
| CA-Q-826E20 | 826E20000 | ASPHALT CONCRETE, MISC.: | 46.86 | 450 Density Production | Did the Inspector witness a minimum two QA tests at random locations daily? (Two QA tests are minimum additional checks should be made) Document QA test results. | S1055 | 0 | 0 | 0 | 0 | 10/1/2020 | Pavements
| CA-Q-826E20 | 826E20000 | ASPHALT CONCRETE, MISC.: | 47.62 | 451 Density Production | Was the gauge inspected to verify that no offset was entered into gauge for each QA check? | S1055 | 0 | 0 | 0 | 0 | 10/1/2020 | Pavements
| CA-Q-826E20 | 826E20000 | ASPHALT CONCRETE, MISC.: | 48.38 | 452 Density Production | Did the QA results require a density deduction? | S1055 | 0 | 0 | 0 | 0 | 10/1/2020 | Pavements
| CA-Q-826E20 | 826E20000 | ASPHALT CONCRETE, MISC.: | 49.14 | 449 Rollers Requirements (when density specification does not apply) | Intermediate & Surface Course – Is a three-wheel roller used in breakdown position? | 401.13 / 401.16 | 0 | 0 | 0 | 0 | 10/1/2020 | Pavements
| CA-Q-826E20 | 826E20000 | ASPHALT CONCRETE, MISC.: | 49.9 | 450 Rollers Requirements (when density specification does not apply) | Variable Course – Is a steel wheel roller and a pneumatic tire roller being used? | 401.13 / 401.16 | 0 | 0 | 0 | 0 | 10/1/2020 | Pavements
| CA-Q-826E20 | 826E20000 | ASPHALT CONCRETE, MISC.: | 50.66 | 451 Rollers Requirements (when density specification does not apply) | Is a vibratory roller being used only when course thickness ≥1.5 inches? (Typical lift thickness is 3/4" to 1" no vibratory rollers allowed) | 401.13 / 401.16 | 0 | 0 | 0 | 0 | 10/1/2020 | Pavements
| CA-Q-826E20 | 826E20000 | ASPHALT CONCRETE, MISC.: | 51.42 | 452 Rollers Requirements (when density specification does not apply) | Does the roller train conform to the specifications? (two rollers minimum) | 401.13 / 401.16 / 424.06 | 0 | 0 | 0 | 0 | 10/1/2020 | Pavements
| CA-Q-826E20 | 826E20000 | ASPHALT CONCRETE, MISC.: | 52.18 | 453 Rollers Requirements (when density specification does not apply) | Is the maximum capacity (yd2/hr.) of the roller train calculated? Is it converted to (Tons/hr.)? Provide calculations CA-FP-3. | 401.13 / 401.16 | 0 | 0 | 0 | 0 | 10/1/2020 | Pavements
| CA-Q-826E20 | 826E20000 | ASPHALT CONCRETE, MISC.: | 52.94 | 454 Rollers Requirements (when density specification does not apply) | Is the spreading rate of placement calculated (Tons/hr.)? Provide calculation CA-FP-3. | 401.13 / 401.16 | 0 | 0 | 0 | 0 | 10/1/2020 | Pavements
| CA-Q-826E20 | 826E20000 | ASPHALT CONCRETE, MISC.: | 53.7 | 455 Rollers Requirements (when density specification does not apply) | Is the spreading rate of placement less than twice the roller train capacity? Provide calculation CA-FP-3. | 424.06 | 0 | 0 | 0 | 0 | 10/1/2020 | Pavements
| CA-Q-826E20 | 826E20000 | ASPHALT CONCRETE, MISC.: | 54.46 | Anti-Segregation Equipment / Night Paving | Is a MTV/MTD or remix paver being used when required? Document device manufacturer and model number. | 401.12 | 0 | 0 | 0 | 0 | 10/1/2020 | Pavements
| CA-Q-826E20 | 826E20000 | ASPHALT CONCRETE, MISC.: | 55.22 | Anti-Segregation Equipment / Night Paving | Is Contractor using a paver hopper insert with minimum capacity of 10 tons? | 401.12 | 0 | 0 | 0 | 0 | 10/1/2020 | Pavements
| CA-Q-826E20 | 826E20000 | ASPHALT CONCRETE, MISC.: | 55.98 | Anti-Segregation Equipment / Night Paving | Was a 1000ft. minimum test strip performed for the fist day of paving the JMF? | 401.12 | 0 | 0 | 0 | 0 | 10/1/2020 | Pavements
| CA-Q-826E20 | 826E20000 | ASPHALT CONCRETE, MISC.: | 56.74 | Anti-Segregation Equipment / Night Paving | Was the test strip evaluated for physical segregation and transverse temperature differentials less than 35 °F? Attach form CA-FP-5. | 401.12 | 0 | 0 | 0 | 0 | 10/1/2020 | Pavements
| CA-Q-826E20 | 826E20000 | ASPHALT CONCRETE, MISC.: | 57.5 | Anti-Segregation Equipment / Night Paving | Did the test strip pass evaluation? | 401.12 | 0 | 0 | 0 | 0 | 10/1/2020 | Pavements
| CA-Q-826E20 | 826E20000 | ASPHALT CONCRETE, MISC.: | 58.26 | Anti-Segregation Equipment / Night Paving | Has mat been monitored for physical segregation and thermal differentials? Document results minimum 4 times per day. | 401.12 | 0 | 0 | 0 | 0 | 10/1/2020 | Pavements
| CA-Q-826E20 | 826E20000 | ASPHALT CONCRETE, MISC.: | 59.02 | Anti-Segregation Equipment / Night Paving | Was the lighting system approved before use? | 401.15 | 0 | 0 | 0 | 0 | 10/1/2020 | Pavements
| CA-Q-826E20 | 826E20000 | ASPHALT CONCRETE, MISC.: | 59.78 | Anti-Segregation Equipment / Night Paving | Did the lighting system provide the required luminance? (5 foot-candles at equipment/1 f-c @ 25 ft. At coring provide 5 f-c @ coring and 1 f-c @ 10’) | 401.15 | 0 | 0 | 0 | 0 | 10/1/2020 | Pavements
| CA-Q-826E20 | 826E20000 | ASPHALT CONCRETE, MISC.: | 60.54 | Anti-Segregation Equipment / Night Paving | Is the pavement reviewed & inspected during daylight? | MOP | 0 | 0 | 0 | 0 | 10/1/2020 | Pavements
| CA-Q-826E20 | 826E20000 | ASPHALT CONCRETE, MISC.: | 61.3 | Surface Tolerances | Does a surface smoothness PN apply to this project? Document corrective actions. | PN 420 | 0 | 0 | 0 | 0 | 10/1/2020 | Pavements
| CA-Q-826E20 | 826E20000 | ASPHALT CONCRETE, MISC.: | 62.06 | Surface Tolerances | Have bumps been checked for compliance with 1/4" in 10ft. Straightedge? | 401.19 | 0 | 0 | 0 | 0 | 10/1/2020 | Pavements
| CA-Q-826E20 | 826E20000 | ASPHALT CONCRETE, MISC.: | 62.82 | Surface Tolerances | Is a longitudinal profile specified in plans? If yes, has it been tabulated and checked for 1/2" tolerance to specified profile prior to placing surface course? | 401.19 | 0 | 0 | 0 | 0 | 10/1/2020 | Pavements
| CA-Q-826E20 | 826E20000 | ASPHALT CONCRETE, MISC.: | 63.58 | Surface Tolerances | Is transverse slope specified in typical sections? If yes, is it in compliance with 3/8" in 10ft.? | 401.19 | 0 | 0 | 0 | 0 | 10/1/2020 | Pavements
|  | 850E70000 | 4" CEMENT TREATED FREE DRAINING BASE | [9 empty] | Pavements
|  | 851E40000 | 4" ASPHALT TREATED FREE DRAINING BASE | [9 empty] | Pavements
|  | 852E10000 | ULTRA-THIN WHITETOPPING | [9 empty] | Pavements
|  | 857E10000 | ASPHALT CONCRETE WITH GILSONITE, SURFACE COURSE, TYPE 1 | [9 empty] | Pavements
|  | 857E10000 | ASPHALT CONCRETE WITH GILSONITE, SURFACE COURSE, TYPE 1 | [9 empty] | Pavements
|  | 857E10100 | ASPHALT CONCRETE WITH GILSONITE, SURFACE COURSE, TYPE 1 (448) | [9 empty] | Pavements
|  | 857E10500 | ASPHALT CONCRETE WITH GILSONITE, SURFACE COURSE, 12.5 MM (446) | [9 empty] | Pavements
|  | 857E10600 | ASPHALT CONCRETE WITH GILSONITE, SURFACE COURSE, 12.5 MM (448) | [9 empty] | Pavements
|  | 857E19000 | ASPHALT CONCRETE WITH GILSONITE, INTERMEDIATE COURSE, TYPE 1 | [9 empty] | Pavements
|  | 857E20000 | ASPHALT CONCRETE WITH GILSONITE, INTERMEDIATE COURSE, TYPE 2 | [9 empty] | Pavements
|  | 857E20000 | ASPHALT CONCRETE WITH GILSONITE, INTERMEDIATE COURSE, TYPE 2 | [9 empty] | Pavements
|  | 857E20100 | ASPHALT CONCRETE WITH GILSONITE, INTERMEDIATE COURSE, TYPE 2 (448) | [9 empty] | Pavements
|  | 859E10000 | ASPHALT CONCRETE WITH VERGLIMIT | [9 empty] | Pavements
|  | 859E10001 | ASPHALT CONCRETE WITH VERGLIMIT, AS PER PLAN | [9 empty] | Pavements
|  | 860E10000 | THINLAY ASPHALT CONCRETE, TYPE MED | [9 empty] | Pavements
|  | 860E10010 | THINLAY ASPHALT CONCRETE, TYPE LT | [9 empty] | Pavements
|  | 872E10000 | VOID REDUCING ASPHALT MEMBRANE (VRAM) | [9 empty] | Pavements
|  | 874E10000 | ULTRATHIN BONDED ASPHALT CONCRETE | [9 empty] | Pavements
|  | 874E10001 | ULTRATHIN BONDED ASPHALT CONCRETE, AS PER PLAN | [9 empty] | Pavements
|  | 874E10020 | ULTRATHIN BONDED ASPHALT CONCRETE, WITH SUPPLEMENT 1059 WARRANTY | [9 empty] | Pavements
|  | 874E10021 | ULTRATHIN BONDED ASPHALT CONCRETE, WITH SUPPLEMENT 1059 WARRANTY, AS PER PLAN | [9 empty] | Pavements
|  | 874E20000 | LONGITUDINAL JOINT PREPARATION | [9 empty] | Pavements
|  | 874E20001 | LONGITUDINAL JOINT PREPARATION, AS PER PLAN | [9 empty] | Pavements
|  | 874E21000 | LONGITUDINAL JOINT PREPARATION | [9 empty] | Pavements
|  | 874E21001 | LONGITUDINAL JOINT PREPARATION, AS PER PLAN | [9 empty] | Pavements
| CA-Q-875 | 875E10000 | LONGITUDINAL JOINT ADHESIVE | 1 | General | Is the equipment a kettle or melter constructed as a double boiler, with the space between the inner and outer shells filled with oil or other heat-transfer fluid with a pressure feed wand application system, positive temperature control and mechanical agitation? Document equipment make and model. | 875.03 | 0 | 0 | 0 | 0 | 10/1/2020 | Pavements
| CA-Q-875 | 875E10000 | LONGITUDINAL JOINT ADHESIVE | 2 | General | Is the vertical face of the joint completely coated with approximately 1/8" thickness of material? | 875.04 | 0 | 0 | 0 | 0 | 10/1/2020 | Pavements
| CA-Q-875 | 875E10000 | LONGITUDINAL JOINT ADHESIVE | 3 | General | The material was not damaged by construction equipment or traffic? | 875.04 | Document location if Non Conform | Photo Required if Non Conform | 0 | 0 | 10/1/2020 | Pavements
| CA-Q-875 | 875E10000 | LONGITUDINAL JOINT ADHESIVE | 4 | Material Requirements | Has the Contractor submitted a copy of the manufacturer's recommendations for heating, re-heating and application? | 875.02 | 0 | 0 | 0 | 0 | 10/1/2020 | Pavements
| CA-Q-875 | 875E10000 | LONGITUDINAL JOINT ADHESIVE | 5 | Material Requirements | Does the material packaging clearly state the manufacturer, brand name, batch/lot number, application temperature and safe heating temperature? Document Manufacturer and brand name. | 875.02 | 0 | 0 | 0 | 0 | 10/1/2020 | Pavements
| CA-Q-875 | 875E10000 | LONGITUDINAL JOINT ADHESIVE | 6 | Material Requirements | Does the temperature fall within the manufacturer's specified application and safe heating range? Document temperature each hour during placement. | 875.02 | 0 | 0 | 0 | 0 | 10/1/2020 | Pavements
| CA-Q-875 | 875E10000 | LONGITUDINAL JOINT ADHESIVE | 7 | Material Requirements | Was a TE-24 received with the joint adhesive? | 875.05 | 0 | 0 | 0 | 0 | 10/1/2020 | Pavements
| CA-Q-875 | 875E10000 | LONGITUDINAL JOINT ADHESIVE | 8 | Material Requirements | If required, was a material sample obtained and submitted for testing? | 875.05 | 0 | 0 | 0 | 0 | 10/1/2020 | Pavements
| CA-Q-875 | 875E10000 | LONGITUDINAL JOINT ADHESIVE | 9 | Construction Requirements | Is the face of the longitudinal joint straight, not rounded, clean, dry, and free of debris? | 875.04 / 401.17 | 0 | 0 | 0 | 0 | 10/1/2020 | Pavements
| CA-Q-875 | 875E10000 | LONGITUDINAL JOINT ADHESIVE | 10 | Construction Requirements | Is an application shoe used at the end of the application wand? | 875.04 | 0 | 0 | 0 | 0 | 10/1/2020 | Pavements
| CA-Q-875 | 875E10000 | LONGITUDINAL JOINT ADHESIVE | 11 | Construction Requirements | Has the application rate been calculated and compared to the specified rate? Document calculated application rate and yield. |  | 0 | 0 | 0 | 0 | 10/1/2020 | Pavements
|  | 878E25000 | INSPECTION AND COMPACTION TESTING OF UNBOUND MATERIALS | [9 empty] | Pavements
| CA-Q-880E10 | 880E10000 | ASPHALT CONCRETE WITH WARRANTY (5 YEARS) |  |  | Is the haul distance from the asphalt plant to the project less than 50 miles? | [5 empty] | 10/1/2020 | Pavements
| CA-Q-880E10 | 880E10000 | ASPHALT CONCRETE WITH WARRANTY (5 YEARS) |  |  | Are trucks fully covered with waterproof tight fitting tarps to protect from wind and rain? | [5 empty] | 10/1/2020 | Pavements
| CA-Q-880E10 | 880E10000 | ASPHALT CONCRETE WITH WARRANTY (5 YEARS) |  |  | Are truck beds insulated when required? (Temp. < 50° F) (Haul distance is > 20 miles) | [5 empty] | 10/1/2020 | Pavements
| CA-Q-880E10 | 880E10000 | ASPHALT CONCRETE WITH WARRANTY (5 YEARS) |  |  | Have any trucks leaking fuel, hydraulic fluid, oil etc. been removed from the operation until they are repaired? | [5 empty] | 10/1/2020 | Pavements
| CA-Q-880E10 | 880E10000 | ASPHALT CONCRETE WITH WARRANTY (5 YEARS) |  |  | Does a tarp cover the asphalt when the truck pulls up to the paver? | [5 empty] | 10/1/2020 | Pavements
| CA-Q-880E10 | 880E10000 | ASPHALT CONCRETE WITH WARRANTY (5 YEARS) |  |  | Are truck tailgates un-chained when dumping into hopper to avoid segregation? | [5 empty] | 10/1/2020 | Pavements
| CA-Q-880E10 | 880E10000 | ASPHALT CONCRETE WITH WARRANTY (5 YEARS) |  |  | Have any trucks with material sticking to the bed been removed from the operation or corrected? | [5 empty] | 10/1/2020 | Pavements
| CA-Q-880E10 | 880E10000 | ASPHALT CONCRETE WITH WARRANTY (5 YEARS) |  |  | Are the trucks cleaning out beds at a satisfactory location off the pavement? | [5 empty] | 10/1/2020 | Pavements
| CA-Q-880E10 | 880E10000 | ASPHALT CONCRETE WITH WARRANTY (5 YEARS) |  |  | Does rolling start at the edge and move longitudinally and parallel to the centerline? | [5 empty] | 10/1/2020 | Pavements
| CA-Q-880E10 | 880E10000 | ASPHALT CONCRETE WITH WARRANTY (5 YEARS) |  |  | Is each roller pass overlapped by 1/2 width? | [5 empty] | 10/1/2020 | Pavements
| CA-Q-880E10 | 880E10000 | ASPHALT CONCRETE WITH WARRANTY (5 YEARS) |  |  | Do the rollers obtain full coverage and are roller marks are removed? | [5 empty] | 10/1/2020 | Pavements
| CA-Q-880E10 | 880E10000 | ASPHALT CONCRETE WITH WARRANTY (5 YEARS) |  |  | Has the roller train made complete coverage of the mat before mat temps reach 175° F? | [5 empty] | 10/1/2020 | Pavements
| CA-Q-880E10 | 880E10000 | ASPHALT CONCRETE WITH WARRANTY (5 YEARS) |  |  | Is a hot longitudinal joint made between the mainline/ramp lane and the adjoining shoulder? If no, the shoulder must be cored. | [5 empty] | 10/1/2020 | Pavements
| CA-Q-880E10 | 880E10000 | ASPHALT CONCRETE WITH WARRANTY (5 YEARS) |  |  | Is the shoulder being compacted with the same roller coverage as the mainline pavement? If no, the shoulder must be cored. | [5 empty] | 10/1/2020 | Pavements
| CA-Q-880E10 | 880E10000 | ASPHALT CONCRETE WITH WARRANTY (5 YEARS) |  |  | Have random core locations been given to the contractor after the sublot is finish rolled? Attach a copy of TE-217. | [5 empty] | 10/1/2020 | Pavements
| CA-Q-880E10 | 880E10000 | ASPHALT CONCRETE WITH WARRANTY (5 YEARS) |  |  | Does the Contractor obtain core samples within 48 hours with Inspector witnessing coring? | [5 empty] | 10/1/2020 | Pavements
| CA-Q-880E10 | 880E10000 | ASPHALT CONCRETE WITH WARRANTY (5 YEARS) |  |  | Are the core samples immediately given to the Inspector and stored in core box? | [5 empty] | 10/1/2020 | Pavements
| CA-Q-880E10 | 880E10000 | ASPHALT CONCRETE WITH WARRANTY (5 YEARS) |  |  | Are the core sample holes dried, tacked and properly filled by the Contractor? | [5 empty] | 10/1/2020 | Pavements
| CA-Q-880E10 | 880E10000 | ASPHALT CONCRETE WITH WARRANTY (5 YEARS) |  |  | Is a MTV/MTD or remix paver being used when required? Document device manufacturer and model number. (Photo Documentation Required) | [5 empty] | 10/1/2020 | Pavements
| CA-Q-880E10 | 880E10000 | ASPHALT CONCRETE WITH WARRANTY (5 YEARS) |  |  | Is Contractor using a paver hopper insert with minimum capacity of 10 tons? | [5 empty] | 10/1/2020 | Pavements
| CA-Q-880E10 | 880E10000 | ASPHALT CONCRETE WITH WARRANTY (5 YEARS) |  |  | Was a 1000ft. minimum test strip performed for the fist day of paving the JMF? | [5 empty] | 10/1/2020 | Pavements
| CA-Q-880E10 | 880E10000 | ASPHALT CONCRETE WITH WARRANTY (5 YEARS) |  |  | Was the test strip evaluated for physical segregation and transverse temperature differentials less than 35°F? Attach form CA-FP-5. | [5 empty] | 10/1/2020 | Pavements
| CA-Q-880E10 | 880E10000 | ASPHALT CONCRETE WITH WARRANTY (5 YEARS) |  |  | Did the test strip pass evaluation? | [5 empty] | 10/1/2020 | Pavements
| CA-Q-880E10 | 880E10000 | ASPHALT CONCRETE WITH WARRANTY (5 YEARS) |  |  | Has mat been monitored for physical segregation and thermal differentials? Document results minimum 4 times per day. (Photo Documentation Required) | [5 empty] | 10/1/2020 | Pavements
| CA-Q-880E10 | 880E10000 | ASPHALT CONCRETE WITH WARRANTY (5 YEARS) |  |  | Was the lighting system approved before use? | [5 empty] | 10/1/2020 | Pavements
| CA-Q-880E10 | 880E10000 | ASPHALT CONCRETE WITH WARRANTY (5 YEARS) |  |  | Did the lighting system provide the required luminance? (5 foot-candles at equipment/1 f-c @ 25 ft. At coring provide 5 f-c @ coring and 1 f-c @ 10') | [5 empty] | 10/1/2020 | Pavements
| CA-Q-880E10 | 880E10000 | ASPHALT CONCRETE WITH WARRANTY (5 YEARS) |  |  | Is the pavement reviewed & inspected during daylight? | [5 empty] | 10/1/2020 | Pavements
| CA-Q-880E10 | 880E10000 | ASPHALT CONCRETE WITH WARRANTY (5 YEARS) |  |  | Does a surface smoothness PN apply to this project? Document corrective actions. (Photo Documentation Required) | [5 empty] | 10/1/2020 | Pavements
| CA-Q-880E10 | 880E10000 | ASPHALT CONCRETE WITH WARRANTY (5 YEARS) |  |  | Have bumps been checked for compliance with 1/4" in 10ft. Straightedge? | [5 empty] | 10/1/2020 | Pavements
| CA-Q-880E10 | 880E10000 | ASPHALT CONCRETE WITH WARRANTY (5 YEARS) |  |  | Is a longitudinal profile specified in plans? If yes, has it been tabulated and checked for 1/2" tolerance to specified profile prior to placing surface course? | [5 empty] | 10/1/2020 | Pavements
| CA-Q-880E10 | 880E10000 | ASPHALT CONCRETE WITH WARRANTY (5 YEARS) |  |  | Is transverse slope specified in typical sections? If yes, is it in compliance with 3/8" in 10ft.? | [5 empty] | 10/1/2020 | Pavements
| CA-Q-880E10 | 880E10000 | ASPHALT CONCRETE WITH WARRANTY (5 YEARS) |  |  | What gauge is the gauge Type, Model, ID Number? Only nuclear or PQI 300/301/380 are acceptable. (Photo Documentation Required) | [5 empty] | 10/1/2020 | Pavements
| CA-Q-880E10 | 880E10000 | ASPHALT CONCRETE WITH WARRANTY (5 YEARS) |  |  | Was the nuclear gauge standard count or the PQI gauge upper and lower limit determined? Witness and document readings. (Photo Documentation Required) | [5 empty] | 10/1/2020 | Pavements
| CA-Q-880E10 | 880E10000 | ASPHALT CONCRETE WITH WARRANTY (5 YEARS) |  |  | Was the gauge inspected to verify that no offset was entered into gauge? | [5 empty] | 10/1/2020 | Pavements
| CA-Q-880E10 | 880E10000 | ASPHALT CONCRETE WITH WARRANTY (5 YEARS) |  |  | Was the minimum target density determined within the first 4hrs of production or after any mix changes? Attach TE-Min Density Target form. | [5 empty] | 10/1/2020 | Pavements
| CA-Q-880E10 | 880E10000 | ASPHALT CONCRETE WITH WARRANTY (5 YEARS) |  |  | Was the gauge startup readings and companion cores witnessed by the inspector? | [5 empty] | 10/1/2020 | Pavements
| CA-Q-880E10 | 880E10000 | ASPHALT CONCRETE WITH WARRANTY (5 YEARS) |  |  | What was the roller pattern and pass count to obtain maximum unit weight for minimum density target? (Photo Documentation Required) | [5 empty] | 10/1/2020 | Pavements
| CA-Q-880E10 | 880E10000 | ASPHALT CONCRETE WITH WARRANTY (5 YEARS) |  |  | Was the same roller pattern used to compact mix until the minimum density target was determined? | [5 empty] | 10/1/2020 | Pavements
| CA-Q-880E10 | 880E10000 | ASPHALT CONCRETE WITH WARRANTY (5 YEARS) |  |  | Did the contractor take QC readings every 1000ft alternating L/C/R?. Attach daily TE Mat Density QC QA form. | [5 empty] | 10/1/2020 | Pavements
| CA-Q-880E10 | 880E10000 | ASPHALT CONCRETE WITH WARRANTY (5 YEARS) |  |  | Did the Inspector witness a minimum two QA tests at random locations daily? (Two QA tests are minimum additional checks should be made) Document QA test results. (Photo Documentation Required) | [5 empty] | 10/1/2020 | Pavements
| CA-Q-880E10 | 880E10000 | ASPHALT CONCRETE WITH WARRANTY (5 YEARS) |  |  | Was the gauge inspected to verify that no offset was entered into gauge for each QA check? | [5 empty] | 10/1/2020 | Pavements
| CA-Q-880E10 | 880E10000 | ASPHALT CONCRETE WITH WARRANTY (5 YEARS) |  |  | Did the QA results require a density deduction? | [5 empty] | 10/1/2020 | Pavements
| CA-Q-880E10 | 880E10000 | ASPHALT CONCRETE WITH WARRANTY (5 YEARS) |  |  | Is a three-wheel roller used in breakdown position? | [5 empty] | 10/1/2020 | Pavements
| CA-Q-880E10 | 880E10000 | ASPHALT CONCRETE WITH WARRANTY (5 YEARS) |  |  | Intermediate & Surface Course - Is a three-wheel roller used in breakdown position? | [5 empty] | 10/1/2020 | Pavements
| CA-Q-880E10 | 880E10000 | ASPHALT CONCRETE WITH WARRANTY (5 YEARS) |  |  | Is a vibratory roller being used only when course thickness ≥1.5 inches? (Typical lift thickness is 3/4" to 1" no vibratory rollers allowed) | [5 empty] | 10/1/2020 | Pavements
| CA-Q-880E10 | 880E10000 | ASPHALT CONCRETE WITH WARRANTY (5 YEARS) |  |  | Does the roller train conform to the specifications? (two rollers minimum) | [5 empty] | 10/1/2020 | Pavements
| CA-Q-880E10 | 880E10000 | ASPHALT CONCRETE WITH WARRANTY (5 YEARS) |  |  | Is the maximum capacity (yd2/hr.) of the roller train calculated? Is it converted to (Tons/hr.)? Provide calculations CA-FP-3. | [5 empty] | 10/1/2020 | Pavements
| CA-Q-880E10 | 880E10000 | ASPHALT CONCRETE WITH WARRANTY (5 YEARS) |  |  | Is the spreading rate of placement calculated (Tons/hr.)? Provide calculation CA-FP-3. | [5 empty] | 10/1/2020 | Pavements
| CA-Q-880E10 | 880E10000 | ASPHALT CONCRETE WITH WARRANTY (5 YEARS) |  |  | Is the spreading rate of placement less than twice the roller train capacity? Provide calculation CA-FP-3. | [5 empty] | 10/1/2020 | Pavements
| CA-Q-880E10 | 880E10000 | ASPHALT CONCRETE WITH WARRANTY (5 YEARS) |  |  | Does the JMF match the material requirements? Document the approved JMF. (Photo Documentation Required) | [5 empty] | 10/1/2020 | Pavements
| CA-Q-880E10 | 880E10000 | ASPHALT CONCRETE WITH WARRANTY (5 YEARS) |  |  | Is the FQCS Certified on OMM List? Document FQCS Name. | [5 empty] | 10/1/2020 | Pavements
| CA-Q-880E10 | 880E10000 | ASPHALT CONCRETE WITH WARRANTY (5 YEARS) |  |  | Variable Course - Is a steel wheel roller and a pneumatic tire roller being used? | [5 empty] | 10/1/2020 | Pavements
| CA-Q-880E10 | 880E10000 | ASPHALT CONCRETE WITH WARRANTY (5 YEARS) |  |  | Is the pavement surface temp above minimum temp? Document the pavement course thickness and pavement temperature. (Photo Documentation Required) | [5 empty] | 10/1/2020 | Pavements
| CA-Q-880E10 | 880E10000 | ASPHALT CONCRETE WITH WARRANTY (5 YEARS) |  |  | If a surface course is being placed, is the air temperature > 40° F? Document temp. (Photo Documentation Required) | [5 empty] | 10/1/2020 | Pavements
| CA-Q-880E10 | 880E10000 | ASPHALT CONCRETE WITH WARRANTY (5 YEARS) |  |  | If polymer binder surface course (i.e. PG70-22, PG76-22 or PG 88-22) is being placed, is the surface and air temp > 50° F? Document temp. (Photo Documentation Required) | [5 empty] | 10/1/2020 | Pavements
| CA-Q-880E10 | 880E10000 | ASPHALT CONCRETE WITH WARRANTY (5 YEARS) |  |  | Is the existing pavement clean? (no dust, loose pavement scabs, oil/fuel contamination) | [5 empty] | 10/1/2020 | Pavements
| CA-Q-880E10 | 880E10000 | ASPHALT CONCRETE WITH WARRANTY (5 YEARS) |  |  | Are vertical faces of curb, manholes, structures, etc.. covered with a thick coating liquid asphalt material? | [5 empty] | 10/1/2020 | Pavements
| CA-Q-880E10 | 880E10000 | ASPHALT CONCRETE WITH WARRANTY (5 YEARS) |  |  | Are trucks delivering the mix to the paver continuously and at a uniform rate? | [5 empty] | 10/1/2020 | Pavements
| CA-Q-880E10 | 880E10000 | ASPHALT CONCRETE WITH WARRANTY (5 YEARS) |  |  | Are the trucks emptying without bumping the paver? | [5 empty] | 10/1/2020 | Pavements
| CA-Q-880E10 | 880E10000 | ASPHALT CONCRETE WITH WARRANTY (5 YEARS) |  |  | Is the temperature range exceeded? *290° F - 325° F for HMA *250° F - 325° F for WMA *350° F Max for polymer modified mixes Document mix laydown temperature a minimum of 4 times per day. (Photo Documentation Required) | [5 empty] | 10/1/2020 | Pavements
| CA-Q-880E10 | 880E10000 | ASPHALT CONCRETE WITH WARRANTY (5 YEARS) |  |  | Is aggregate uniformly coated when delivered to the paver? | [5 empty] | 10/1/2020 | Pavements
| CA-Q-880E10 | 880E10000 | ASPHALT CONCRETE WITH WARRANTY (5 YEARS) |  |  | Is the mat compacted thickness correct? *Intermediate Course = 3 inch Max Document thickness placed. (Photo Documentation Required) | [5 empty] | 10/1/2020 | Pavements
| CA-Q-880E10 | 880E10000 | ASPHALT CONCRETE WITH WARRANTY (5 YEARS) |  |  | Are automatic screed controls being used? | [5 empty] | 10/1/2020 | Pavements
| CA-Q-880E10 | 880E10000 | ASPHALT CONCRETE WITH WARRANTY (5 YEARS) |  |  | Does the paver have auger and tunnel extensions mounted to within ~ 18 in. max of the end gate for the planned paving width? | [5 empty] | 10/1/2020 | Pavements
| CA-Q-880E10 | 880E10000 | ASPHALT CONCRETE WITH WARRANTY (5 YEARS) |  |  | If the paver is leaving any unusual marks, streaks, tears or shadows in the mat, was it addressed and corrected? | [5 empty] | 10/1/2020 | Pavements
| CA-Q-880E10 | 880E10000 | ASPHALT CONCRETE WITH WARRANTY (5 YEARS) |  |  | Is the mixture uniform texture, i.e.. no segregation? (coarse or fine areas) | [5 empty] | 10/1/2020 | Pavements
| CA-Q-880E10 | 880E10000 | ASPHALT CONCRETE WITH WARRANTY (5 YEARS) |  |  | Is the mat free of any signs of segregation, tenderness, raveling, flushing, rutting, holes, debris? | [5 empty] | 10/1/2020 | Pavements
| CA-Q-880E10 | 880E10000 | ASPHALT CONCRETE WITH WARRANTY (5 YEARS) |  |  | For surface course: are gutters sealed with 4" band of asphalt binder? | [5 empty] | 10/1/2020 | Pavements
| CA-Q-880E10 | 880E10000 | ASPHALT CONCRETE WITH WARRANTY (5 YEARS) |  |  | Is the yield within ±5%? Calculate and document yield 4 times daily at a minimum. Attach CA-FP-4 (Photo Documentation Required) | [5 empty] | 10/1/2020 | Pavements
| CA-Q-880E10 | 880E10000 | ASPHALT CONCRETE WITH WARRANTY (5 YEARS) |  |  | What point of reference is provided to drive the paver? (string line, skip paint, lines etc.) Document reference used. (Photo Documentation Required) | [5 empty] | 10/1/2020 | Pavements
| CA-Q-880E10 | 880E10000 | ASPHALT CONCRETE WITH WARRANTY (5 YEARS) |  |  | Is the unconfined joint placed straight? | [5 empty] | 10/1/2020 | Pavements
| CA-Q-880E10 | 880E10000 | ASPHALT CONCRETE WITH WARRANTY (5 YEARS) |  |  | Are corrections made to joints that are rounded or not straight prior to closing the joint? | [5 empty] | 10/1/2020 | Pavements
| CA-Q-880E10 | 880E10000 | ASPHALT CONCRETE WITH WARRANTY (5 YEARS) |  |  | Are joints set up at the proper height above the adjacent construction to receive maximum compaction? (~1/4" per 1" of compacted mat thickness) | [5 empty] | 10/1/2020 | Pavements
| CA-Q-880E10 | 880E10000 | ASPHALT CONCRETE WITH WARRANTY (5 YEARS) |  |  | Are all cold longitudinal joints sealed with PG binder or SS875 Asphaltic joint adhesive? Is there 100 coverage and ½" ovelap on joint edges? | [5 empty] | 10/1/2020 | Pavements
| CA-Q-880E10 | 880E10000 | ASPHALT CONCRETE WITH WARRANTY (5 YEARS) |  |  | Does the confined joint pass lap the unconfined edge by 1-1.5 in.? | [5 empty] | 10/1/2020 | Pavements
| CA-Q-880E10 | 880E10000 | ASPHALT CONCRETE WITH WARRANTY (5 YEARS) |  |  | Are the joints lapped per Std. Dwg. BP 3.1? Or stepped 6" minimum for phased construction joints? | [5 empty] | 10/1/2020 | Pavements
| CA-Q-880E10 | 880E10000 | ASPHALT CONCRETE WITH WARRANTY (5 YEARS) |  |  | When making a longitudinal joint it is rolled first? | [5 empty] | 10/1/2020 | Pavements
| CA-Q-880E10 | 880E10000 | ASPHALT CONCRETE WITH WARRANTY (5 YEARS) |  |  | Is the adjacent lane placed within 24 hours whenever traffic is permitted to cross the edge of the mat? | [5 empty] | 10/1/2020 | Pavements
| CA-Q-880E10 | 880E10000 | ASPHALT CONCRETE WITH WARRANTY (5 YEARS) |  |  | Are all cold transverse construction joints cut to vertical and sealed (PG Binder, Rubberized Asphalt/SBR Asphalt Emulsion or tack material)? Is there 100% coverage? | [5 empty] | 10/1/2020 | Pavements
| CA-Q-880E10 | 880E10000 | ASPHALT CONCRETE WITH WARRANTY (5 YEARS) |  |  | For Hot Joints - Are delivery trucks alternating between two pavers? | [5 empty] | 10/1/2020 | Pavements
| CA-Q-880E10 | 880E10001 | ASPHALT CONCRETE WITH WARRANTY (5 YEARS), AS PER PLAN |  |  | Is the haul distance from the asphalt plant to the project less than 50 miles? | [5 empty] | 10/1/2020 | Pavements
| CA-Q-880E10 | 880E10001 | ASPHALT CONCRETE WITH WARRANTY (5 YEARS), AS PER PLAN |  |  | Are trucks fully covered with waterproof tight fitting tarps to protect from wind and rain? | [5 empty] | 10/1/2020 | Pavements
| CA-Q-880E10 | 880E10001 | ASPHALT CONCRETE WITH WARRANTY (5 YEARS), AS PER PLAN |  |  | Are truck beds insulated when required? (Temp. < 50° F) (Haul distance is > 20 miles) | [5 empty] | 10/1/2020 | Pavements
| CA-Q-880E10 | 880E10001 | ASPHALT CONCRETE WITH WARRANTY (5 YEARS), AS PER PLAN |  |  | Have any trucks leaking fuel, hydraulic fluid, oil etc. been removed from the operation until they are repaired? | [5 empty] | 10/1/2020 | Pavements
| CA-Q-880E10 | 880E10001 | ASPHALT CONCRETE WITH WARRANTY (5 YEARS), AS PER PLAN |  |  | Does a tarp cover the asphalt when the truck pulls up to the paver? | [5 empty] | 10/1/2020 | Pavements
| CA-Q-880E10 | 880E10001 | ASPHALT CONCRETE WITH WARRANTY (5 YEARS), AS PER PLAN |  |  | Are truck tailgates un-chained when dumping into hopper to avoid segregation? | [5 empty] | 10/1/2020 | Pavements
| CA-Q-880E10 | 880E10001 | ASPHALT CONCRETE WITH WARRANTY (5 YEARS), AS PER PLAN |  |  | Have any trucks with material sticking to the bed been removed from the operation or corrected? | [5 empty] | 10/1/2020 | Pavements
| CA-Q-880E10 | 880E10001 | ASPHALT CONCRETE WITH WARRANTY (5 YEARS), AS PER PLAN |  |  | Are the trucks cleaning out beds at a satisfactory location off the pavement? | [5 empty] | 10/1/2020 | Pavements
| CA-Q-880E10 | 880E10001 | ASPHALT CONCRETE WITH WARRANTY (5 YEARS), AS PER PLAN |  |  | Does rolling start at the edge and move longitudinally and parallel to the centerline? | [5 empty] | 10/1/2020 | Pavements
| CA-Q-880E10 | 880E10001 | ASPHALT CONCRETE WITH WARRANTY (5 YEARS), AS PER PLAN |  |  | Is each roller pass overlapped by 1/2 width? | [5 empty] | 10/1/2020 | Pavements
| CA-Q-880E10 | 880E10001 | ASPHALT CONCRETE WITH WARRANTY (5 YEARS), AS PER PLAN |  |  | Do the rollers obtain full coverage and are roller marks are removed? | [5 empty] | 10/1/2020 | Pavements
| CA-Q-880E10 | 880E10001 | ASPHALT CONCRETE WITH WARRANTY (5 YEARS), AS PER PLAN |  |  | Has the roller train made complete coverage of the mat before mat temps reach 175° F? | [5 empty] | 10/1/2020 | Pavements
| CA-Q-880E10 | 880E10001 | ASPHALT CONCRETE WITH WARRANTY (5 YEARS), AS PER PLAN |  |  | Is a hot longitudinal joint made between the mainline/ramp lane and the adjoining shoulder? If no, the shoulder must be cored. | [5 empty] | 10/1/2020 | Pavements
| CA-Q-880E10 | 880E10001 | ASPHALT CONCRETE WITH WARRANTY (5 YEARS), AS PER PLAN |  |  | Is the shoulder being compacted with the same roller coverage as the mainline pavement? If no, the shoulder must be cored. | [5 empty] | 10/1/2020 | Pavements
| CA-Q-880E10 | 880E10001 | ASPHALT CONCRETE WITH WARRANTY (5 YEARS), AS PER PLAN |  |  | Have random core locations been given to the contractor after the sublot is finish rolled? Attach a copy of TE-217. | [5 empty] | 10/1/2020 | Pavements
| CA-Q-880E10 | 880E10001 | ASPHALT CONCRETE WITH WARRANTY (5 YEARS), AS PER PLAN |  |  | Does the Contractor obtain core samples within 48 hours with Inspector witnessing coring? | [5 empty] | 10/1/2020 | Pavements
| CA-Q-880E10 | 880E10001 | ASPHALT CONCRETE WITH WARRANTY (5 YEARS), AS PER PLAN |  |  | Are the core samples immediately given to the Inspector and stored in core box? | [5 empty] | 10/1/2020 | Pavements
| CA-Q-880E10 | 880E10001 | ASPHALT CONCRETE WITH WARRANTY (5 YEARS), AS PER PLAN |  |  | Are the core sample holes dried, tacked and properly filled by the Contractor? | [5 empty] | 10/1/2020 | Pavements
| CA-Q-880E10 | 880E10001 | ASPHALT CONCRETE WITH WARRANTY (5 YEARS), AS PER PLAN |  |  | Is a MTV/MTD or remix paver being used when required? Document device manufacturer and model number. (Photo Documentation Required) | [5 empty] | 10/1/2020 | Pavements
| CA-Q-880E10 | 880E10001 | ASPHALT CONCRETE WITH WARRANTY (5 YEARS), AS PER PLAN |  |  | Is Contractor using a paver hopper insert with minimum capacity of 10 tons? | [5 empty] | 10/1/2020 | Pavements
| CA-Q-880E10 | 880E10001 | ASPHALT CONCRETE WITH WARRANTY (5 YEARS), AS PER PLAN |  |  | Was a 1000ft. minimum test strip performed for the fist day of paving the JMF? | [5 empty] | 10/1/2020 | Pavements
| CA-Q-880E10 | 880E10001 | ASPHALT CONCRETE WITH WARRANTY (5 YEARS), AS PER PLAN |  |  | Was the test strip evaluated for physical segregation and transverse temperature differentials less than 35°F? Attach form CA-FP-5. | [5 empty] | 10/1/2020 | Pavements
| CA-Q-880E10 | 880E10001 | ASPHALT CONCRETE WITH WARRANTY (5 YEARS), AS PER PLAN |  |  | Did the test strip pass evaluation? | [5 empty] | 10/1/2020 | Pavements
| CA-Q-880E10 | 880E10001 | ASPHALT CONCRETE WITH WARRANTY (5 YEARS), AS PER PLAN |  |  | Has mat been monitored for physical segregation and thermal differentials? Document results minimum 4 times per day. (Photo Documentation Required) | [5 empty] | 10/1/2020 | Pavements
| CA-Q-880E10 | 880E10001 | ASPHALT CONCRETE WITH WARRANTY (5 YEARS), AS PER PLAN |  |  | Was the lighting system approved before use? | [5 empty] | 10/1/2020 | Pavements
| CA-Q-880E10 | 880E10001 | ASPHALT CONCRETE WITH WARRANTY (5 YEARS), AS PER PLAN |  |  | Did the lighting system provide the required luminance? (5 foot-candles at equipment/1 f-c @ 25 ft. At coring provide 5 f-c @ coring and 1 f-c @ 10') | [5 empty] | 10/1/2020 | Pavements
| CA-Q-880E10 | 880E10001 | ASPHALT CONCRETE WITH WARRANTY (5 YEARS), AS PER PLAN |  |  | Is the pavement reviewed & inspected during daylight? | [5 empty] | 10/1/2020 | Pavements
| CA-Q-880E10 | 880E10001 | ASPHALT CONCRETE WITH WARRANTY (5 YEARS), AS PER PLAN |  |  | Does a surface smoothness PN apply to this project? Document corrective actions. (Photo Documentation Required) | [5 empty] | 10/1/2020 | Pavements
| CA-Q-880E10 | 880E10001 | ASPHALT CONCRETE WITH WARRANTY (5 YEARS), AS PER PLAN |  |  | Have bumps been checked for compliance with 1/4" in 10ft. Straightedge? | [5 empty] | 10/1/2020 | Pavements
| CA-Q-880E10 | 880E10001 | ASPHALT CONCRETE WITH WARRANTY (5 YEARS), AS PER PLAN |  |  | Is a longitudinal profile specified in plans? If yes, has it been tabulated and checked for 1/2" tolerance to specified profile prior to placing surface course? | [5 empty] | 10/1/2020 | Pavements
| CA-Q-880E10 | 880E10001 | ASPHALT CONCRETE WITH WARRANTY (5 YEARS), AS PER PLAN |  |  | Is transverse slope specified in typical sections? If yes, is it in compliance with 3/8" in 10ft.? | [5 empty] | 10/1/2020 | Pavements
| CA-Q-880E10 | 880E10001 | ASPHALT CONCRETE WITH WARRANTY (5 YEARS), AS PER PLAN |  |  | What gauge is the gauge Type, Model, ID Number? Only nuclear or PQI 300/301/380 are acceptable. (Photo Documentation Required) | [5 empty] | 10/1/2020 | Pavements
| CA-Q-880E10 | 880E10001 | ASPHALT CONCRETE WITH WARRANTY (5 YEARS), AS PER PLAN |  |  | Was the nuclear gauge standard count or the PQI gauge upper and lower limit determined? Witness and document readings. (Photo Documentation Required) | [5 empty] | 10/1/2020 | Pavements
| CA-Q-880E10 | 880E10001 | ASPHALT CONCRETE WITH WARRANTY (5 YEARS), AS PER PLAN |  |  | Was the gauge inspected to verify that no offset was entered into gauge? | [5 empty] | 10/1/2020 | Pavements
| CA-Q-880E10 | 880E10001 | ASPHALT CONCRETE WITH WARRANTY (5 YEARS), AS PER PLAN |  |  | Was the minimum target density determined within the first 4hrs of production or after any mix changes? Attach TE-Min Density Target form. | [5 empty] | 10/1/2020 | Pavements
| CA-Q-880E10 | 880E10001 | ASPHALT CONCRETE WITH WARRANTY (5 YEARS), AS PER PLAN |  |  | Was the gauge startup readings and companion cores witnessed by the inspector? | [5 empty] | 10/1/2020 | Pavements
| CA-Q-880E10 | 880E10001 | ASPHALT CONCRETE WITH WARRANTY (5 YEARS), AS PER PLAN |  |  | What was the roller pattern and pass count to obtain maximum unit weight for minimum density target? (Photo Documentation Required) | [5 empty] | 10/1/2020 | Pavements
| CA-Q-880E10 | 880E10001 | ASPHALT CONCRETE WITH WARRANTY (5 YEARS), AS PER PLAN |  |  | Was the same roller pattern used to compact mix until the minimum density target was determined? | [5 empty] | 10/1/2020 | Pavements
| CA-Q-880E10 | 880E10001 | ASPHALT CONCRETE WITH WARRANTY (5 YEARS), AS PER PLAN |  |  | Did the contractor take QC readings every 1000ft alternating L/C/R?. Attach daily TE Mat Density QC QA form. | [5 empty] | 10/1/2020 | Pavements
| CA-Q-880E10 | 880E10001 | ASPHALT CONCRETE WITH WARRANTY (5 YEARS), AS PER PLAN |  |  | Did the Inspector witness a minimum two QA tests at random locations daily? (Two QA tests are minimum additional checks should be made) Document QA test results. (Photo Documentation Required) | [5 empty] | 10/1/2020 | Pavements
| CA-Q-880E10 | 880E10001 | ASPHALT CONCRETE WITH WARRANTY (5 YEARS), AS PER PLAN |  |  | Was the gauge inspected to verify that no offset was entered into gauge for each QA check? | [5 empty] | 10/1/2020 | Pavements
| CA-Q-880E10 | 880E10001 | ASPHALT CONCRETE WITH WARRANTY (5 YEARS), AS PER PLAN |  |  | Did the QA results require a density deduction? | [5 empty] | 10/1/2020 | Pavements
| CA-Q-880E10 | 880E10001 | ASPHALT CONCRETE WITH WARRANTY (5 YEARS), AS PER PLAN |  |  | Is a three-wheel roller used in breakdown position? | [5 empty] | 10/1/2020 | Pavements
| CA-Q-880E10 | 880E10001 | ASPHALT CONCRETE WITH WARRANTY (5 YEARS), AS PER PLAN |  |  | Intermediate & Surface Course - Is a three-wheel roller used in breakdown position? | [5 empty] | 10/1/2020 | Pavements
| CA-Q-880E10 | 880E10001 | ASPHALT CONCRETE WITH WARRANTY (5 YEARS), AS PER PLAN |  |  | Is a vibratory roller being used only when course thickness ≥1.5 inches? (Typical lift thickness is 3/4" to 1" no vibratory rollers allowed) | [5 empty] | 10/1/2020 | Pavements
| CA-Q-880E10 | 880E10001 | ASPHALT CONCRETE WITH WARRANTY (5 YEARS), AS PER PLAN |  |  | Does the roller train conform to the specifications? (two rollers minimum) | [5 empty] | 10/1/2020 | Pavements
| CA-Q-880E10 | 880E10001 | ASPHALT CONCRETE WITH WARRANTY (5 YEARS), AS PER PLAN |  |  | Is the maximum capacity (yd2/hr.) of the roller train calculated? Is it converted to (Tons/hr.)? Provide calculations CA-FP-3. | [5 empty] | 10/1/2020 | Pavements
| CA-Q-880E10 | 880E10001 | ASPHALT CONCRETE WITH WARRANTY (5 YEARS), AS PER PLAN |  |  | Is the spreading rate of placement calculated (Tons/hr.)? Provide calculation CA-FP-3. | [5 empty] | 10/1/2020 | Pavements
| CA-Q-880E10 | 880E10001 | ASPHALT CONCRETE WITH WARRANTY (5 YEARS), AS PER PLAN |  |  | Is the spreading rate of placement less than twice the roller train capacity? Provide calculation CA-FP-3. | [5 empty] | 10/1/2020 | Pavements
| CA-Q-880E10 | 880E10001 | ASPHALT CONCRETE WITH WARRANTY (5 YEARS), AS PER PLAN |  |  | Does the JMF match the material requirements? Document the approved JMF. (Photo Documentation Required) | [5 empty] | 10/1/2020 | Pavements
| CA-Q-880E10 | 880E10001 | ASPHALT CONCRETE WITH WARRANTY (5 YEARS), AS PER PLAN |  |  | Is the FQCS Certified on OMM List? Document FQCS Name. | [5 empty] | 10/1/2020 | Pavements
| CA-Q-880E10 | 880E10001 | ASPHALT CONCRETE WITH WARRANTY (5 YEARS), AS PER PLAN |  |  | Variable Course - Is a steel wheel roller and a pneumatic tire roller being used? | [5 empty] | 10/1/2020 | Pavements
| CA-Q-880E10 | 880E10001 | ASPHALT CONCRETE WITH WARRANTY (5 YEARS), AS PER PLAN |  |  | Is the pavement surface temp above minimum temp? Document the pavement course thickness and pavement temperature. (Photo Documentation Required) | [5 empty] | 10/1/2020 | Pavements
| CA-Q-880E10 | 880E10001 | ASPHALT CONCRETE WITH WARRANTY (5 YEARS), AS PER PLAN |  |  | If a surface course is being placed, is the air temperature > 40° F? Document temp. (Photo Documentation Required) | [5 empty] | 10/1/2020 | Pavements
| CA-Q-880E10 | 880E10001 | ASPHALT CONCRETE WITH WARRANTY (5 YEARS), AS PER PLAN |  |  | If polymer binder surface course (i.e. PG70-22, PG76-22 or PG 88-22) is being placed, is the surface and air temp > 50° F? Document temp. (Photo Documentation Required) | [5 empty] | 10/1/2020 | Pavements
| CA-Q-880E10 | 880E10001 | ASPHALT CONCRETE WITH WARRANTY (5 YEARS), AS PER PLAN |  |  | Is the existing pavement clean? (no dust, loose pavement scabs, oil/fuel contamination) | [5 empty] | 10/1/2020 | Pavements
| CA-Q-880E10 | 880E10001 | ASPHALT CONCRETE WITH WARRANTY (5 YEARS), AS PER PLAN |  |  | Are vertical faces of curb, manholes, structures, etc.. covered with a thick coating liquid asphalt material? | [5 empty] | 10/1/2020 | Pavements
| CA-Q-880E10 | 880E10001 | ASPHALT CONCRETE WITH WARRANTY (5 YEARS), AS PER PLAN |  |  | Are trucks delivering the mix to the paver continuously and at a uniform rate? | [5 empty] | 10/1/2020 | Pavements
| CA-Q-880E10 | 880E10001 | ASPHALT CONCRETE WITH WARRANTY (5 YEARS), AS PER PLAN |  |  | Are the trucks emptying without bumping the paver? | [5 empty] | 10/1/2020 | Pavements
| CA-Q-880E10 | 880E10001 | ASPHALT CONCRETE WITH WARRANTY (5 YEARS), AS PER PLAN |  |  | Is the temperature range exceeded? *290° F - 325° F for HMA *250° F - 325° F for WMA *350° F Max for polymer modified mixes Document mix laydown temperature a minimum of 4 times per day. (Photo Documentation Required) | [5 empty] | 10/1/2020 | Pavements
| CA-Q-880E10 | 880E10001 | ASPHALT CONCRETE WITH WARRANTY (5 YEARS), AS PER PLAN |  |  | Is aggregate uniformly coated when delivered to the paver? | [5 empty] | 10/1/2020 | Pavements
| CA-Q-880E10 | 880E10001 | ASPHALT CONCRETE WITH WARRANTY (5 YEARS), AS PER PLAN |  |  | Is the mat compacted thickness correct? *Intermediate Course = 3 inch Max Document thickness placed. (Photo Documentation Required) | [5 empty] | 10/1/2020 | Pavements
| CA-Q-880E10 | 880E10001 | ASPHALT CONCRETE WITH WARRANTY (5 YEARS), AS PER PLAN |  |  | Are automatic screed controls being used? | [5 empty] | 10/1/2020 | Pavements
| CA-Q-880E10 | 880E10001 | ASPHALT CONCRETE WITH WARRANTY (5 YEARS), AS PER PLAN |  |  | Does the paver have auger and tunnel extensions mounted to within ~ 18 in. max of the end gate for the planned paving width? | [5 empty] | 10/1/2020 | Pavements
| CA-Q-880E10 | 880E10001 | ASPHALT CONCRETE WITH WARRANTY (5 YEARS), AS PER PLAN |  |  | If the paver is leaving any unusual marks, streaks, tears or shadows in the mat, was it addressed and corrected? | [5 empty] | 10/1/2020 | Pavements
| CA-Q-880E10 | 880E10001 | ASPHALT CONCRETE WITH WARRANTY (5 YEARS), AS PER PLAN |  |  | Is the mixture uniform texture, i.e.. no segregation? (coarse or fine areas) | [5 empty] | 10/1/2020 | Pavements
| CA-Q-880E10 | 880E10001 | ASPHALT CONCRETE WITH WARRANTY (5 YEARS), AS PER PLAN |  |  | Is the mat free of any signs of segregation, tenderness, raveling, flushing, rutting, holes, debris? | [5 empty] | 10/1/2020 | Pavements
| CA-Q-880E10 | 880E10001 | ASPHALT CONCRETE WITH WARRANTY (5 YEARS), AS PER PLAN |  |  | For surface course: are gutters sealed with 4" band of asphalt binder? | [5 empty] | 10/1/2020 | Pavements
| CA-Q-880E10 | 880E10001 | ASPHALT CONCRETE WITH WARRANTY (5 YEARS), AS PER PLAN |  |  | Is the yield within ±5%? Calculate and document yield 4 times daily at a minimum. Attach CA-FP-4 (Photo Documentation Required) | [5 empty] | 10/1/2020 | Pavements
| CA-Q-880E10 | 880E10001 | ASPHALT CONCRETE WITH WARRANTY (5 YEARS), AS PER PLAN |  |  | What point of reference is provided to drive the paver? (string line, skip paint, lines etc.) Document reference used. (Photo Documentation Required) | [5 empty] | 10/1/2020 | Pavements
| CA-Q-880E10 | 880E10001 | ASPHALT CONCRETE WITH WARRANTY (5 YEARS), AS PER PLAN |  |  | Is the unconfined joint placed straight? | [5 empty] | 10/1/2020 | Pavements
| CA-Q-880E10 | 880E10001 | ASPHALT CONCRETE WITH WARRANTY (5 YEARS), AS PER PLAN |  |  | Are corrections made to joints that are rounded or not straight prior to closing the joint? | [5 empty] | 10/1/2020 | Pavements
| CA-Q-880E10 | 880E10001 | ASPHALT CONCRETE WITH WARRANTY (5 YEARS), AS PER PLAN |  |  | Are joints set up at the proper height above the adjacent construction to receive maximum compaction? (~1/4" per 1" of compacted mat thickness) | [5 empty] | 10/1/2020 | Pavements
| CA-Q-880E10 | 880E10001 | ASPHALT CONCRETE WITH WARRANTY (5 YEARS), AS PER PLAN |  |  | Are all cold longitudinal joints sealed with PG binder or SS875 Asphaltic joint adhesive? Is there 100 coverage and ½" ovelap on joint edges? | [5 empty] | 10/1/2020 | Pavements
| CA-Q-880E10 | 880E10001 | ASPHALT CONCRETE WITH WARRANTY (5 YEARS), AS PER PLAN |  |  | Does the confined joint pass lap the unconfined edge by 1-1.5 in.? | [5 empty] | 10/1/2020 | Pavements
| CA-Q-880E10 | 880E10001 | ASPHALT CONCRETE WITH WARRANTY (5 YEARS), AS PER PLAN |  |  | Are the joints lapped per Std. Dwg. BP 3.1? Or stepped 6" minimum for phased construction joints? | [5 empty] | 10/1/2020 | Pavements
| CA-Q-880E10 | 880E10001 | ASPHALT CONCRETE WITH WARRANTY (5 YEARS), AS PER PLAN |  |  | When making a longitudinal joint it is rolled first? | [5 empty] | 10/1/2020 | Pavements
| CA-Q-880E10 | 880E10001 | ASPHALT CONCRETE WITH WARRANTY (5 YEARS), AS PER PLAN |  |  | Is the adjacent lane placed within 24 hours whenever traffic is permitted to cross the edge of the mat? | [5 empty] | 10/1/2020 | Pavements
| CA-Q-880E10 | 880E10001 | ASPHALT CONCRETE WITH WARRANTY (5 YEARS), AS PER PLAN |  |  | Are all cold transverse construction joints cut to vertical and sealed (PG Binder, Rubberized Asphalt/SBR Asphalt Emulsion or tack material)? Is there 100% coverage? | [5 empty] | 10/1/2020 | Pavements
| CA-Q-880E10 | 880E10001 | ASPHALT CONCRETE WITH WARRANTY (5 YEARS), AS PER PLAN |  |  | For Hot Joints - Are delivery trucks alternating between two pavers? | [5 empty] | 10/1/2020 | Pavements
| CA-Q-880E15 | 880E15000 | ASPHALT CONCRETE WITH WARRANTY (7 YEARS) |  |  | Is the haul distance from the asphalt plant to the project less than 50 miles? | [5 empty] | 10/1/2020 | Pavements
| CA-Q-880E15 | 880E15000 | ASPHALT CONCRETE WITH WARRANTY (7 YEARS) |  |  | Are trucks fully covered with waterproof tight fitting tarps to protect from wind and rain? | [5 empty] | 10/1/2020 | Pavements
| CA-Q-880E15 | 880E15000 | ASPHALT CONCRETE WITH WARRANTY (7 YEARS) |  |  | Are truck beds insulated when required? (Temp. < 50° F) (Haul distance is > 20 miles) | [5 empty] | 10/1/2020 | Pavements
| CA-Q-880E15 | 880E15000 | ASPHALT CONCRETE WITH WARRANTY (7 YEARS) |  |  | Have any trucks leaking fuel, hydraulic fluid, oil etc. been removed from the operation until they are repaired? | [5 empty] | 10/1/2020 | Pavements
| CA-Q-880E15 | 880E15000 | ASPHALT CONCRETE WITH WARRANTY (7 YEARS) |  |  | Does a tarp cover the asphalt when the truck pulls up to the paver? | [5 empty] | 10/1/2020 | Pavements
| CA-Q-880E15 | 880E15000 | ASPHALT CONCRETE WITH WARRANTY (7 YEARS) |  |  | Are truck tailgates un-chained when dumping into hopper to avoid segregation? | [5 empty] | 10/1/2020 | Pavements
| CA-Q-880E15 | 880E15000 | ASPHALT CONCRETE WITH WARRANTY (7 YEARS) |  |  | Have any trucks with material sticking to the bed been removed from the operation or corrected? | [5 empty] | 10/1/2020 | Pavements
| CA-Q-880E15 | 880E15000 | ASPHALT CONCRETE WITH WARRANTY (7 YEARS) |  |  | Are the trucks cleaning out beds at a satisfactory location off the pavement? | [5 empty] | 10/1/2020 | Pavements
| CA-Q-880E15 | 880E15000 | ASPHALT CONCRETE WITH WARRANTY (7 YEARS) |  |  | Does rolling start at the edge and move longitudinally and parallel to the centerline? | [5 empty] | 10/1/2020 | Pavements
| CA-Q-880E15 | 880E15000 | ASPHALT CONCRETE WITH WARRANTY (7 YEARS) |  |  | Is each roller pass overlapped by 1/2 width? | [5 empty] | 10/1/2020 | Pavements
| CA-Q-880E15 | 880E15000 | ASPHALT CONCRETE WITH WARRANTY (7 YEARS) |  |  | Do the rollers obtain full coverage and are roller marks are removed? | [5 empty] | 10/1/2020 | Pavements
| CA-Q-880E15 | 880E15000 | ASPHALT CONCRETE WITH WARRANTY (7 YEARS) |  |  | Has the roller train made complete coverage of the mat before mat temps reach 175° F? | [5 empty] | 10/1/2020 | Pavements
| CA-Q-880E15 | 880E15000 | ASPHALT CONCRETE WITH WARRANTY (7 YEARS) |  |  | Is a hot longitudinal joint made between the mainline/ramp lane and the adjoining shoulder? If no, the shoulder must be cored. | [5 empty] | 10/1/2020 | Pavements
| CA-Q-880E15 | 880E15000 | ASPHALT CONCRETE WITH WARRANTY (7 YEARS) |  |  | Is the shoulder being compacted with the same roller coverage as the mainline pavement? If no, the shoulder must be cored. | [5 empty] | 10/1/2020 | Pavements
| CA-Q-880E15 | 880E15000 | ASPHALT CONCRETE WITH WARRANTY (7 YEARS) |  |  | Have random core locations been given to the contractor after the sublot is finish rolled? Attach a copy of TE-217. | [5 empty] | 10/1/2020 | Pavements
| CA-Q-880E15 | 880E15000 | ASPHALT CONCRETE WITH WARRANTY (7 YEARS) |  |  | Does the Contractor obtain core samples within 48 hours with Inspector witnessing coring? | [5 empty] | 10/1/2020 | Pavements
| CA-Q-880E15 | 880E15000 | ASPHALT CONCRETE WITH WARRANTY (7 YEARS) |  |  | Are the core samples immediately given to the Inspector and stored in core box? | [5 empty] | 10/1/2020 | Pavements
| CA-Q-880E15 | 880E15000 | ASPHALT CONCRETE WITH WARRANTY (7 YEARS) |  |  | Are the core sample holes dried, tacked and properly filled by the Contractor? | [5 empty] | 10/1/2020 | Pavements
| CA-Q-880E15 | 880E15000 | ASPHALT CONCRETE WITH WARRANTY (7 YEARS) |  |  | Is a MTV/MTD or remix paver being used when required? Document device manufacturer and model number. (Photo Documentation Required) | [5 empty] | 10/1/2020 | Pavements
| CA-Q-880E15 | 880E15000 | ASPHALT CONCRETE WITH WARRANTY (7 YEARS) |  |  | Is Contractor using a paver hopper insert with minimum capacity of 10 tons? | [5 empty] | 10/1/2020 | Pavements
| CA-Q-880E15 | 880E15000 | ASPHALT CONCRETE WITH WARRANTY (7 YEARS) |  |  | Was a 1000ft. minimum test strip performed for the fist day of paving the JMF? | [5 empty] | 10/1/2020 | Pavements
| CA-Q-880E15 | 880E15000 | ASPHALT CONCRETE WITH WARRANTY (7 YEARS) |  |  | Was the test strip evaluated for physical segregation and transverse temperature differentials less than 35°F? Attach form CA-FP-5. | [5 empty] | 10/1/2020 | Pavements
| CA-Q-880E15 | 880E15000 | ASPHALT CONCRETE WITH WARRANTY (7 YEARS) |  |  | Did the test strip pass evaluation? | [5 empty] | 10/1/2020 | Pavements
| CA-Q-880E15 | 880E15000 | ASPHALT CONCRETE WITH WARRANTY (7 YEARS) |  |  | Has mat been monitored for physical segregation and thermal differentials? Document results minimum 4 times per day. (Photo Documentation Required) | [5 empty] | 10/1/2020 | Pavements
| CA-Q-880E15 | 880E15000 | ASPHALT CONCRETE WITH WARRANTY (7 YEARS) |  |  | Was the lighting system approved before use? | [5 empty] | 10/1/2020 | Pavements
| CA-Q-880E15 | 880E15000 | ASPHALT CONCRETE WITH WARRANTY (7 YEARS) |  |  | Did the lighting system provide the required luminance? (5 foot-candles at equipment/1 f-c @ 25 ft. At coring provide 5 f-c @ coring and 1 f-c @ 10') | [5 empty] | 10/1/2020 | Pavements
| CA-Q-880E15 | 880E15000 | ASPHALT CONCRETE WITH WARRANTY (7 YEARS) |  |  | Is the pavement reviewed & inspected during daylight? | [5 empty] | 10/1/2020 | Pavements
| CA-Q-880E15 | 880E15000 | ASPHALT CONCRETE WITH WARRANTY (7 YEARS) |  |  | Does a surface smoothness PN apply to this project? Document corrective actions. (Photo Documentation Required) | [5 empty] | 10/1/2020 | Pavements
| CA-Q-880E15 | 880E15000 | ASPHALT CONCRETE WITH WARRANTY (7 YEARS) |  |  | Have bumps been checked for compliance with 1/4" in 10ft. Straightedge? | [5 empty] | 10/1/2020 | Pavements
| CA-Q-880E15 | 880E15000 | ASPHALT CONCRETE WITH WARRANTY (7 YEARS) |  |  | Is a longitudinal profile specified in plans? If yes, has it been tabulated and checked for 1/2" tolerance to specified profile prior to placing surface course? | [5 empty] | 10/1/2020 | Pavements
| CA-Q-880E15 | 880E15000 | ASPHALT CONCRETE WITH WARRANTY (7 YEARS) |  |  | Is transverse slope specified in typical sections? If yes, is it in compliance with 3/8" in 10ft.? | [5 empty] | 10/1/2020 | Pavements
| CA-Q-880E15 | 880E15000 | ASPHALT CONCRETE WITH WARRANTY (7 YEARS) |  |  | What gauge is the gauge Type, Model, ID Number? Only nuclear or PQI 300/301/380 are acceptable. (Photo Documentation Required) | [5 empty] | 10/1/2020 | Pavements
| CA-Q-880E15 | 880E15000 | ASPHALT CONCRETE WITH WARRANTY (7 YEARS) |  |  | Was the nuclear gauge standard count or the PQI gauge upper and lower limit determined? Witness and document readings. (Photo Documentation Required) | [5 empty] | 10/1/2020 | Pavements
| CA-Q-880E15 | 880E15000 | ASPHALT CONCRETE WITH WARRANTY (7 YEARS) |  |  | Was the gauge inspected to verify that no offset was entered into gauge? | [5 empty] | 10/1/2020 | Pavements
| CA-Q-880E15 | 880E15000 | ASPHALT CONCRETE WITH WARRANTY (7 YEARS) |  |  | Was the minimum target density determined within the first 4hrs of production or after any mix changes? Attach TE-Min Density Target form. | [5 empty] | 10/1/2020 | Pavements
| CA-Q-880E15 | 880E15000 | ASPHALT CONCRETE WITH WARRANTY (7 YEARS) |  |  | Was the gauge startup readings and companion cores witnessed by the inspector? | [5 empty] | 10/1/2020 | Pavements
| CA-Q-880E15 | 880E15000 | ASPHALT CONCRETE WITH WARRANTY (7 YEARS) |  |  | What was the roller pattern and pass count to obtain maximum unit weight for minimum density target? (Photo Documentation Required) | [5 empty] | 10/1/2020 | Pavements
| CA-Q-880E15 | 880E15000 | ASPHALT CONCRETE WITH WARRANTY (7 YEARS) |  |  | Was the same roller pattern used to compact mix until the minimum density target was determined? | [5 empty] | 10/1/2020 | Pavements
| CA-Q-880E15 | 880E15000 | ASPHALT CONCRETE WITH WARRANTY (7 YEARS) |  |  | Did the contractor take QC readings every 1000ft alternating L/C/R?. Attach daily TE Mat Density QC QA form. | [5 empty] | 10/1/2020 | Pavements
| CA-Q-880E15 | 880E15000 | ASPHALT CONCRETE WITH WARRANTY (7 YEARS) |  |  | Did the Inspector witness a minimum two QA tests at random locations daily? (Two QA tests are minimum additional checks should be made) Document QA test results. (Photo Documentation Required) | [5 empty] | 10/1/2020 | Pavements
| CA-Q-880E15 | 880E15000 | ASPHALT CONCRETE WITH WARRANTY (7 YEARS) |  |  | Was the gauge inspected to verify that no offset was entered into gauge for each QA check? | [5 empty] | 10/1/2020 | Pavements
| CA-Q-880E15 | 880E15000 | ASPHALT CONCRETE WITH WARRANTY (7 YEARS) |  |  | Did the QA results require a density deduction? | [5 empty] | 10/1/2020 | Pavements
| CA-Q-880E15 | 880E15000 | ASPHALT CONCRETE WITH WARRANTY (7 YEARS) |  |  | Is a three-wheel roller used in breakdown position? | [5 empty] | 10/1/2020 | Pavements
| CA-Q-880E15 | 880E15000 | ASPHALT CONCRETE WITH WARRANTY (7 YEARS) |  |  | Intermediate & Surface Course - Is a three-wheel roller used in breakdown position? | [5 empty] | 10/1/2020 | Pavements
| CA-Q-880E15 | 880E15000 | ASPHALT CONCRETE WITH WARRANTY (7 YEARS) |  |  | Is a vibratory roller being used only when course thickness ≥1.5 inches? (Typical lift thickness is 3/4" to 1" no vibratory rollers allowed) | [5 empty] | 10/1/2020 | Pavements
| CA-Q-880E15 | 880E15000 | ASPHALT CONCRETE WITH WARRANTY (7 YEARS) |  |  | Does the roller train conform to the specifications? (two rollers minimum) | [5 empty] | 10/1/2020 | Pavements
| CA-Q-880E15 | 880E15000 | ASPHALT CONCRETE WITH WARRANTY (7 YEARS) |  |  | Is the maximum capacity (yd2/hr.) of the roller train calculated? Is it converted to (Tons/hr.)? Provide calculations CA-FP-3. | [5 empty] | 10/1/2020 | Pavements
| CA-Q-880E15 | 880E15000 | ASPHALT CONCRETE WITH WARRANTY (7 YEARS) |  |  | Is the spreading rate of placement calculated (Tons/hr.)? Provide calculation CA-FP-3. | [5 empty] | 10/1/2020 | Pavements
| CA-Q-880E15 | 880E15000 | ASPHALT CONCRETE WITH WARRANTY (7 YEARS) |  |  | Is the spreading rate of placement less than twice the roller train capacity? Provide calculation CA-FP-3. | [5 empty] | 10/1/2020 | Pavements
| CA-Q-880E15 | 880E15000 | ASPHALT CONCRETE WITH WARRANTY (7 YEARS) |  |  | Does the JMF match the material requirements? Document the approved JMF. (Photo Documentation Required) | [5 empty] | 10/1/2020 | Pavements
| CA-Q-880E15 | 880E15000 | ASPHALT CONCRETE WITH WARRANTY (7 YEARS) |  |  | Is the FQCS Certified on OMM List? Document FQCS Name. | [5 empty] | 10/1/2020 | Pavements
| CA-Q-880E15 | 880E15000 | ASPHALT CONCRETE WITH WARRANTY (7 YEARS) |  |  | Variable Course - Is a steel wheel roller and a pneumatic tire roller being used? | [5 empty] | 10/1/2020 | Pavements
| CA-Q-880E15 | 880E15000 | ASPHALT CONCRETE WITH WARRANTY (7 YEARS) |  |  | Is the pavement surface temp above minimum temp? Document the pavement course thickness and pavement temperature. (Photo Documentation Required) | [5 empty] | 10/1/2020 | Pavements
| CA-Q-880E15 | 880E15000 | ASPHALT CONCRETE WITH WARRANTY (7 YEARS) |  |  | If a surface course is being placed, is the air temperature > 40° F? Document temp. (Photo Documentation Required) | [5 empty] | 10/1/2020 | Pavements
| CA-Q-880E15 | 880E15000 | ASPHALT CONCRETE WITH WARRANTY (7 YEARS) |  |  | If polymer binder surface course (i.e. PG70-22, PG76-22 or PG 88-22) is being placed, is the surface and air temp > 50° F? Document temp. (Photo Documentation Required) | [5 empty] | 10/1/2020 | Pavements
| CA-Q-880E15 | 880E15000 | ASPHALT CONCRETE WITH WARRANTY (7 YEARS) |  |  | Is the existing pavement clean? (no dust, loose pavement scabs, oil/fuel contamination) | [5 empty] | 10/1/2020 | Pavements
| CA-Q-880E15 | 880E15000 | ASPHALT CONCRETE WITH WARRANTY (7 YEARS) |  |  | Are vertical faces of curb, manholes, structures, etc.. covered with a thick coating liquid asphalt material? | [5 empty] | 10/1/2020 | Pavements
| CA-Q-880E15 | 880E15000 | ASPHALT CONCRETE WITH WARRANTY (7 YEARS) |  |  | Are trucks delivering the mix to the paver continuously and at a uniform rate? | [5 empty] | 10/1/2020 | Pavements
| CA-Q-880E15 | 880E15000 | ASPHALT CONCRETE WITH WARRANTY (7 YEARS) |  |  | Are the trucks emptying without bumping the paver? | [5 empty] | 10/1/2020 | Pavements
| CA-Q-880E15 | 880E15000 | ASPHALT CONCRETE WITH WARRANTY (7 YEARS) |  |  | Is the temperature range exceeded? *290° F - 325° F for HMA *250° F - 325° F for WMA *350° F Max for polymer modified mixes Document mix laydown temperature a minimum of 4 times per day. (Photo Documentation Required) | [5 empty] | 10/1/2020 | Pavements
| CA-Q-880E15 | 880E15000 | ASPHALT CONCRETE WITH WARRANTY (7 YEARS) |  |  | Is aggregate uniformly coated when delivered to the paver? | [5 empty] | 10/1/2020 | Pavements
| CA-Q-880E15 | 880E15000 | ASPHALT CONCRETE WITH WARRANTY (7 YEARS) |  |  | Is the mat compacted thickness correct? *Intermediate Course = 3 inch Max Document thickness placed. (Photo Documentation Required) | [5 empty] | 10/1/2020 | Pavements
| CA-Q-880E15 | 880E15000 | ASPHALT CONCRETE WITH WARRANTY (7 YEARS) |  |  | Are automatic screed controls being used? | [5 empty] | 10/1/2020 | Pavements
| CA-Q-880E15 | 880E15000 | ASPHALT CONCRETE WITH WARRANTY (7 YEARS) |  |  | Does the paver have auger and tunnel extensions mounted to within ~ 18 in. max of the end gate for the planned paving width? | [5 empty] | 10/1/2020 | Pavements
| CA-Q-880E15 | 880E15000 | ASPHALT CONCRETE WITH WARRANTY (7 YEARS) |  |  | If the paver is leaving any unusual marks, streaks, tears or shadows in the mat, was it addressed and corrected? | [5 empty] | 10/1/2020 | Pavements
| CA-Q-880E15 | 880E15000 | ASPHALT CONCRETE WITH WARRANTY (7 YEARS) |  |  | Is the mixture uniform texture, i.e.. no segregation? (coarse or fine areas) | [5 empty] | 10/1/2020 | Pavements
| CA-Q-880E15 | 880E15000 | ASPHALT CONCRETE WITH WARRANTY (7 YEARS) |  |  | Is the mat free of any signs of segregation, tenderness, raveling, flushing, rutting, holes, debris? | [5 empty] | 10/1/2020 | Pavements
| CA-Q-880E15 | 880E15000 | ASPHALT CONCRETE WITH WARRANTY (7 YEARS) |  |  | For surface course: are gutters sealed with 4" band of asphalt binder? | [5 empty] | 10/1/2020 | Pavements
| CA-Q-880E15 | 880E15000 | ASPHALT CONCRETE WITH WARRANTY (7 YEARS) |  |  | Is the yield within ±5%? Calculate and document yield 4 times daily at a minimum. Attach CA-FP-4 (Photo Documentation Required) | [5 empty] | 10/1/2020 | Pavements
| CA-Q-880E15 | 880E15000 | ASPHALT CONCRETE WITH WARRANTY (7 YEARS) |  |  | What point of reference is provided to drive the paver? (string line, skip paint, lines etc.) Document reference used. (Photo Documentation Required) | [5 empty] | 10/1/2020 | Pavements
| CA-Q-880E15 | 880E15000 | ASPHALT CONCRETE WITH WARRANTY (7 YEARS) |  |  | Is the unconfined joint placed straight? | [5 empty] | 10/1/2020 | Pavements
| CA-Q-880E15 | 880E15000 | ASPHALT CONCRETE WITH WARRANTY (7 YEARS) |  |  | Are corrections made to joints that are rounded or not straight prior to closing the joint? | [5 empty] | 10/1/2020 | Pavements
| CA-Q-880E15 | 880E15000 | ASPHALT CONCRETE WITH WARRANTY (7 YEARS) |  |  | Are joints set up at the proper height above the adjacent construction to receive maximum compaction? (~1/4" per 1" of compacted mat thickness) | [5 empty] | 10/1/2020 | Pavements
| CA-Q-880E15 | 880E15000 | ASPHALT CONCRETE WITH WARRANTY (7 YEARS) |  |  | Are all cold longitudinal joints sealed with PG binder or SS875 Asphaltic joint adhesive? Is there 100 coverage and ½" ovelap on joint edges? | [5 empty] | 10/1/2020 | Pavements
| CA-Q-880E15 | 880E15000 | ASPHALT CONCRETE WITH WARRANTY (7 YEARS) |  |  | Does the confined joint pass lap the unconfined edge by 1-1.5 in.? | [5 empty] | 10/1/2020 | Pavements
| CA-Q-880E15 | 880E15000 | ASPHALT CONCRETE WITH WARRANTY (7 YEARS) |  |  | Are the joints lapped per Std. Dwg. BP 3.1? Or stepped 6" minimum for phased construction joints? | [5 empty] | 10/1/2020 | Pavements
| CA-Q-880E15 | 880E15000 | ASPHALT CONCRETE WITH WARRANTY (7 YEARS) |  |  | When making a longitudinal joint it is rolled first? | [5 empty] | 10/1/2020 | Pavements
| CA-Q-880E15 | 880E15000 | ASPHALT CONCRETE WITH WARRANTY (7 YEARS) |  |  | Is the adjacent lane placed within 24 hours whenever traffic is permitted to cross the edge of the mat? | [5 empty] | 10/1/2020 | Pavements
| CA-Q-880E15 | 880E15000 | ASPHALT CONCRETE WITH WARRANTY (7 YEARS) |  |  | Are all cold transverse construction joints cut to vertical and sealed (PG Binder, Rubberized Asphalt/SBR Asphalt Emulsion or tack material)? Is there 100% coverage? | [5 empty] | 10/1/2020 | Pavements
| CA-Q-880E15 | 880E15000 | ASPHALT CONCRETE WITH WARRANTY (7 YEARS) |  |  | For Hot Joints - Are delivery trucks alternating between two pavers? | [5 empty] | 10/1/2020 | Pavements
| CA-Q-880E15 | 880E15001 | ASPHALT CONCRETE WITH WARRANTY (7 YEARS), AS PER PLAN |  |  | Is the haul distance from the asphalt plant to the project less than 50 miles? | [5 empty] | 10/1/2020 | Pavements
| CA-Q-880E15 | 880E15001 | ASPHALT CONCRETE WITH WARRANTY (7 YEARS), AS PER PLAN |  |  | Are trucks fully covered with waterproof tight fitting tarps to protect from wind and rain? | [5 empty] | 10/1/2020 | Pavements
| CA-Q-880E15 | 880E15001 | ASPHALT CONCRETE WITH WARRANTY (7 YEARS), AS PER PLAN |  |  | Are truck beds insulated when required? (Temp. < 50° F) (Haul distance is > 20 miles) | [5 empty] | 10/1/2020 | Pavements
| CA-Q-880E15 | 880E15001 | ASPHALT CONCRETE WITH WARRANTY (7 YEARS), AS PER PLAN |  |  | Have any trucks leaking fuel, hydraulic fluid, oil etc. been removed from the operation until they are repaired? | [5 empty] | 10/1/2020 | Pavements
| CA-Q-880E15 | 880E15001 | ASPHALT CONCRETE WITH WARRANTY (7 YEARS), AS PER PLAN |  |  | Does a tarp cover the asphalt when the truck pulls up to the paver? | [5 empty] | 10/1/2020 | Pavements
| CA-Q-880E15 | 880E15001 | ASPHALT CONCRETE WITH WARRANTY (7 YEARS), AS PER PLAN |  |  | Are truck tailgates un-chained when dumping into hopper to avoid segregation? | [5 empty] | 10/1/2020 | Pavements
| CA-Q-880E15 | 880E15001 | ASPHALT CONCRETE WITH WARRANTY (7 YEARS), AS PER PLAN |  |  | Have any trucks with material sticking to the bed been removed from the operation or corrected? | [5 empty] | 10/1/2020 | Pavements
| CA-Q-880E15 | 880E15001 | ASPHALT CONCRETE WITH WARRANTY (7 YEARS), AS PER PLAN |  |  | Are the trucks cleaning out beds at a satisfactory location off the pavement? | [5 empty] | 10/1/2020 | Pavements
| CA-Q-880E15 | 880E15001 | ASPHALT CONCRETE WITH WARRANTY (7 YEARS), AS PER PLAN |  |  | Does rolling start at the edge and move longitudinally and parallel to the centerline? | [5 empty] | 10/1/2020 | Pavements
| CA-Q-880E15 | 880E15001 | ASPHALT CONCRETE WITH WARRANTY (7 YEARS), AS PER PLAN |  |  | Is each roller pass overlapped by 1/2 width? | [5 empty] | 10/1/2020 | Pavements
| CA-Q-880E15 | 880E15001 | ASPHALT CONCRETE WITH WARRANTY (7 YEARS), AS PER PLAN |  |  | Do the rollers obtain full coverage and are roller marks are removed? | [5 empty] | 10/1/2020 | Pavements
| CA-Q-880E15 | 880E15001 | ASPHALT CONCRETE WITH WARRANTY (7 YEARS), AS PER PLAN |  |  | Has the roller train made complete coverage of the mat before mat temps reach 175° F? | [5 empty] | 10/1/2020 | Pavements
| CA-Q-880E15 | 880E15001 | ASPHALT CONCRETE WITH WARRANTY (7 YEARS), AS PER PLAN |  |  | Is a hot longitudinal joint made between the mainline/ramp lane and the adjoining shoulder? If no, the shoulder must be cored. | [5 empty] | 10/1/2020 | Pavements
| CA-Q-880E15 | 880E15001 | ASPHALT CONCRETE WITH WARRANTY (7 YEARS), AS PER PLAN |  |  | Is the shoulder being compacted with the same roller coverage as the mainline pavement? If no, the shoulder must be cored. | [5 empty] | 10/1/2020 | Pavements
| CA-Q-880E15 | 880E15001 | ASPHALT CONCRETE WITH WARRANTY (7 YEARS), AS PER PLAN |  |  | Have random core locations been given to the contractor after the sublot is finish rolled? Attach a copy of TE-217. | [5 empty] | 10/1/2020 | Pavements
| CA-Q-880E15 | 880E15001 | ASPHALT CONCRETE WITH WARRANTY (7 YEARS), AS PER PLAN |  |  | Does the Contractor obtain core samples within 48 hours with Inspector witnessing coring? | [5 empty] | 10/1/2020 | Pavements
| CA-Q-880E15 | 880E15001 | ASPHALT CONCRETE WITH WARRANTY (7 YEARS), AS PER PLAN |  |  | Are the core samples immediately given to the Inspector and stored in core box? | [5 empty] | 10/1/2020 | Pavements
| CA-Q-880E15 | 880E15001 | ASPHALT CONCRETE WITH WARRANTY (7 YEARS), AS PER PLAN |  |  | Are the core sample holes dried, tacked and properly filled by the Contractor? | [5 empty] | 10/1/2020 | Pavements
| CA-Q-880E15 | 880E15001 | ASPHALT CONCRETE WITH WARRANTY (7 YEARS), AS PER PLAN |  |  | Is a MTV/MTD or remix paver being used when required? Document device manufacturer and model number. (Photo Documentation Required) | [5 empty] | 10/1/2020 | Pavements
| CA-Q-880E15 | 880E15001 | ASPHALT CONCRETE WITH WARRANTY (7 YEARS), AS PER PLAN |  |  | Is Contractor using a paver hopper insert with minimum capacity of 10 tons? | [5 empty] | 10/1/2020 | Pavements
| CA-Q-880E15 | 880E15001 | ASPHALT CONCRETE WITH WARRANTY (7 YEARS), AS PER PLAN |  |  | Was a 1000ft. minimum test strip performed for the fist day of paving the JMF? | [5 empty] | 10/1/2020 | Pavements
| CA-Q-880E15 | 880E15001 | ASPHALT CONCRETE WITH WARRANTY (7 YEARS), AS PER PLAN |  |  | Was the test strip evaluated for physical segregation and transverse temperature differentials less than 35°F? Attach form CA-FP-5. | [5 empty] | 10/1/2020 | Pavements
| CA-Q-880E15 | 880E15001 | ASPHALT CONCRETE WITH WARRANTY (7 YEARS), AS PER PLAN |  |  | Did the test strip pass evaluation? | [5 empty] | 10/1/2020 | Pavements
| CA-Q-880E15 | 880E15001 | ASPHALT CONCRETE WITH WARRANTY (7 YEARS), AS PER PLAN |  |  | Has mat been monitored for physical segregation and thermal differentials? Document results minimum 4 times per day. (Photo Documentation Required) | [5 empty] | 10/1/2020 | Pavements
| CA-Q-880E15 | 880E15001 | ASPHALT CONCRETE WITH WARRANTY (7 YEARS), AS PER PLAN |  |  | Was the lighting system approved before use? | [5 empty] | 10/1/2020 | Pavements
| CA-Q-880E15 | 880E15001 | ASPHALT CONCRETE WITH WARRANTY (7 YEARS), AS PER PLAN |  |  | Did the lighting system provide the required luminance? (5 foot-candles at equipment/1 f-c @ 25 ft. At coring provide 5 f-c @ coring and 1 f-c @ 10') | [5 empty] | 10/1/2020 | Pavements
| CA-Q-880E15 | 880E15001 | ASPHALT CONCRETE WITH WARRANTY (7 YEARS), AS PER PLAN |  |  | Is the pavement reviewed & inspected during daylight? | [5 empty] | 10/1/2020 | Pavements
| CA-Q-880E15 | 880E15001 | ASPHALT CONCRETE WITH WARRANTY (7 YEARS), AS PER PLAN |  |  | Does a surface smoothness PN apply to this project? Document corrective actions. (Photo Documentation Required) | [5 empty] | 10/1/2020 | Pavements
| CA-Q-880E15 | 880E15001 | ASPHALT CONCRETE WITH WARRANTY (7 YEARS), AS PER PLAN |  |  | Have bumps been checked for compliance with 1/4" in 10ft. Straightedge? | [5 empty] | 10/1/2020 | Pavements
| CA-Q-880E15 | 880E15001 | ASPHALT CONCRETE WITH WARRANTY (7 YEARS), AS PER PLAN |  |  | Is a longitudinal profile specified in plans? If yes, has it been tabulated and checked for 1/2" tolerance to specified profile prior to placing surface course? | [5 empty] | 10/1/2020 | Pavements
| CA-Q-880E15 | 880E15001 | ASPHALT CONCRETE WITH WARRANTY (7 YEARS), AS PER PLAN |  |  | Is transverse slope specified in typical sections? If yes, is it in compliance with 3/8" in 10ft.? | [5 empty] | 10/1/2020 | Pavements
| CA-Q-880E15 | 880E15001 | ASPHALT CONCRETE WITH WARRANTY (7 YEARS), AS PER PLAN |  |  | What gauge is the gauge Type, Model, ID Number? Only nuclear or PQI 300/301/380 are acceptable. (Photo Documentation Required) | [5 empty] | 10/1/2020 | Pavements
| CA-Q-880E15 | 880E15001 | ASPHALT CONCRETE WITH WARRANTY (7 YEARS), AS PER PLAN |  |  | Was the nuclear gauge standard count or the PQI gauge upper and lower limit determined? Witness and document readings. (Photo Documentation Required) | [5 empty] | 10/1/2020 | Pavements
| CA-Q-880E15 | 880E15001 | ASPHALT CONCRETE WITH WARRANTY (7 YEARS), AS PER PLAN |  |  | Was the gauge inspected to verify that no offset was entered into gauge? | [5 empty] | 10/1/2020 | Pavements
| CA-Q-880E15 | 880E15001 | ASPHALT CONCRETE WITH WARRANTY (7 YEARS), AS PER PLAN |  |  | Was the minimum target density determined within the first 4hrs of production or after any mix changes? Attach TE-Min Density Target form. | [5 empty] | 10/1/2020 | Pavements
| CA-Q-880E15 | 880E15001 | ASPHALT CONCRETE WITH WARRANTY (7 YEARS), AS PER PLAN |  |  | Was the gauge startup readings and companion cores witnessed by the inspector? | [5 empty] | 10/1/2020 | Pavements
| CA-Q-880E15 | 880E15001 | ASPHALT CONCRETE WITH WARRANTY (7 YEARS), AS PER PLAN |  |  | What was the roller pattern and pass count to obtain maximum unit weight for minimum density target? (Photo Documentation Required) | [5 empty] | 10/1/2020 | Pavements
| CA-Q-880E15 | 880E15001 | ASPHALT CONCRETE WITH WARRANTY (7 YEARS), AS PER PLAN |  |  | Was the same roller pattern used to compact mix until the minimum density target was determined? | [5 empty] | 10/1/2020 | Pavements
| CA-Q-880E15 | 880E15001 | ASPHALT CONCRETE WITH WARRANTY (7 YEARS), AS PER PLAN |  |  | Did the contractor take QC readings every 1000ft alternating L/C/R?. Attach daily TE Mat Density QC QA form. | [5 empty] | 10/1/2020 | Pavements
| CA-Q-880E15 | 880E15001 | ASPHALT CONCRETE WITH WARRANTY (7 YEARS), AS PER PLAN |  |  | Did the Inspector witness a minimum two QA tests at random locations daily? (Two QA tests are minimum additional checks should be made) Document QA test results. (Photo Documentation Required) | [5 empty] | 10/1/2020 | Pavements
| CA-Q-880E15 | 880E15001 | ASPHALT CONCRETE WITH WARRANTY (7 YEARS), AS PER PLAN |  |  | Was the gauge inspected to verify that no offset was entered into gauge for each QA check? | [5 empty] | 10/1/2020 | Pavements
| CA-Q-880E15 | 880E15001 | ASPHALT CONCRETE WITH WARRANTY (7 YEARS), AS PER PLAN |  |  | Did the QA results require a density deduction? | [5 empty] | 10/1/2020 | Pavements
| CA-Q-880E15 | 880E15001 | ASPHALT CONCRETE WITH WARRANTY (7 YEARS), AS PER PLAN |  |  | Is a three-wheel roller used in breakdown position? | [5 empty] | 10/1/2020 | Pavements
| CA-Q-880E15 | 880E15001 | ASPHALT CONCRETE WITH WARRANTY (7 YEARS), AS PER PLAN |  |  | Intermediate & Surface Course - Is a three-wheel roller used in breakdown position? | [5 empty] | 10/1/2020 | Pavements
| CA-Q-880E15 | 880E15001 | ASPHALT CONCRETE WITH WARRANTY (7 YEARS), AS PER PLAN |  |  | Is a vibratory roller being used only when course thickness ≥1.5 inches? (Typical lift thickness is 3/4" to 1" no vibratory rollers allowed) | [5 empty] | 10/1/2020 | Pavements
| CA-Q-880E15 | 880E15001 | ASPHALT CONCRETE WITH WARRANTY (7 YEARS), AS PER PLAN |  |  | Does the roller train conform to the specifications? (two rollers minimum) | [5 empty] | 10/1/2020 | Pavements
| CA-Q-880E15 | 880E15001 | ASPHALT CONCRETE WITH WARRANTY (7 YEARS), AS PER PLAN |  |  | Is the maximum capacity (yd2/hr.) of the roller train calculated? Is it converted to (Tons/hr.)? Provide calculations CA-FP-3. | [5 empty] | 10/1/2020 | Pavements
| CA-Q-880E15 | 880E15001 | ASPHALT CONCRETE WITH WARRANTY (7 YEARS), AS PER PLAN |  |  | Is the spreading rate of placement calculated (Tons/hr.)? Provide calculation CA-FP-3. | [5 empty] | 10/1/2020 | Pavements
| CA-Q-880E15 | 880E15001 | ASPHALT CONCRETE WITH WARRANTY (7 YEARS), AS PER PLAN |  |  | Is the spreading rate of placement less than twice the roller train capacity? Provide calculation CA-FP-3. | [5 empty] | 10/1/2020 | Pavements
| CA-Q-880E15 | 880E15001 | ASPHALT CONCRETE WITH WARRANTY (7 YEARS), AS PER PLAN |  |  | Does the JMF match the material requirements? Document the approved JMF. (Photo Documentation Required) | [5 empty] | 10/1/2020 | Pavements
| CA-Q-880E15 | 880E15001 | ASPHALT CONCRETE WITH WARRANTY (7 YEARS), AS PER PLAN |  |  | Is the FQCS Certified on OMM List? Document FQCS Name. | [5 empty] | 10/1/2020 | Pavements
| CA-Q-880E15 | 880E15001 | ASPHALT CONCRETE WITH WARRANTY (7 YEARS), AS PER PLAN |  |  | Variable Course - Is a steel wheel roller and a pneumatic tire roller being used? | [5 empty] | 10/1/2020 | Pavements
| CA-Q-880E15 | 880E15001 | ASPHALT CONCRETE WITH WARRANTY (7 YEARS), AS PER PLAN |  |  | Is the pavement surface temp above minimum temp? Document the pavement course thickness and pavement temperature. (Photo Documentation Required) | [5 empty] | 10/1/2020 | Pavements
| CA-Q-880E15 | 880E15001 | ASPHALT CONCRETE WITH WARRANTY (7 YEARS), AS PER PLAN |  |  | If a surface course is being placed, is the air temperature > 40° F? Document temp. (Photo Documentation Required) | [5 empty] | 10/1/2020 | Pavements
| CA-Q-880E15 | 880E15001 | ASPHALT CONCRETE WITH WARRANTY (7 YEARS), AS PER PLAN |  |  | If polymer binder surface course (i.e. PG70-22, PG76-22 or PG 88-22) is being placed, is the surface and air temp > 50° F? Document temp. (Photo Documentation Required) | [5 empty] | 10/1/2020 | Pavements
| CA-Q-880E15 | 880E15001 | ASPHALT CONCRETE WITH WARRANTY (7 YEARS), AS PER PLAN |  |  | Is the existing pavement clean? (no dust, loose pavement scabs, oil/fuel contamination) | [5 empty] | 10/1/2020 | Pavements
| CA-Q-880E15 | 880E15001 | ASPHALT CONCRETE WITH WARRANTY (7 YEARS), AS PER PLAN |  |  | Are vertical faces of curb, manholes, structures, etc.. covered with a thick coating liquid asphalt material? | [5 empty] | 10/1/2020 | Pavements
| CA-Q-880E15 | 880E15001 | ASPHALT CONCRETE WITH WARRANTY (7 YEARS), AS PER PLAN |  |  | Are trucks delivering the mix to the paver continuously and at a uniform rate? | [5 empty] | 10/1/2020 | Pavements
| CA-Q-880E15 | 880E15001 | ASPHALT CONCRETE WITH WARRANTY (7 YEARS), AS PER PLAN |  |  | Are the trucks emptying without bumping the paver? | [5 empty] | 10/1/2020 | Pavements
| CA-Q-880E15 | 880E15001 | ASPHALT CONCRETE WITH WARRANTY (7 YEARS), AS PER PLAN |  |  | Is the temperature range exceeded? *290° F - 325° F for HMA *250° F - 325° F for WMA *350° F Max for polymer modified mixes Document mix laydown temperature a minimum of 4 times per day. (Photo Documentation Required) | [5 empty] | 10/1/2020 | Pavements
| CA-Q-880E15 | 880E15001 | ASPHALT CONCRETE WITH WARRANTY (7 YEARS), AS PER PLAN |  |  | Is aggregate uniformly coated when delivered to the paver? | [5 empty] | 10/1/2020 | Pavements
| CA-Q-880E15 | 880E15001 | ASPHALT CONCRETE WITH WARRANTY (7 YEARS), AS PER PLAN |  |  | Is the mat compacted thickness correct? *Intermediate Course = 3 inch Max Document thickness placed. (Photo Documentation Required) | [5 empty] | 10/1/2020 | Pavements
| CA-Q-880E15 | 880E15001 | ASPHALT CONCRETE WITH WARRANTY (7 YEARS), AS PER PLAN |  |  | Are automatic screed controls being used? | [5 empty] | 10/1/2020 | Pavements
| CA-Q-880E15 | 880E15001 | ASPHALT CONCRETE WITH WARRANTY (7 YEARS), AS PER PLAN |  |  | Does the paver have auger and tunnel extensions mounted to within ~ 18 in. max of the end gate for the planned paving width? | [5 empty] | 10/1/2020 | Pavements
| CA-Q-880E15 | 880E15001 | ASPHALT CONCRETE WITH WARRANTY (7 YEARS), AS PER PLAN |  |  | If the paver is leaving any unusual marks, streaks, tears or shadows in the mat, was it addressed and corrected? | [5 empty] | 10/1/2020 | Pavements
| CA-Q-880E15 | 880E15001 | ASPHALT CONCRETE WITH WARRANTY (7 YEARS), AS PER PLAN |  |  | Is the mixture uniform texture, i.e.. no segregation? (coarse or fine areas) | [5 empty] | 10/1/2020 | Pavements
| CA-Q-880E15 | 880E15001 | ASPHALT CONCRETE WITH WARRANTY (7 YEARS), AS PER PLAN |  |  | Is the mat free of any signs of segregation, tenderness, raveling, flushing, rutting, holes, debris? | [5 empty] | 10/1/2020 | Pavements
| CA-Q-880E15 | 880E15001 | ASPHALT CONCRETE WITH WARRANTY (7 YEARS), AS PER PLAN |  |  | For surface course: are gutters sealed with 4" band of asphalt binder? | [5 empty] | 10/1/2020 | Pavements
| CA-Q-880E15 | 880E15001 | ASPHALT CONCRETE WITH WARRANTY (7 YEARS), AS PER PLAN |  |  | Is the yield within ±5%? Calculate and document yield 4 times daily at a minimum. Attach CA-FP-4 (Photo Documentation Required) | [5 empty] | 10/1/2020 | Pavements