CA-Q-611-000.0 | CA-Q-611 | 611E22600 | 54" CONDUIT, TYPE C |  |  | Does the Installation Plan detail the use of 703.11 Type 1, 2 or 3 for Bedding and Backfill? Ensure Granular Structural Backfill 703.11 is proposed for Structural Backfill to 12" above the conduit for all Type A, B and C conduits. |  | 0 |  |  | 0 | 10/1/2020 | Hydraulics
CA-Q-611-000.0 | CA-Q-611 | 611E22600 | 54" CONDUIT, TYPE C |  |  | Were the conduits visually inspected prior to installation? Note and photo any defects. Replace any damaged conduit or drainage structures. |  | 0 |  |  | 0 | 10/1/2020 | Hydraulics
CA-Q-611-000.0 | CA-Q-611 | 611E22600 | 54" CONDUIT, TYPE C |  |  | Did the Contractor follow the installation plan during construction, including material type, lift thickness, compaction? If not, a new installation plan, signed by the manufacturer is required. A Contractor may continue to work without the modified installation plan at their own risk. |  | 0 |  |  | 0 | 10/1/2020 | Hydraulics
CA-Q-611-000.0 | CA-Q-611 | 611E22600 | 54" CONDUIT, TYPE C |  |  | Did the Contractor maintain flows and drainage at all times during installation of the conduit? Document any flooding issues occurring during construction. (Photo Documentation Required) |  | 0 |  |  | 0 | 10/1/2020 | Hydraulics
CA-Q-611-000.0 | CA-Q-611 | 611E22600 | 54" CONDUIT, TYPE C |  |  | Is the Contractor filling out the most up to date CA-P-1 and CA-P-3 forms during installation of each conduit run and drainage structure? These forms are required to be submitted before the start of the next work day. Do not compensate for Work prior to receiving the completed inspection forms. |  | 0 |  |  | 0 | 10/1/2020 | Hydraulics
CA-Q-611-000.0 | CA-Q-611 | 611E22600 | 54" CONDUIT, TYPE C |  |  | Is the Contractor verifying conduit invert elevations and recording the invert elevations on the CA-P-1 form? Deviations from plan inverts beyond close conformance require Engineer approval. |  | 0 |  |  | 0 | 10/1/2020 | Hydraulics
CA-Q-611-000.0 | CA-Q-611 | 611E22600 | 54" CONDUIT, TYPE C |  |  | Are compaction tests being taken of the backfill and bedding material during installation? CA-P-1 and CA-P-3 forms should reference the appropriate compaction forms when applicable. Compaction testing is not required for #57 aggregate. |  | 0 |  |  | 0 | 10/1/2020 | Hydraulics
CA-Q-611-000.0 | CA-Q-611 | 611E22600 | 54" CONDUIT, TYPE C |  |  | Was Type A geotextile fabric required for the conduit or drainage structure installation? Type A geotextile fabric is required above all coarse aggregate backfill for the entire width of trench. Type A geotextile fabric is also required to wrap coarse aggregate below groundwater elevation. Note locations where groundwater was encountered. (Photo Documentation Required) |  | 0 |  |  | 0 | 10/1/2020 | Hydraulics
CA-Q-611-000.0 | CA-Q-611 | 611E22600 | 54" CONDUIT, TYPE C |  |  | Were conduits laid from outlet end to inlet? If not, document allowances from this requirement. (Photo Documentation Required) |  | 0 |  |  | 0 | 10/1/2020 | Hydraulics
CA-Q-611-000.0 | CA-Q-611 | 611E22600 | 54" CONDUIT, TYPE C |  |  | For metal conduits, were lifting devices that did not require a hole in the conduit used? |  | 0 |  |  | 0 | 10/1/2020 | Hydraulics
CA-Q-611-000.0 | CA-Q-611 | 611E22600 | 54" CONDUIT, TYPE C |  |  | For metal conduits, were cut ends treated with the appropriate protective coating? Protective coating should match the same coating used for the conduit. |  | 0 |  |  | 0 | 10/1/2020 | Hydraulics
CA-Q-611-000.0 | CA-Q-611 | 611E22600 | 54" CONDUIT, TYPE C |  |  | Was the conduit joined using appropriate methods described in 611.08 A.? |  | 0 |  |  | 0 | 10/1/2020 | Hydraulics
CA-Q-611-000.0 | CA-Q-611 | 611E22600 | 54" CONDUIT, TYPE C |  |  | For structural plate conduits with exterior coating waterproofing, was waterproofing coating appropriately applied in the limits of backfill? Ensure bolts and seems are completely sealed. Allow asphalt mastic material to dry 48 hours and tar base material 28 hours prior to placing backfill. |  | 0 |  |  | 0 | 10/1/2020 | Hydraulics
CA-Q-611-000.0 | CA-Q-611 | 611E22600 | 54" CONDUIT, TYPE C |  |  | For structural plate conduits with liner waterproofing, was liner placed according to the manufacturer's specifications? Ensure the extents of the liner extend a minimum 10-feet beyond the paved shoulder for entire width of trench. |  | 0 |  |  | 0 | 10/1/2020 | Hydraulics
CA-Q-611-000.0 | CA-Q-611 | 611E22600 | 54" CONDUIT, TYPE C |  |  | Were all lifting holes plugged with the appropriate method? Approved methods are per conduit manufacturer or as approved by the Engineer. |  | 0 |  |  | 0 | 10/1/2020 | Hydraulics
CA-Q-611-000.0 | CA-Q-611 | 611E22600 | 54" CONDUIT, TYPE C |  |  | Was the waterproofing membrane installed according to C&MS 512.08 G or H? |  | 0 |  |  | 0 | 10/1/2020 | Hydraulics
CA-Q-611-000.0 | CA-Q-611 | 611E22600 | 54" CONDUIT, TYPE C |  |  | Has a performance inspection been completed for all applicable conduit runs and drainage structures? The Contractor is required to notify the Engineer prior to performing all inspections. |  | 0 |  |  | 0 | 10/1/2020 | Hydraulics
CA-Q-611-000.0 | CA-Q-611 | 611E22600 | 54" CONDUIT, TYPE C |  |  | Have all conduits and drainage structures not requiring a performance inspection been visually inspected? Note any deficiencies prior to acceptance. (Photo Documentation Required) |  | 0 |  |  | 0 | 10/1/2020 | Hydraulics
CA-Q-611-000.0 | CA-Q-611 | 611E22600 | 54" CONDUIT, TYPE C |  |  | Were all the performance inspections video recorded? All performance inspections (remote and manual) require video recordings. |  | 0 |  |  | 0 | 10/1/2020 | Hydraulics
CA-Q-611-000.0 | CA-Q-611 | 611E22600 | 54" CONDUIT, TYPE C |  |  | Was the conduit or drainage structure free of debris or water at the time of inspection? Debris or water should be removed to the extent that allows accurate measurements and to identify defects. |  | 0 |  |  | 0 | 10/1/2020 | Hydraulics
CA-Q-611-000.0 | CA-Q-611 | 611E22600 | 54" CONDUIT, TYPE C |  |  | For remote inspections performed with a crawler mounted camera, did the Contractor's inspector provide a certification from an independent testing facility stating conformance with SS902? |  | 0 |  |  | 0 | 10/1/2020 | Hydraulics
CA-Q-611-000.0 | CA-Q-611 | 611E22600 | 54" CONDUIT, TYPE C |  |  | For mandrel deflection testing, was a mandrel with fixed plates used and sized per Table 902.03? Adjustable mandrels are not allowed. Table 902.03 is based on nominal pipe size. |  | 0 |  |  | 0 | 10/1/2020 | Hydraulics
CA-Q-611-000.0 | CA-Q-611 | 611E22600 | 54" CONDUIT, TYPE C |  |  | Did the performance inspection verify if any surface settlements were visually present at the time of inspection? If so, the settlements should be noted as a defect and assessed by the independent registered engineer. (Photo Documentation Required) |  | 0 |  |  | 0 | 10/1/2020 | Hydraulics
CA-Q-611-000.0 | CA-Q-611 | 611E22600 | 54" CONDUIT, TYPE C |  |  | Was a performance report submitted for all conduit runs and drainage structures? Ensure that the performance report included a list of all defects and that the engineers evaluation addressed all defects. |  | 0 |  |  | 0 | 10/1/2020 | Hydraulics
CA-Q-611-000.0 | CA-Q-611 | 611E22600 | 54" CONDUIT, TYPE C |  |  | Were all joint gaps measured for each conduit run requiring a performance inspection? Review the video to ensure the gaps were measured appropriately. |  | 0 |  |  | 0 | 10/1/2020 | Hydraulics
CA-Q-611-000.0 | CA-Q-611 | 611E22600 | 54" CONDUIT, TYPE C |  |  | Was an evaluation performed of the performance inspection for each applicable conduit run and drainage structure? |  | 0 |  |  | 0 | 10/1/2020 | Hydraulics
CA-Q-611-000.0 | CA-Q-611 | 611E22600 | 54" CONDUIT, TYPE C |  |  | Was the performance report and inspection videos submitted on a portable hard drive or flash drive? CD submittals are not allowed. |  | 0 |  |  | 0 | 10/1/2020 | Hydraulics
CA-Q-611-000.0 | CA-Q-611 | 611E22600 | 54" CONDUIT, TYPE C |  |  | Did the performance report identify all of the defects and evaluate each defect if a repair is required? Tables 611.13 and 611.14 list defects requiring a repair. The registered engineer should list all defects and assess whether a repair is necessary. i.e. Cracks in concrete exceeding 0.1-inch require a repair. However, all cracks exceeding 0.01-inch should be listed as a defect and evaluated. |  | 0 |  |  | 0 | 10/1/2020 | Hydraulics
CA-Q-611-000.0 | CA-Q-611 | 611E22600 | 54" CONDUIT, TYPE C |  |  | Was a repair recommended by the evaluating engineer? If so, the recommended repair provided by the evaluating engineer should meet the proposed design service life of the conduit or drainage structure. The manufacture is also required to sign off on the repair method for the conduit or drainage structure. |  | 0 |  |  | 0 | 10/1/2020 | Hydraulics
CA-Q-611-000.0 | CA-Q-611 | 611E22600 | 54" CONDUIT, TYPE C |  |  | Did the conduit or drainage structure sign off on the evaluating engineer's recommended repair method? |  | 0 |  |  | 0 | 10/1/2020 | Hydraulics
CA-Q-611-000.0 | CA-Q-611 | 611E22600 | 54" CONDUIT, TYPE C |  |  | If a repair was performed by the Contractor, did the Contractor perform a second performance inspection and evaluation? |  | 0 |  |  | 0 | 10/1/2020 | Hydraulics
CA-Q-611-000.0 | CA-Q-611 | 611E22601 | 54" CONDUIT, TYPE C, AS PER PLAN |  |  | Did the Contractor provide an installation plan for all conduits and drainage structures? Ensure that the Contractor used CA-P-1A and CA-P-3A as the installation plan. No generic installation plans are acceptable. |  | 0 |  |  | 0 | 10/1/2020 | Hydraulics
CA-Q-611-000.0 | CA-Q-611 | 611E22601 | 54" CONDUIT, TYPE C, AS PER PLAN |  |  | Did the conduit manufacturer sign the CA-P-1A form and provide a certification? |  | 0 |  |  | 0 | 10/1/2020 | Hydraulics
CA-Q-611-000.0 | CA-Q-611 | 611E22601 | 54" CONDUIT, TYPE C, AS PER PLAN |  |  | Is the conduit material listed in the installation plan appropriate for the Type? |  | 0 |  |  | 0 | 10/1/2020 | Hydraulics
CA-Q-611-000.0 | CA-Q-611 | 611E22601 | 54" CONDUIT, TYPE C, AS PER PLAN |  |  | Does the Installation Plan detail the use of 703.11 Type 1, 2 or 3 for Bedding and Backfill? Ensure Granular Structural Backfill 703.11 is proposed for Structural Backfill to 12" above the conduit for all Type A, B and C conduits. |  | 0 |  |  | 0 | 10/1/2020 | Hydraulics
CA-Q-611-000.0 | CA-Q-611 | 611E22601 | 54" CONDUIT, TYPE C, AS PER PLAN |  |  | Were the conduits visually inspected prior to installation? Note and photo any defects. Replace any damaged conduit or drainage structures. |  | 0 |  |  | 0 | 10/1/2020 | Hydraulics
CA-Q-611-000.0 | CA-Q-611 | 611E22601 | 54" CONDUIT, TYPE C, AS PER PLAN |  |  | Did the Contractor follow the installation plan during construction, including material type, lift thickness, compaction? If not, a new installation plan, signed by the manufacturer is required. A Contractor may continue to work without the modified installation plan at their own risk. |  | 0 |  |  | 0 | 10/1/2020 | Hydraulics
CA-Q-611-000.0 | CA-Q-611 | 611E22601 | 54" CONDUIT, TYPE C, AS PER PLAN |  |  | Did the Contractor maintain flows and drainage at all times during installation of the conduit? Document any flooding issues occurring during construction. (Photo Documentation Required) |  | 0 |  |  | 0 | 10/1/2020 | Hydraulics
CA-Q-611-000.0 | CA-Q-611 | 611E22601 | 54" CONDUIT, TYPE C, AS PER PLAN |  |  | Is the Contractor filling out the most up to date CA-P-1 and CA-P-3 forms during installation of each conduit run and drainage structure? These forms are required to be submitted before the start of the next work day. Do not compensate for Work prior to receiving the completed inspection forms. |  | 0 |  |  | 0 | 10/1/2020 | Hydraulics
CA-Q-611-000.0 | CA-Q-611 | 611E22601 | 54" CONDUIT, TYPE C, AS PER PLAN |  |  | Is the Contractor verifying conduit invert elevations and recording the invert elevations on the CA-P-1 form? Deviations from plan inverts beyond close conformance require Engineer approval. |  | 0 |  |  | 0 | 10/1/2020 | Hydraulics
CA-Q-611-000.0 | CA-Q-611 | 611E22601 | 54" CONDUIT, TYPE C, AS PER PLAN |  |  | Are compaction tests being taken of the backfill and bedding material during installation? CA-P-1 and CA-P-3 forms should reference the appropriate compaction forms when applicable. Compaction testing is not required for #57 aggregate. |  | 0 |  |  | 0 | 10/1/2020 | Hydraulics
CA-Q-611-000.0 | CA-Q-611 | 611E22601 | 54" CONDUIT, TYPE C, AS PER PLAN |  |  | Was Type A geotextile fabric required for the conduit or drainage structure installation? Type A geotextile fabric is required above all coarse aggregate backfill for the entire width of trench. Type A geotextile fabric is also required to wrap coarse aggregate below groundwater elevation. Note locations where groundwater was encountered. (Photo Documentation Required) |  | 0 |  |  | 0 | 10/1/2020 | Hydraulics
CA-Q-611-000.0 | CA-Q-611 | 611E22601 | 54" CONDUIT, TYPE C, AS PER PLAN |  |  | Were conduits laid from outlet end to inlet? If not, document allowances from this requirement. (Photo Documentation Required) |  | 0 |  |  | 0 | 10/1/2020 | Hydraulics
CA-Q-611-000.0 | CA-Q-611 | 611E22601 | 54" CONDUIT, TYPE C, AS PER PLAN |  |  | For metal conduits, were lifting devices that did not require a hole in the conduit used? |  | 0 |  |  | 0 | 10/1/2020 | Hydraulics
CA-Q-611-000.0 | CA-Q-611 | 611E22601 | 54" CONDUIT, TYPE C, AS PER PLAN |  |  | For metal conduits, were cut ends treated with the appropriate protective coating? Protective coating should match the same coating used for the conduit. |  | 0 |  |  | 0 | 10/1/2020 | Hydraulics
CA-Q-611-000.0 | CA-Q-611 | 611E22601 | 54" CONDUIT, TYPE C, AS PER PLAN |  |  | Was the conduit joined using appropriate methods described in 611.08 A.? |  | 0 |  |  | 0 | 10/1/2020 | Hydraulics
CA-Q-611-000.0 | CA-Q-611 | 611E22601 | 54" CONDUIT, TYPE C, AS PER PLAN |  |  | For structural plate conduits with exterior coating waterproofing, was waterproofing coating appropriately applied in the limits of backfill? Ensure bolts and seems are completely sealed. Allow asphalt mastic material to dry 48 hours and tar base material 28 hours prior to placing backfill. |  | 0 |  |  | 0 | 10/1/2020 | Hydraulics
CA-Q-611-000.0 | CA-Q-611 | 611E22601 | 54" CONDUIT, TYPE C, AS PER PLAN |  |  | For structural plate conduits with liner waterproofing, was liner placed according to the manufacturer's specifications? Ensure the extents of the liner extend a minimum 10-feet beyond the paved shoulder for entire width of trench. |  | 0 |  |  | 0 | 10/1/2020 | Hydraulics
CA-Q-611-000.0 | CA-Q-611 | 611E22601 | 54" CONDUIT, TYPE C, AS PER PLAN |  |  | Were all lifting holes plugged with the appropriate method? Approved methods are per conduit manufacturer or as approved by the Engineer. |  | 0 |  |  | 0 | 10/1/2020 | Hydraulics
CA-Q-611-000.0 | CA-Q-611 | 611E22601 | 54" CONDUIT, TYPE C, AS PER PLAN |  |  | Was the waterproofing membrane installed according to C&MS 512.08 G or H? |  | 0 |  |  | 0 | 10/1/2020 | Hydraulics
CA-Q-611-000.0 | CA-Q-611 | 611E22601 | 54" CONDUIT, TYPE C, AS PER PLAN |  |  | Has a performance inspection been completed for all applicable conduit runs and drainage structures? The Contractor is required to notify the Engineer prior to performing all inspections. |  | 0 |  |  | 0 | 10/1/2020 | Hydraulics
CA-Q-611-000.0 | CA-Q-611 | 611E22601 | 54" CONDUIT, TYPE C, AS PER PLAN |  |  | Have all conduits and drainage structures not requiring a performance inspection been visually inspected? Note any deficiencies prior to acceptance. (Photo Documentation Required) |  | 0 |  |  | 0 | 10/1/2020 | Hydraulics
CA-Q-611-000.0 | CA-Q-611 | 611E22601 | 54" CONDUIT, TYPE C, AS PER PLAN |  |  | Were all the performance inspections video recorded? All performance inspections (remote and manual) require video recordings. |  | 0 |  |  | 0 | 10/1/2020 | Hydraulics
CA-Q-611-000.0 | CA-Q-611 | 611E22601 | 54" CONDUIT, TYPE C, AS PER PLAN |  |  | Was the conduit or drainage structure free of debris or water at the time of inspection? Debris or water should be removed to the extent that allows accurate measurements and to identify defects. |  | 0 |  |  | 0 | 10/1/2020 | Hydraulics
CA-Q-611-000.0 | CA-Q-611 | 611E22601 | 54" CONDUIT, TYPE C, AS PER PLAN |  |  | For remote inspections performed with a crawler mounted camera, did the Contractor's inspector provide a certification from an independent testing facility stating conformance with SS902? |  | 0 |  |  | 0 | 10/1/2020 | Hydraulics
CA-Q-611-000.0 | CA-Q-611 | 611E22601 | 54" CONDUIT, TYPE C, AS PER PLAN |  |  | For mandrel deflection testing, was a mandrel with fixed plates used and sized per Table 902.03? Adjustable mandrels are not allowed. Table 902.03 is based on nominal pipe size. |  | 0 |  |  | 0 | 10/1/2020 | Hydraulics
CA-Q-611-000.0 | CA-Q-611 | 611E22601 | 54" CONDUIT, TYPE C, AS PER PLAN |  |  | Did the performance inspection verify if any surface settlements were visually present at the time of inspection? If so, the settlements should be noted as a defect and assessed by the independent registered engineer. (Photo Documentation Required) |  | 0 |  |  | 0 | 10/1/2020 | Hydraulics
CA-Q-611-000.0 | CA-Q-611 | 611E22601 | 54" CONDUIT, TYPE C, AS PER PLAN |  |  | Was a performance report submitted for all conduit runs and drainage structures? Ensure that the performance report included a list of all defects and that the engineers evaluation addressed all defects. |  | 0 |  |  | 0 | 10/1/2020 | Hydraulics
CA-Q-611-000.0 | CA-Q-611 | 611E22601 | 54" CONDUIT, TYPE C, AS PER PLAN |  |  | Were all joint gaps measured for each conduit run requiring a performance inspection? Review the video to ensure the gaps were measured appropriately. |  | 0 |  |  | 0 | 10/1/2020 | Hydraulics
CA-Q-611-000.0 | CA-Q-611 | 611E22601 | 54" CONDUIT, TYPE C, AS PER PLAN |  |  | Was an evaluation performed of the performance inspection for each applicable conduit run and drainage structure? |  | 0 |  |  | 0 | 10/1/2020 | Hydraulics
CA-Q-611-000.0 | CA-Q-611 | 611E22601 | 54" CONDUIT, TYPE C, AS PER PLAN |  |  | Was the performance report and inspection videos submitted on a portable hard drive or flash drive? CD submittals are not allowed. |  | 0 |  |  | 0 | 10/1/2020 | Hydraulics
CA-Q-611-000.0 | CA-Q-611 | 611E22601 | 54" CONDUIT, TYPE C, AS PER PLAN |  |  | Did the performance report identify all of the defects and evaluate each defect if a repair is required? Tables 611.13 and 611.14 list defects requiring a repair. The registered engineer should list all defects and assess whether a repair is necessary. i.e. Cracks in concrete exceeding 0.1-inch require a repair. However, all cracks exceeding 0.01-inch should be listed as a defect and evaluated. |  | 0 |  |  | 0 | 10/1/2020 | Hydraulics
CA-Q-611-000.0 | CA-Q-611 | 611E22601 | 54" CONDUIT, TYPE C, AS PER PLAN |  |  | Was a repair recommended by the evaluating engineer? If so, the recommended repair provided by the evaluating engineer should meet the proposed design service life of the conduit or drainage structure. The manufacture is also required to sign off on the repair method for the conduit or drainage structure. |  | 0 |  |  | 0 | 10/1/2020 | Hydraulics
CA-Q-611-000.0 | CA-Q-611 | 611E22601 | 54" CONDUIT, TYPE C, AS PER PLAN |  |  | Did the conduit or drainage structure sign off on the evaluating engineer's recommended repair method? |  | 0 |  |  | 0 | 10/1/2020 | Hydraulics
CA-Q-611-000.0 | CA-Q-611 | 611E22601 | 54" CONDUIT, TYPE C, AS PER PLAN |  |  | If a repair was performed by the Contractor, did the Contractor perform a second performance inspection and evaluation? |  | 0 |  |  | 0 | 10/1/2020 | Hydraulics
CA-Q-611-000.0 | CA-Q-611 | 611E22900 | 54" CONDUIT, TYPE D |  |  | Did the Contractor provide an installation plan for all conduits and drainage structures? Ensure that the Contractor used CA-P-1A and CA-P-3A as the installation plan. No generic installation plans are acceptable. |  | 0 |  |  | 0 | 10/1/2020 | Hydraulics
CA-Q-611-000.0 | CA-Q-611 | 611E22900 | 54" CONDUIT, TYPE D |  |  | Did the conduit manufacturer sign the CA-P-1A form and provide a certification? |  | 0 |  |  | 0 | 10/1/2020 | Hydraulics
CA-Q-611-000.0 | CA-Q-611 | 611E22900 | 54" CONDUIT, TYPE D |  |  | Is the conduit material listed in the installation plan appropriate for the Type? |  | 0 |  |  | 0 | 10/1/2020 | Hydraulics
CA-Q-611-000.0 | CA-Q-611 | 611E22900 | 54" CONDUIT, TYPE D |  |  | Does the Installation Plan detail the use of 703.11 Type 1, 2 or 3 for Bedding and Backfill? Ensure Granular Structural Backfill 703.11 is proposed for Structural Backfill to 12" above the conduit for all Type A, B and C conduits. |  | 0 |  |  | 0 | 10/1/2020 | Hydraulics
CA-Q-611-000.0 | CA-Q-611 | 611E22900 | 54" CONDUIT, TYPE D |  |  | Were the conduits visually inspected prior to installation? Note and photo any defects. Replace any damaged conduit or drainage structures. |  | 0 |  |  | 0 | 10/1/2020 | Hydraulics
CA-Q-611-000.0 | CA-Q-611 | 611E22900 | 54" CONDUIT, TYPE D |  |  | Did the Contractor follow the installation plan during construction, including material type, lift thickness, compaction? If not, a new installation plan, signed by the manufacturer is required. A Contractor may continue to work without the modified installation plan at their own risk. |  | 0 |  |  | 0 | 10/1/2020 | Hydraulics
CA-Q-611-000.0 | CA-Q-611 | 611E22900 | 54" CONDUIT, TYPE D |  |  | Did the Contractor maintain flows and drainage at all times during installation of the conduit? Document any flooding issues occurring during construction. (Photo Documentation Required) |  | 0 |  |  | 0 | 10/1/2020 | Hydraulics
CA-Q-611-000.0 | CA-Q-611 | 611E22900 | 54" CONDUIT, TYPE D |  |  | Is the Contractor filling out the most up to date CA-P-1 and CA-P-3 forms during installation of each conduit run and drainage structure? These forms are required to be submitted before the start of the next work day. Do not compensate for Work prior to receiving the completed inspection forms. |  | 0 |  |  | 0 | 10/1/2020 | Hydraulics
CA-Q-611-000.0 | CA-Q-611 | 611E22900 | 54" CONDUIT, TYPE D |  |  | Is the Contractor verifying conduit invert elevations and recording the invert elevations on the CA-P-1 form? Deviations from plan inverts beyond close conformance require Engineer approval. |  | 0 |  |  | 0 | 10/1/2020 | Hydraulics
CA-Q-611-000.0 | CA-Q-611 | 611E22900 | 54" CONDUIT, TYPE D |  |  | Are compaction tests being taken of the backfill and bedding material during installation? CA-P-1 and CA-P-3 forms should reference the appropriate compaction forms when applicable. Compaction testing is not required for #57 aggregate. |  | 0 |  |  | 0 | 10/1/2020 | Hydraulics
CA-Q-611-000.0 | CA-Q-611 | 611E22900 | 54" CONDUIT, TYPE D |  |  | Was Type A geotextile fabric required for the conduit or drainage structure installation? Type A geotextile fabric is required above all coarse aggregate backfill for the entire width of trench. Type A geotextile fabric is also required to wrap coarse aggregate below groundwater elevation. Note locations where groundwater was encountered. (Photo Documentation Required) |  | 0 |  |  | 0 | 10/1/2020 | Hydraulics
CA-Q-611-000.0 | CA-Q-611 | 611E22900 | 54" CONDUIT, TYPE D |  |  | Were conduits laid from outlet end to inlet? If not, document allowances from this requirement. (Photo Documentation Required) |  | 0 |  |  | 0 | 10/1/2020 | Hydraulics
CA-Q-611-000.0 | CA-Q-611 | 611E22900 | 54" CONDUIT, TYPE D |  |  | For metal conduits, were lifting devices that did not require a hole in the conduit used? |  | 0 |  |  | 0 | 10/1/2020 | Hydraulics
CA-Q-611-000.0 | CA-Q-611 | 611E22900 | 54" CONDUIT, TYPE D |  |  | For metal conduits, were cut ends treated with the appropriate protective coating? Protective coating should match the same coating used for the conduit. |  | 0 |  |  | 0 | 10/1/2020 | Hydraulics
CA-Q-611-000.0 | CA-Q-611 | 611E22900 | 54" CONDUIT, TYPE D |  |  | Was the conduit joined using appropriate methods described in 611.08 A.? |  | 0 |  |  | 0 | 10/1/2020 | Hydraulics
CA-Q-611-000.0 | CA-Q-611 | 611E22900 | 54" CONDUIT, TYPE D |  |  | For structural plate conduits with exterior coating waterproofing, was waterproofing coating appropriately applied in the limits of backfill? Ensure bolts and seems are completely sealed. Allow asphalt mastic material to dry 48 hours and tar base material 28 hours prior to placing backfill. |  | 0 |  |  | 0 | 10/1/2020 | Hydraulics
CA-Q-611-000.0 | CA-Q-611 | 611E22900 | 54" CONDUIT, TYPE D |  |  | For structural plate conduits with liner waterproofing, was liner placed according to the manufacturer's specifications? Ensure the extents of the liner extend a minimum 10-feet beyond the paved shoulder for entire width of trench. |  | 0 |  |  | 0 | 10/1/2020 | Hydraulics
CA-Q-611-000.0 | CA-Q-611 | 611E22900 | 54" CONDUIT, TYPE D |  |  | Were all lifting holes plugged with the appropriate method? Approved methods are per conduit manufacturer or as approved by the Engineer. |  | 0 |  |  | 0 | 10/1/2020 | Hydraulics
CA-Q-611-000.0 | CA-Q-611 | 611E22900 | 54" CONDUIT, TYPE D |  |  | Was the waterproofing membrane installed according to C&MS 512.08 G or H? |  | 0 |  |  | 0 | 10/1/2020 | Hydraulics
CA-Q-611-000.0 | CA-Q-611 | 611E22900 | 54" CONDUIT, TYPE D |  |  | Has a performance inspection been completed for all applicable conduit runs and drainage structures? The Contractor is required to notify the Engineer prior to performing all inspections. |  | 0 |  |  | 0 | 10/1/2020 | Hydraulics
CA-Q-611-000.0 | CA-Q-611 | 611E22900 | 54" CONDUIT, TYPE D |  |  | Have all conduits and drainage structures not requiring a performance inspection been visually inspected? Note any deficiencies prior to acceptance. (Photo Documentation Required) |  | 0 |  |  | 0 | 10/1/2020 | Hydraulics
CA-Q-611-000.0 | CA-Q-611 | 611E22900 | 54" CONDUIT, TYPE D |  |  | Were all the performance inspections video recorded? All performance inspections (remote and manual) require video recordings. |  | 0 |  |  | 0 | 10/1/2020 | Hydraulics
CA-Q-611-000.0 | CA-Q-611 | 611E22900 | 54" CONDUIT, TYPE D |  |  | Was the conduit or drainage structure free of debris or water at the time of inspection? Debris or water should be removed to the extent that allows accurate measurements and to identify defects. |  | 0 |  |  | 0 | 10/1/2020 | Hydraulics
CA-Q-611-000.0 | CA-Q-611 | 611E22900 | 54" CONDUIT, TYPE D |  |  | For remote inspections performed with a crawler mounted camera, did the Contractor's inspector provide a certification from an independent testing facility stating conformance with SS902? |  | 0 |  |  | 0 | 10/1/2020 | Hydraulics
CA-Q-611-000.0 | CA-Q-611 | 611E22900 | 54" CONDUIT, TYPE D |  |  | For mandrel deflection testing, was a mandrel with fixed plates used and sized per Table 902.03? Adjustable mandrels are not allowed. Table 902.03 is based on nominal pipe size. |  | 0 |  |  | 0 | 10/1/2020 | Hydraulics
CA-Q-611-000.0 | CA-Q-611 | 611E22900 | 54" CONDUIT, TYPE D |  |  | Did the performance inspection verify if any surface settlements were visually present at the time of inspection? If so, the settlements should be noted as a defect and assessed by the independent registered engineer. (Photo Documentation Required) |  | 0 |  |  | 0 | 10/1/2020 | Hydraulics
CA-Q-611-000.0 | CA-Q-611 | 611E22900 | 54" CONDUIT, TYPE D |  |  | Was a performance report submitted for all conduit runs and drainage structures? Ensure that the performance report included a list of all defects and that the engineers evaluation addressed all defects. |  | 0 |  |  | 0 | 10/1/2020 | Hydraulics
CA-Q-611-000.0 | CA-Q-611 | 611E22900 | 54" CONDUIT, TYPE D |  |  | Were all joint gaps measured for each conduit run requiring a performance inspection? Review the video to ensure the gaps were measured appropriately. |  | 0 |  |  | 0 | 10/1/2020 | Hydraulics
CA-Q-611-000.0 | CA-Q-611 | 611E22900 | 54" CONDUIT, TYPE D |  |  | Was an evaluation performed of the performance inspection for each applicable conduit run and drainage structure? |  | 0 |  |  | 0 | 10/1/2020 | Hydraulics
CA-Q-611-000.0 | CA-Q-611 | 611E22900 | 54" CONDUIT, TYPE D |  |  | Was the performance report and inspection videos submitted on a portable hard drive or flash drive? CD submittals are not allowed. |  | 0 |  |  | 0 | 10/1/2020 | Hydraulics
CA-Q-611-000.0 | CA-Q-611 | 611E22900 | 54" CONDUIT, TYPE D |  |  | Did the performance report identify all of the defects and evaluate each defect if a repair is required? Tables 611.13 and 611.14 list defects requiring a repair. The registered engineer should list all defects and assess whether a repair is necessary. i.e. Cracks in concrete exceeding 0.1-inch require a repair. However, all cracks exceeding 0.01-inch should be listed as a defect and evaluated. |  | 0 |  |  | 0 | 10/1/2020 | Hydraulics
CA-Q-611-000.0 | CA-Q-611 | 611E22900 | 54" CONDUIT, TYPE D |  |  | Was a repair recommended by the evaluating engineer? If so, the recommended repair provided by the evaluating engineer should meet the proposed design service life of the conduit or drainage structure. The manufacture is also required to sign off on the repair method for the conduit or drainage structure. |  | 0 |  |  | 0 | 10/1/2020 | Hydraulics
CA-Q-611-000.0 | CA-Q-611 | 611E22900 | 54" CONDUIT, TYPE D |  |  | Did the conduit or drainage structure sign off on the evaluating engineer's recommended repair method? |  | 0 |  |  | 0 | 10/1/2020 | Hydraulics
CA-Q-611-000.0 | CA-Q-611 | 611E22900 | 54" CONDUIT, TYPE D |  |  | If a repair was performed by the Contractor, did the Contractor perform a second performance inspection and evaluation? |  | 0 |  |  | 0 | 10/1/2020 | Hydraulics
|  | 611E22901 | 54" CONDUIT, TYPE D, AS PER PLAN |  |  |  |  | 0 |  |  | 0 |  | Hydraulics
CA-Q-611-000.0 | CA-Q-611 | 611E23600 | 60" CONDUIT, TYPE A |  |  | Did the Contractor provide an installation plan for all conduits and drainage structures? Ensure that the Contractor used CA-P-1A and CA-P-3A as the installation plan. No generic installation plans are acceptable. |  | 0 |  |  | 0 | 10/1/2020 | Hydraulics
CA-Q-611-000.0 | CA-Q-611 | 611E23600 | 60" CONDUIT, TYPE A |  |  | Did the conduit manufacturer sign the CA-P-1A form and provide a certification? |  | 0 |  |  | 0 | 10/1/2020 | Hydraulics
CA-Q-611-000.0 | CA-Q-611 | 611E23600 | 60" CONDUIT, TYPE A |  |  | Is the conduit material listed in the installation plan appropriate for the Type? |  | 0 |  |  | 0 | 10/1/2020 | Hydraulics
CA-Q-611-000.0 | CA-Q-611 | 611E23600 | 60" CONDUIT, TYPE A |  |  | Does the Installation Plan detail the use of 703.11 Type 1, 2 or 3 for Bedding and Backfill? Ensure Granular Structural Backfill 703.11 is proposed for Structural Backfill to 12" above the conduit for all Type A, B and C conduits. |  | 0 |  |  | 0 | 10/1/2020 | Hydraulics
CA-Q-611-000.0 | CA-Q-611 | 611E23600 | 60" CONDUIT, TYPE A |  |  | Were the conduits visually inspected prior to installation? Note and photo any defects. Replace any damaged conduit or drainage structures. |  | 0 |  |  | 0 | 10/1/2020 | Hydraulics
CA-Q-611-000.0 | CA-Q-611 | 611E23600 | 60" CONDUIT, TYPE A |  |  | Did the Contractor follow the installation plan during construction, including material type, lift thickness, compaction? If not, a new installation plan, signed by the manufacturer is required. A Contractor may continue to work without the modified installation plan at their own risk. |  | 0 |  |  | 0 | 10/1/2020 | Hydraulics
CA-Q-611-000.0 | CA-Q-611 | 611E23600 | 60" CONDUIT, TYPE A |  |  | Did the Contractor maintain flows and drainage at all times during installation of the conduit? Document any flooding issues occurring during construction. (Photo Documentation Required) |  | 0 |  |  | 0 | 10/1/2020 | Hydraulics
CA-Q-611-000.0 | CA-Q-611 | 611E23600 | 60" CONDUIT, TYPE A |  |  | Is the Contractor filling out the most up to date CA-P-1 and CA-P-3 forms during installation of each conduit run and drainage structure? These forms are required to be submitted before the start of the next work day. Do not compensate for Work prior to receiving the completed inspection forms. |  | 0 |  |  | 0 | 10/1/2020 | Hydraulics
CA-Q-611-000.0 | CA-Q-611 | 611E23600 | 60" CONDUIT, TYPE A |  |  | Is the Contractor verifying conduit invert elevations and recording the invert elevations on the CA-P-1 form? Deviations from plan inverts beyond close conformance require Engineer approval. |  | 0 |  |  | 0 | 10/1/2020 | Hydraulics
CA-Q-611-000.0 | CA-Q-611 | 611E23600 | 60" CONDUIT, TYPE A |  |  | Are compaction tests being taken of the backfill and bedding material during installation? CA-P-1 and CA-P-3 forms should reference the appropriate compaction forms when applicable. Compaction testing is not required for #57 aggregate. |  | 0 |  |  | 0 | 10/1/2020 | Hydraulics
CA-Q-611-000.0 | CA-Q-611 | 611E23600 | 60" CONDUIT, TYPE A |  |  | Was Type A geotextile fabric required for the conduit or drainage structure installation? Type A geotextile fabric is required above all coarse aggregate backfill for the entire width of trench. Type A geotextile fabric is also required to wrap coarse aggregate below groundwater elevation. Note locations where groundwater was encountered. (Photo Documentation Required) |  | 0 |  |  | 0 | 10/1/2020 | Hydraulics
CA-Q-611-000.0 | CA-Q-611 | 611E23600 | 60" CONDUIT, TYPE A |  |  | Were conduits laid from outlet end to inlet? If not, document allowances from this requirement. (Photo Documentation Required) |  | 0 |  |  | 0 | 10/1/2020 | Hydraulics
CA-Q-611-000.0 | CA-Q-611 | 611E23600 | 60" CONDUIT, TYPE A |  |  | For metal conduits, were lifting devices that did not require a hole in the conduit used? |  | 0 |  |  | 0 | 10/1/2020 | Hydraulics
CA-Q-611-000.0 | CA-Q-611 | 611E23600 | 60" CONDUIT, TYPE A |  |  | For metal conduits, were cut ends treated with the appropriate protective coating? Protective coating should match the same coating used for the conduit. |  | 0 |  |  | 0 | 10/1/2020 | Hydraulics
CA-Q-611-000.0 | CA-Q-611 | 611E23600 | 60" CONDUIT, TYPE A |  |  | Was the conduit joined using appropriate methods described in 611.08 A.? |  | 0 |  |  | 0 | 10/1/2020 | Hydraulics
CA-Q-611-000.0 | CA-Q-611 | 611E23600 | 60" CONDUIT, TYPE A |  |  | For structural plate conduits with exterior coating waterproofing, was waterproofing coating appropriately applied in the limits of backfill? Ensure bolts and seems are completely sealed. Allow asphalt mastic material to dry 48 hours and tar base material 28 hours prior to placing backfill. |  | 0 |  |  | 0 | 10/1/2020 | Hydraulics
CA-Q-611-000.0 | CA-Q-611 | 611E23600 | 60" CONDUIT, TYPE A |  |  | For structural plate conduits with liner waterproofing, was liner placed according to the manufacturer's specifications? Ensure the extents of the liner extend a minimum 10-feet beyond the paved shoulder for entire width of trench. |  | 0 |  |  | 0 | 10/1/2020 | Hydraulics
CA-Q-611-000.0 | CA-Q-611 | 611E23600 | 60" CONDUIT, TYPE A |  |  | Were all lifting holes plugged with the appropriate method? Approved methods are per conduit manufacturer or as approved by the Engineer. |  | 0 |  |  | 0 | 10/1/2020 | Hydraulics
CA-Q-611-000.0 | CA-Q-611 | 611E23600 | 60" CONDUIT, TYPE A |  |  | Was the waterproofing membrane installed according to C&MS 512.08 G or H? |  | 0 |  |  | 0 | 10/1/2020 | Hydraulics
CA-Q-611-000.0 | CA-Q-611 | 611E23600 | 60" CONDUIT, TYPE A |  |  | Has a performance inspection been completed for all applicable conduit runs and drainage structures? The Contractor is required to notify the Engineer prior to performing all inspections. |  | 0 |  |  | 0 | 10/1/2020 | Hydraulics
CA-Q-611-000.0 | CA-Q-611 | 611E23600 | 60" CONDUIT, TYPE A |  |  | Have all conduits and drainage structures not requiring a performance inspection been visually inspected? Note any deficiencies prior to acceptance. (Photo Documentation Required) |  | 0 |  |  | 0 | 10/1/2020 | Hydraulics
CA-Q-611-000.0 | CA-Q-611 | 611E23600 | 60" CONDUIT, TYPE A |  |  | Were all the performance inspections video recorded? All performance inspections (remote and manual) require video recordings. |  | 0 |  |  | 0 | 10/1/2020 | Hydraulics
CA-Q-611-000.0 | CA-Q-611 | 611E23600 | 60" CONDUIT, TYPE A |  |  | Was the conduit or drainage structure free of debris or water at the time of inspection? Debris or water should be removed to the extent that allows accurate measurements and to identify defects. |  | 0 |  |  | 0 | 10/1/2020 | Hydraulics
CA-Q-611-000.0 | CA-Q-611 | 611E23600 | 60" CONDUIT, TYPE A |  |  | For remote inspections performed with a crawler mounted camera, did the Contractor's inspector provide a certification from an independent testing facility stating conformance with SS902? |  | 0 |  |  | 0 | 10/1/2020 | Hydraulics
CA-Q-611-000.0 | CA-Q-611 | 611E23600 | 60" CONDUIT, TYPE A |  |  | For mandrel deflection testing, was a mandrel with fixed plates used and sized per Table 902.03? Adjustable mandrels are not allowed. Table 902.03 is based on nominal pipe size. |  | 0 |  |  | 0 | 10/1/2020 | Hydraulics
CA-Q-611-000.0 | CA-Q-611 | 611E23600 | 60" CONDUIT, TYPE A |  |  | Did the performance inspection verify if any surface settlements were visually present at the time of inspection? If so, the settlements should be noted as a defect and assessed by the independent registered engineer. (Photo Documentation Required) |  | 0 |  |  | 0 | 10/1/2020 | Hydraulics
CA-Q-611-000.0 | CA-Q-611 | 611E23600 | 60" CONDUIT, TYPE A |  |  | Was a performance report submitted for all conduit runs and drainage structures? Ensure that the performance report included a list of all defects and that the engineers evaluation addressed all defects. |  | 0 |  |  | 0 | 10/1/2020 | Hydraulics
CA-Q-611-000.0 | CA-Q-611 | 611E23600 | 60" CONDUIT, TYPE A |  |  | Were all joint gaps measured for each conduit run requiring a performance inspection? Review the video to ensure the gaps were measured appropriately. |  | 0 |  |  | 0 | 10/1/2020 | Hydraulics
CA-Q-611-000.0 | CA-Q-611 | 611E23600 | 60" CONDUIT, TYPE A |  |  | Was an evaluation performed of the performance inspection for each applicable conduit run and drainage structure? |  | 0 |  |  | 0 | 10/1/2020 | Hydraulics
CA-Q-611-000.0 | CA-Q-611 | 611E23600 | 60" CONDUIT, TYPE A |  |  | Was the performance report and inspection videos submitted on a portable hard drive or flash drive? CD submittals are not allowed. |  | 0 |  |  | 0 | 10/1/2020 | Hydraulics
CA-Q-611-000.0 | CA-Q-611 | 611E23600 | 60" CONDUIT, TYPE A |  |  | Did the performance report identify all of the defects and evaluate each defect if a repair is required? Tables 611.13 and 611.14 list defects requiring a repair. The registered engineer should list all defects and assess whether a repair is necessary. i.e. Cracks in concrete exceeding 0.1-inch require a repair. However, all cracks exceeding 0.01-inch should be listed as a defect and evaluated. |  | 0 |  |  | 0 | 10/1/2020 | Hydraulics
CA-Q-611-000.0 | CA-Q-611 | 611E23600 | 60" CONDUIT, TYPE A |  |  | Was a repair recommended by the evaluating engineer? If so, the recommended repair provided by the evaluating engineer should meet the proposed design service life of the conduit or drainage structure. The manufacture is also required to sign off on the repair method for the conduit or drainage structure. |  | 0 |  |  | 0 | 10/1/2020 | Hydraulics
CA-Q-611-000.0 | CA-Q-611 | 611E23600 | 60" CONDUIT, TYPE A |  |  | Did the conduit or drainage structure sign off on the evaluating engineer's recommended repair method? |  | 0 |  |  | 0 | 10/1/2020 | Hydraulics
CA-Q-611-000.0 | CA-Q-611 | 611E23600 | 60" CONDUIT, TYPE A |  |  | If a repair was performed by the Contractor, did the Contractor perform a second performance inspection and evaluation? |  | 0 |  |  | 0 | 10/1/2020 | Hydraulics
CA-Q-611-000.0 | CA-Q-611 | 611E23601 | 60" CONDUIT, TYPE A, AS PER PLAN |  |  | Did the Contractor provide an installation plan for all conduits and drainage structures? Ensure that the Contractor used CA-P-1A and CA-P-3A as the installation plan. No generic installation plans are acceptable. |  | 0 |  |  | 0 | 10/1/2020 | Hydraulics
CA-Q-611-000.0 | CA-Q-611 | 611E23601 | 60" CONDUIT, TYPE A, AS PER PLAN |  |  | Did the conduit manufacturer sign the CA-P-1A form and provide a certification? |  | 0 |  |  | 0 | 10/1/2020 | Hydraulics
CA-Q-611-000.0 | CA-Q-611 | 611E23601 | 60" CONDUIT, TYPE A, AS PER PLAN |  |  | Is the conduit material listed in the installation plan appropriate for the Type? |  | 0 |  |  | 0 | 10/1/2020 | Hydraulics
CA-Q-611-000.0 | CA-Q-611 | 611E23601 | 60" CONDUIT, TYPE A, AS PER PLAN |  |  | Does the Installation Plan detail the use of 703.11 Type 1, 2 or 3 for Bedding and Backfill? Ensure Granular Structural Backfill 703.11 is proposed for Structural Backfill to 12" above the conduit for all Type A, B and C conduits. |  | 0 |  |  | 0 | 10/1/2020 | Hydraulics
CA-Q-611-000.0 | CA-Q-611 | 611E23601 | 60" CONDUIT, TYPE A, AS PER PLAN |  |  | Were the conduits visually inspected prior to installation? Note and photo any defects. Replace any damaged conduit or drainage structures. |  | 0 |  |  | 0 | 10/1/2020 | Hydraulics
CA-Q-611-000.0 | CA-Q-611 | 611E23601 | 60" CONDUIT, TYPE A, AS PER PLAN |  |  | Did the Contractor follow the installation plan during construction, including material type, lift thickness, compaction? If not, a new installation plan, signed by the manufacturer is required. A Contractor may continue to work without the modified installation plan at their own risk. |  | 0 |  |  | 0 | 10/1/2020 | Hydraulics
CA-Q-611-000.0 | CA-Q-611 | 611E23601 | 60" CONDUIT, TYPE A, AS PER PLAN |  |  | Did the Contractor maintain flows and drainage at all times during installation of the conduit? Document any flooding issues occurring during construction. (Photo Documentation Required) |  | 0 |  |  | 0 | 10/1/2020 | Hydraulics
CA-Q-611-000.0 | CA-Q-611 | 611E23601 | 60" CONDUIT, TYPE A, AS PER PLAN |  |  | Is the Contractor filling out the most up to date CA-P-1 and CA-P-3 forms during installation of each conduit run and drainage structure? These forms are required to be submitted before the start of the next work day. Do not compensate for Work prior to receiving the completed inspection forms. |  | 0 |  |  | 0 | 10/1/2020 | Hydraulics
CA-Q-611-000.0 | CA-Q-611 | 611E23601 | 60" CONDUIT, TYPE A, AS PER PLAN |  |  | Is the Contractor verifying conduit invert elevations and recording the invert elevations on the CA-P-1 form? Deviations from plan inverts beyond close conformance require Engineer approval. |  | 0 |  |  | 0 | 10/1/2020 | Hydraulics
CA-Q-611-000.0 | CA-Q-611 | 611E23601 | 60" CONDUIT, TYPE A, AS PER PLAN |  |  | Are compaction tests being taken of the backfill and bedding material during installation? CA-P-1 and CA-P-3 forms should reference the appropriate compaction forms when applicable. Compaction testing is not required for #57 aggregate. |  | 0 |  |  | 0 | 10/1/2020 | Hydraulics
CA-Q-611-000.0 | CA-Q-611 | 611E23601 | 60" CONDUIT, TYPE A, AS PER PLAN |  |  | Was Type A geotextile fabric required for the conduit or drainage structure installation? Type A geotextile fabric is required above all coarse aggregate backfill for the entire width of trench. Type A geotextile fabric is also required to wrap coarse aggregate below groundwater elevation. Note locations where groundwater was encountered. (Photo Documentation Required) |  | 0 |  |  | 0 | 10/1/2020 | Hydraulics
CA-Q-611-000.0 | CA-Q-611 | 611E23601 | 60" CONDUIT, TYPE A, AS PER PLAN |  |  | Were conduits laid from outlet end to inlet? If not, document allowances from this requirement. (Photo Documentation Required) |  | 0 |  |  | 0 | 10/1/2020 | Hydraulics
CA-Q-611-000.0 | CA-Q-611 | 611E23601 | 60" CONDUIT, TYPE A, AS PER PLAN |  |  | For metal conduits, were lifting devices that did not require a hole in the conduit used? |  | 0 |  |  | 0 | 10/1/2020 | Hydraulics
CA-Q-611-000.0 | CA-Q-611 | 611E23601 | 60" CONDUIT, TYPE A, AS PER PLAN |  |  | For metal conduits, were cut ends treated with the appropriate protective coating? Protective coating should match the same coating used for the conduit. |  | 0 |  |  | 0 | 10/1/2020 | Hydraulics
CA-Q-611-000.0 | CA-Q-611 | 611E23601 | 60" CONDUIT, TYPE A, AS PER PLAN |  |  | Was the conduit joined using appropriate methods described in 611.08 A.? |  | 0 |  |  | 0 | 10/1/2020 | Hydraulics
CA-Q-611-000.0 | CA-Q-611 | 611E23601 | 60" CONDUIT, TYPE A, AS PER PLAN |  |  | For structural plate conduits with exterior coating waterproofing, was waterproofing coating appropriately applied in the limits of backfill? Ensure bolts and seems are completely sealed. Allow asphalt mastic material to dry 48 hours and tar base material 28 hours prior to placing backfill. |  | 0 |  |  | 0 | 10/1/2020 | Hydraulics
CA-Q-611-000.0 | CA-Q-611 | 611E23601 | 60" CONDUIT, TYPE A, AS PER PLAN |  |  | For structural plate conduits with liner waterproofing, was liner placed according to the manufacturer's specifications? Ensure the extents of the liner extend a minimum 10-feet beyond the paved shoulder for entire width of trench. |  | 0 |  |  | 0 | 10/1/2020 | Hydraulics
CA-Q-611-000.0 | CA-Q-611 | 611E23601 | 60" CONDUIT, TYPE A, AS PER PLAN |  |  | Were all lifting holes plugged with the appropriate method? Approved methods are per conduit manufacturer or as approved by the Engineer. |  | 0 |  |  | 0 | 10/1/2020 | Hydraulics
CA-Q-611-000.0 | CA-Q-611 | 611E23601 | 60" CONDUIT, TYPE A, AS PER PLAN |  |  | Was the waterproofing membrane installed according to C&MS 512.08 G or H? |  | 0 |  |  | 0 | 10/1/2020 | Hydraulics
CA-Q-611-000.0 | CA-Q-611 | 611E23601 | 60" CONDUIT, TYPE A, AS PER PLAN |  |  | Has a performance inspection been completed for all applicable conduit runs and drainage structures? The Contractor is required to notify the Engineer prior to performing all inspections. |  | 0 |  |  | 0 | 10/1/2020 | Hydraulics
CA-Q-611-000.0 | CA-Q-611 | 611E23601 | 60" CONDUIT, TYPE A, AS PER PLAN |  |  | Have all conduits and drainage structures not requiring a performance inspection been visually inspected? Note any deficiencies prior to acceptance. (Photo Documentation Required) |  | 0 |  |  | 0 | 10/1/2020 | Hydraulics
CA-Q-611-000.0 | CA-Q-611 | 611E23601 | 60" CONDUIT, TYPE A, AS PER PLAN |  |  | Were all the performance inspections video recorded? All performance inspections (remote and manual) require video recordings. |  | 0 |  |  | 0 | 10/1/2020 | Hydraulics
CA-Q-611-000.0 | CA-Q-611 | 611E23601 | 60" CONDUIT, TYPE A, AS PER PLAN |  |  | Was the conduit or drainage structure free of debris or water at the time of inspection? Debris or water should be removed to the extent that allows accurate measurements and to identify defects. |  | 0 |  |  | 0 | 10/1/2020 | Hydraulics
CA-Q-611-000.0 | CA-Q-611 | 611E23601 | 60" CONDUIT, TYPE A, AS PER PLAN |  |  | For remote inspections performed with a crawler mounted camera, did the Contractor's inspector provide a certification from an independent testing facility stating conformance with SS902? |  | 0 |  |  | 0 | 10/1/2020 | Hydraulics
CA-Q-611-000.0 | CA-Q-611 | 611E23601 | 60" CONDUIT, TYPE A, AS PER PLAN |  |  | For mandrel deflection testing, was a mandrel with fixed plates used and sized per Table 902.03? Adjustable mandrels are not allowed. Table 902.03 is based on nominal pipe size. |  | 0 |  |  | 0 | 10/1/2020 | Hydraulics
CA-Q-611-000.0 | CA-Q-611 | 611E23601 | 60" CONDUIT, TYPE A, AS PER PLAN |  |  | Did the performance inspection verify if any surface settlements were visually present at the time of inspection? If so, the settlements should be noted as a defect and assessed by the independent registered engineer. (Photo Documentation Required) |  | 0 |  |  | 0 | 10/1/2020 | Hydraulics
CA-Q-611-000.0 | CA-Q-611 | 611E23601 | 60" CONDUIT, TYPE A, AS PER PLAN |  |  | Was a performance report submitted for all conduit runs and drainage structures? Ensure that the performance report included a list of all defects and that the engineers evaluation addressed all defects. |  | 0 |  |  | 0 | 10/1/2020 | Hydraulics
CA-Q-611-000.0 | CA-Q-611 | 611E23601 | 60" CONDUIT, TYPE A, AS PER PLAN |  |  | Were all joint gaps measured for each conduit run requiring a performance inspection? Review the video to ensure the gaps were measured appropriately. |  | 0 |  |  | 0 | 10/1/2020 | Hydraulics
CA-Q-611-000.0 | CA-Q-611 | 611E23601 | 60" CONDUIT, TYPE A, AS PER PLAN |  |  | Was an evaluation performed of the performance inspection for each applicable conduit run and drainage structure? |  | 0 |  |  | 0 | 10/1/2020 | Hydraulics
CA-Q-611-000.0 | CA-Q-611 | 611E23601 | 60" CONDUIT, TYPE A, AS PER PLAN |  |  | Was the performance report and inspection videos submitted on a portable hard drive or flash drive? CD submittals are not allowed. |  | 0 |  |  | 0 | 10/1/2020 | Hydraulics
CA-Q-611-000.0 | CA-Q-611 | 611E23601 | 60" CONDUIT, TYPE A, AS PER PLAN |  |  | Did the performance report identify all of the defects and evaluate each defect if a repair is required? Tables 611.13 and 611.14 list defects requiring a repair. The registered engineer should list all defects and assess whether a repair is necessary. i.e. Cracks in concrete exceeding 0.1-inch require a repair. However, all cracks exceeding 0.01-inch should be listed as a defect and evaluated. |  | 0 |  |  | 0 | 10/1/2020 | Hydraulics
CA-Q-611-000.0 | CA-Q-611 | 611E23601 | 60" CONDUIT, TYPE A, AS PER PLAN |  |  | Was a repair recommended by the evaluating engineer? If so, the recommended repair provided by the evaluating engineer should meet the proposed design service life of the conduit or drainage structure. The manufacture is also required to sign off on the repair method for the conduit or drainage structure. |  | 0 |  |  | 0 | 10/1/2020 | Hydraulics
CA-Q-611-000.0 | CA-Q-611 | 611E23601 | 60" CONDUIT, TYPE A, AS PER PLAN |  |  | Did the conduit or drainage structure sign off on the evaluating engineer's recommended repair method? |  | 0 |  |  | 0 | 10/1/2020 | Hydraulics
CA-Q-611-000.0 | CA-Q-611 | 611E23601 | 60" CONDUIT, TYPE A, AS PER PLAN |  |  | If a repair was performed by the Contractor, did the Contractor perform a second performance inspection and evaluation? |  | 0 |  |  | 0 | 10/1/2020 | Hydraulics
CA-Q-611-000.0 | CA-Q-611 | 611E23800 | 60" CONDUIT, TYPE B |  |  | Did the Contractor provide an installation plan for all conduits and drainage structures? Ensure that the Contractor used CA-P-1A and CA-P-3A as the installation plan. No generic installation plans are acceptable. |  | 0 |  |  | 0 | 10/1/2020 | Hydraulics
CA-Q-611-000.0 | CA-Q-611 | 611E23800 | 60" CONDUIT, TYPE B |  |  | Did the conduit manufacturer sign the CA-P-1A form and provide a certification? |  | 0 |  |  | 0 | 10/1/2020 | Hydraulics
CA-Q-611-000.0 | CA-Q-611 | 611E23800 | 60" CONDUIT, TYPE B |  |  | Is the conduit material listed in the installation plan appropriate for the Type? |  | 0 |  |  | 0 | 10/1/2020 | Hydraulics
CA-Q-611-000.0 | CA-Q-611 | 611E23800 | 60" CONDUIT, TYPE B |  |  | Does the Installation Plan detail the use of 703.11 Type 1, 2 or 3 for Bedding and Backfill? Ensure Granular Structural Backfill 703.11 is proposed for Structural Backfill to 12" above the conduit for all Type A, B and C conduits. |  | 0 |  |  | 0 | 10/1/2020 | Hydraulics
CA-Q-611-000.0 | CA-Q-611 | 611E23800 | 60" CONDUIT, TYPE B |  |  | Were the conduits visually inspected prior to installation? Note and photo any defects. Replace any damaged conduit or drainage structures. |  | 0 |  |  | 0 | 10/1/2020 | Hydraulics
CA-Q-611-000.0 | CA-Q-611 | 611E23800 | 60" CONDUIT, TYPE B |  |  | Did the Contractor follow the installation plan during construction, including material type, lift thickness, compaction? If not, a new installation plan, signed by the manufacturer is required. A Contractor may continue to work without the modified installation plan at their own risk. |  | 0 |  |  | 0 | 10/1/2020 | Hydraulics
CA-Q-611-000.0 | CA-Q-611 | 611E23800 | 60" CONDUIT, TYPE B |  |  | Did the Contractor maintain flows and drainage at all times during installation of the conduit? Document any flooding issues occurring during construction. (Photo Documentation Required) |  | 0 |  |  | 0 | 10/1/2020 | Hydraulics
CA-Q-611-000.0 | CA-Q-611 | 611E23800 | 60" CONDUIT, TYPE B |  |  | Is the Contractor filling out the most up to date CA-P-1 and CA-P-3 forms during installation of each conduit run and drainage structure? These forms are required to be submitted before the start of the next work day. Do not compensate for Work prior to receiving the completed inspection forms. |  | 0 |  |  | 0 | 10/1/2020 | Hydraulics
CA-Q-611-000.0 | CA-Q-611 | 611E23800 | 60" CONDUIT, TYPE B |  |  | Is the Contractor verifying conduit invert elevations and recording the invert elevations on the CA-P-1 form? Deviations from plan inverts beyond close conformance require Engineer approval. |  | 0 |  |  | 0 | 10/1/2020 | Hydraulics
CA-Q-611-000.0 | CA-Q-611 | 611E23800 | 60" CONDUIT, TYPE B |  |  | Are compaction tests being taken of the backfill and bedding material during installation? CA-P-1 and CA-P-3 forms should reference the appropriate compaction forms when applicable. Compaction testing is not required for #57 aggregate. |  | 0 |  |  | 0 | 10/1/2020 | Hydraulics
CA-Q-611-000.0 | CA-Q-611 | 611E23800 | 60" CONDUIT, TYPE B |  |  | Was Type A geotextile fabric required for the conduit or drainage structure installation? Type A geotextile fabric is required above all coarse aggregate backfill for the entire width of trench. Type A geotextile fabric is also required to wrap coarse aggregate below groundwater elevation. Note locations where groundwater was encountered. (Photo Documentation Required) |  | 0 |  |  | 0 | 10/1/2020 | Hydraulics
CA-Q-611-000.0 | CA-Q-611 | 611E23800 | 60" CONDUIT, TYPE B |  |  | Were conduits laid from outlet end to inlet? If not, document allowances from this requirement. (Photo Documentation Required) |  | 0 |  |  | 0 | 10/1/2020 | Hydraulics
CA-Q-611-000.0 | CA-Q-611 | 611E23800 | 60" CONDUIT, TYPE B |  |  | For metal conduits, were lifting devices that did not require a hole in the conduit used? |  | 0 |  |  | 0 | 10/1/2020 | Hydraulics
CA-Q-611-000.0 | CA-Q-611 | 611E23800 | 60" CONDUIT, TYPE B |  |  | For metal conduits, were cut ends treated with the appropriate protective coating? Protective coating should match the same coating used for the conduit. |  | 0 |  |  | 0 | 10/1/2020 | Hydraulics
CA-Q-611-000.0 | CA-Q-611 | 611E23800 | 60" CONDUIT, TYPE B |  |  | Was the conduit joined using appropriate methods described in 611.08 A.? |  | 0 |  |  | 0 | 10/1/2020 | Hydraulics
CA-Q-611-000.0 | CA-Q-611 | 611E23800 | 60" CONDUIT, TYPE B |  |  | For structural plate conduits with exterior coating waterproofing, was waterproofing coating appropriately applied in the limits of backfill? Ensure bolts and seems are completely sealed. Allow asphalt mastic material to dry 48 hours and tar base material 28 hours prior to placing backfill. |  | 0 |  |  | 0 | 10/1/2020 | Hydraulics
CA-Q-611-000.0 | CA-Q-611 | 611E23800 | 60" CONDUIT, TYPE B |  |  | For structural plate conduits with liner waterproofing, was liner placed according to the manufacturer's specifications? Ensure the extents of the liner extend a minimum 10-feet beyond the paved shoulder for entire width of trench. |  | 0 |  |  | 0 | 10/1/2020 | Hydraulics
CA-Q-611-000.0 | CA-Q-611 | 611E23800 | 60" CONDUIT, TYPE B |  |  | Were all lifting holes plugged with the appropriate method? Approved methods are per conduit manufacturer or as approved by the Engineer. |  | 0 |  |  | 0 | 10/1/2020 | Hydraulics
CA-Q-611-000.0 | CA-Q-611 | 611E23800 | 60" CONDUIT, TYPE B |  |  | Was the waterproofing membrane installed according to C&MS 512.08 G or H? |  | 0 |  |  | 0 | 10/1/2020 | Hydraulics
CA-Q-611-000.0 | CA-Q-611 | 611E23800 | 60" CONDUIT, TYPE B |  |  | Has a performance inspection been completed for all applicable conduit runs and drainage structures? The Contractor is required to notify the Engineer prior to performing all inspections. |  | 0 |  |  | 0 | 10/1/2020 | Hydraulics
CA-Q-611-000.0 | CA-Q-611 | 611E23800 | 60" CONDUIT, TYPE B |  |  | Have all conduits and drainage structures not requiring a performance inspection been visually inspected? Note any deficiencies prior to acceptance. (Photo Documentation Required) |  | 0 |  |  | 0 | 10/1/2020 | Hydraulics
CA-Q-611-000.0 | CA-Q-611 | 611E23800 | 60" CONDUIT, TYPE B |  |  | Were all the performance inspections video recorded? All performance inspections (remote and manual) require video recordings. |  | 0 |  |  | 0 | 10/1/2020 | Hydraulics
CA-Q-611-000.0 | CA-Q-611 | 611E23800 | 60" CONDUIT, TYPE B |  |  | Was the conduit or drainage structure free of debris or water at the time of inspection? Debris or water should be removed to the extent that allows accurate measurements and to identify defects. |  | 0 |  |  | 0 | 10/1/2020 | Hydraulics
CA-Q-611-000.0 | CA-Q-611 | 611E23800 | 60" CONDUIT, TYPE B |  |  | For remote inspections performed with a crawler mounted camera, did the Contractor's inspector provide a certification from an independent testing facility stating conformance with SS902? |  | 0 |  |  | 0 | 10/1/2020 | Hydraulics
CA-Q-611-000.0 | CA-Q-611 | 611E23800 | 60" CONDUIT, TYPE B |  |  | For mandrel deflection testing, was a mandrel with fixed plates used and sized per Table 902.03? Adjustable mandrels are not allowed. Table 902.03 is based on nominal pipe size. |  | 0 |  |  | 0 | 10/1/2020 | Hydraulics
CA-Q-611-000.0 | CA-Q-611 | 611E23800 | 60" CONDUIT, TYPE B |  |  | Did the performance inspection verify if any surface settlements were visually present at the time of inspection? If so, the settlements should be noted as a defect and assessed by the independent registered engineer. (Photo Documentation Required) |  | 0 |  |  | 0 | 10/1/2020 | Hydraulics
CA-Q-611-000.0 | CA-Q-611 | 611E23800 | 60" CONDUIT, TYPE B |  |  | Was a performance report submitted for all conduit runs and drainage structures? Ensure that the performance report included a list of all defects and that the engineers evaluation addressed all defects. |  | 0 |  |  | 0 | 10/1/2020 | Hydraulics
CA-Q-611-000.0 | CA-Q-611 | 611E23800 | 60" CONDUIT, TYPE B |  |  | Were all joint gaps measured for each conduit run requiring a performance inspection? Review the video to ensure the gaps were measured appropriately. |  | 0 |  |  | 0 | 10/1/2020 | Hydraulics
CA-Q-611-000.0 | CA-Q-611 | 611E23800 | 60" CONDUIT, TYPE B |  |  | Was an evaluation performed of the performance inspection for each applicable conduit run and drainage structure? |  | 0 |  |  | 0 | 10/1/2020 | Hydraulics
CA-Q-611-000.0 | CA-Q-611 | 611E23800 | 60" CONDUIT, TYPE B |  |  | Was the performance report and inspection videos submitted on a portable hard drive or flash drive? CD submittals are not allowed. |  | 0 |  |  | 0 | 10/1/2020 | Hydraulics
CA-Q-611-000.0 | CA-Q-611 | 611E23800 | 60" CONDUIT, TYPE B |  |  | Did the performance report identify all of the defects and evaluate each defect if a repair is required? Tables 611.13 and 611.14 list defects requiring a repair. The registered engineer should list all defects and assess whether a repair is necessary. i.e. Cracks in concrete exceeding 0.1-inch require a repair. However, all cracks exceeding 0.01-inch should be listed as a defect and evaluated. |  | 0 |  |  | 0 | 10/1/2020 | Hydraulics
CA-Q-611-000.0 | CA-Q-611 | 611E23800 | 60" CONDUIT, TYPE B |  |  | Was a repair recommended by the evaluating engineer? If so, the recommended repair provided by the evaluating engineer should meet the proposed design service life of the conduit or drainage structure. The manufacture is also required to sign off on the repair method for the conduit or drainage structure. |  | 0 |  |  | 0 | 10/1/2020 | Hydraulics
CA-Q-611-000.0 | CA-Q-611 | 611E23800 | 60" CONDUIT, TYPE B |  |  | Did the conduit or drainage structure sign off on the evaluating engineer's recommended repair method? |  | 0 |  |  | 0 | 10/1/2020 | Hydraulics
CA-Q-611-000.0 | CA-Q-611 | 611E23800 | 60" CONDUIT, TYPE B |  |  | If a repair was performed by the Contractor, did the Contractor perform a second performance inspection and evaluation? |  | 0 |  |  | 0 | 10/1/2020 | Hydraulics
CA-Q-611-000.0 | CA-Q-611 | 611E23801 | 60" CONDUIT, TYPE B, AS PER PLAN |  |  | Did the Contractor provide an installation plan for all conduits and drainage structures? Ensure that the Contractor used CA-P-1A and CA-P-3A as the installation plan. No generic installation plans are acceptable. |  | 0 |  |  | 0 | 10/1/2020 | Hydraulics
CA-Q-611-000.0 | CA-Q-611 | 611E23801 | 60" CONDUIT, TYPE B, AS PER PLAN |  |  | Did the conduit manufacturer sign the CA-P-1A form and provide a certification? |  | 0 |  |  | 0 | 10/1/2020 | Hydraulics
CA-Q-611-000.0 | CA-Q-611 | 611E23801 | 60" CONDUIT, TYPE B, AS PER PLAN |  |  | Is the conduit material listed in the installation plan appropriate for the Type? |  | 0 |  |  | 0 | 10/1/2020 | Hydraulics
CA-Q-611-000.0 | CA-Q-611 | 611E23801 | 60" CONDUIT, TYPE B, AS PER PLAN |  |  | Does the Installation Plan detail the use of 703.11 Type 1, 2 or 3 for Bedding and Backfill? Ensure Granular Structural Backfill 703.11 is proposed for Structural Backfill to 12" above the conduit for all Type A, B and C conduits. |  | 0 |  |  | 0 | 10/1/2020 | Hydraulics
CA-Q-611-000.0 | CA-Q-611 | 611E23801 | 60" CONDUIT, TYPE B, AS PER PLAN |  |  | Were the conduits visually inspected prior to installation? Note and photo any defects. Replace any damaged conduit or drainage structures. |  | 0 |  |  | 0 | 10/1/2020 | Hydraulics
CA-Q-611-000.0 | CA-Q-611 | 611E23801 | 60" CONDUIT, TYPE B, AS PER PLAN |  |  | Did the Contractor follow the installation plan during construction, including material type, lift thickness, compaction? If not, a new installation plan, signed by the manufacturer is required. A Contractor may continue to work without the modified installation plan at their own risk. |  | 0 |  |  | 0 | 10/1/2020 | Hydraulics
CA-Q-611-000.0 | CA-Q-611 | 611E23801 | 60" CONDUIT, TYPE B, AS PER PLAN |  |  | Did the Contractor maintain flows and drainage at all times during installation of the conduit? Document any flooding issues occurring during construction. (Photo Documentation Required) |  | 0 |  |  | 0 | 10/1/2020 | Hydraulics
CA-Q-611-000.0 | CA-Q-611 | 611E23801 | 60" CONDUIT, TYPE B, AS PER PLAN |  |  | Is the Contractor filling out the most up to date CA-P-1 and CA-P-3 forms during installation of each conduit run and drainage structure? These forms are required to be submitted before the start of the next work day. Do not compensate for Work prior to receiving the completed inspection forms. |  | 0 |  |  | 0 | 10/1/2020 | Hydraulics
CA-Q-611-000.0 | CA-Q-611 | 611E23801 | 60" CONDUIT, TYPE B, AS PER PLAN |  |  | Is the Contractor verifying conduit invert elevations and recording the invert elevations on the CA-P-1 form? Deviations from plan inverts beyond close conformance require Engineer approval. |  | 0 |  |  | 0 | 10/1/2020 | Hydraulics
CA-Q-611-000.0 | CA-Q-611 | 611E23801 | 60" CONDUIT, TYPE B, AS PER PLAN |  |  | Are compaction tests being taken of the backfill and bedding material during installation? CA-P-1 and CA-P-3 forms should reference the appropriate compaction forms when applicable. Compaction testing is not required for #57 aggregate. |  | 0 |  |  | 0 | 10/1/2020 | Hydraulics
CA-Q-611-000.0 | CA-Q-611 | 611E23801 | 60" CONDUIT, TYPE B, AS PER PLAN |  |  | Was Type A geotextile fabric required for the conduit or drainage structure installation? Type A geotextile fabric is required above all coarse aggregate backfill for the entire width of trench. Type A geotextile fabric is also required to wrap coarse aggregate below groundwater elevation. Note locations where groundwater was encountered. (Photo Documentation Required) |  | 0 |  |  | 0 | 10/1/2020 | Hydraulics
CA-Q-611-000.0 | CA-Q-611 | 611E23801 | 60" CONDUIT, TYPE B, AS PER PLAN |  |  | Were conduits laid from outlet end to inlet? If not, document allowances from this requirement. (Photo Documentation Required) |  | 0 |  |  | 0 | 10/1/2020 | Hydraulics
CA-Q-611-000.0 | CA-Q-611 | 611E23801 | 60" CONDUIT, TYPE B, AS PER PLAN |  |  | For metal conduits, were lifting devices that did not require a hole in the conduit used? |  | 0 |  |  | 0 | 10/1/2020 | Hydraulics
CA-Q-611-000.0 | CA-Q-611 | 611E23801 | 60" CONDUIT, TYPE B, AS PER PLAN |  |  | For metal conduits, were cut ends treated with the appropriate protective coating? Protective coating should match the same coating used for the conduit. |  | 0 |  |  | 0 | 10/1/2020 | Hydraulics
CA-Q-611-000.0 | CA-Q-611 | 611E23801 | 60" CONDUIT, TYPE B, AS PER PLAN |  |  | Was the conduit joined using appropriate methods described in 611.08 A.? |  | 0 |  |  | 0 | 10/1/2020 | Hydraulics
CA-Q-611-000.0 | CA-Q-611 | 611E23801 | 60" CONDUIT, TYPE B, AS PER PLAN |  |  | For structural plate conduits with exterior coating waterproofing, was waterproofing coating appropriately applied in the limits of backfill? Ensure bolts and seems are completely sealed. Allow asphalt mastic material to dry 48 hours and tar base material 28 hours prior to placing backfill. |  | 0 |  |  | 0 | 10/1/2020 | Hydraulics
CA-Q-611-000.0 | CA-Q-611 | 611E23801 | 60" CONDUIT, TYPE B, AS PER PLAN |  |  | For structural plate conduits with liner waterproofing, was liner placed according to the manufacturer's specifications? Ensure the extents of the liner extend a minimum 10-feet beyond the paved shoulder for entire width of trench. |  | 0 |  |  | 0 | 10/1/2020 | Hydraulics
CA-Q-611-000.0 | CA-Q-611 | 611E23801 | 60" CONDUIT, TYPE B, AS PER PLAN |  |  | Were all lifting holes plugged with the appropriate method? Approved methods are per conduit manufacturer or as approved by the Engineer. |  | 0 |  |  | 0 | 10/1/2020 | Hydraulics
CA-Q-611-000.0 | CA-Q-611 | 611E23801 | 60" CONDUIT, TYPE B, AS PER PLAN |  |  | Was the waterproofing membrane installed according to C&MS 512.08 G or H? |  | 0 |  |  | 0 | 10/1/2020 | Hydraulics
CA-Q-611-000.0 | CA-Q-611 | 611E23801 | 60" CONDUIT, TYPE B, AS PER PLAN |  |  | Has a performance inspection been completed for all applicable conduit runs and drainage structures? The Contractor is required to notify the Engineer prior to performing all inspections. |  | 0 |  |  | 0 | 10/1/2020 | Hydraulics
CA-Q-611-000.0 | CA-Q-611 | 611E23801 | 60" CONDUIT, TYPE B, AS PER PLAN |  |  | Have all conduits and drainage structures not requiring a performance inspection been visually inspected? Note any deficiencies prior to acceptance. (Photo Documentation Required) |  | 0 |  |  | 0 | 10/1/2020 | Hydraulics
CA-Q-611-000.0 | CA-Q-611 | 611E23801 | 60" CONDUIT, TYPE B, AS PER PLAN |  |  | Were all the performance inspections video recorded? All performance inspections (remote and manual) require video recordings. |  | 0 |  |  | 0 | 10/1/2020 | Hydraulics
CA-Q-611-000.0 | CA-Q-611 | 611E23801 | 60" CONDUIT, TYPE B, AS PER PLAN |  |  | Was the conduit or drainage structure free of debris or water at the time of inspection? Debris or water should be removed to the extent that allows accurate measurements and to identify defects. |  | 0 |  |  | 0 | 10/1/2020 | Hydraulics
CA-Q-611-000.0 | CA-Q-611 | 611E23801 | 60" CONDUIT, TYPE B, AS PER PLAN |  |  | For remote inspections performed with a crawler mounted camera, did the Contractor's inspector provide a certification from an independent testing facility stating conformance with SS902? |  | 0 |  |  | 0 | 10/1/2020 | Hydraulics
CA-Q-611-000.0 | CA-Q-611 | 611E23801 | 60" CONDUIT, TYPE B, AS PER PLAN |  |  | For mandrel deflection testing, was a mandrel with fixed plates used and sized per Table 902.03? Adjustable mandrels are not allowed. Table 902.03 is based on nominal pipe size. |  | 0 |  |  | 0 | 10/1/2020 | Hydraulics
CA-Q-611-000.0 | CA-Q-611 | 611E23801 | 60" CONDUIT, TYPE B, AS PER PLAN |  |  | Did the performance inspection verify if any surface settlements were visually present at the time of inspection? If so, the settlements should be noted as a defect and assessed by the independent registered engineer. (Photo Documentation Required) |  | 0 |  |  | 0 | 10/1/2020 | Hydraulics
CA-Q-611-000.0 | CA-Q-611 | 611E23801 | 60" CONDUIT, TYPE B, AS PER PLAN |  |  | Was a performance report submitted for all conduit runs and drainage structures? Ensure that the performance report included a list of all defects and that the engineers evaluation addressed all defects. |  | 0 |  |  | 0 | 10/1/2020 | Hydraulics
CA-Q-611-000.0 | CA-Q-611 | 611E23801 | 60" CONDUIT, TYPE B, AS PER PLAN |  |  | Were all joint gaps measured for each conduit run requiring a performance inspection? Review the video to ensure the gaps were measured appropriately. |  | 0 |  |  | 0 | 10/1/2020 | Hydraulics
CA-Q-611-000.0 | CA-Q-611 | 611E23801 | 60" CONDUIT, TYPE B, AS PER PLAN |  |  | Was an evaluation performed of the performance inspection for each applicable conduit run and drainage structure? |  | 0 |  |  | 0 | 10/1/2020 | Hydraulics
CA-Q-611-000.0 | CA-Q-611 | 611E23801 | 60" CONDUIT, TYPE B, AS PER PLAN |  |  | Was the performance report and inspection videos submitted on a portable hard drive or flash drive? CD submittals are not allowed. |  | 0 |  |  | 0 | 10/1/2020 | Hydraulics
CA-Q-611-000.0 | CA-Q-611 | 611E23801 | 60" CONDUIT, TYPE B, AS PER PLAN |  |  | Did the performance report identify all of the defects and evaluate each defect if a repair is required? Tables 611.13 and 611.14 list defects requiring a repair. The registered engineer should list all defects and assess whether a repair is necessary. i.e. Cracks in concrete exceeding 0.1-inch require a repair. However, all cracks exceeding 0.01-inch should be listed as a defect and evaluated. |  | 0 |  |  | 0 | 10/1/2020 | Hydraulics
CA-Q-611-000.0 | CA-Q-611 | 611E23801 | 60" CONDUIT, TYPE B, AS PER PLAN |  |  | Was a repair recommended by the evaluating engineer? If so, the recommended repair provided by the evaluating engineer should meet the proposed design service life of the conduit or drainage structure. The manufacture is also required to sign off on the repair method for the conduit or drainage structure. |  | 0 |  |  | 0 | 10/1/2020 | Hydraulics
CA-Q-611-000.0 | CA-Q-611 | 611E23801 | 60" CONDUIT, TYPE B, AS PER PLAN |  |  | Did the conduit or drainage structure sign off on the evaluating engineer's recommended repair method? |  | 0 |  |  | 0 | 10/1/2020 | Hydraulics
CA-Q-611-000.0 | CA-Q-611 | 611E23801 | 60" CONDUIT, TYPE B, AS PER PLAN |  |  | If a repair was performed by the Contractor, did the Contractor perform a second performance inspection and evaluation? |  | 0 |  |  | 0 | 10/1/2020 | Hydraulics
CA-Q-611-000.0 | CA-Q-611 | 611E24000 | 60" CONDUIT, TYPE C |  |  | Did the Contractor provide an installation plan for all conduits and drainage structures? Ensure that the Contractor used CA-P-1A and CA-P-3A as the installation plan. No generic installation plans are acceptable. |  | 0 |  |  | 0 | 10/1/2020 | Hydraulics
CA-Q-611-000.0 | CA-Q-611 | 611E24000 | 60" CONDUIT, TYPE C |  |  | Did the conduit manufacturer sign the CA-P-1A form and provide a certification? |  | 0 |  |  | 0 | 10/1/2020 | Hydraulics
CA-Q-611-000.0 | CA-Q-611 | 611E24000 | 60" CONDUIT, TYPE C |  |  | Is the conduit material listed in the installation plan appropriate for the Type? |  | 0 |  |  | 0 | 10/1/2020 | Hydraulics
CA-Q-611-000.0 | CA-Q-611 | 611E24000 | 60" CONDUIT, TYPE C |  |  | Does the Installation Plan detail the use of 703.11 Type 1, 2 or 3 for Bedding and Backfill? Ensure Granular Structural Backfill 703.11 is proposed for Structural Backfill to 12" above the conduit for all Type A, B and C conduits. |  | 0 |  |  | 0 | 10/1/2020 | Hydraulics
CA-Q-611-000.0 | CA-Q-611 | 611E24000 | 60" CONDUIT, TYPE C |  |  | Were the conduits visually inspected prior to installation? Note and photo any defects. Replace any damaged conduit or drainage structures. |  | 0 |  |  | 0 | 10/1/2020 | Hydraulics
CA-Q-611-000.0 | CA-Q-611 | 611E24000 | 60" CONDUIT, TYPE C |  |  | Did the Contractor follow the installation plan during construction, including material type, lift thickness, compaction? If not, a new installation plan, signed by the manufacturer is required. A Contractor may continue to work without the modified installation plan at their own risk. |  | 0 |  |  | 0 | 10/1/2020 | Hydraulics
CA-Q-611-000.0 | CA-Q-611 | 611E24000 | 60" CONDUIT, TYPE C |  |  | Did the Contractor maintain flows and drainage at all times during installation of the conduit? Document any flooding issues occurring during construction. (Photo Documentation Required) |  | 0 |  |  | 0 | 10/1/2020 | Hydraulics
CA-Q-611-000.0 | CA-Q-611 | 611E24000 | 60" CONDUIT, TYPE C |  |  | Is the Contractor filling out the most up to date CA-P-1 and CA-P-3 forms during installation of each conduit run and drainage structure? These forms are required to be submitted before the start of the next work day. Do not compensate for Work prior to receiving the completed inspection forms. |  | 0 |  |  | 0 | 10/1/2020 | Hydraulics
CA-Q-611-000.0 | CA-Q-611 | 611E24000 | 60" CONDUIT, TYPE C |  |  | Is the Contractor verifying conduit invert elevations and recording the invert elevations on the CA-P-1 form? Deviations from plan inverts beyond close conformance require Engineer approval. |  | 0 |  |  | 0 | 10/1/2020 | Hydraulics
CA-Q-611-000.0 | CA-Q-611 | 611E24000 | 60" CONDUIT, TYPE C |  |  | Are compaction tests being taken of the backfill and bedding material during installation? CA-P-1 and CA-P-3 forms should reference the appropriate compaction forms when applicable. Compaction testing is not required for #57 aggregate. |  | 0 |  |  | 0 | 10/1/2020 | Hydraulics
CA-Q-611-000.0 | CA-Q-611 | 611E24000 | 60" CONDUIT, TYPE C |  |  | Was Type A geotextile fabric required for the conduit or drainage structure installation? Type A geotextile fabric is required above all coarse aggregate backfill for the entire width of trench. Type A geotextile fabric is also required to wrap coarse aggregate below groundwater elevation. Note locations where groundwater was encountered. (Photo Documentation Required) |  | 0 |  |  | 0 | 10/1/2020 | Hydraulics
CA-Q-611-000.0 | CA-Q-611 | 611E24000 | 60" CONDUIT, TYPE C |  |  | Were conduits laid from outlet end to inlet? If not, document allowances from this requirement. (Photo Documentation Required) |  | 0 |  |  | 0 | 10/1/2020 | Hydraulics
CA-Q-611-000.0 | CA-Q-611 | 611E24000 | 60" CONDUIT, TYPE C |  |  | For metal conduits, were lifting devices that did not require a hole in the conduit used? |  | 0 |  |  | 0 | 10/1/2020 | Hydraulics
CA-Q-611-000.0 | CA-Q-611 | 611E24000 | 60" CONDUIT, TYPE C |  |  | For metal conduits, were cut ends treated with the appropriate protective coating? Protective coating should match the same coating used for the conduit. |  | 0 |  |  | 0 | 10/1/2020 | Hydraulics
CA-Q-611-000.0 | CA-Q-611 | 611E24000 | 60" CONDUIT, TYPE C |  |  | Was the conduit joined using appropriate methods described in 611.08 A.? |  | 0 |  |  | 0 | 10/1/2020 | Hydraulics
CA-Q-611-000.0 | CA-Q-611 | 611E24000 | 60" CONDUIT, TYPE C |  |  | For structural plate conduits with exterior coating waterproofing, was waterproofing coating appropriately applied in the limits of backfill? Ensure bolts and seems are completely sealed. Allow asphalt mastic material to dry 48 hours and tar base material 28 hours prior to placing backfill. |  | 0 |  |  | 0 | 10/1/2020 | Hydraulics
CA-Q-611-000.0 | CA-Q-611 | 611E24000 | 60" CONDUIT, TYPE C |  |  | For structural plate conduits with liner waterproofing, was liner placed according to the manufacturer's specifications? Ensure the extents of the liner extend a minimum 10-feet beyond the paved shoulder for entire width of trench. |  | 0 |  |  | 0 | 10/1/2020 | Hydraulics
CA-Q-611-000.0 | CA-Q-611 | 611E24000 | 60" CONDUIT, TYPE C |  |  | Were all lifting holes plugged with the appropriate method? Approved methods are per conduit manufacturer or as approved by the Engineer. |  | 0 |  |  | 0 | 10/1/2020 | Hydraulics
CA-Q-611-000.0 | CA-Q-611 | 611E24000 | 60" CONDUIT, TYPE C |  |  | Was the waterproofing membrane installed according to C&MS 512.08 G or H? |  | 0 |  |  | 0 | 10/1/2020 | Hydraulics
CA-Q-611-000.0 | CA-Q-611 | 611E24000 | 60" CONDUIT, TYPE C |  |  | Has a performance inspection been completed for all applicable conduit runs and drainage structures? The Contractor is required to notify the Engineer prior to performing all inspections. |  | 0 |  |  | 0 | 10/1/2020 | Hydraulics
CA-Q-611-000.0 | CA-Q-611 | 611E24000 | 60" CONDUIT, TYPE C |  |  | Have all conduits and drainage structures not requiring a performance inspection been visually inspected? Note any deficiencies prior to acceptance. (Photo Documentation Required) |  | 0 |  |  | 0 | 10/1/2020 | Hydraulics
CA-Q-611-000.0 | CA-Q-611 | 611E24000 | 60" CONDUIT, TYPE C |  |  | Were all the performance inspections video recorded? All performance inspections (remote and manual) require video recordings. |  | 0 |  |  | 0 | 10/1/2020 | Hydraulics
CA-Q-611-000.0 | CA-Q-611 | 611E24000 | 60" CONDUIT, TYPE C |  |  | Was the conduit or drainage structure free of debris or water at the time of inspection? Debris or water should be removed to the extent that allows accurate measurements and to identify defects. |  | 0 |  |  | 0 | 10/1/2020 | Hydraulics
CA-Q-611-000.0 | CA-Q-611 | 611E24000 | 60" CONDUIT, TYPE C |  |  | For remote inspections performed with a crawler mounted camera, did the Contractor's inspector provide a certification from an independent testing facility stating conformance with SS902? |  | 0 |  |  | 0 | 10/1/2020 | Hydraulics
CA-Q-611-000.0 | CA-Q-611 | 611E24000 | 60" CONDUIT, TYPE C |  |  | For mandrel deflection testing, was a mandrel with fixed plates used and sized per Table 902.03? Adjustable mandrels are not allowed. Table 902.03 is based on nominal pipe size. |  | 0 |  |  | 0 | 10/1/2020 | Hydraulics
CA-Q-611-000.0 | CA-Q-611 | 611E24000 | 60" CONDUIT, TYPE C |  |  | Did the performance inspection verify if any surface settlements were visually present at the time of inspection? If so, the settlements should be noted as a defect and assessed by the independent registered engineer. (Photo Documentation Required) |  | 0 |  |  | 0 | 10/1/2020 | Hydraulics
CA-Q-611-000.0 | CA-Q-611 | 611E24000 | 60" CONDUIT, TYPE C |  |  | Was a performance report submitted for all conduit runs and drainage structures? Ensure that the performance report included a list of all defects and that the engineers evaluation addressed all defects. |  | 0 |  |  | 0 | 10/1/2020 | Hydraulics
CA-Q-611-000.0 | CA-Q-611 | 611E24000 | 60" CONDUIT, TYPE C |  |  | Were all joint gaps measured for each conduit run requiring a performance inspection? Review the video to ensure the gaps were measured appropriately. |  | 0 |  |  | 0 | 10/1/2020 | Hydraulics
CA-Q-611-000.0 | CA-Q-611 | 611E24000 | 60" CONDUIT, TYPE C |  |  | Was an evaluation performed of the performance inspection for each applicable conduit run and drainage structure? |  | 0 |  |  | 0 | 10/1/2020 | Hydraulics
CA-Q-611-000.0 | CA-Q-611 | 611E24000 | 60" CONDUIT, TYPE C |  |  | Was the performance report and inspection videos submitted on a portable hard drive or flash drive? CD submittals are not allowed. |  | 0 |  |  | 0 | 10/1/2020 | Hydraulics
CA-Q-611-000.0 | CA-Q-611 | 611E24000 | 60" CONDUIT, TYPE C |  |  | Did the performance report identify all of the defects and evaluate each defect if a repair is required? Tables 611.13 and 611.14 list defects requiring a repair. The registered engineer should list all defects and assess whether a repair is necessary. i.e. Cracks in concrete exceeding 0.1-inch require a repair. However, all cracks exceeding 0.01-inch should be listed as a defect and evaluated. |  | 0 |  |  | 0 | 10/1/2020 | Hydraulics
CA-Q-611-000.0 | CA-Q-611 | 611E24000 | 60" CONDUIT, TYPE C |  |  | Was a repair recommended by the evaluating engineer? If so, the recommended repair provided by the evaluating engineer should meet the proposed design service life of the conduit or drainage structure. The manufacture is also required to sign off on the repair method for the conduit or drainage structure. |  | 0 |  |  | 0 | 10/1/2020 | Hydraulics
CA-Q-611-000.0 | CA-Q-611 | 611E24000 | 60" CONDUIT, TYPE C |  |  | Did the conduit or drainage structure sign off on the evaluating engineer's recommended repair method? |  | 0 |  |  | 0 | 10/1/2020 | Hydraulics
CA-Q-611-000.0 | CA-Q-611 | 611E24000 | 60" CONDUIT, TYPE C |  |  | If a repair was performed by the Contractor, did the Contractor perform a second performance inspection and evaluation? |  | 0 |  |  | 0 | 10/1/2020 | Hydraulics
CA-Q-611-000.0 | CA-Q-611 | 611E24300 | 60" CONDUIT, TYPE D |  |  | Did the Contractor provide an installation plan for all conduits and drainage structures? Ensure that the Contractor used CA-P-1A and CA-P-3A as the installation plan. No generic installation plans are acceptable. |  | 0 |  |  | 0 | 10/1/2020 | Hydraulics
CA-Q-611-000.0 | CA-Q-611 | 611E24300 | 60" CONDUIT, TYPE D |  |  | Did the conduit manufacturer sign the CA-P-1A form and provide a certification? |  | 0 |  |  | 0 | 10/1/2020 | Hydraulics
CA-Q-611-000.0 | CA-Q-611 | 611E24300 | 60" CONDUIT, TYPE D |  |  | Is the conduit material listed in the installation plan appropriate for the Type? |  | 0 |  |  | 0 | 10/1/2020 | Hydraulics
CA-Q-611-000.0 | CA-Q-611 | 611E24300 | 60" CONDUIT, TYPE D |  |  | Does the Installation Plan detail the use of 703.11 Type 1, 2 or 3 for Bedding and Backfill? Ensure Granular Structural Backfill 703.11 is proposed for Structural Backfill to 12" above the conduit for all Type A, B and C conduits. |  | 0 |  |  | 0 | 10/1/2020 | Hydraulics
CA-Q-611-000.0 | CA-Q-611 | 611E24300 | 60" CONDUIT, TYPE D |  |  | Were the conduits visually inspected prior to installation? Note and photo any defects. Replace any damaged conduit or drainage structures. |  | 0 |  |  | 0 | 10/1/2020 | Hydraulics
CA-Q-611-000.0 | CA-Q-611 | 611E24300 | 60" CONDUIT, TYPE D |  |  | Did the Contractor follow the installation plan during construction, including material type, lift thickness, compaction? If not, a new installation plan, signed by the manufacturer is required. A Contractor may continue to work without the modified installation plan at their own risk. |  | 0 |  |  | 0 | 10/1/2020 | Hydraulics
CA-Q-611-000.0 | CA-Q-611 | 611E24300 | 60" CONDUIT, TYPE D |  |  | Did the Contractor maintain flows and drainage at all times during installation of the conduit? Document any flooding issues occurring during construction. (Photo Documentation Required) |  | 0 |  |  | 0 | 10/1/2020 | Hydraulics
CA-Q-611-000.0 | CA-Q-611 | 611E24300 | 60" CONDUIT, TYPE D |  |  | Is the Contractor filling out the most up to date CA-P-1 and CA-P-3 forms during installation of each conduit run and drainage structure? These forms are required to be submitted before the start of the next work day. Do not compensate for Work prior to receiving the completed inspection forms. |  | 0 |  |  | 0 | 10/1/2020 | Hydraulics
CA-Q-611-000.0 | CA-Q-611 | 611E24300 | 60" CONDUIT, TYPE D |  |  | Is the Contractor verifying conduit invert elevations and recording the invert elevations on the CA-P-1 form? Deviations from plan inverts beyond close conformance require Engineer approval. |  | 0 |  |  | 0 | 10/1/2020 | Hydraulics
CA-Q-611-000.0 | CA-Q-611 | 611E24300 | 60" CONDUIT, TYPE D |  |  | Are compaction tests being taken of the backfill and bedding material during installation? CA-P-1 and CA-P-3 forms should reference the appropriate compaction forms when applicable. Compaction testing is not required for #57 aggregate. |  | 0 |  |  | 0 | 10/1/2020 | Hydraulics
CA-Q-611-000.0 | CA-Q-611 | 611E24300 | 60" CONDUIT, TYPE D |  |  | Was Type A geotextile fabric required for the conduit or drainage structure installation? Type A geotextile fabric is required above all coarse aggregate backfill for the entire width of trench. Type A geotextile fabric is also required to wrap coarse aggregate below groundwater elevation. Note locations where groundwater was encountered. (Photo Documentation Required) |  | 0 |  |  | 0 | 10/1/2020 | Hydraulics
CA-Q-611-000.0 | CA-Q-611 | 611E24300 | 60" CONDUIT, TYPE D |  |  | Were conduits laid from outlet end to inlet? If not, document allowances from this requirement. (Photo Documentation Required) |  | 0 |  |  | 0 | 10/1/2020 | Hydraulics
CA-Q-611-000.0 | CA-Q-611 | 611E24300 | 60" CONDUIT, TYPE D |  |  | For metal conduits, were lifting devices that did not require a hole in the conduit used? |  | 0 |  |  | 0 | 10/1/2020 | Hydraulics
CA-Q-611-000.0 | CA-Q-611 | 611E24300 | 60" CONDUIT, TYPE D |  |  | For metal conduits, were cut ends treated with the appropriate protective coating? Protective coating should match the same coating used for the conduit. |  | 0 |  |  | 0 | 10/1/2020 | Hydraulics
CA-Q-611-000.0 | CA-Q-611 | 611E24300 | 60" CONDUIT, TYPE D |  |  | Was the conduit joined using appropriate methods described in 611.08 A.? |  | 0 |  |  | 0 | 10/1/2020 | Hydraulics
CA-Q-611-000.0 | CA-Q-611 | 611E24300 | 60" CONDUIT, TYPE D |  |  | For structural plate conduits with exterior coating waterproofing, was waterproofing coating appropriately applied in the limits of backfill? Ensure bolts and seems are completely sealed. Allow asphalt mastic material to dry 48 hours and tar base material 28 hours prior to placing backfill. |  | 0 |  |  | 0 | 10/1/2020 | Hydraulics
CA-Q-611-000.0 | CA-Q-611 | 611E24300 | 60" CONDUIT, TYPE D |  |  | For structural plate conduits with liner waterproofing, was liner placed according to the manufacturer's specifications? Ensure the extents of the liner extend a minimum 10-feet beyond the paved shoulder for entire width of trench. |  | 0 |  |  | 0 | 10/1/2020 | Hydraulics
CA-Q-611-000.0 | CA-Q-611 | 611E24300 | 60" CONDUIT, TYPE D |  |  | Were all lifting holes plugged with the appropriate method? Approved methods are per conduit manufacturer or as approved by the Engineer. |  | 0 |  |  | 0 | 10/1/2020 | Hydraulics
CA-Q-611-000.0 | CA-Q-611 | 611E24300 | 60" CONDUIT, TYPE D |  |  | Was the waterproofing membrane installed according to C&MS 512.08 G or H? |  | 0 |  |  | 0 | 10/1/2020 | Hydraulics
CA-Q-611-000.0 | CA-Q-611 | 611E24300 | 60" CONDUIT, TYPE D |  |  | Has a performance inspection been completed for all applicable conduit runs and drainage structures? The Contractor is required to notify the Engineer prior to performing all inspections. |  | 0 |  |  | 0 | 10/1/2020 | Hydraulics
CA-Q-611-000.0 | CA-Q-611 | 611E24300 | 60" CONDUIT, TYPE D |  |  | Have all conduits and drainage structures not requiring a performance inspection been visually inspected? Note any deficiencies prior to acceptance. (Photo Documentation Required) |  | 0 |  |  | 0 | 10/1/2020 | Hydraulics
CA-Q-611-000.0 | CA-Q-611 | 611E24300 | 60" CONDUIT, TYPE D |  |  | Were all the performance inspections video recorded? All performance inspections (remote and manual) require video recordings. |  | 0 |  |  | 0 | 10/1/2020 | Hydraulics
CA-Q-611-000.0 | CA-Q-611 | 611E24300 | 60" CONDUIT, TYPE D |  |  | Was the conduit or drainage structure free of debris or water at the time of inspection? Debris or water should be removed to the extent that allows accurate measurements and to identify defects. |  | 0 |  |  | 0 | 10/1/2020 | Hydraulics
CA-Q-611-000.0 | CA-Q-611 | 611E24300 | 60" CONDUIT, TYPE D |  |  | For remote inspections performed with a crawler mounted camera, did the Contractor's inspector provide a certification from an independent testing facility stating conformance with SS902? |  | 0 |  |  | 0 | 10/1/2020 | Hydraulics
CA-Q-611-000.0 | CA-Q-611 | 611E24300 | 60" CONDUIT, TYPE D |  |  | For mandrel deflection testing, was a mandrel with fixed plates used and sized per Table 902.03? Adjustable mandrels are not allowed. Table 902.03 is based on nominal pipe size. |  | 0 |  |  | 0 | 10/1/2020 | Hydraulics
CA-Q-611-000.0 | CA-Q-611 | 611E24300 | 60" CONDUIT, TYPE D |  |  | Did the performance inspection verify if any surface settlements were visually present at the time of inspection? If so, the settlements should be noted as a defect and assessed by the independent registered engineer. (Photo Documentation Required) |  | 0 |  |  | 0 | 10/1/2020 | Hydraulics
CA-Q-611-000.0 | CA-Q-611 | 611E24300 | 60" CONDUIT, TYPE D |  |  | Was a performance report submitted for all conduit runs and drainage structures? Ensure that the performance report included a list of all defects and that the engineers evaluation addressed all defects. |  | 0 |  |  | 0 | 10/1/2020 | Hydraulics
CA-Q-611-000.0 | CA-Q-611 | 611E24300 | 60" CONDUIT, TYPE D |  |  | Were all joint gaps measured for each conduit run requiring a performance inspection? Review the video to ensure the gaps were measured appropriately. |  | 0 |  |  | 0 | 10/1/2020 | Hydraulics
CA-Q-611-000.0 | CA-Q-611 | 611E24300 | 60" CONDUIT, TYPE D |  |  | Was an evaluation performed of the performance inspection for each applicable conduit run and drainage structure? |  | 0 |  |  | 0 | 10/1/2020 | Hydraulics
CA-Q-611-000.0 | CA-Q-611 | 611E24300 | 60" CONDUIT, TYPE D |  |  | Was the performance report and inspection videos submitted on a portable hard drive or flash drive? CD submittals are not allowed. |  | 0 |  |  | 0 | 10/1/2020 | Hydraulics
CA-Q-611-000.0 | CA-Q-611 | 611E24300 | 60" CONDUIT, TYPE D |  |  | Did the performance report identify all of the defects and evaluate each defect if a repair is required? Tables 611.13 and 611.14 list defects requiring a repair. The registered engineer should list all defects and assess whether a repair is necessary. i.e. Cracks in concrete exceeding 0.1-inch require a repair. However, all cracks exceeding 0.01-inch should be listed as a defect and evaluated. |  | 0 |  |  | 0 | 10/1/2020 | Hydraulics
CA-Q-611-000.0 | CA-Q-611 | 611E24300 | 60" CONDUIT, TYPE D |  |  | Was a repair recommended by the evaluating engineer? If so, the recommended repair provided by the evaluating engineer should meet the proposed design service life of the conduit or drainage structure. The manufacture is also required to sign off on the repair method for the conduit or drainage structure. |  | 0 |  |  | 0 | 10/1/2020 | Hydraulics
CA-Q-611-000.0 | CA-Q-611 | 611E24300 | 60" CONDUIT, TYPE D |  |  | Did the conduit or drainage structure sign off on the evaluating engineer's recommended repair method? |  | 0 |  |  | 0 | 10/1/2020 | Hydraulics
CA-Q-611-000.0 | CA-Q-611 | 611E24300 | 60" CONDUIT, TYPE D |  |  | If a repair was performed by the Contractor, did the Contractor perform a second performance inspection and evaluation? |  | 0 |  |  | 0 | 10/1/2020 | Hydraulics
CA-Q-611-000.0 | CA-Q-611 | 611E25000 | 66" CONDUIT, TYPE A |  |  | Did the Contractor provide an installation plan for all conduits and drainage structures? Ensure that the Contractor used CA-P-1A and CA-P-3A as the installation plan. No generic installation plans are acceptable. |  | 0 |  |  | 0 | 10/1/2020 | Hydraulics
CA-Q-611-000.0 | CA-Q-611 | 611E25000 | 66" CONDUIT, TYPE A |  |  | Did the conduit manufacturer sign the CA-P-1A form and provide a certification? |  | 0 |  |  | 0 | 10/1/2020 | Hydraulics
CA-Q-611-000.0 | CA-Q-611 | 611E25000 | 66" CONDUIT, TYPE A |  |  | Is the conduit material listed in the installation plan appropriate for the Type? |  | 0 |  |  | 0 | 10/1/2020 | Hydraulics
CA-Q-611-000.0 | CA-Q-611 | 611E25000 | 66" CONDUIT, TYPE A |  |  | Does the Installation Plan detail the use of 703.11 Type 1, 2 or 3 for Bedding and Backfill? Ensure Granular Structural Backfill 703.11 is proposed for Structural Backfill to 12" above the conduit for all Type A, B and C conduits. |  | 0 |  |  | 0 | 10/1/2020 | Hydraulics
CA-Q-611-000.0 | CA-Q-611 | 611E25000 | 66" CONDUIT, TYPE A |  |  | Were the conduits visually inspected prior to installation? Note and photo any defects. Replace any damaged conduit or drainage structures. |  | 0 |  |  | 0 | 10/1/2020 | Hydraulics
CA-Q-611-000.0 | CA-Q-611 | 611E25000 | 66" CONDUIT, TYPE A |  |  | Did the Contractor follow the installation plan during construction, including material type, lift thickness, compaction? If not, a new installation plan, signed by the manufacturer is required. A Contractor may continue to work without the modified installation plan at their own risk. |  | 0 |  |  | 0 | 10/1/2020 | Hydraulics
CA-Q-611-000.0 | CA-Q-611 | 611E25000 | 66" CONDUIT, TYPE A |  |  | Did the Contractor maintain flows and drainage at all times during installation of the conduit? Document any flooding issues occurring during construction. (Photo Documentation Required) |  | 0 |  |  | 0 | 10/1/2020 | Hydraulics
CA-Q-611-000.0 | CA-Q-611 | 611E25000 | 66" CONDUIT, TYPE A |  |  | Is the Contractor filling out the most up to date CA-P-1 and CA-P-3 forms during installation of each conduit run and drainage structure? These forms are required to be submitted before the start of the next work day. Do not compensate for Work prior to receiving the completed inspection forms. |  | 0 |  |  | 0 | 10/1/2020 | Hydraulics
CA-Q-611-000.0 | CA-Q-611 | 611E25000 | 66" CONDUIT, TYPE A |  |  | Is the Contractor verifying conduit invert elevations and recording the invert elevations on the CA-P-1 form? Deviations from plan inverts beyond close conformance require Engineer approval. |  | 0 |  |  | 0 | 10/1/2020 | Hydraulics
CA-Q-611-000.0 | CA-Q-611 | 611E25000 | 66" CONDUIT, TYPE A |  |  | Are compaction tests being taken of the backfill and bedding material during installation? CA-P-1 and CA-P-3 forms should reference the appropriate compaction forms when applicable. Compaction testing is not required for #57 aggregate. |  | 0 |  |  | 0 | 10/1/2020 | Hydraulics
CA-Q-611-000.0 | CA-Q-611 | 611E25000 | 66" CONDUIT, TYPE A |  |  | Was Type A geotextile fabric required for the conduit or drainage structure installation? Type A geotextile fabric is required above all coarse aggregate backfill for the entire width of trench. Type A geotextile fabric is also required to wrap coarse aggregate below groundwater elevation. Note locations where groundwater was encountered. (Photo Documentation Required) |  | 0 |  |  | 0 | 10/1/2020 | Hydraulics
CA-Q-611-000.0 | CA-Q-611 | 611E25000 | 66" CONDUIT, TYPE A |  |  | Were conduits laid from outlet end to inlet? If not, document allowances from this requirement. (Photo Documentation Required) |  | 0 |  |  | 0 | 10/1/2020 | Hydraulics
CA-Q-611-000.0 | CA-Q-611 | 611E25000 | 66" CONDUIT, TYPE A |  |  | For metal conduits, were lifting devices that did not require a hole in the conduit used? |  | 0 |  |  | 0 | 10/1/2020 | Hydraulics
CA-Q-611-000.0 | CA-Q-611 | 611E25000 | 66" CONDUIT, TYPE A |  |  | For metal conduits, were cut ends treated with the appropriate protective coating? Protective coating should match the same coating used for the conduit. |  | 0 |  |  | 0 | 10/1/2020 | Hydraulics
CA-Q-611-000.0 | CA-Q-611 | 611E25000 | 66" CONDUIT, TYPE A |  |  | Was the conduit joined using appropriate methods described in 611.08 A.? |  | 0 |  |  | 0 | 10/1/2020 | Hydraulics
CA-Q-611-000.0 | CA-Q-611 | 611E25000 | 66" CONDUIT, TYPE A |  |  | For structural plate conduits with exterior coating waterproofing, was waterproofing coating appropriately applied in the limits of backfill? Ensure bolts and seems are completely sealed. Allow asphalt mastic material to dry 48 hours and tar base material 28 hours prior to placing backfill. |  | 0 |  |  | 0 | 10/1/2020 | Hydraulics
CA-Q-611-000.0 | CA-Q-611 | 611E25000 | 66" CONDUIT, TYPE A |  |  | For structural plate conduits with liner waterproofing, was liner placed according to the manufacturer's specifications? Ensure the extents of the liner extend a minimum 10-feet beyond the paved shoulder for entire width of trench. |  | 0 |  |  | 0 | 10/1/2020 | Hydraulics
CA-Q-611-000.0 | CA-Q-611 | 611E25000 | 66" CONDUIT, TYPE A |  |  | Were all lifting holes plugged with the appropriate method? Approved methods are per conduit manufacturer or as approved by the Engineer. |  | 0 |  |  | 0 | 10/1/2020 | Hydraulics
CA-Q-611-000.0 | CA-Q-611 | 611E25000 | 66" CONDUIT, TYPE A |  |  | Was the waterproofing membrane installed according to C&MS 512.08 G or H? |  | 0 |  |  | 0 | 10/1/2020 | Hydraulics
CA-Q-611-000.0 | CA-Q-611 | 611E25000 | 66" CONDUIT, TYPE A |  |  | Has a performance inspection been completed for all applicable conduit runs and drainage structures? The Contractor is required to notify the Engineer prior to performing all inspections. |  | 0 |  |  | 0 | 10/1/2020 | Hydraulics
CA-Q-611-000.0 | CA-Q-611 | 611E25000 | 66" CONDUIT, TYPE A |  |  | Have all conduits and drainage structures not requiring a performance inspection been visually inspected? Note any deficiencies prior to acceptance. (Photo Documentation Required) |  | 0 |  |  | 0 | 10/1/2020 | Hydraulics
CA-Q-611-000.0 | CA-Q-611 | 611E25000 | 66" CONDUIT, TYPE A |  |  | Were all the performance inspections video recorded? All performance inspections (remote and manual) require video recordings. |  | 0 |  |  | 0 | 10/1/2020 | Hydraulics
CA-Q-611-000.0 | CA-Q-611 | 611E25000 | 66" CONDUIT, TYPE A |  |  | Was the conduit or drainage structure free of debris or water at the time of inspection? Debris or water should be removed to the extent that allows accurate measurements and to identify defects. |  | 0 |  |  | 0 | 10/1/2020 | Hydraulics
CA-Q-611-000.0 | CA-Q-611 | 611E25000 | 66" CONDUIT, TYPE A |  |  | For remote inspections performed with a crawler mounted camera, did the Contractor's inspector provide a certification from an independent testing facility stating conformance with SS902? |  | 0 |  |  | 0 | 10/1/2020 | Hydraulics
CA-Q-611-000.0 | CA-Q-611 | 611E25000 | 66" CONDUIT, TYPE A |  |  | For mandrel deflection testing, was a mandrel with fixed plates used and sized per Table 902.03? Adjustable mandrels are not allowed. Table 902.03 is based on nominal pipe size. |  | 0 |  |  | 0 | 10/1/2020 | Hydraulics
CA-Q-611-000.0 | CA-Q-611 | 611E25000 | 66" CONDUIT, TYPE A |  |  | Did the performance inspection verify if any surface settlements were visually present at the time of inspection? If so, the settlements should be noted as a defect and assessed by the independent registered engineer. (Photo Documentation Required) |  | 0 |  |  | 0 | 10/1/2020 | Hydraulics
CA-Q-611-000.0 | CA-Q-611 | 611E25000 | 66" CONDUIT, TYPE A |  |  | Was a performance report submitted for all conduit runs and drainage structures? Ensure that the performance report included a list of all defects and that the engineers evaluation addressed all defects. |  | 0 |  |  | 0 | 10/1/2020 | Hydraulics
CA-Q-611-000.0 | CA-Q-611 | 611E25000 | 66" CONDUIT, TYPE A |  |  | Were all joint gaps measured for each conduit run requiring a performance inspection? Review the video to ensure the gaps were measured appropriately. |  | 0 |  |  | 0 | 10/1/2020 | Hydraulics
CA-Q-611-000.0 | CA-Q-611 | 611E25000 | 66" CONDUIT, TYPE A |  |  | Was an evaluation performed of the performance inspection for each applicable conduit run and drainage structure? |  | 0 |  |  | 0 | 10/1/2020 | Hydraulics
CA-Q-611-000.0 | CA-Q-611 | 611E25000 | 66" CONDUIT, TYPE A |  |  | Was the performance report and inspection videos submitted on a portable hard drive or flash drive? CD submittals are not allowed. |  | 0 |  |  | 0 | 10/1/2020 | Hydraulics
CA-Q-611-000.0 | CA-Q-611 | 611E25000 | 66" CONDUIT, TYPE A |  |  | Did the performance report identify all of the defects and evaluate each defect if a repair is required? Tables 611.13 and 611.14 list defects requiring a repair. The registered engineer should list all defects and assess whether a repair is necessary. i.e. Cracks in concrete exceeding 0.1-inch require a repair. However, all cracks exceeding 0.01-inch should be listed as a defect and evaluated. |  | 0 |  |  | 0 | 10/1/2020 | Hydraulics
CA-Q-611-000.0 | CA-Q-611 | 611E25000 | 66" CONDUIT, TYPE A |  |  | Was a repair recommended by the evaluating engineer? If so, the recommended repair provided by the evaluating engineer should meet the proposed design service life of the conduit or drainage structure. The manufacture is also required to sign off on the repair method for the conduit or drainage structure. |  | 0 |  |  | 0 | 10/1/2020 | Hydraulics
CA-Q-611-000.0 | CA-Q-611 | 611E25000 | 66" CONDUIT, TYPE A |  |  | Did the conduit or drainage structure sign off on the evaluating engineer's recommended repair method? |  | 0 |  |  | 0 | 10/1/2020 | Hydraulics
CA-Q-611-000.0 | CA-Q-611 | 611E25000 | 66" CONDUIT, TYPE A |  |  | If a repair was performed by the Contractor, did the Contractor perform a second performance inspection and evaluation? |  | 0 |  |  | 0 | 10/1/2020 | Hydraulics
CA-Q-611-000.0 | CA-Q-611 | 611E25001 | 66" CONDUIT, TYPE A, AS PER PLAN |  |  | Did the Contractor provide an installation plan for all conduits and drainage structures? Ensure that the Contractor used CA-P-1A and CA-P-3A as the installation plan. No generic installation plans are acceptable. |  | 0 |  |  | 0 | 10/1/2020 | Hydraulics
CA-Q-611-000.0 | CA-Q-611 | 611E25001 | 66" CONDUIT, TYPE A, AS PER PLAN |  |  | Did the conduit manufacturer sign the CA-P-1A form and provide a certification? |  | 0 |  |  | 0 | 10/1/2020 | Hydraulics
CA-Q-611-000.0 | CA-Q-611 | 611E25001 | 66" CONDUIT, TYPE A, AS PER PLAN |  |  | Is the conduit material listed in the installation plan appropriate for the Type? |  | 0 |  |  | 0 | 10/1/2020 | Hydraulics
CA-Q-611-000.0 | CA-Q-611 | 611E25001 | 66" CONDUIT, TYPE A, AS PER PLAN |  |  | Does the Installation Plan detail the use of 703.11 Type 1, 2 or 3 for Bedding and Backfill? Ensure Granular Structural Backfill 703.11 is proposed for Structural Backfill to 12" above the conduit for all Type A, B and C conduits. |  | 0 |  |  | 0 | 10/1/2020 | Hydraulics
CA-Q-611-000.0 | CA-Q-611 | 611E25001 | 66" CONDUIT, TYPE A, AS PER PLAN |  |  | Were the conduits visually inspected prior to installation? Note and photo any defects. Replace any damaged conduit or drainage structures. |  | 0 |  |  | 0 | 10/1/2020 | Hydraulics
CA-Q-611-000.0 | CA-Q-611 | 611E25001 | 66" CONDUIT, TYPE A, AS PER PLAN |  |  | Did the Contractor follow the installation plan during construction, including material type, lift thickness, compaction? If not, a new installation plan, signed by the manufacturer is required. A Contractor may continue to work without the modified installation plan at their own risk. |  | 0 |  |  | 0 | 10/1/2020 | Hydraulics
CA-Q-611-000.0 | CA-Q-611 | 611E25001 | 66" CONDUIT, TYPE A, AS PER PLAN |  |  | Did the Contractor maintain flows and drainage at all times during installation of the conduit? Document any flooding issues occurring during construction. (Photo Documentation Required) |  | 0 |  |  | 0 | 10/1/2020 | Hydraulics
CA-Q-611-000.0 | CA-Q-611 | 611E25001 | 66" CONDUIT, TYPE A, AS PER PLAN |  |  | Is the Contractor filling out the most up to date CA-P-1 and CA-P-3 forms during installation of each conduit run and drainage structure? These forms are required to be submitted before the start of the next work day. Do not compensate for Work prior to receiving the completed inspection forms. |  | 0 |  |  | 0 | 10/1/2020 | Hydraulics
CA-Q-611-000.0 | CA-Q-611 | 611E25001 | 66" CONDUIT, TYPE A, AS PER PLAN |  |  | Is the Contractor verifying conduit invert elevations and recording the invert elevations on the CA-P-1 form? Deviations from plan inverts beyond close conformance require Engineer approval. |  | 0 |  |  | 0 | 10/1/2020 | Hydraulics
CA-Q-611-000.0 | CA-Q-611 | 611E25001 | 66" CONDUIT, TYPE A, AS PER PLAN |  |  | Are compaction tests being taken of the backfill and bedding material during installation? CA-P-1 and CA-P-3 forms should reference the appropriate compaction forms when applicable. Compaction testing is not required for #57 aggregate. |  | 0 |  |  | 0 | 10/1/2020 | Hydraulics
CA-Q-611-000.0 | CA-Q-611 | 611E25001 | 66" CONDUIT, TYPE A, AS PER PLAN |  |  | Was Type A geotextile fabric required for the conduit or drainage structure installation? Type A geotextile fabric is required above all coarse aggregate backfill for the entire width of trench. Type A geotextile fabric is also required to wrap coarse aggregate below groundwater elevation. Note locations where groundwater was encountered. (Photo Documentation Required) |  | 0 |  |  | 0 | 10/1/2020 | Hydraulics
CA-Q-611-000.0 | CA-Q-611 | 611E25001 | 66" CONDUIT, TYPE A, AS PER PLAN |  |  | Were conduits laid from outlet end to inlet? If not, document allowances from this requirement. (Photo Documentation Required) |  | 0 |  |  | 0 | 10/1/2020 | Hydraulics
CA-Q-611-000.0 | CA-Q-611 | 611E25001 | 66" CONDUIT, TYPE A, AS PER PLAN |  |  | For metal conduits, were lifting devices that did not require a hole in the conduit used? |  | 0 |  |  | 0 | 10/1/2020 | Hydraulics
CA-Q-611-000.0 | CA-Q-611 | 611E25001 | 66" CONDUIT, TYPE A, AS PER PLAN |  |  | For metal conduits, were cut ends treated with the appropriate protective coating? Protective coating should match the same coating used for the conduit. |  | 0 |  |  | 0 | 10/1/2020 | Hydraulics
CA-Q-611-000.0 | CA-Q-611 | 611E25001 | 66" CONDUIT, TYPE A, AS PER PLAN |  |  | Was the conduit joined using appropriate methods described in 611.08 A.? |  | 0 |  |  | 0 | 10/1/2020 | Hydraulics
CA-Q-611-000.0 | CA-Q-611 | 611E25001 | 66" CONDUIT, TYPE A, AS PER PLAN |  |  | For structural plate conduits with exterior coating waterproofing, was waterproofing coating appropriately applied in the limits of backfill? Ensure bolts and seems are completely sealed. Allow asphalt mastic material to dry 48 hours and tar base material 28 hours prior to placing backfill. |  | 0 |  |  | 0 | 10/1/2020 | Hydraulics
CA-Q-611-000.0 | CA-Q-611 | 611E25001 | 66" CONDUIT, TYPE A, AS PER PLAN |  |  | For structural plate conduits with liner waterproofing, was liner placed according to the manufacturer's specifications? Ensure the extents of the liner extend a minimum 10-feet beyond the paved shoulder for entire width of trench. |  | 0 |  |  | 0 | 10/1/2020 | Hydraulics
CA-Q-611-000.0 | CA-Q-611 | 611E25001 | 66" CONDUIT, TYPE A, AS PER PLAN |  |  | Were all lifting holes plugged with the appropriate method? Approved methods are per conduit manufacturer or as approved by the Engineer. |  | 0 |  |  | 0 | 10/1/2020 | Hydraulics
CA-Q-611-000.0 | CA-Q-611 | 611E25001 | 66" CONDUIT, TYPE A, AS PER PLAN |  |  | Was the waterproofing membrane installed according to C&MS 512.08 G or H? |  | 0 |  |  | 0 | 10/1/2020 | Hydraulics
CA-Q-611-000.0 | CA-Q-611 | 611E25001 | 66" CONDUIT, TYPE A, AS PER PLAN |  |  | Has a performance inspection been completed for all applicable conduit runs and drainage structures? The Contractor is required to notify the Engineer prior to performing all inspections. |  | 0 |  |  | 0 | 10/1/2020 | Hydraulics
CA-Q-611-000.0 | CA-Q-611 | 611E25001 | 66" CONDUIT, TYPE A, AS PER PLAN |  |  | Have all conduits and drainage structures not requiring a performance inspection been visually inspected? Note any deficiencies prior to acceptance. (Photo Documentation Required) |  | 0 |  |  | 0 | 10/1/2020 | Hydraulics
CA-Q-611-000.0 | CA-Q-611 | 611E25001 | 66" CONDUIT, TYPE A, AS PER PLAN |  |  | Were all the performance inspections video recorded? All performance inspections (remote and manual) require video recordings. |  | 0 |  |  | 0 | 10/1/2020 | Hydraulics
CA-Q-611-000.0 | CA-Q-611 | 611E25001 | 66" CONDUIT, TYPE A, AS PER PLAN |  |  | Was the conduit or drainage structure free of debris or water at the time of inspection? Debris or water should be removed to the extent that allows accurate measurements and to identify defects. |  | 0 |  |  | 0 | 10/1/2020 | Hydraulics
CA-Q-611-000.0 | CA-Q-611 | 611E25001 | 66" CONDUIT, TYPE A, AS PER PLAN |  |  | For remote inspections performed with a crawler mounted camera, did the Contractor's inspector provide a certification from an independent testing facility stating conformance with SS902? |  | 0 |  |  | 0 | 10/1/2020 | Hydraulics
CA-Q-611-000.0 | CA-Q-611 | 611E25001 | 66" CONDUIT, TYPE A, AS PER PLAN |  |  | For mandrel deflection testing, was a mandrel with fixed plates used and sized per Table 902.03? Adjustable mandrels are not allowed. Table 902.03 is based on nominal pipe size. |  | 0 |  |  | 0 | 10/1/2020 | Hydraulics
CA-Q-611-000.0 | CA-Q-611 | 611E25001 | 66" CONDUIT, TYPE A, AS PER PLAN |  |  | Did the performance inspection verify if any surface settlements were visually present at the time of inspection? If so, the settlements should be noted as a defect and assessed by the independent registered engineer. (Photo Documentation Required) |  | 0 |  |  | 0 | 10/1/2020 | Hydraulics
CA-Q-611-000.0 | CA-Q-611 | 611E25001 | 66" CONDUIT, TYPE A, AS PER PLAN |  |  | Was a performance report submitted for all conduit runs and drainage structures? Ensure that the performance report included a list of all defects and that the engineers evaluation addressed all defects. |  | 0 |  |  | 0 | 10/1/2020 | Hydraulics
CA-Q-611-000.0 | CA-Q-611 | 611E25001 | 66" CONDUIT, TYPE A, AS PER PLAN |  |  | Were all joint gaps measured for each conduit run requiring a performance inspection? Review the video to ensure the gaps were measured appropriately. |  | 0 |  |  | 0 | 10/1/2020 | Hydraulics
CA-Q-611-000.0 | CA-Q-611 | 611E25001 | 66" CONDUIT, TYPE A, AS PER PLAN |  |  | Was an evaluation performed of the performance inspection for each applicable conduit run and drainage structure? |  | 0 |  |  | 0 | 10/1/2020 | Hydraulics
CA-Q-611-000.0 | CA-Q-611 | 611E25001 | 66" CONDUIT, TYPE A, AS PER PLAN |  |  | Was the performance report and inspection videos submitted on a portable hard drive or flash drive? CD submittals are not allowed. |  | 0 |  |  | 0 | 10/1/2020 | Hydraulics
CA-Q-611-000.0 | CA-Q-611 | 611E25001 | 66" CONDUIT, TYPE A, AS PER PLAN |  |  | Did the performance report identify all of the defects and evaluate each defect if a repair is required? Tables 611.13 and 611.14 list defects requiring a repair. The registered engineer should list all defects and assess whether a repair is necessary. i.e. Cracks in concrete exceeding 0.1-inch require a repair. However, all cracks exceeding 0.01-inch should be listed as a defect and evaluated. |  | 0 |  |  | 0 | 10/1/2020 | Hydraulics
CA-Q-611-000.0 | CA-Q-611 | 611E25001 | 66" CONDUIT, TYPE A, AS PER PLAN |  |  | Was a repair recommended by the evaluating engineer? If so, the recommended repair provided by the evaluating engineer should meet the proposed design service life of the conduit or drainage structure. The manufacture is also required to sign off on the repair method for the conduit or drainage structure. |  | 0 |  |  | 0 | 10/1/2020 | Hydraulics
CA-Q-611-000.0 | CA-Q-611 | 611E25001 | 66" CONDUIT, TYPE A, AS PER PLAN |  |  | Did the conduit or drainage structure sign off on the evaluating engineer's recommended repair method? |  | 0 |  |  | 0 | 10/1/2020 | Hydraulics
CA-Q-611-000.0 | CA-Q-611 | 611E25001 | 66" CONDUIT, TYPE A, AS PER PLAN |  |  | If a repair was performed by the Contractor, did the Contractor perform a second performance inspection and evaluation? |  | 0 |  |  | 0 | 10/1/2020 | Hydraulics
CA-Q-611-000.0 | CA-Q-611 | 611E25200 | 66" CONDUIT, TYPE B |  |  | Did the Contractor provide an installation plan for all conduits and drainage structures? Ensure that the Contractor used CA-P-1A and CA-P-3A as the installation plan. No generic installation plans are acceptable. |  | 0 |  |  | 0 | 10/1/2020 | Hydraulics
CA-Q-611-000.0 | CA-Q-611 | 611E25200 | 66" CONDUIT, TYPE B |  |  | Did the conduit manufacturer sign the CA-P-1A form and provide a certification? |  | 0 |  |  | 0 | 10/1/2020 | Hydraulics
CA-Q-611-000.0 | CA-Q-611 | 611E25200 | 66" CONDUIT, TYPE B |  |  | Is the conduit material listed in the installation plan appropriate for the Type? |  | 0 |  |  | 0 | 10/1/2020 | Hydraulics
CA-Q-611-000.0 | CA-Q-611 | 611E25200 | 66" CONDUIT, TYPE B |  |  | Does the Installation Plan detail the use of 703.11 Type 1, 2 or 3 for Bedding and Backfill? Ensure Granular Structural Backfill 703.11 is proposed for Structural Backfill to 12" above the conduit for all Type A, B and C conduits. |  | 0 |  |  | 0 | 10/1/2020 | Hydraulics
CA-Q-611-000.0 | CA-Q-611 | 611E25200 | 66" CONDUIT, TYPE B |  |  | Were the conduits visually inspected prior to installation? Note and photo any defects. Replace any damaged conduit or drainage structures. |  | 0 |  |  | 0 | 10/1/2020 | Hydraulics
CA-Q-611-000.0 | CA-Q-611 | 611E25200 | 66" CONDUIT, TYPE B |  |  | Did the Contractor follow the installation plan during construction, including material type, lift thickness, compaction? If not, a new installation plan, signed by the manufacturer is required. A Contractor may continue to work without the modified installation plan at their own risk. |  | 0 |  |  | 0 | 10/1/2020 | Hydraulics
CA-Q-611-000.0 | CA-Q-611 | 611E25200 | 66" CONDUIT, TYPE B |  |  | Did the Contractor maintain flows and drainage at all times during installation of the conduit? Document any flooding issues occurring during construction. (Photo Documentation Required) |  | 0 |  |  | 0 | 10/1/2020 | Hydraulics
CA-Q-611-000.0 | CA-Q-611 | 611E25200 | 66" CONDUIT, TYPE B |  |  | Is the Contractor filling out the most up to date CA-P-1 and CA-P-3 forms during installation of each conduit run and drainage structure? These forms are required to be submitted before the start of the next work day. Do not compensate for Work prior to receiving the completed inspection forms. |  | 0 |  |  | 0 | 10/1/2020 | Hydraulics
CA-Q-611-000.0 | CA-Q-611 | 611E25200 | 66" CONDUIT, TYPE B |  |  | Is the Contractor verifying conduit invert elevations and recording the invert elevations on the CA-P-1 form? Deviations from plan inverts beyond close conformance require Engineer approval. |  | 0 |  |  | 0 | 10/1/2020 | Hydraulics
CA-Q-611-000.0 | CA-Q-611 | 611E25200 | 66" CONDUIT, TYPE B |  |  | Are compaction tests being taken of the backfill and bedding material during installation? CA-P-1 and CA-P-3 forms should reference the appropriate compaction forms when applicable. Compaction testing is not required for #57 aggregate. |  | 0 |  |  | 0 | 10/1/2020 | Hydraulics
CA-Q-611-000.0 | CA-Q-611 | 611E25200 | 66" CONDUIT, TYPE B |  |  | Was Type A geotextile fabric required for the conduit or drainage structure installation? Type A geotextile fabric is required above all coarse aggregate backfill for the entire width of trench. Type A geotextile fabric is also required to wrap coarse aggregate below groundwater elevation. Note locations where groundwater was encountered. (Photo Documentation Required) |  | 0 |  |  | 0 | 10/1/2020 | Hydraulics
CA-Q-611-000.0 | CA-Q-611 | 611E25200 | 66" CONDUIT, TYPE B |  |  | Were conduits laid from outlet end to inlet? If not, document allowances from this requirement. (Photo Documentation Required) |  | 0 |  |  | 0 | 10/1/2020 | Hydraulics
CA-Q-611-000.0 | CA-Q-611 | 611E25200 | 66" CONDUIT, TYPE B |  |  | For metal conduits, were lifting devices that did not require a hole in the conduit used? |  | 0 |  |  | 0 | 10/1/2020 | Hydraulics
CA-Q-611-000.0 | CA-Q-611 | 611E25200 | 66" CONDUIT, TYPE B |  |  | For metal conduits, were cut ends treated with the appropriate protective coating? Protective coating should match the same coating used for the conduit. |  | 0 |  |  | 0 | 10/1/2020 | Hydraulics
CA-Q-611-000.0 | CA-Q-611 | 611E25200 | 66" CONDUIT, TYPE B |  |  | Was the conduit joined using appropriate methods described in 611.08 A.? |  | 0 |  |  | 0 | 10/1/2020 | Hydraulics
CA-Q-611-000.0 | CA-Q-611 | 611E25200 | 66" CONDUIT, TYPE B |  |  | For structural plate conduits with exterior coating waterproofing, was waterproofing coating appropriately applied in the limits of backfill? Ensure bolts and seems are completely sealed. Allow asphalt mastic material to dry 48 hours and tar base material 28 hours prior to placing backfill. |  | 0 |  |  | 0 | 10/1/2020 | Hydraulics
CA-Q-611-000.0 | CA-Q-611 | 611E25200 | 66" CONDUIT, TYPE B |  |  | For structural plate conduits with liner waterproofing, was liner placed according to the manufacturer's specifications? Ensure the extents of the liner extend a minimum 10-feet beyond the paved shoulder for entire width of trench. |  | 0 |  |  | 0 | 10/1/2020 | Hydraulics
CA-Q-611-000.0 | CA-Q-611 | 611E25200 | 66" CONDUIT, TYPE B |  |  | Were all lifting holes plugged with the appropriate method? Approved methods are per conduit manufacturer or as approved by the Engineer. |  | 0 |  |  | 0 | 10/1/2020 | Hydraulics
CA-Q-611-000.0 | CA-Q-611 | 611E25200 | 66" CONDUIT, TYPE B |  |  | Was the waterproofing membrane installed according to C&MS 512.08 G or H? |  | 0 |  |  | 0 | 10/1/2020 | Hydraulics
CA-Q-611-000.0 | CA-Q-611 | 611E25200 | 66" CONDUIT, TYPE B |  |  | Has a performance inspection been completed for all applicable conduit runs and drainage structures? The Contractor is required to notify the Engineer prior to performing all inspections. |  | 0 |  |  | 0 | 10/1/2020 | Hydraulics
CA-Q-611-000.0 | CA-Q-611 | 611E25200 | 66" CONDUIT, TYPE B |  |  | Have all conduits and drainage structures not requiring a performance inspection been visually inspected? Note any deficiencies prior to acceptance. (Photo Documentation Required) |  | 0 |  |  | 0 | 10/1/2020 | Hydraulics
CA-Q-611-000.0 | CA-Q-611 | 611E25200 | 66" CONDUIT, TYPE B |  |  | Were all the performance inspections video recorded? All performance inspections (remote and manual) require video recordings. |  | 0 |  |  | 0 | 10/1/2020 | Hydraulics
CA-Q-611-000.0 | CA-Q-611 | 611E25200 | 66" CONDUIT, TYPE B |  |  | Was the conduit or drainage structure free of debris or water at the time of inspection? Debris or water should be removed to the extent that allows accurate measurements and to identify defects. |  | 0 |  |  | 0 | 10/1/2020 | Hydraulics
CA-Q-611-000.0 | CA-Q-611 | 611E25200 | 66" CONDUIT, TYPE B |  |  | For remote inspections performed with a crawler mounted camera, did the Contractor's inspector provide a certification from an independent testing facility stating conformance with SS902? |  | 0 |  |  | 0 | 10/1/2020 | Hydraulics
CA-Q-611-000.0 | CA-Q-611 | 611E25200 | 66" CONDUIT, TYPE B |  |  | For mandrel deflection testing, was a mandrel with fixed plates used and sized per Table 902.03? Adjustable mandrels are not allowed. Table 902.03 is based on nominal pipe size. |  | 0 |  |  | 0 | 10/1/2020 | Hydraulics
CA-Q-611-000.0 | CA-Q-611 | 611E25200 | 66" CONDUIT, TYPE B |  |  | Did the performance inspection verify if any surface settlements were visually present at the time of inspection? If so, the settlements should be noted as a defect and assessed by the independent registered engineer. (Photo Documentation Required) |  | 0 |  |  | 0 | 10/1/2020 | Hydraulics
CA-Q-611-000.0 | CA-Q-611 | 611E25200 | 66" CONDUIT, TYPE B |  |  | Was a performance report submitted for all conduit runs and drainage structures? Ensure that the performance report included a list of all defects and that the engineers evaluation addressed all defects. |  | 0 |  |  | 0 | 10/1/2020 | Hydraulics
CA-Q-611-000.0 | CA-Q-611 | 611E25200 | 66" CONDUIT, TYPE B |  |  | Were all joint gaps measured for each conduit run requiring a performance inspection? Review the video to ensure the gaps were measured appropriately. |  | 0 |  |  | 0 | 10/1/2020 | Hydraulics
CA-Q-611-000.0 | CA-Q-611 | 611E25200 | 66" CONDUIT, TYPE B |  |  | Was an evaluation performed of the performance inspection for each applicable conduit run and drainage structure? |  | 0 |  |  | 0 | 10/1/2020 | Hydraulics
CA-Q-611-000.0 | CA-Q-611 | 611E25200 | 66" CONDUIT, TYPE B |  |  | Was the performance report and inspection videos submitted on a portable hard drive or flash drive? CD submittals are not allowed. |  | 0 |  |  | 0 | 10/1/2020 | Hydraulics
CA-Q-611-000.0 | CA-Q-611 | 611E25200 | 66" CONDUIT, TYPE B |  |  | Did the performance report identify all of the defects and evaluate each defect if a repair is required? Tables 611.13 and 611.14 list defects requiring a repair. The registered engineer should list all defects and assess whether a repair is necessary. i.e. Cracks in concrete exceeding 0.1-inch require a repair. However, all cracks exceeding 0.01-inch should be listed as a defect and evaluated. |  | 0 |  |  | 0 | 10/1/2020 | Hydraulics
CA-Q-611-000.0 | CA-Q-611 | 611E25200 | 66" CONDUIT, TYPE B |  |  | Was a repair recommended by the evaluating engineer? If so, the recommended repair provided by the evaluating engineer should meet the proposed design service life of the conduit or drainage structure. The manufacture is also required to sign off on the repair method for the conduit or drainage structure. |  | 0 |  |  | 0 | 10/1/2020 | Hydraulics
CA-Q-611-000.0 | CA-Q-611 | 611E25200 | 66" CONDUIT, TYPE B |  |  | Did the conduit or drainage structure sign off on the evaluating engineer's recommended repair method? |  | 0 |  |  | 0 | 10/1/2020 | Hydraulics
CA-Q-611-000.0 | CA-Q-611 | 611E25200 | 66" CONDUIT, TYPE B |  |  | If a repair was performed by the Contractor, did the Contractor perform a second performance inspection and evaluation? |  | 0 |  |  | 0 | 10/1/2020 | Hydraulics
CA-Q-611-000.0 | CA-Q-611 | 611E25201 | 66" CONDUIT, TYPE B, AS PER PLAN |  |  | Did the Contractor provide an installation plan for all conduits and drainage structures? Ensure that the Contractor used CA-P-1A and CA-P-3A as the installation plan. No generic installation plans are acceptable. |  | 0 |  |  | 0 | 10/1/2020 | Hydraulics
CA-Q-611-000.0 | CA-Q-611 | 611E25201 | 66" CONDUIT, TYPE B, AS PER PLAN |  |  | Did the conduit manufacturer sign the CA-P-1A form and provide a certification? |  | 0 |  |  | 0 | 10/1/2020 | Hydraulics
CA-Q-611-000.0 | CA-Q-611 | 611E25201 | 66" CONDUIT, TYPE B, AS PER PLAN |  |  | Is the conduit material listed in the installation plan appropriate for the Type? |  | 0 |  |  | 0 | 10/1/2020 | Hydraulics
CA-Q-611-000.0 | CA-Q-611 | 611E25201 | 66" CONDUIT, TYPE B, AS PER PLAN |  |  | Does the Installation Plan detail the use of 703.11 Type 1, 2 or 3 for Bedding and Backfill? Ensure Granular Structural Backfill 703.11 is proposed for Structural Backfill to 12" above the conduit for all Type A, B and C conduits. |  | 0 |  |  | 0 | 10/1/2020 | Hydraulics
CA-Q-611-000.0 | CA-Q-611 | 611E25201 | 66" CONDUIT, TYPE B, AS PER PLAN |  |  | Were the conduits visually inspected prior to installation? Note and photo any defects. Replace any damaged conduit or drainage structures. |  | 0 |  |  | 0 | 10/1/2020 | Hydraulics
CA-Q-611-000.0 | CA-Q-611 | 611E25201 | 66" CONDUIT, TYPE B, AS PER PLAN |  |  | Did the Contractor follow the installation plan during construction, including material type, lift thickness, compaction? If not, a new installation plan, signed by the manufacturer is required. A Contractor may continue to work without the modified installation plan at their own risk. |  | 0 |  |  | 0 | 10/1/2020 | Hydraulics
CA-Q-611-000.0 | CA-Q-611 | 611E25201 | 66" CONDUIT, TYPE B, AS PER PLAN |  |  | Did the Contractor maintain flows and drainage at all times during installation of the conduit? Document any flooding issues occurring during construction. (Photo Documentation Required) |  | 0 |  |  | 0 | 10/1/2020 | Hydraulics
CA-Q-611-000.0 | CA-Q-611 | 611E25201 | 66" CONDUIT, TYPE B, AS PER PLAN |  |  | Is the Contractor filling out the most up to date CA-P-1 and CA-P-3 forms during installation of each conduit run and drainage structure? These forms are required to be submitted before the start of the next work day. Do not compensate for Work prior to receiving the completed inspection forms. |  | 0 |  |  | 0 | 10/1/2020 | Hydraulics
CA-Q-611-000.0 | CA-Q-611 | 611E25201 | 66" CONDUIT, TYPE B, AS PER PLAN |  |  | Is the Contractor verifying conduit invert elevations and recording the invert elevations on the CA-P-1 form? Deviations from plan inverts beyond close conformance require Engineer approval. |  | 0 |  |  | 0 | 10/1/2020 | Hydraulics
CA-Q-611-000.0 | CA-Q-611 | 611E25201 | 66" CONDUIT, TYPE B, AS PER PLAN |  |  | Are compaction tests being taken of the backfill and bedding material during installation? CA-P-1 and CA-P-3 forms should reference the appropriate compaction forms when applicable. Compaction testing is not required for #57 aggregate. |  | 0 |  |  | 0 | 10/1/2020 | Hydraulics
CA-Q-611-000.0 | CA-Q-611 | 611E25201 | 66" CONDUIT, TYPE B, AS PER PLAN |  |  | Was Type A geotextile fabric required for the conduit or drainage structure installation? Type A geotextile fabric is required above all coarse aggregate backfill for the entire width of trench. Type A geotextile fabric is also required to wrap coarse aggregate below groundwater elevation. Note locations where groundwater was encountered. (Photo Documentation Required) |  | 0 |  |  | 0 | 10/1/2020 | Hydraulics
CA-Q-611-000.0 | CA-Q-611 | 611E25201 | 66" CONDUIT, TYPE B, AS PER PLAN |  |  | Were conduits laid from outlet end to inlet? If not, document allowances from this requirement. (Photo Documentation Required) |  | 0 |  |  | 0 | 10/1/2020 | Hydraulics
CA-Q-611-000.0 | CA-Q-611 | 611E25201 | 66" CONDUIT, TYPE B, AS PER PLAN |  |  | For metal conduits, were lifting devices that did not require a hole in the conduit used? |  | 0 |  |  | 0 | 10/1/2020 | Hydraulics
CA-Q-611-000.0 | CA-Q-611 | 611E25201 | 66" CONDUIT, TYPE B, AS PER PLAN |  |  | For metal conduits, were cut ends treated with the appropriate protective coating? Protective coating should match the same coating used for the conduit. |  | 0 |  |  | 0 | 10/1/2020 | Hydraulics
CA-Q-611-000.0 | CA-Q-611 | 611E25201 | 66" CONDUIT, TYPE B, AS PER PLAN |  |  | Was the conduit joined using appropriate methods described in 611.08 A.? |  | 0 |  |  | 0 | 10/1/2020 | Hydraulics
CA-Q-611-000.0 | CA-Q-611 | 611E25201 | 66" CONDUIT, TYPE B, AS PER PLAN |  |  | For structural plate conduits with exterior coating waterproofing, was waterproofing coating appropriately applied in the limits of backfill? Ensure bolts and seems are completely sealed. Allow asphalt mastic material to dry 48 hours and tar base material 28 hours prior to placing backfill. |  | 0 |  |  | 0 | 10/1/2020 | Hydraulics
CA-Q-611-000.0 | CA-Q-611 | 611E25201 | 66" CONDUIT, TYPE B, AS PER PLAN |  |  | For structural plate conduits with liner waterproofing, was liner placed according to the manufacturer's specifications? Ensure the extents of the liner extend a minimum 10-feet beyond the paved shoulder for entire width of trench. |  | 0 |  |  | 0 | 10/1/2020 | Hydraulics
CA-Q-611-000.0 | CA-Q-611 | 611E25201 | 66" CONDUIT, TYPE B, AS PER PLAN |  |  | Were all lifting holes plugged with the appropriate method? Approved methods are per conduit manufacturer or as approved by the Engineer. |  | 0 |  |  | 0 | 10/1/2020 | Hydraulics
CA-Q-611-000.0 | CA-Q-611 | 611E25201 | 66" CONDUIT, TYPE B, AS PER PLAN |  |  | Was the waterproofing membrane installed according to C&MS 512.08 G or H? |  | 0 |  |  | 0 | 10/1/2020 | Hydraulics
CA-Q-611-000.0 | CA-Q-611 | 611E25201 | 66" CONDUIT, TYPE B, AS PER PLAN |  |  | Has a performance inspection been completed for all applicable conduit runs and drainage structures? The Contractor is required to notify the Engineer prior to performing all inspections. |  | 0 |  |  | 0 | 10/1/2020 | Hydraulics
CA-Q-611-000.0 | CA-Q-611 | 611E25201 | 66" CONDUIT, TYPE B, AS PER PLAN |  |  | Have all conduits and drainage structures not requiring a performance inspection been visually inspected? Note any deficiencies prior to acceptance. (Photo Documentation Required) |  | 0 |  |  | 0 | 10/1/2020 | Hydraulics
CA-Q-611-000.0 | CA-Q-611 | 611E25201 | 66" CONDUIT, TYPE B, AS PER PLAN |  |  | Were all the performance inspections video recorded? All performance inspections (remote and manual) require video recordings. |  | 0 |  |  | 0 | 10/1/2020 | Hydraulics
CA-Q-611-000.0 | CA-Q-611 | 611E25201 | 66" CONDUIT, TYPE B, AS PER PLAN |  |  | Was the conduit or drainage structure free of debris or water at the time of inspection? Debris or water should be removed to the extent that allows accurate measurements and to identify defects. |  | 0 |  |  | 0 | 10/1/2020 | Hydraulics
CA-Q-611-000.0 | CA-Q-611 | 611E25201 | 66" CONDUIT, TYPE B, AS PER PLAN |  |  | For remote inspections performed with a crawler mounted camera, did the Contractor's inspector provide a certification from an independent testing facility stating conformance with SS902? |  | 0 |  |  | 0 | 10/1/2020 | Hydraulics
CA-Q-611-000.0 | CA-Q-611 | 611E25201 | 66" CONDUIT, TYPE B, AS PER PLAN |  |  | For mandrel deflection testing, was a mandrel with fixed plates used and sized per Table 902.03? Adjustable mandrels are not allowed. Table 902.03 is based on nominal pipe size. |  | 0 |  |  | 0 | 10/1/2020 | Hydraulics
CA-Q-611-000.0 | CA-Q-611 | 611E25201 | 66" CONDUIT, TYPE B, AS PER PLAN |  |  | Did the performance inspection verify if any surface settlements were visually present at the time of inspection? If so, the settlements should be noted as a defect and assessed by the independent registered engineer. (Photo Documentation Required) |  | 0 |  |  | 0 | 10/1/2020 | Hydraulics
CA-Q-611-000.0 | CA-Q-611 | 611E25201 | 66" CONDUIT, TYPE B, AS PER PLAN |  |  | Was a performance report submitted for all conduit runs and drainage structures? Ensure that the performance report included a list of all defects and that the engineers evaluation addressed all defects. |  | 0 |  |  | 0 | 10/1/2020 | Hydraulics
CA-Q-611-000.0 | CA-Q-611 | 611E25201 | 66" CONDUIT, TYPE B, AS PER PLAN |  |  | Were all joint gaps measured for each conduit run requiring a performance inspection? Review the video to ensure the gaps were measured appropriately. |  | 0 |  |  | 0 | 10/1/2020 | Hydraulics
CA-Q-611-000.0 | CA-Q-611 | 611E25201 | 66" CONDUIT, TYPE B, AS PER PLAN |  |  | Was an evaluation performed of the performance inspection for each applicable conduit run and drainage structure? |  | 0 |  |  | 0 | 10/1/2020 | Hydraulics
CA-Q-611-000.0 | CA-Q-611 | 611E25201 | 66" CONDUIT, TYPE B, AS PER PLAN |  |  | Was the performance report and inspection videos submitted on a portable hard drive or flash drive? CD submittals are not allowed. |  | 0 |  |  | 0 | 10/1/2020 | Hydraulics
CA-Q-611-000.0 | CA-Q-611 | 611E25201 | 66" CONDUIT, TYPE B, AS PER PLAN |  |  | Did the performance report identify all of the defects and evaluate each defect if a repair is required? Tables 611.13 and 611.14 list defects requiring a repair. The registered engineer should list all defects and assess whether a repair is necessary. i.e. Cracks in concrete exceeding 0.1-inch require a repair. However, all cracks exceeding 0.01-inch should be listed as a defect and evaluated. |  | 0 |  |  | 0 | 10/1/2020 | Hydraulics
CA-Q-611-000.0 | CA-Q-611 | 611E25201 | 66" CONDUIT, TYPE B, AS PER PLAN |  |  | Was a repair recommended by the evaluating engineer? If so, the recommended repair provided by the evaluating engineer should meet the proposed design service life of the conduit or drainage structure. The manufacture is also required to sign off on the repair method for the conduit or drainage structure. |  | 0 |  |  | 0 | 10/1/2020 | Hydraulics
CA-Q-611-000.0 | CA-Q-611 | 611E25201 | 66" CONDUIT, TYPE B, AS PER PLAN |  |  | Did the conduit or drainage structure sign off on the evaluating engineer's recommended repair method? |  | 0 |  |  | 0 | 10/1/2020 | Hydraulics
CA-Q-611-000.0 | CA-Q-611 | 611E25201 | 66" CONDUIT, TYPE B, AS PER PLAN |  |  | If a repair was performed by the Contractor, did the Contractor perform a second performance inspection and evaluation? |  | 0 |  |  | 0 | 10/1/2020 | Hydraulics
CA-Q-611-000.0 | CA-Q-611 | 611E25400 | 66" CONDUIT, TYPE C |  |  | Did the Contractor provide an installation plan for all conduits and drainage structures? Ensure that the Contractor used CA-P-1A and CA-P-3A as the installation plan. No generic installation plans are acceptable. |  | 0 |  |  | 0 | 10/1/2020 | Hydraulics
CA-Q-611-000.0 | CA-Q-611 | 611E25400 | 66" CONDUIT, TYPE C |  |  | Did the conduit manufacturer sign the CA-P-1A form and provide a certification? |  | 0 |  |  | 0 | 10/1/2020 | Hydraulics
CA-Q-611-000.0 | CA-Q-611 | 611E25400 | 66" CONDUIT, TYPE C |  |  | Is the conduit material listed in the installation plan appropriate for the Type? |  | 0 |  |  | 0 | 10/1/2020 | Hydraulics
CA-Q-611-000.0 | CA-Q-611 | 611E25400 | 66" CONDUIT, TYPE C |  |  | Does the Installation Plan detail the use of 703.11 Type 1, 2 or 3 for Bedding and Backfill? Ensure Granular Structural Backfill 703.11 is proposed for Structural Backfill to 12" above the conduit for all Type A, B and C conduits. |  | 0 |  |  | 0 | 10/1/2020 | Hydraulics
CA-Q-611-000.0 | CA-Q-611 | 611E25400 | 66" CONDUIT, TYPE C |  |  | Were the conduits visually inspected prior to installation? Note and photo any defects. Replace any damaged conduit or drainage structures. |  | 0 |  |  | 0 | 10/1/2020 | Hydraulics
CA-Q-611-000.0 | CA-Q-611 | 611E25400 | 66" CONDUIT, TYPE C |  |  | Did the Contractor follow the installation plan during construction, including material type, lift thickness, compaction? If not, a new installation plan, signed by the manufacturer is required. A Contractor may continue to work without the modified installation plan at their own risk. |  | 0 |  |  | 0 | 10/1/2020 | Hydraulics
CA-Q-611-000.0 | CA-Q-611 | 611E25400 | 66" CONDUIT, TYPE C |  |  | Did the Contractor maintain flows and drainage at all times during installation of the conduit? Document any flooding issues occurring during construction. (Photo Documentation Required) |  | 0 |  |  | 0 | 10/1/2020 | Hydraulics
CA-Q-611-000.0 | CA-Q-611 | 611E25400 | 66" CONDUIT, TYPE C |  |  | Is the Contractor filling out the most up to date CA-P-1 and CA-P-3 forms during installation of each conduit run and drainage structure? These forms are required to be submitted before the start of the next work day. Do not compensate for Work prior to receiving the completed inspection forms. |  | 0 |  |  | 0 | 10/1/2020 | Hydraulics
CA-Q-611-000.0 | CA-Q-611 | 611E25400 | 66" CONDUIT, TYPE C |  |  | Is the Contractor verifying conduit invert elevations and recording the invert elevations on the CA-P-1 form? Deviations from plan inverts beyond close conformance require Engineer approval. |  | 0 |  |  | 0 | 10/1/2020 | Hydraulics
CA-Q-611-000.0 | CA-Q-611 | 611E25400 | 66" CONDUIT, TYPE C |  |  | Are compaction tests being taken of the backfill and bedding material during installation? CA-P-1 and CA-P-3 forms should reference the appropriate compaction forms when applicable. Compaction testing is not required for #57 aggregate. |  | 0 |  |  | 0 | 10/1/2020 | Hydraulics
CA-Q-611-000.0 | CA-Q-611 | 611E25400 | 66" CONDUIT, TYPE C |  |  | Was Type A geotextile fabric required for the conduit or drainage structure installation? Type A geotextile fabric is required above all coarse aggregate backfill for the entire width of trench. Type A geotextile fabric is also required to wrap coarse aggregate below groundwater elevation. Note locations where groundwater was encountered. (Photo Documentation Required) |  | 0 |  |  | 0 | 10/1/2020 | Hydraulics
CA-Q-611-000.0 | CA-Q-611 | 611E25400 | 66" CONDUIT, TYPE C |  |  | Were conduits laid from outlet end to inlet? If not, document allowances from this requirement. (Photo Documentation Required) |  | 0 |  |  | 0 | 10/1/2020 | Hydraulics
CA-Q-611-000.0 | CA-Q-611 | 611E25400 | 66" CONDUIT, TYPE C |  |  | For metal conduits, were lifting devices that did not require a hole in the conduit used? |  | 0 |  |  | 0 | 10/1/2020 | Hydraulics
CA-Q-611-000.0 | CA-Q-611 | 611E25400 | 66" CONDUIT, TYPE C |  |  | For metal conduits, were cut ends treated with the appropriate protective coating? Protective coating should match the same coating used for the conduit. |  | 0 |  |  | 0 | 10/1/2020 | Hydraulics
CA-Q-611-000.0 | CA-Q-611 | 611E25400 | 66" CONDUIT, TYPE C |  |  | Was the conduit joined using appropriate methods described in 611.08 A.? |  | 0 |  |  | 0 | 10/1/2020 | Hydraulics
CA-Q-611-000.0 | CA-Q-611 | 611E25400 | 66" CONDUIT, TYPE C |  |  | For structural plate conduits with exterior coating waterproofing, was waterproofing coating appropriately applied in the limits of backfill? Ensure bolts and seems are completely sealed. Allow asphalt mastic material to dry 48 hours and tar base material 28 hours prior to placing backfill. |  | 0 |  |  | 0 | 10/1/2020 | Hydraulics
CA-Q-611-000.0 | CA-Q-611 | 611E25400 | 66" CONDUIT, TYPE C |  |  | For structural plate conduits with liner waterproofing, was liner placed according to the manufacturer's specifications? Ensure the extents of the liner extend a minimum 10-feet beyond the paved shoulder for entire width of trench. |  | 0 |  |  | 0 | 10/1/2020 | Hydraulics
CA-Q-611-000.0 | CA-Q-611 | 611E25400 | 66" CONDUIT, TYPE C |  |  | Were all lifting holes plugged with the appropriate method? Approved methods are per conduit manufacturer or as approved by the Engineer. |  | 0 |  |  | 0 | 10/1/2020 | Hydraulics
CA-Q-611-000.0 | CA-Q-611 | 611E25400 | 66" CONDUIT, TYPE C |  |  | Was the waterproofing membrane installed according to C&MS 512.08 G or H? |  | 0 |  |  | 0 | 10/1/2020 | Hydraulics
CA-Q-611-000.0 | CA-Q-611 | 611E25400 | 66" CONDUIT, TYPE C |  |  | Has a performance inspection been completed for all applicable conduit runs and drainage structures? The Contractor is required to notify the Engineer prior to performing all inspections. |  | 0 |  |  | 0 | 10/1/2020 | Hydraulics
CA-Q-611-000.0 | CA-Q-611 | 611E25400 | 66" CONDUIT, TYPE C |  |  | Have all conduits and drainage structures not requiring a performance inspection been visually inspected? Note any deficiencies prior to acceptance. (Photo Documentation Required) |  | 0 |  |  | 0 | 10/1/2020 | Hydraulics
CA-Q-611-000.0 | CA-Q-611 | 611E25400 | 66" CONDUIT, TYPE C |  |  | Were all the performance inspections video recorded? All performance inspections (remote and manual) require video recordings. |  | 0 |  |  | 0 | 10/1/2020 | Hydraulics
CA-Q-611-000.0 | CA-Q-611 | 611E25400 | 66" CONDUIT, TYPE C |  |  | Was the conduit or drainage structure free of debris or water at the time of inspection? Debris or water should be removed to the extent that allows accurate measurements and to identify defects. |  | 0 |  |  | 0 | 10/1/2020 | Hydraulics
CA-Q-611-000.0 | CA-Q-611 | 611E25400 | 66" CONDUIT, TYPE C |  |  | For remote inspections performed with a crawler mounted camera, did the Contractor's inspector provide a certification from an independent testing facility stating conformance with SS902? |  | 0 |  |  | 0 | 10/1/2020 | Hydraulics
CA-Q-611-000.0 | CA-Q-611 | 611E25400 | 66" CONDUIT, TYPE C |  |  | For mandrel deflection testing, was a mandrel with fixed plates used and sized per Table 902.03? Adjustable mandrels are not allowed. Table 902.03 is based on nominal pipe size. |  | 0 |  |  | 0 | 10/1/2020 | Hydraulics
CA-Q-611-000.0 | CA-Q-611 | 611E25400 | 66" CONDUIT, TYPE C |  |  | Did the performance inspection verify if any surface settlements were visually present at the time of inspection? If so, the settlements should be noted as a defect and assessed by the independent registered engineer. (Photo Documentation Required) |  | 0 |  |  | 0 | 10/1/2020 | Hydraulics
CA-Q-611-000.0 | CA-Q-611 | 611E25400 | 66" CONDUIT, TYPE C |  |  | Was a performance report submitted for all conduit runs and drainage structures? Ensure that the performance report included a list of all defects and that the engineers evaluation addressed all defects. |  | 0 |  |  | 0 | 10/1/2020 | Hydraulics
CA-Q-611-000.0 | CA-Q-611 | 611E25400 | 66" CONDUIT, TYPE C |  |  | Were all joint gaps measured for each conduit run requiring a performance inspection? Review the video to ensure the gaps were measured appropriately. |  | 0 |  |  | 0 | 10/1/2020 | Hydraulics
CA-Q-611-000.0 | CA-Q-611 | 611E25400 | 66" CONDUIT, TYPE C |  |  | Was an evaluation performed of the performance inspection for each applicable conduit run and drainage structure? |  | 0 |  |  | 0 | 10/1/2020 | Hydraulics
CA-Q-611-000.0 | CA-Q-611 | 611E25400 | 66" CONDUIT, TYPE C |  |  | Was the performance report and inspection videos submitted on a portable hard drive or flash drive? CD submittals are not allowed. |  | 0 |  |  | 0 | 10/1/2020 | Hydraulics
CA-Q-611-000.0 | CA-Q-611 | 611E25400 | 66" CONDUIT, TYPE C |  |  | Did the performance report identify all of the defects and evaluate each defect if a repair is required? Tables 611.13 and 611.14 list defects requiring a repair. The registered engineer should list all defects and assess whether a repair is necessary. i.e. Cracks in concrete exceeding 0.1-inch require a repair. However, all cracks exceeding 0.01-inch should be listed as a defect and evaluated. |  | 0 |  |  | 0 | 10/1/2020 | Hydraulics
CA-Q-611-000.0 | CA-Q-611 | 611E25400 | 66" CONDUIT, TYPE C |  |  | Was a repair recommended by the evaluating engineer? If so, the recommended repair provided by the evaluating engineer should meet the proposed design service life of the conduit or drainage structure. The manufacture is also required to sign off on the repair method for the conduit or drainage structure. |  | 0 |  |  | 0 | 10/1/2020 | Hydraulics
CA-Q-611-000.0 | CA-Q-611 | 611E25400 | 66" CONDUIT, TYPE C |  |  | Did the conduit or drainage structure sign off on the evaluating engineer's recommended repair method? |  | 0 |  |  | 0 | 10/1/2020 | Hydraulics
CA-Q-611-000.0 | CA-Q-611 | 611E25400 | 66" CONDUIT, TYPE C |  |  | If a repair was performed by the Contractor, did the Contractor perform a second performance inspection and evaluation? |  | 0 |  |  | 0 | 10/1/2020 | Hydraulics
CA-Q-611-000.0 | CA-Q-611 | 611E25401 | 66" CONDUIT, TYPE C, AS PER PLAN |  |  | Did the Contractor provide an installation plan for all conduits and drainage structures? Ensure that the Contractor used CA-P-1A and CA-P-3A as the installation plan. No generic installation plans are acceptable. |  | 0 |  |  | 0 | 10/1/2020 | Hydraulics
CA-Q-611-000.0 | CA-Q-611 | 611E25401 | 66" CONDUIT, TYPE C, AS PER PLAN |  |  | Did the conduit manufacturer sign the CA-P-1A form and provide a certification? |  | 0 |  |  | 0 | 10/1/2020 | Hydraulics
CA-Q-611-000.0 | CA-Q-611 | 611E25401 | 66" CONDUIT, TYPE C, AS PER PLAN |  |  | Is the conduit material listed in the installation plan appropriate for the Type? |  | 0 |  |  | 0 | 10/1/2020 | Hydraulics
CA-Q-611-000.0 | CA-Q-611 | 611E25401 | 66" CONDUIT, TYPE C, AS PER PLAN |  |  | Does the Installation Plan detail the use of 703.11 Type 1, 2 or 3 for Bedding and Backfill? Ensure Granular Structural Backfill 703.11 is proposed for Structural Backfill to 12" above the conduit for all Type A, B and C conduits. |  | 0 |  |  | 0 | 10/1/2020 | Hydraulics
CA-Q-611-000.0 | CA-Q-611 | 611E25401 | 66" CONDUIT, TYPE C, AS PER PLAN |  |  | Were the conduits visually inspected prior to installation? Note and photo any defects. Replace any damaged conduit or drainage structures. |  | 0 |  |  | 0 | 10/1/2020 | Hydraulics
CA-Q-611-000.0 | CA-Q-611 | 611E25401 | 66" CONDUIT, TYPE C, AS PER PLAN |  |  | Did the Contractor follow the installation plan during construction, including material type, lift thickness, compaction? If not, a new installation plan, signed by the manufacturer is required. A Contractor may continue to work without the modified installation plan at their own risk. |  | 0 |  |  | 0 | 10/1/2020 | Hydraulics
CA-Q-611-000.0 | CA-Q-611 | 611E25401 | 66" CONDUIT, TYPE C, AS PER PLAN |  |  | Did the Contractor maintain flows and drainage at all times during installation of the conduit? Document any flooding issues occurring during construction. (Photo Documentation Required) |  | 0 |  |  | 0 | 10/1/2020 | Hydraulics
CA-Q-611-000.0 | CA-Q-611 | 611E25401 | 66" CONDUIT, TYPE C, AS PER PLAN |  |  | Is the Contractor filling out the most up to date CA-P-1 and CA-P-3 forms during installation of each conduit run and drainage structure? These forms are required to be submitted before the start of the next work day. Do not compensate for Work prior to receiving the completed inspection forms. |  | 0 |  |  | 0 | 10/1/2020 | Hydraulics
CA-Q-611-000.0 | CA-Q-611 | 611E25401 | 66" CONDUIT, TYPE C, AS PER PLAN |  |  | Is the Contractor verifying conduit invert elevations and recording the invert elevations on the CA-P-1 form? Deviations from plan inverts beyond close conformance require Engineer approval. |  | 0 |  |  | 0 | 10/1/2020 | Hydraulics
CA-Q-611-000.0 | CA-Q-611 | 611E25401 | 66" CONDUIT, TYPE C, AS PER PLAN |  |  | Are compaction tests being taken of the backfill and bedding material during installation? CA-P-1 and CA-P-3 forms should reference the appropriate compaction forms when applicable. Compaction testing is not required for #57 aggregate. |  | 0 |  |  | 0 | 10/1/2020 | Hydraulics
CA-Q-611-000.0 | CA-Q-611 | 611E25401 | 66" CONDUIT, TYPE C, AS PER PLAN |  |  | Was Type A geotextile fabric required for the conduit or drainage structure installation? Type A geotextile fabric is required above all coarse aggregate backfill for the entire width of trench. Type A geotextile fabric is also required to wrap coarse aggregate below groundwater elevation. Note locations where groundwater was encountered. (Photo Documentation Required) |  | 0 |  |  | 0 | 10/1/2020 | Hydraulics
CA-Q-611-000.0 | CA-Q-611 | 611E25401 | 66" CONDUIT, TYPE C, AS PER PLAN |  |  | Were conduits laid from outlet end to inlet? If not, document allowances from this requirement. (Photo Documentation Required) |  | 0 |  |  | 0 | 10/1/2020 | Hydraulics
CA-Q-611-000.0 | CA-Q-611 | 611E25401 | 66" CONDUIT, TYPE C, AS PER PLAN |  |  | For metal conduits, were lifting devices that did not require a hole in the conduit used? |  | 0 |  |  | 0 | 10/1/2020 | Hydraulics
CA-Q-611-000.0 | CA-Q-611 | 611E25401 | 66" CONDUIT, TYPE C, AS PER PLAN |  |  | For metal conduits, were cut ends treated with the appropriate protective coating? Protective coating should match the same coating used for the conduit. |  | 0 |  |  | 0 | 10/1/2020 | Hydraulics
CA-Q-611-000.0 | CA-Q-611 | 611E25401 | 66" CONDUIT, TYPE C, AS PER PLAN |  |  | Was the conduit joined using appropriate methods described in 611.08 A.? |  | 0 |  |  | 0 | 10/1/2020 | Hydraulics
CA-Q-611-000.0 | CA-Q-611 | 611E25401 | 66" CONDUIT, TYPE C, AS PER PLAN |  |  | For structural plate conduits with exterior coating waterproofing, was waterproofing coating appropriately applied in the limits of backfill? Ensure bolts and seems are completely sealed. Allow asphalt mastic material to dry 48 hours and tar base material 28 hours prior to placing backfill. |  | 0 |  |  | 0 | 10/1/2020 | Hydraulics
CA-Q-611-000.0 | CA-Q-611 | 611E25401 | 66" CONDUIT, TYPE C, AS PER PLAN |  |  | For structural plate conduits with liner waterproofing, was liner placed according to the manufacturer's specifications? Ensure the extents of the liner extend a minimum 10-feet beyond the paved shoulder for entire width of trench. |  | 0 |  |  | 0 | 10/1/2020 | Hydraulics
CA-Q-611-000.0 | CA-Q-611 | 611E25401 | 66" CONDUIT, TYPE C, AS PER PLAN |  |  | Were all lifting holes plugged with the appropriate method? Approved methods are per conduit manufacturer or as approved by the Engineer. |  | 0 |  |  | 0 | 10/1/2020 | Hydraulics
CA-Q-611-000.0 | CA-Q-611 | 611E25401 | 66" CONDUIT, TYPE C, AS PER PLAN |  |  | Was the waterproofing membrane installed according to C&MS 512.08 G or H? |  | 0 |  |  | 0 | 10/1/2020 | Hydraulics
CA-Q-611-000.0 | CA-Q-611 | 611E25401 | 66" CONDUIT, TYPE C, AS PER PLAN |  |  | Has a performance inspection been completed for all applicable conduit runs and drainage structures? The Contractor is required to notify the Engineer prior to performing all inspections. |  | 0 |  |  | 0 | 10/1/2020 | Hydraulics
CA-Q-611-000.0 | CA-Q-611 | 611E25401 | 66" CONDUIT, TYPE C, AS PER PLAN |  |  | Have all conduits and drainage structures not requiring a performance inspection been visually inspected? Note any deficiencies prior to acceptance. (Photo Documentation Required) |  | 0 |  |  | 0 | 10/1/2020 | Hydraulics
CA-Q-611-000.0 | CA-Q-611 | 611E25401 | 66" CONDUIT, TYPE C, AS PER PLAN |  |  | Were all the performance inspections video recorded? All performance inspections (remote and manual) require video recordings. |  | 0 |  |  | 0 | 10/1/2020 | Hydraulics
CA-Q-611-000.0 | CA-Q-611 | 611E25401 | 66" CONDUIT, TYPE C, AS PER PLAN |  |  | Was the conduit or drainage structure free of debris or water at the time of inspection? Debris or water should be removed to the extent that allows accurate measurements and to identify defects. |  | 0 |  |  | 0 | 10/1/2020 | Hydraulics
CA-Q-611-000.0 | CA-Q-611 | 611E25401 | 66" CONDUIT, TYPE C, AS PER PLAN |  |  | For remote inspections performed with a crawler mounted camera, did the Contractor's inspector provide a certification from an independent testing facility stating conformance with SS902? |  | 0 |  |  | 0 | 10/1/2020 | Hydraulics
CA-Q-611-000.0 | CA-Q-611 | 611E25401 | 66" CONDUIT, TYPE C, AS PER PLAN |  |  | For mandrel deflection testing, was a mandrel with fixed plates used and sized per Table 902.03? Adjustable mandrels are not allowed. Table 902.03 is based on nominal pipe size. |  | 0 |  |  | 0 | 10/1/2020 | Hydraulics
CA-Q-611-000.0 | CA-Q-611 | 611E25401 | 66" CONDUIT, TYPE C, AS PER PLAN |  |  | Did the performance inspection verify if any surface settlements were visually present at the time of inspection? If so, the settlements should be noted as a defect and assessed by the independent registered engineer. (Photo Documentation Required) |  | 0 |  |  | 0 | 10/1/2020 | Hydraulics
CA-Q-611-000.0 | CA-Q-611 | 611E25401 | 66" CONDUIT, TYPE C, AS PER PLAN |  |  | Was a performance report submitted for all conduit runs and drainage structures? Ensure that the performance report included a list of all defects and that the engineers evaluation addressed all defects. |  | 0 |  |  | 0 | 10/1/2020 | Hydraulics
CA-Q-611-000.0 | CA-Q-611 | 611E25401 | 66" CONDUIT, TYPE C, AS PER PLAN |  |  | Were all joint gaps measured for each conduit run requiring a performance inspection? Review the video to ensure the gaps were measured appropriately. |  | 0 |  |  | 0 | 10/1/2020 | Hydraulics
CA-Q-611-000.0 | CA-Q-611 | 611E25401 | 66" CONDUIT, TYPE C, AS PER PLAN |  |  | Was an evaluation performed of the performance inspection for each applicable conduit run and drainage structure? |  | 0 |  |  | 0 | 10/1/2020 | Hydraulics
CA-Q-611-000.0 | CA-Q-611 | 611E25401 | 66" CONDUIT, TYPE C, AS PER PLAN |  |  | Was the performance report and inspection videos submitted on a portable hard drive or flash drive? CD submittals are not allowed. |  | 0 |  |  | 0 | 10/1/2020 | Hydraulics
CA-Q-611-000.0 | CA-Q-611 | 611E25401 | 66" CONDUIT, TYPE C, AS PER PLAN |  |  | Did the performance report identify all of the defects and evaluate each defect if a repair is required? Tables 611.13 and 611.14 list defects requiring a repair. The registered engineer should list all defects and assess whether a repair is necessary. i.e. Cracks in concrete exceeding 0.1-inch require a repair. However, all cracks exceeding 0.01-inch should be listed as a defect and evaluated. |  | 0 |  |  | 0 | 10/1/2020 | Hydraulics
CA-Q-611-000.0 | CA-Q-611 | 611E25401 | 66" CONDUIT, TYPE C, AS PER PLAN |  |  | Was a repair recommended by the evaluating engineer? If so, the recommended repair provided by the evaluating engineer should meet the proposed design service life of the conduit or drainage structure. The manufacture is also required to sign off on the repair method for the conduit or drainage structure. |  | 0 |  |  | 0 | 10/1/2020 | Hydraulics
CA-Q-611-000.0 | CA-Q-611 | 611E25401 | 66" CONDUIT, TYPE C, AS PER PLAN |  |  | Did the conduit or drainage structure sign off on the evaluating engineer's recommended repair method? |  | 0 |  |  | 0 | 10/1/2020 | Hydraulics
CA-Q-611-000.0 | CA-Q-611 | 611E25401 | 66" CONDUIT, TYPE C, AS PER PLAN |  |  | If a repair was performed by the Contractor, did the Contractor perform a second performance inspection and evaluation? |  | 0 |  |  | 0 | 10/1/2020 | Hydraulics
CA-Q-611-000.0 | CA-Q-611 | 611E25404 | 66" CONDUIT, TYPE D |  |  | Did the Contractor provide an installation plan for all conduits and drainage structures? Ensure that the Contractor used CA-P-1A and CA-P-3A as the installation plan. No generic installation plans are acceptable. |  | 0 |  |  | 0 | 10/1/2020 | Hydraulics
CA-Q-611-000.0 | CA-Q-611 | 611E25404 | 66" CONDUIT, TYPE D |  |  | Did the conduit manufacturer sign the CA-P-1A form and provide a certification? |  | 0 |  |  | 0 | 10/1/2020 | Hydraulics
CA-Q-611-000.0 | CA-Q-611 | 611E25404 | 66" CONDUIT, TYPE D |  |  | Is the conduit material listed in the installation plan appropriate for the Type? |  | 0 |  |  | 0 | 10/1/2020 | Hydraulics
CA-Q-611-000.0 | CA-Q-611 | 611E25404 | 66" CONDUIT, TYPE D |  |  | Does the Installation Plan detail the use of 703.11 Type 1, 2 or 3 for Bedding and Backfill? Ensure Granular Structural Backfill 703.11 is proposed for Structural Backfill to 12" above the conduit for all Type A, B and C conduits. |  | 0 |  |  | 0 | 10/1/2020 | Hydraulics
CA-Q-611-000.0 | CA-Q-611 | 611E25404 | 66" CONDUIT, TYPE D |  |  | Were the conduits visually inspected prior to installation? Note and photo any defects. Replace any damaged conduit or drainage structures. |  | 0 |  |  | 0 | 10/1/2020 | Hydraulics
CA-Q-611-000.0 | CA-Q-611 | 611E25404 | 66" CONDUIT, TYPE D |  |  | Did the Contractor follow the installation plan during construction, including material type, lift thickness, compaction? If not, a new installation plan, signed by the manufacturer is required. A Contractor may continue to work without the modified installation plan at their own risk. |  | 0 |  |  | 0 | 10/1/2020 | Hydraulics
CA-Q-611-000.0 | CA-Q-611 | 611E25404 | 66" CONDUIT, TYPE D |  |  | Did the Contractor maintain flows and drainage at all times during installation of the conduit? Document any flooding issues occurring during construction. (Photo Documentation Required) |  | 0 |  |  | 0 | 10/1/2020 | Hydraulics
CA-Q-611-000.0 | CA-Q-611 | 611E25404 | 66" CONDUIT, TYPE D |  |  | Is the Contractor filling out the most up to date CA-P-1 and CA-P-3 forms during installation of each conduit run and drainage structure? These forms are required to be submitted before the start of the next work day. Do not compensate for Work prior to receiving the completed inspection forms. |  | 0 |  |  | 0 | 10/1/2020 | Hydraulics
CA-Q-611-000.0 | CA-Q-611 | 611E25404 | 66" CONDUIT, TYPE D |  |  | Is the Contractor verifying conduit invert elevations and recording the invert elevations on the CA-P-1 form? Deviations from plan inverts beyond close conformance require Engineer approval. |  | 0 |  |  | 0 | 10/1/2020 | Hydraulics
CA-Q-611-000.0 | CA-Q-611 | 611E25404 | 66" CONDUIT, TYPE D |  |  | Are compaction tests being taken of the backfill and bedding material during installation? CA-P-1 and CA-P-3 forms should reference the appropriate compaction forms when applicable. Compaction testing is not required for #57 aggregate. |  | 0 |  |  | 0 | 10/1/2020 | Hydraulics
CA-Q-611-000.0 | CA-Q-611 | 611E25404 | 66" CONDUIT, TYPE D |  |  | Was Type A geotextile fabric required for the conduit or drainage structure installation? Type A geotextile fabric is required above all coarse aggregate backfill for the entire width of trench. Type A geotextile fabric is also required to wrap coarse aggregate below groundwater elevation. Note locations where groundwater was encountered. (Photo Documentation Required) |  | 0 |  |  | 0 | 10/1/2020 | Hydraulics
CA-Q-611-000.0 | CA-Q-611 | 611E25404 | 66" CONDUIT, TYPE D |  |  | Were conduits laid from outlet end to inlet? If not, document allowances from this requirement. (Photo Documentation Required) |  | 0 |  |  | 0 | 10/1/2020 | Hydraulics
CA-Q-611-000.0 | CA-Q-611 | 611E25404 | 66" CONDUIT, TYPE D |  |  | For metal conduits, were lifting devices that did not require a hole in the conduit used? |  | 0 |  |  | 0 | 10/1/2020 | Hydraulics
CA-Q-611-000.0 | CA-Q-611 | 611E25404 | 66" CONDUIT, TYPE D |  |  | For metal conduits, were cut ends treated with the appropriate protective coating? Protective coating should match the same coating used for the conduit. |  | 0 |  |  | 0 | 10/1/2020 | Hydraulics
CA-Q-611-000.0 | CA-Q-611 | 611E25404 | 66" CONDUIT, TYPE D |  |  | Was the conduit joined using appropriate methods described in 611.08 A.? |  | 0 |  |  | 0 | 10/1/2020 | Hydraulics
CA-Q-611-000.0 | CA-Q-611 | 611E25404 | 66" CONDUIT, TYPE D |  |  | For structural plate conduits with exterior coating waterproofing, was waterproofing coating appropriately applied in the limits of backfill? Ensure bolts and seems are completely sealed. Allow asphalt mastic material to dry 48 hours and tar base material 28 hours prior to placing backfill. |  | 0 |  |  | 0 | 10/1/2020 | Hydraulics
CA-Q-611-000.0 | CA-Q-611 | 611E25404 | 66" CONDUIT, TYPE D |  |  | For structural plate conduits with liner waterproofing, was liner placed according to the manufacturer's specifications? Ensure the extents of the liner extend a minimum 10-feet beyond the paved shoulder for entire width of trench. |  | 0 |  |  | 0 | 10/1/2020 | Hydraulics
CA-Q-611-000.0 | CA-Q-611 | 611E25404 | 66" CONDUIT, TYPE D |  |  | Were all lifting holes plugged with the appropriate method? Approved methods are per conduit manufacturer or as approved by the Engineer. |  | 0 |  |  | 0 | 10/1/2020 | Hydraulics
CA-Q-611-000.0 | CA-Q-611 | 611E25404 | 66" CONDUIT, TYPE D |  |  | Was the waterproofing membrane installed according to C&MS 512.08 G or H? |  | 0 |  |  | 0 | 10/1/2020 | Hydraulics
CA-Q-611-000.0 | CA-Q-611 | 611E25404 | 66" CONDUIT, TYPE D |  |  | Has a performance inspection been completed for all applicable conduit runs and drainage structures? The Contractor is required to notify the Engineer prior to performing all inspections. |  | 0 |  |  | 0 | 10/1/2020 | Hydraulics
CA-Q-611-000.0 | CA-Q-611 | 611E25404 | 66" CONDUIT, TYPE D |  |  | Have all conduits and drainage structures not requiring a performance inspection been visually inspected? Note any deficiencies prior to acceptance. (Photo Documentation Required) |  | 0 |  |  | 0 | 10/1/2020 | Hydraulics
CA-Q-611-000.0 | CA-Q-611 | 611E25404 | 66" CONDUIT, TYPE D |  |  | Were all the performance inspections video recorded? All performance inspections (remote and manual) require video recordings. |  | 0 |  |  | 0 | 10/1/2020 | Hydraulics
CA-Q-611-000.0 | CA-Q-611 | 611E25404 | 66" CONDUIT, TYPE D |  |  | Was the conduit or drainage structure free of debris or water at the time of inspection? Debris or water should be removed to the extent that allows accurate measurements and to identify defects. |  | 0 |  |  | 0 | 10/1/2020 | Hydraulics
CA-Q-611-000.0 | CA-Q-611 | 611E25404 | 66" CONDUIT, TYPE D |  |  | For remote inspections performed with a crawler mounted camera, did the Contractor's inspector provide a certification from an independent testing facility stating conformance with SS902? |  | 0 |  |  | 0 | 10/1/2020 | Hydraulics
CA-Q-611-000.0 | CA-Q-611 | 611E25404 | 66" CONDUIT, TYPE D |  |  | For mandrel deflection testing, was a mandrel with fixed plates used and sized per Table 902.03? Adjustable mandrels are not allowed. Table 902.03 is based on nominal pipe size. |  | 0 |  |  | 0 | 10/1/2020 | Hydraulics
CA-Q-611-000.0 | CA-Q-611 | 611E25404 | 66" CONDUIT, TYPE D |  |  | Did the performance inspection verify if any surface settlements were visually present at the time of inspection? If so, the settlements should be noted as a defect and assessed by the independent registered engineer. (Photo Documentation Required) |  | 0 |  |  | 0 | 10/1/2020 | Hydraulics
CA-Q-611-000.0 | CA-Q-611 | 611E25404 | 66" CONDUIT, TYPE D |  |  | Was a performance report submitted for all conduit runs and drainage structures? Ensure that the performance report included a list of all defects and that the engineers evaluation addressed all defects. |  | 0 |  |  | 0 | 10/1/2020 | Hydraulics
CA-Q-611-000.0 | CA-Q-611 | 611E25404 | 66" CONDUIT, TYPE D |  |  | Were all joint gaps measured for each conduit run requiring a performance inspection? Review the video to ensure the gaps were measured appropriately. |  | 0 |  |  | 0 | 10/1/2020 | Hydraulics
CA-Q-611-000.0 | CA-Q-611 | 611E25404 | 66" CONDUIT, TYPE D |  |  | Was an evaluation performed of the performance inspection for each applicable conduit run and drainage structure? |  | 0 |  |  | 0 | 10/1/2020 | Hydraulics
CA-Q-611-000.0 | CA-Q-611 | 611E25404 | 66" CONDUIT, TYPE D |  |  | Was the performance report and inspection videos submitted on a portable hard drive or flash drive? CD submittals are not allowed. |  | 0 |  |  | 0 | 10/1/2020 | Hydraulics
CA-Q-611-000.0 | CA-Q-611 | 611E25404 | 66" CONDUIT, TYPE D |  |  | Did the performance report identify all of the defects and evaluate each defect if a repair is required? Tables 611.13 and 611.14 list defects requiring a repair. The registered engineer should list all defects and assess whether a repair is necessary. i.e. Cracks in concrete exceeding 0.1-inch require a repair. However, all cracks exceeding 0.01-inch should be listed as a defect and evaluated. |  | 0 |  |  | 0 | 10/1/2020 | Hydraulics
CA-Q-611-000.0 | CA-Q-611 | 611E25404 | 66" CONDUIT, TYPE D |  |  | Was a repair recommended by the evaluating engineer? If so, the recommended repair provided by the evaluating engineer should meet the proposed design service life of the conduit or drainage structure. The manufacture is also required to sign off on the repair method for the conduit or drainage structure. |  | 0 |  |  | 0 | 10/1/2020 | Hydraulics
CA-Q-611-000.0 | CA-Q-611 | 611E25404 | 66" CONDUIT, TYPE D |  |  | Did the conduit or drainage structure sign off on the evaluating engineer's recommended repair method? |  | 0 |  |  | 0 | 10/1/2020 | Hydraulics
CA-Q-611-000.0 | CA-Q-611 | 611E25404 | 66" CONDUIT, TYPE D |  |  | If a repair was performed by the Contractor, did the Contractor perform a second performance inspection and evaluation? |  | 0 |  |  | 0 | 10/1/2020 | Hydraulics
CA-Q-611-000.0 | CA-Q-611 | 611E26000 | 72" CONDUIT, TYPE A |  |  | Did the Contractor provide an installation plan for all conduits and drainage structures? Ensure that the Contractor used CA-P-1A and CA-P-3A as the installation plan. No generic installation plans are acceptable. |  | 0 |  |  | 0 | 10/1/2020 | Hydraulics
CA-Q-611-000.0 | CA-Q-611 | 611E26000 | 72" CONDUIT, TYPE A |  |  | Did the conduit manufacturer sign the CA-P-1A form and provide a certification? |  | 0 |  |  | 0 | 10/1/2020 | Hydraulics
CA-Q-611-000.0 | CA-Q-611 | 611E26000 | 72" CONDUIT, TYPE A |  |  | Is the conduit material listed in the installation plan appropriate for the Type? |  | 0 |  |  | 0 | 10/1/2020 | Hydraulics
CA-Q-611-000.0 | CA-Q-611 | 611E26000 | 72" CONDUIT, TYPE A |  |  | Does the Installation Plan detail the use of 703.11 Type 1, 2 or 3 for Bedding and Backfill? Ensure Granular Structural Backfill 703.11 is proposed for Structural Backfill to 12" above the conduit for all Type A, B and C conduits. |  | 0 |  |  | 0 | 10/1/2020 | Hydraulics
CA-Q-611-000.0 | CA-Q-611 | 611E26000 | 72" CONDUIT, TYPE A |  |  | Were the conduits visually inspected prior to installation? Note and photo any defects. Replace any damaged conduit or drainage structures. |  | 0 |  |  | 0 | 10/1/2020 | Hydraulics
CA-Q-611-000.0 | CA-Q-611 | 611E26000 | 72" CONDUIT, TYPE A |  |  | Did the Contractor follow the installation plan during construction, including material type, lift thickness, compaction? If not, a new installation plan, signed by the manufacturer is required. A Contractor may continue to work without the modified installation plan at their own risk. |  | 0 |  |  | 0 | 10/1/2020 | Hydraulics
CA-Q-611-000.0 | CA-Q-611 | 611E26000 | 72" CONDUIT, TYPE A |  |  | Did the Contractor maintain flows and drainage at all times during installation of the conduit? Document any flooding issues occurring during construction. (Photo Documentation Required) |  | 0 |  |  | 0 | 10/1/2020 | Hydraulics
CA-Q-611-000.0 | CA-Q-611 | 611E26000 | 72" CONDUIT, TYPE A |  |  | Is the Contractor filling out the most up to date CA-P-1 and CA-P-3 forms during installation of each conduit run and drainage structure? These forms are required to be submitted before the start of the next work day. Do not compensate for Work prior to receiving the completed inspection forms. |  | 0 |  |  | 0 | 10/1/2020 | Hydraulics
CA-Q-611-000.0 | CA-Q-611 | 611E26000 | 72" CONDUIT, TYPE A |  |  | Is the Contractor verifying conduit invert elevations and recording the invert elevations on the CA-P-1 form? Deviations from plan inverts beyond close conformance require Engineer approval. |  | 0 |  |  | 0 | 10/1/2020 | Hydraulics
CA-Q-611-000.0 | CA-Q-611 | 611E26000 | 72" CONDUIT, TYPE A |  |  | Are compaction tests being taken of the backfill and bedding material during installation? CA-P-1 and CA-P-3 forms should reference the appropriate compaction forms when applicable. Compaction testing is not required for #57 aggregate. |  | 0 |  |  | 0 | 10/1/2020 | Hydraulics
CA-Q-611-000.0 | CA-Q-611 | 611E26000 | 72" CONDUIT, TYPE A |  |  | Was Type A geotextile fabric required for the conduit or drainage structure installation? Type A geotextile fabric is required above all coarse aggregate backfill for the entire width of trench. Type A geotextile fabric is also required to wrap coarse aggregate below groundwater elevation. Note locations where groundwater was encountered. (Photo Documentation Required) |  | 0 |  |  | 0 | 10/1/2020 | Hydraulics
CA-Q-611-000.0 | CA-Q-611 | 611E26000 | 72" CONDUIT, TYPE A |  |  | Were conduits laid from outlet end to inlet? If not, document allowances from this requirement. (Photo Documentation Required) |  | 0 |  |  | 0 | 10/1/2020 | Hydraulics
CA-Q-611-000.0 | CA-Q-611 | 611E26000 | 72" CONDUIT, TYPE A |  |  | For metal conduits, were lifting devices that did not require a hole in the conduit used? |  | 0 |  |  | 0 | 10/1/2020 | Hydraulics
CA-Q-611-000.0 | CA-Q-611 | 611E26000 | 72" CONDUIT, TYPE A |  |  | For metal conduits, were cut ends treated with the appropriate protective coating? Protective coating should match the same coating used for the conduit. |  | 0 |  |  | 0 | 10/1/2020 | Hydraulics
CA-Q-611-000.0 | CA-Q-611 | 611E26000 | 72" CONDUIT, TYPE A |  |  | Was the conduit joined using appropriate methods described in 611.08 A.? |  | 0 |  |  | 0 | 10/1/2020 | Hydraulics
CA-Q-611-000.0 | CA-Q-611 | 611E26000 | 72" CONDUIT, TYPE A |  |  | For structural plate conduits with exterior coating waterproofing, was waterproofing coating appropriately applied in the limits of backfill? Ensure bolts and seems are completely sealed. Allow asphalt mastic material to dry 48 hours and tar base material 28 hours prior to placing backfill. |  | 0 |  |  | 0 | 10/1/2020 | Hydraulics
CA-Q-611-000.0 | CA-Q-611 | 611E26000 | 72" CONDUIT, TYPE A |  |  | For structural plate conduits with liner waterproofing, was liner placed according to the manufacturer's specifications? Ensure the extents of the liner extend a minimum 10-feet beyond the paved shoulder for entire width of trench. |  | 0 |  |  | 0 | 10/1/2020 | Hydraulics
CA-Q-611-000.0 | CA-Q-611 | 611E26000 | 72" CONDUIT, TYPE A |  |  | Were all lifting holes plugged with the appropriate method? Approved methods are per conduit manufacturer or as approved by the Engineer. |  | 0 |  |  | 0 | 10/1/2020 | Hydraulics
CA-Q-611-000.0 | CA-Q-611 | 611E26000 | 72" CONDUIT, TYPE A |  |  | Was the waterproofing membrane installed according to C&MS 512.08 G or H? |  | 0 |  |  | 0 | 10/1/2020 | Hydraulics
CA-Q-611-000.0 | CA-Q-611 | 611E26000 | 72" CONDUIT, TYPE A |  |  | Has a performance inspection been completed for all applicable conduit runs and drainage structures? The Contractor is required to notify the Engineer prior to performing all inspections. |  | 0 |  |  | 0 | 10/1/2020 | Hydraulics
CA-Q-611-000.0 | CA-Q-611 | 611E26000 | 72" CONDUIT, TYPE A |  |  | Have all conduits and drainage structures not requiring a performance inspection been visually inspected? Note any deficiencies prior to acceptance. (Photo Documentation Required) |  | 0 |  |  | 0 | 10/1/2020 | Hydraulics
CA-Q-611-000.0 | CA-Q-611 | 611E26000 | 72" CONDUIT, TYPE A |  |  | Were all the performance inspections video recorded? All performance inspections (remote and manual) require video recordings. |  | 0 |  |  | 0 | 10/1/2020 | Hydraulics
CA-Q-611-000.0 | CA-Q-611 | 611E26000 | 72" CONDUIT, TYPE A |  |  | Was the conduit or drainage structure free of debris or water at the time of inspection? Debris or water should be removed to the extent that allows accurate measurements and to identify defects. |  | 0 |  |  | 0 | 10/1/2020 | Hydraulics
CA-Q-611-000.0 | CA-Q-611 | 611E26000 | 72" CONDUIT, TYPE A |  |  | For remote inspections performed with a crawler mounted camera, did the Contractor's inspector provide a certification from an independent testing facility stating conformance with SS902? |  | 0 |  |  | 0 | 10/1/2020 | Hydraulics
CA-Q-611-000.0 | CA-Q-611 | 611E26000 | 72" CONDUIT, TYPE A |  |  | For mandrel deflection testing, was a mandrel with fixed plates used and sized per Table 902.03? Adjustable mandrels are not allowed. Table 902.03 is based on nominal pipe size. |  | 0 |  |  | 0 | 10/1/2020 | Hydraulics
CA-Q-611-000.0 | CA-Q-611 | 611E26000 | 72" CONDUIT, TYPE A |  |  | Did the performance inspection verify if any surface settlements were visually present at the time of inspection? If so, the settlements should be noted as a defect and assessed by the independent registered engineer. (Photo Documentation Required) |  | 0 |  |  | 0 | 10/1/2020 | Hydraulics
CA-Q-611-000.0 | CA-Q-611 | 611E26000 | 72" CONDUIT, TYPE A |  |  | Was a performance report submitted for all conduit runs and drainage structures? Ensure that the performance report included a list of all defects and that the engineers evaluation addressed all defects. |  | 0 |  |  | 0 | 10/1/2020 | Hydraulics
CA-Q-611-000.0 | CA-Q-611 | 611E26000 | 72" CONDUIT, TYPE A |  |  | Were all joint gaps measured for each conduit run requiring a performance inspection? Review the video to ensure the gaps were measured appropriately. |  | 0 |  |  | 0 | 10/1/2020 | Hydraulics
CA-Q-611-000.0 | CA-Q-611 | 611E26000 | 72" CONDUIT, TYPE A |  |  | Was an evaluation performed of the performance inspection for each applicable conduit run and drainage structure? |  | 0 |  |  | 0 | 10/1/2020 | Hydraulics
CA-Q-611-000.0 | CA-Q-611 | 611E26000 | 72" CONDUIT, TYPE A |  |  | Was the performance report and inspection videos submitted on a portable hard drive or flash drive? CD submittals are not allowed. |  | 0 |  |  | 0 | 10/1/2020 | Hydraulics
CA-Q-611-000.0 | CA-Q-611 | 611E26000 | 72" CONDUIT, TYPE A |  |  | Did the performance report identify all of the defects and evaluate each defect if a repair is required? Tables 611.13 and 611.14 list defects requiring a repair. The registered engineer should list all defects and assess whether a repair is necessary. i.e. Cracks in concrete exceeding 0.1-inch require a repair. However, all cracks exceeding 0.01-inch should be listed as a defect and evaluated. |  | 0 |  |  | 0 | 10/1/2020 | Hydraulics
CA-Q-611-000.0 | CA-Q-611 | 611E26000 | 72" CONDUIT, TYPE A |  |  | Was a repair recommended by the evaluating engineer? If so, the recommended repair provided by the evaluating engineer should meet the proposed design service life of the conduit or drainage structure. The manufacture is also required to sign off on the repair method for the conduit or drainage structure. |  | 0 |  |  | 0 | 10/1/2020 | Hydraulics
CA-Q-611-000.0 | CA-Q-611 | 611E26000 | 72" CONDUIT, TYPE A |  |  | Did the conduit or drainage structure sign off on the evaluating engineer's recommended repair method? |  | 0 |  |  | 0 | 10/1/2020 | Hydraulics
CA-Q-611-000.0 | CA-Q-611 | 611E26000 | 72" CONDUIT, TYPE A |  |  | If a repair was performed by the Contractor, did the Contractor perform a second performance inspection and evaluation? |  | 0 |  |  | 0 | 10/1/2020 | Hydraulics
CA-Q-611-000.0 | CA-Q-611 | 611E26001 | 72" CONDUIT, TYPE A, AS PER PLAN |  |  | Did the Contractor provide an installation plan for all conduits and drainage structures? Ensure that the Contractor used CA-P-1A and CA-P-3A as the installation plan. No generic installation plans are acceptable. |  | 0 |  |  | 0 | 10/1/2020 | Hydraulics
CA-Q-611-000.0 | CA-Q-611 | 611E26001 | 72" CONDUIT, TYPE A, AS PER PLAN |  |  | Did the conduit manufacturer sign the CA-P-1A form and provide a certification? |  | 0 |  |  | 0 | 10/1/2020 | Hydraulics
CA-Q-611-000.0 | CA-Q-611 | 611E26001 | 72" CONDUIT, TYPE A, AS PER PLAN |  |  | Is the conduit material listed in the installation plan appropriate for the Type? |  | 0 |  |  | 0 | 10/1/2020 | Hydraulics
CA-Q-611-000.0 | CA-Q-611 | 611E26001 | 72" CONDUIT, TYPE A, AS PER PLAN |  |  | Does the Installation Plan detail the use of 703.11 Type 1, 2 or 3 for Bedding and Backfill? Ensure Granular Structural Backfill 703.11 is proposed for Structural Backfill to 12" above the conduit for all Type A, B and C conduits. |  | 0 |  |  | 0 | 10/1/2020 | Hydraulics
CA-Q-611-000.0 | CA-Q-611 | 611E26001 | 72" CONDUIT, TYPE A, AS PER PLAN |  |  | Were the conduits visually inspected prior to installation? Note and photo any defects. Replace any damaged conduit or drainage structures. |  | 0 |  |  | 0 | 10/1/2020 | Hydraulics
CA-Q-611-000.0 | CA-Q-611 | 611E26001 | 72" CONDUIT, TYPE A, AS PER PLAN |  |  | Did the Contractor follow the installation plan during construction, including material type, lift thickness, compaction? If not, a new installation plan, signed by the manufacturer is required. A Contractor may continue to work without the modified installation plan at their own risk. |  | 0 |  |  | 0 | 10/1/2020 | Hydraulics
CA-Q-611-000.0 | CA-Q-611 | 611E26001 | 72" CONDUIT, TYPE A, AS PER PLAN |  |  | Did the Contractor maintain flows and drainage at all times during installation of the conduit? Document any flooding issues occurring during construction. (Photo Documentation Required) |  | 0 |  |  | 0 | 10/1/2020 | Hydraulics
CA-Q-611-000.0 | CA-Q-611 | 611E26001 | 72" CONDUIT, TYPE A, AS PER PLAN |  |  | Is the Contractor filling out the most up to date CA-P-1 and CA-P-3 forms during installation of each conduit run and drainage structure? These forms are required to be submitted before the start of the next work day. Do not compensate for Work prior to receiving the completed inspection forms. |  | 0 |  |  | 0 | 10/1/2020 | Hydraulics
CA-Q-611-000.0 | CA-Q-611 | 611E26001 | 72" CONDUIT, TYPE A, AS PER PLAN |  |  | Is the Contractor verifying conduit invert elevations and recording the invert elevations on the CA-P-1 form? Deviations from plan inverts beyond close conformance require Engineer approval. |  | 0 |  |  | 0 | 10/1/2020 | Hydraulics
CA-Q-611-000.0 | CA-Q-611 | 611E26001 | 72" CONDUIT, TYPE A, AS PER PLAN |  |  | Are compaction tests being taken of the backfill and bedding material during installation? CA-P-1 and CA-P-3 forms should reference the appropriate compaction forms when applicable. Compaction testing is not required for #57 aggregate. |  | 0 |  |  | 0 | 10/1/2020 | Hydraulics
CA-Q-611-000.0 | CA-Q-611 | 611E26001 | 72" CONDUIT, TYPE A, AS PER PLAN |  |  | Was Type A geotextile fabric required for the conduit or drainage structure installation? Type A geotextile fabric is required above all coarse aggregate backfill for the entire width of trench. Type A geotextile fabric is also required to wrap coarse aggregate below groundwater elevation. Note locations where groundwater was encountered. (Photo Documentation Required) |  | 0 |  |  | 0 | 10/1/2020 | Hydraulics
CA-Q-611-000.0 | CA-Q-611 | 611E26001 | 72" CONDUIT, TYPE A, AS PER PLAN |  |  | Were conduits laid from outlet end to inlet? If not, document allowances from this requirement. (Photo Documentation Required) |  | 0 |  |  | 0 | 10/1/2020 | Hydraulics
CA-Q-611-000.0 | CA-Q-611 | 611E26001 | 72" CONDUIT, TYPE A, AS PER PLAN |  |  | For metal conduits, were lifting devices that did not require a hole in the conduit used? |  | 0 |  |  | 0 | 10/1/2020 | Hydraulics
CA-Q-611-000.0 | CA-Q-611 | 611E26001 | 72" CONDUIT, TYPE A, AS PER PLAN |  |  | For metal conduits, were cut ends treated with the appropriate protective coating? Protective coating should match the same coating used for the conduit. |  | 0 |  |  | 0 | 10/1/2020 | Hydraulics
CA-Q-611-000.0 | CA-Q-611 | 611E26001 | 72" CONDUIT, TYPE A, AS PER PLAN |  |  | Was the conduit joined using appropriate methods described in 611.08 A.? |  | 0 |  |  | 0 | 10/1/2020 | Hydraulics
CA-Q-611-000.0 | CA-Q-611 | 611E26001 | 72" CONDUIT, TYPE A, AS PER PLAN |  |  | For structural plate conduits with exterior coating waterproofing, was waterproofing coating appropriately applied in the limits of backfill? Ensure bolts and seems are completely sealed. Allow asphalt mastic material to dry 48 hours and tar base material 28 hours prior to placing backfill. |  | 0 |  |  | 0 | 10/1/2020 | Hydraulics
CA-Q-611-000.0 | CA-Q-611 | 611E26001 | 72" CONDUIT, TYPE A, AS PER PLAN |  |  | For structural plate conduits with liner waterproofing, was liner placed according to the manufacturer's specifications? Ensure the extents of the liner extend a minimum 10-feet beyond the paved shoulder for entire width of trench. |  | 0 |  |  | 0 | 10/1/2020 | Hydraulics
CA-Q-611-000.0 | CA-Q-611 | 611E26001 | 72" CONDUIT, TYPE A, AS PER PLAN |  |  | Were all lifting holes plugged with the appropriate method? Approved methods are per conduit manufacturer or as approved by the Engineer. |  | 0 |  |  | 0 | 10/1/2020 | Hydraulics
CA-Q-611-000.0 | CA-Q-611 | 611E26001 | 72" CONDUIT, TYPE A, AS PER PLAN |  |  | Was the waterproofing membrane installed according to C&MS 512.08 G or H? |  | 0 |  |  | 0 | 10/1/2020 | Hydraulics
CA-Q-611-000.0 | CA-Q-611 | 611E26001 | 72" CONDUIT, TYPE A, AS PER PLAN |  |  | Has a performance inspection been completed for all applicable conduit runs and drainage structures? The Contractor is required to notify the Engineer prior to performing all inspections. |  | 0 |  |  | 0 | 10/1/2020 | Hydraulics
CA-Q-611-000.0 | CA-Q-611 | 611E26001 | 72" CONDUIT, TYPE A, AS PER PLAN |  |  | Have all conduits and drainage structures not requiring a performance inspection been visually inspected? Note any deficiencies prior to acceptance. (Photo Documentation Required) |  | 0 |  |  | 0 | 10/1/2020 | Hydraulics
CA-Q-611-000.0 | CA-Q-611 | 611E26001 | 72" CONDUIT, TYPE A, AS PER PLAN |  |  | Were all the performance inspections video recorded? All performance inspections (remote and manual) require video recordings. |  | 0 |  |  | 0 | 10/1/2020 | Hydraulics
CA-Q-611-000.0 | CA-Q-611 | 611E26001 | 72" CONDUIT, TYPE A, AS PER PLAN |  |  | Was the conduit or drainage structure free of debris or water at the time of inspection? Debris or water should be removed to the extent that allows accurate measurements and to identify defects. |  | 0 |  |  | 0 | 10/1/2020 | Hydraulics
CA-Q-611-000.0 | CA-Q-611 | 611E26001 | 72" CONDUIT, TYPE A, AS PER PLAN |  |  | For remote inspections performed with a crawler mounted camera, did the Contractor's inspector provide a certification from an independent testing facility stating conformance with SS902? |  | 0 |  |  | 0 | 10/1/2020 | Hydraulics
CA-Q-611-000.0 | CA-Q-611 | 611E26001 | 72" CONDUIT, TYPE A, AS PER PLAN |  |  | For mandrel deflection testing, was a mandrel with fixed plates used and sized per Table 902.03? Adjustable mandrels are not allowed. Table 902.03 is based on nominal pipe size. |  | 0 |  |  | 0 | 10/1/2020 | Hydraulics
CA-Q-611-000.0 | CA-Q-611 | 611E26001 | 72" CONDUIT, TYPE A, AS PER PLAN |  |  | Did the performance inspection verify if any surface settlements were visually present at the time of inspection? If so, the settlements should be noted as a defect and assessed by the independent registered engineer. (Photo Documentation Required) |  | 0 |  |  | 0 | 10/1/2020 | Hydraulics
CA-Q-611-000.0 | CA-Q-611 | 611E26001 | 72" CONDUIT, TYPE A, AS PER PLAN |  |  | Was a performance report submitted for all conduit runs and drainage structures? Ensure that the performance report included a list of all defects and that the engineers evaluation addressed all defects. |  | 0 |  |  | 0 | 10/1/2020 | Hydraulics
CA-Q-611-000.0 | CA-Q-611 | 611E26001 | 72" CONDUIT, TYPE A, AS PER PLAN |  |  | Were all joint gaps measured for each conduit run requiring a performance inspection? Review the video to ensure the gaps were measured appropriately. |  | 0 |  |  | 0 | 10/1/2020 | Hydraulics
CA-Q-611-000.0 | CA-Q-611 | 611E26001 | 72" CONDUIT, TYPE A, AS PER PLAN |  |  | Was an evaluation performed of the performance inspection for each applicable conduit run and drainage structure? |  | 0 |  |  | 0 | 10/1/2020 | Hydraulics
CA-Q-611-000.0 | CA-Q-611 | 611E26001 | 72" CONDUIT, TYPE A, AS PER PLAN |  |  | Was the performance report and inspection videos submitted on a portable hard drive or flash drive? CD submittals are not allowed. |  | 0 |  |  | 0 | 10/1/2020 | Hydraulics
CA-Q-611-000.0 | CA-Q-611 | 611E26001 | 72" CONDUIT, TYPE A, AS PER PLAN |  |  | Did the performance report identify all of the defects and evaluate each defect if a repair is required? Tables 611.13 and 611.14 list defects requiring a repair. The registered engineer should list all defects and assess whether a repair is necessary. i.e. Cracks in concrete exceeding 0.1-inch require a repair. However, all cracks exceeding 0.01-inch should be listed as a defect and evaluated. |  | 0 |  |  | 0 | 10/1/2020 | Hydraulics
CA-Q-611-000.0 | CA-Q-611 | 611E26001 | 72" CONDUIT, TYPE A, AS PER PLAN |  |  | Was a repair recommended by the evaluating engineer? If so, the recommended repair provided by the evaluating engineer should meet the proposed design service life of the conduit or drainage structure. The manufacture is also required to sign off on the repair method for the conduit or drainage structure. |  | 0 |  |  | 0 | 10/1/2020 | Hydraulics
CA-Q-611-000.0 | CA-Q-611 | 611E26001 | 72" CONDUIT, TYPE A, AS PER PLAN |  |  | Did the conduit or drainage structure sign off on the evaluating engineer's recommended repair method? |  | 0 |  |  | 0 | 10/1/2020 | Hydraulics
CA-Q-611-000.0 | CA-Q-611 | 611E26001 | 72" CONDUIT, TYPE A, AS PER PLAN |  |  | If a repair was performed by the Contractor, did the Contractor perform a second performance inspection and evaluation? |  | 0 |  |  | 0 | 10/1/2020 | Hydraulics
CA-Q-611-000.0 | CA-Q-611 | 611E26200 | 72" CONDUIT, TYPE B |  |  | Did the Contractor provide an installation plan for all conduits and drainage structures? Ensure that the Contractor used CA-P-1A and CA-P-3A as the installation plan. No generic installation plans are acceptable. |  | 0 |  |  | 0 | 10/1/2020 | Hydraulics
CA-Q-611-000.0 | CA-Q-611 | 611E26200 | 72" CONDUIT, TYPE B |  |  | Did the conduit manufacturer sign the CA-P-1A form and provide a certification? |  | 0 |  |  | 0 | 10/1/2020 | Hydraulics
CA-Q-611-000.0 | CA-Q-611 | 611E26200 | 72" CONDUIT, TYPE B |  |  | Is the conduit material listed in the installation plan appropriate for the Type? |  | 0 |  |  | 0 | 10/1/2020 | Hydraulics
CA-Q-611-000.0 | CA-Q-611 | 611E26200 | 72" CONDUIT, TYPE B |  |  | Does the Installation Plan detail the use of 703.11 Type 1, 2 or 3 for Bedding and Backfill? Ensure Granular Structural Backfill 703.11 is proposed for Structural Backfill to 12" above the conduit for all Type A, B and C conduits. |  | 0 |  |  | 0 | 10/1/2020 | Hydraulics
CA-Q-611-000.0 | CA-Q-611 | 611E26200 | 72" CONDUIT, TYPE B |  |  | Were the conduits visually inspected prior to installation? Note and photo any defects. Replace any damaged conduit or drainage structures. |  | 0 |  |  | 0 | 10/1/2020 | Hydraulics
CA-Q-611-000.0 | CA-Q-611 | 611E26200 | 72" CONDUIT, TYPE B |  |  | Did the Contractor follow the installation plan during construction, including material type, lift thickness, compaction? If not, a new installation plan, signed by the manufacturer is required. A Contractor may continue to work without the modified installation plan at their own risk. |  | 0 |  |  | 0 | 10/1/2020 | Hydraulics
CA-Q-611-000.0 | CA-Q-611 | 611E26200 | 72" CONDUIT, TYPE B |  |  | Did the Contractor maintain flows and drainage at all times during installation of the conduit? Document any flooding issues occurring during construction. (Photo Documentation Required) |  | 0 |  |  | 0 | 10/1/2020 | Hydraulics
CA-Q-611-000.0 | CA-Q-611 | 611E26200 | 72" CONDUIT, TYPE B |  |  | Is the Contractor filling out the most up to date CA-P-1 and CA-P-3 forms during installation of each conduit run and drainage structure? These forms are required to be submitted before the start of the next work day. Do not compensate for Work prior to receiving the completed inspection forms. |  | 0 |  |  | 0 | 10/1/2020 | Hydraulics
CA-Q-611-000.0 | CA-Q-611 | 611E26200 | 72" CONDUIT, TYPE B |  |  | Is the Contractor verifying conduit invert elevations and recording the invert elevations on the CA-P-1 form? Deviations from plan inverts beyond close conformance require Engineer approval. |  | 0 |  |  | 0 | 10/1/2020 | Hydraulics
CA-Q-611-000.0 | CA-Q-611 | 611E26200 | 72" CONDUIT, TYPE B |  |  | Are compaction tests being taken of the backfill and bedding material during installation? CA-P-1 and CA-P-3 forms should reference the appropriate compaction forms when applicable. Compaction testing is not required for #57 aggregate. |  | 0 |  |  | 0 | 10/1/2020 | Hydraulics
CA-Q-611-000.0 | CA-Q-611 | 611E26200 | 72" CONDUIT, TYPE B |  |  | Was Type A geotextile fabric required for the conduit or drainage structure installation? Type A geotextile fabric is required above all coarse aggregate backfill for the entire width of trench. Type A geotextile fabric is also required to wrap coarse aggregate below groundwater elevation. Note locations where groundwater was encountered. (Photo Documentation Required) |  | 0 |  |  | 0 | 10/1/2020 | Hydraulics
CA-Q-611-000.0 | CA-Q-611 | 611E26200 | 72" CONDUIT, TYPE B |  |  | Were conduits laid from outlet end to inlet? If not, document allowances from this requirement. (Photo Documentation Required) |  | 0 |  |  | 0 | 10/1/2020 | Hydraulics
CA-Q-611-000.0 | CA-Q-611 | 611E26200 | 72" CONDUIT, TYPE B |  |  | For metal conduits, were lifting devices that did not require a hole in the conduit used? |  | 0 |  |  | 0 | 10/1/2020 | Hydraulics
CA-Q-611-000.0 | CA-Q-611 | 611E26200 | 72" CONDUIT, TYPE B |  |  | For metal conduits, were cut ends treated with the appropriate protective coating? Protective coating should match the same coating used for the conduit. |  | 0 |  |  | 0 | 10/1/2020 | Hydraulics
CA-Q-611-000.0 | CA-Q-611 | 611E26200 | 72" CONDUIT, TYPE B |  |  | Was the conduit joined using appropriate methods described in 611.08 A.? |  | 0 |  |  | 0 | 10/1/2020 | Hydraulics
CA-Q-611-000.0 | CA-Q-611 | 611E26200 | 72" CONDUIT, TYPE B |  |  | For structural plate conduits with exterior coating waterproofing, was waterproofing coating appropriately applied in the limits of backfill? Ensure bolts and seems are completely sealed. Allow asphalt mastic material to dry 48 hours and tar base material 28 hours prior to placing backfill. |  | 0 |  |  | 0 | 10/1/2020 | Hydraulics
CA-Q-611-000.0 | CA-Q-611 | 611E26200 | 72" CONDUIT, TYPE B |  |  | For structural plate conduits with liner waterproofing, was liner placed according to the manufacturer's specifications? Ensure the extents of the liner extend a minimum 10-feet beyond the paved shoulder for entire width of trench. |  | 0 |  |  | 0 | 10/1/2020 | Hydraulics
CA-Q-611-000.0 | CA-Q-611 | 611E26200 | 72" CONDUIT, TYPE B |  |  | Were all lifting holes plugged with the appropriate method? Approved methods are per conduit manufacturer or as approved by the Engineer. |  | 0 |  |  | 0 | 10/1/2020 | Hydraulics
CA-Q-611-000.0 | CA-Q-611 | 611E26200 | 72" CONDUIT, TYPE B |  |  | Was the waterproofing membrane installed according to C&MS 512.08 G or H? |  | 0 |  |  | 0 | 10/1/2020 | Hydraulics
CA-Q-611-000.0 | CA-Q-611 | 611E26200 | 72" CONDUIT, TYPE B |  |  | Has a performance inspection been completed for all applicable conduit runs and drainage structures? The Contractor is required to notify the Engineer prior to performing all inspections. |  | 0 |  |  | 0 | 10/1/2020 | Hydraulics
CA-Q-611-000.0 | CA-Q-611 | 611E26200 | 72" CONDUIT, TYPE B |  |  | Have all conduits and drainage structures not requiring a performance inspection been visually inspected? Note any deficiencies prior to acceptance. (Photo Documentation Required) |  | 0 |  |  | 0 | 10/1/2020 | Hydraulics
CA-Q-611-000.0 | CA-Q-611 | 611E26200 | 72" CONDUIT, TYPE B |  |  | Were all the performance inspections video recorded? All performance inspections (remote and manual) require video recordings. |  | 0 |  |  | 0 | 10/1/2020 | Hydraulics
CA-Q-611-000.0 | CA-Q-611 | 611E26200 | 72" CONDUIT, TYPE B |  |  | Was the conduit or drainage structure free of debris or water at the time of inspection? Debris or water should be removed to the extent that allows accurate measurements and to identify defects. |  | 0 |  |  | 0 | 10/1/2020 | Hydraulics
CA-Q-611-000.0 | CA-Q-611 | 611E26200 | 72" CONDUIT, TYPE B |  |  | For remote inspections performed with a crawler mounted camera, did the Contractor's inspector provide a certification from an independent testing facility stating conformance with SS902? |  | 0 |  |  | 0 | 10/1/2020 | Hydraulics
CA-Q-611-000.0 | CA-Q-611 | 611E26200 | 72" CONDUIT, TYPE B |  |  | For mandrel deflection testing, was a mandrel with fixed plates used and sized per Table 902.03? Adjustable mandrels are not allowed. Table 902.03 is based on nominal pipe size. |  | 0 |  |  | 0 | 10/1/2020 | Hydraulics
CA-Q-611-000.0 | CA-Q-611 | 611E26200 | 72" CONDUIT, TYPE B |  |  | Did the performance inspection verify if any surface settlements were visually present at the time of inspection? If so, the settlements should be noted as a defect and assessed by the independent registered engineer. (Photo Documentation Required) |  | 0 |  |  | 0 | 10/1/2020 | Hydraulics
CA-Q-611-000.0 | CA-Q-611 | 611E26200 | 72" CONDUIT, TYPE B |  |  | Was a performance report submitted for all conduit runs and drainage structures? Ensure that the performance report included a list of all defects and that the engineers evaluation addressed all defects. |  | 0 |  |  | 0 | 10/1/2020 | Hydraulics
CA-Q-611-000.0 | CA-Q-611 | 611E26200 | 72" CONDUIT, TYPE B |  |  | Were all joint gaps measured for each conduit run requiring a performance inspection? Review the video to ensure the gaps were measured appropriately. |  | 0 |  |  | 0 | 10/1/2020 | Hydraulics
CA-Q-611-000.0 | CA-Q-611 | 611E26200 | 72" CONDUIT, TYPE B |  |  | Was an evaluation performed of the performance inspection for each applicable conduit run and drainage structure? |  | 0 |  |  | 0 | 10/1/2020 | Hydraulics
CA-Q-611-000.0 | CA-Q-611 | 611E26200 | 72" CONDUIT, TYPE B |  |  | Was the performance report and inspection videos submitted on a portable hard drive or flash drive? CD submittals are not allowed. |  | 0 |  |  | 0 | 10/1/2020 | Hydraulics
CA-Q-611-000.0 | CA-Q-611 | 611E26200 | 72" CONDUIT, TYPE B |  |  | Did the performance report identify all of the defects and evaluate each defect if a repair is required? Tables 611.13 and 611.14 list defects requiring a repair. The registered engineer should list all defects and assess whether a repair is necessary. i.e. Cracks in concrete exceeding 0.1-inch require a repair. However, all cracks exceeding 0.01-inch should be listed as a defect and evaluated. |  | 0 |  |  | 0 | 10/1/2020 | Hydraulics
CA-Q-611-000.0 | CA-Q-611 | 611E26200 | 72" CONDUIT, TYPE B |  |  | Was a repair recommended by the evaluating engineer? If so, the recommended repair provided by the evaluating engineer should meet the proposed design service life of the conduit or drainage structure. The manufacture is also required to sign off on the repair method for the conduit or drainage structure. |  | 0 |  |  | 0 | 10/1/2020 | Hydraulics
CA-Q-611-000.0 | CA-Q-611 | 611E26200 | 72" CONDUIT, TYPE B |  |  | Did the conduit or drainage structure sign off on the evaluating engineer's recommended repair method? |  | 0 |  |  | 0 | 10/1/2020 | Hydraulics
CA-Q-611-000.0 | CA-Q-611 | 611E26200 | 72" CONDUIT, TYPE B |  |  | If a repair was performed by the Contractor, did the Contractor perform a second performance inspection and evaluation? |  | 0 |  |  | 0 | 10/1/2020 | Hydraulics
CA-Q-611-000.0 | CA-Q-611 | 611E26201 | 72" CONDUIT, TYPE B, AS PER PLAN |  |  | Did the Contractor provide an installation plan for all conduits and drainage structures? Ensure that the Contractor used CA-P-1A and CA-P-3A as the installation plan. No generic installation plans are acceptable. |  | 0 |  |  | 0 | 10/1/2020 | Hydraulics
CA-Q-611-000.0 | CA-Q-611 | 611E26201 | 72" CONDUIT, TYPE B, AS PER PLAN |  |  | Did the conduit manufacturer sign the CA-P-1A form and provide a certification? |  | 0 |  |  | 0 | 10/1/2020 | Hydraulics
CA-Q-611-000.0 | CA-Q-611 | 611E26201 | 72" CONDUIT, TYPE B, AS PER PLAN |  |  | Is the conduit material listed in the installation plan appropriate for the Type? |  | 0 |  |  | 0 | 10/1/2020 | Hydraulics
CA-Q-611-000.0 | CA-Q-611 | 611E26201 | 72" CONDUIT, TYPE B, AS PER PLAN |  |  | Does the Installation Plan detail the use of 703.11 Type 1, 2 or 3 for Bedding and Backfill? Ensure Granular Structural Backfill 703.11 is proposed for Structural Backfill to 12" above the conduit for all Type A, B and C conduits. |  | 0 |  |  | 0 | 10/1/2020 | Hydraulics
CA-Q-611-000.0 | CA-Q-611 | 611E26201 | 72" CONDUIT, TYPE B, AS PER PLAN |  |  | Were the conduits visually inspected prior to installation? Note and photo any defects. Replace any damaged conduit or drainage structures. |  | 0 |  |  | 0 | 10/1/2020 | Hydraulics
CA-Q-611-000.0 | CA-Q-611 | 611E26201 | 72" CONDUIT, TYPE B, AS PER PLAN |  |  | Did the Contractor follow the installation plan during construction, including material type, lift thickness, compaction? If not, a new installation plan, signed by the manufacturer is required. A Contractor may continue to work without the modified installation plan at their own risk. |  | 0 |  |  | 0 | 10/1/2020 | Hydraulics
CA-Q-611-000.0 | CA-Q-611 | 611E26201 | 72" CONDUIT, TYPE B, AS PER PLAN |  |  | Did the Contractor maintain flows and drainage at all times during installation of the conduit? Document any flooding issues occurring during construction. (Photo Documentation Required) |  | 0 |  |  | 0 | 10/1/2020 | Hydraulics
CA-Q-611-000.0 | CA-Q-611 | 611E26201 | 72" CONDUIT, TYPE B, AS PER PLAN |  |  | Is the Contractor filling out the most up to date CA-P-1 and CA-P-3 forms during installation of each conduit run and drainage structure? These forms are required to be submitted before the start of the next work day. Do not compensate for Work prior to receiving the completed inspection forms. |  | 0 |  |  | 0 | 10/1/2020 | Hydraulics
CA-Q-611-000.0 | CA-Q-611 | 611E26201 | 72" CONDUIT, TYPE B, AS PER PLAN |  |  | Is the Contractor verifying conduit invert elevations and recording the invert elevations on the CA-P-1 form? Deviations from plan inverts beyond close conformance require Engineer approval. |  | 0 |  |  | 0 | 10/1/2020 | Hydraulics
CA-Q-611-000.0 | CA-Q-611 | 611E26201 | 72" CONDUIT, TYPE B, AS PER PLAN |  |  | Are compaction tests being taken of the backfill and bedding material during installation? CA-P-1 and CA-P-3 forms should reference the appropriate compaction forms when applicable. Compaction testing is not required for #57 aggregate. |  | 0 |  |  | 0 | 10/1/2020 | Hydraulics
CA-Q-611-000.0 | CA-Q-611 | 611E26201 | 72" CONDUIT, TYPE B, AS PER PLAN |  |  | Was Type A geotextile fabric required for the conduit or drainage structure installation? Type A geotextile fabric is required above all coarse aggregate backfill for the entire width of trench. Type A geotextile fabric is also required to wrap coarse aggregate below groundwater elevation. Note locations where groundwater was encountered. (Photo Documentation Required) |  | 0 |  |  | 0 | 10/1/2020 | Hydraulics
CA-Q-611-000.0 | CA-Q-611 | 611E26201 | 72" CONDUIT, TYPE B, AS PER PLAN |  |  | Were conduits laid from outlet end to inlet? If not, document allowances from this requirement. (Photo Documentation Required) |  | 0 |  |  | 0 | 10/1/2020 | Hydraulics
CA-Q-611-000.0 | CA-Q-611 | 611E26201 | 72" CONDUIT, TYPE B, AS PER PLAN |  |  | For metal conduits, were lifting devices that did not require a hole in the conduit used? |  | 0 |  |  | 0 | 10/1/2020 | Hydraulics
CA-Q-611-000.0 | CA-Q-611 | 611E26201 | 72" CONDUIT, TYPE B, AS PER PLAN |  |  | For metal conduits, were cut ends treated with the appropriate protective coating? Protective coating should match the same coating used for the conduit. |  | 0 |  |  | 0 | 10/1/2020 | Hydraulics
CA-Q-611-000.0 | CA-Q-611 | 611E26201 | 72" CONDUIT, TYPE B, AS PER PLAN |  |  | Was the conduit joined using appropriate methods described in 611.08 A.? |  | 0 |  |  | 0 | 10/1/2020 | Hydraulics
CA-Q-611-000.0 | CA-Q-611 | 611E26201 | 72" CONDUIT, TYPE B, AS PER PLAN |  |  | For structural plate conduits with exterior coating waterproofing, was waterproofing coating appropriately applied in the limits of backfill? Ensure bolts and seems are completely sealed. Allow asphalt mastic material to dry 48 hours and tar base material 28 hours prior to placing backfill. |  | 0 |  |  | 0 | 10/1/2020 | Hydraulics
CA-Q-611-000.0 | CA-Q-611 | 611E26201 | 72" CONDUIT, TYPE B, AS PER PLAN |  |  | For structural plate conduits with liner waterproofing, was liner placed according to the manufacturer's specifications? Ensure the extents of the liner extend a minimum 10-feet beyond the paved shoulder for entire width of trench. |  | 0 |  |  | 0 | 10/1/2020 | Hydraulics
CA-Q-611-000.0 | CA-Q-611 | 611E26201 | 72" CONDUIT, TYPE B, AS PER PLAN |  |  | Were all lifting holes plugged with the appropriate method? Approved methods are per conduit manufacturer or as approved by the Engineer. |  | 0 |  |  | 0 | 10/1/2020 | Hydraulics
CA-Q-611-000.0 | CA-Q-611 | 611E26201 | 72" CONDUIT, TYPE B, AS PER PLAN |  |  | Was the waterproofing membrane installed according to C&MS 512.08 G or H? |  | 0 |  |  | 0 | 10/1/2020 | Hydraulics
CA-Q-611-000.0 | CA-Q-611 | 611E26201 | 72" CONDUIT, TYPE B, AS PER PLAN |  |  | Has a performance inspection been completed for all applicable conduit runs and drainage structures? The Contractor is required to notify the Engineer prior to performing all inspections. |  | 0 |  |  | 0 | 10/1/2020 | Hydraulics
CA-Q-611-000.0 | CA-Q-611 | 611E26201 | 72" CONDUIT, TYPE B, AS PER PLAN |  |  | Have all conduits and drainage structures not requiring a performance inspection been visually inspected? Note any deficiencies prior to acceptance. (Photo Documentation Required) |  | 0 |  |  | 0 | 10/1/2020 | Hydraulics
CA-Q-611-000.0 | CA-Q-611 | 611E26201 | 72" CONDUIT, TYPE B, AS PER PLAN |  |  | Were all the performance inspections video recorded? All performance inspections (remote and manual) require video recordings. |  | 0 |  |  | 0 | 10/1/2020 | Hydraulics
CA-Q-611-000.0 | CA-Q-611 | 611E26201 | 72" CONDUIT, TYPE B, AS PER PLAN |  |  | Was the conduit or drainage structure free of debris or water at the time of inspection? Debris or water should be removed to the extent that allows accurate measurements and to identify defects. |  | 0 |  |  | 0 | 10/1/2020 | Hydraulics
CA-Q-611-000.0 | CA-Q-611 | 611E26201 | 72" CONDUIT, TYPE B, AS PER PLAN |  |  | For remote inspections performed with a crawler mounted camera, did the Contractor's inspector provide a certification from an independent testing facility stating conformance with SS902? |  | 0 |  |  | 0 | 10/1/2020 | Hydraulics
CA-Q-611-000.0 | CA-Q-611 | 611E26201 | 72" CONDUIT, TYPE B, AS PER PLAN |  |  | For mandrel deflection testing, was a mandrel with fixed plates used and sized per Table 902.03? Adjustable mandrels are not allowed. Table 902.03 is based on nominal pipe size. |  | 0 |  |  | 0 | 10/1/2020 | Hydraulics
CA-Q-611-000.0 | CA-Q-611 | 611E26201 | 72" CONDUIT, TYPE B, AS PER PLAN |  |  | Did the performance inspection verify if any surface settlements were visually present at the time of inspection? If so, the settlements should be noted as a defect and assessed by the independent registered engineer. (Photo Documentation Required) |  | 0 |  |  | 0 | 10/1/2020 | Hydraulics
CA-Q-611-000.0 | CA-Q-611 | 611E26201 | 72" CONDUIT, TYPE B, AS PER PLAN |  |  | Was a performance report submitted for all conduit runs and drainage structures? Ensure that the performance report included a list of all defects and that the engineers evaluation addressed all defects. |  | 0 |  |  | 0 | 10/1/2020 | Hydraulics
CA-Q-611-000.0 | CA-Q-611 | 611E26201 | 72" CONDUIT, TYPE B, AS PER PLAN |  |  | Were all joint gaps measured for each conduit run requiring a performance inspection? Review the video to ensure the gaps were measured appropriately. |  | 0 |  |  | 0 | 10/1/2020 | Hydraulics
CA-Q-611-000.0 | CA-Q-611 | 611E26201 | 72" CONDUIT, TYPE B, AS PER PLAN |  |  | Was an evaluation performed of the performance inspection for each applicable conduit run and drainage structure? |  | 0 |  |  | 0 | 10/1/2020 | Hydraulics
CA-Q-611-000.0 | CA-Q-611 | 611E26201 | 72" CONDUIT, TYPE B, AS PER PLAN |  |  | Was the performance report and inspection videos submitted on a portable hard drive or flash drive? CD submittals are not allowed. |  | 0 |  |  | 0 | 10/1/2020 | Hydraulics
CA-Q-611-000.0 | CA-Q-611 | 611E26201 | 72" CONDUIT, TYPE B, AS PER PLAN |  |  | Did the performance report identify all of the defects and evaluate each defect if a repair is required? Tables 611.13 and 611.14 list defects requiring a repair. The registered engineer should list all defects and assess whether a repair is necessary. i.e. Cracks in concrete exceeding 0.1-inch require a repair. However, all cracks exceeding 0.01-inch should be listed as a defect and evaluated. |  | 0 |  |  | 0 | 10/1/2020 | Hydraulics
CA-Q-611-000.0 | CA-Q-611 | 611E26201 | 72" CONDUIT, TYPE B, AS PER PLAN |  |  | Was a repair recommended by the evaluating engineer? If so, the recommended repair provided by the evaluating engineer should meet the proposed design service life of the conduit or drainage structure. The manufacture is also required to sign off on the repair method for the conduit or drainage structure. |  | 0 |  |  | 0 | 10/1/2020 | Hydraulics
CA-Q-611-000.0 | CA-Q-611 | 611E26201 | 72" CONDUIT, TYPE B, AS PER PLAN |  |  | Did the conduit or drainage structure sign off on the evaluating engineer's recommended repair method? |  | 0 |  |  | 0 | 10/1/2020 | Hydraulics
CA-Q-611-000.0 | CA-Q-611 | 611E26201 | 72" CONDUIT, TYPE B, AS PER PLAN |  |  | If a repair was performed by the Contractor, did the Contractor perform a second performance inspection and evaluation? |  | 0 |  |  | 0 | 10/1/2020 | Hydraulics
CA-Q-611-000.0 | CA-Q-611 | 611E26400 | 72" CONDUIT, TYPE C |  |  | Did the Contractor provide an installation plan for all conduits and drainage structures? Ensure that the Contractor used CA-P-1A and CA-P-3A as the installation plan. No generic installation plans are acceptable. |  | 0 |  |  | 0 | 10/1/2020 | Hydraulics
CA-Q-611-000.0 | CA-Q-611 | 611E26400 | 72" CONDUIT, TYPE C |  |  | Did the conduit manufacturer sign the CA-P-1A form and provide a certification? |  | 0 |  |  | 0 | 10/1/2020 | Hydraulics
CA-Q-611-000.0 | CA-Q-611 | 611E26400 | 72" CONDUIT, TYPE C |  |  | Is the conduit material listed in the installation plan appropriate for the Type? |  | 0 |  |  | 0 | 10/1/2020 | Hydraulics
CA-Q-611-000.0 | CA-Q-611 | 611E26400 | 72" CONDUIT, TYPE C |  |  | Does the Installation Plan detail the use of 703.11 Type 1, 2 or 3 for Bedding and Backfill? Ensure Granular Structural Backfill 703.11 is proposed for Structural Backfill to 12" above the conduit for all Type A, B and C conduits. |  | 0 |  |  | 0 | 10/1/2020 | Hydraulics
CA-Q-611-000.0 | CA-Q-611 | 611E26400 | 72" CONDUIT, TYPE C |  |  | Were the conduits visually inspected prior to installation? Note and photo any defects. Replace any damaged conduit or drainage structures. |  | 0 |  |  | 0 | 10/1/2020 | Hydraulics
CA-Q-611-000.0 | CA-Q-611 | 611E26400 | 72" CONDUIT, TYPE C |  |  | Did the Contractor follow the installation plan during construction, including material type, lift thickness, compaction? If not, a new installation plan, signed by the manufacturer is required. A Contractor may continue to work without the modified installation plan at their own risk. |  | 0 |  |  | 0 | 10/1/2020 | Hydraulics
CA-Q-611-000.0 | CA-Q-611 | 611E26400 | 72" CONDUIT, TYPE C |  |  | Did the Contractor maintain flows and drainage at all times during installation of the conduit? Document any flooding issues occurring during construction. (Photo Documentation Required) |  | 0 |  |  | 0 | 10/1/2020 | Hydraulics
CA-Q-611-000.0 | CA-Q-611 | 611E26400 | 72" CONDUIT, TYPE C |  |  | Is the Contractor filling out the most up to date CA-P-1 and CA-P-3 forms during installation of each conduit run and drainage structure? These forms are required to be submitted before the start of the next work day. Do not compensate for Work prior to receiving the completed inspection forms. |  | 0 |  |  | 0 | 10/1/2020 | Hydraulics
CA-Q-611-000.0 | CA-Q-611 | 611E26400 | 72" CONDUIT, TYPE C |  |  | Is the Contractor verifying conduit invert elevations and recording the invert elevations on the CA-P-1 form? Deviations from plan inverts beyond close conformance require Engineer approval. |  | 0 |  |  | 0 | 10/1/2020 | Hydraulics
CA-Q-611-000.0 | CA-Q-611 | 611E26400 | 72" CONDUIT, TYPE C |  |  | Are compaction tests being taken of the backfill and bedding material during installation? CA-P-1 and CA-P-3 forms should reference the appropriate compaction forms when applicable. Compaction testing is not required for #57 aggregate. |  | 0 |  |  | 0 | 10/1/2020 | Hydraulics
CA-Q-611-000.0 | CA-Q-611 | 611E26400 | 72" CONDUIT, TYPE C |  |  | Was Type A geotextile fabric required for the conduit or drainage structure installation? Type A geotextile fabric is required above all coarse aggregate backfill for the entire width of trench. Type A geotextile fabric is also required to wrap coarse aggregate below groundwater elevation. Note locations where groundwater was encountered. (Photo Documentation Required) |  | 0 |  |  | 0 | 10/1/2020 | Hydraulics
CA-Q-611-000.0 | CA-Q-611 | 611E26400 | 72" CONDUIT, TYPE C |  |  | Were conduits laid from outlet end to inlet? If not, document allowances from this requirement. (Photo Documentation Required) |  | 0 |  |  | 0 | 10/1/2020 | Hydraulics
CA-Q-611-000.0 | CA-Q-611 | 611E26400 | 72" CONDUIT, TYPE C |  |  | For metal conduits, were lifting devices that did not require a hole in the conduit used? |  | 0 |  |  | 0 | 10/1/2020 | Hydraulics
CA-Q-611-000.0 | CA-Q-611 | 611E26400 | 72" CONDUIT, TYPE C |  |  | For metal conduits, were cut ends treated with the appropriate protective coating? Protective coating should match the same coating used for the conduit. |  | 0 |  |  | 0 | 10/1/2020 | Hydraulics
CA-Q-611-000.0 | CA-Q-611 | 611E26400 | 72" CONDUIT, TYPE C |  |  | Was the conduit joined using appropriate methods described in 611.08 A.? |  | 0 |  |  | 0 | 10/1/2020 | Hydraulics
CA-Q-611-000.0 | CA-Q-611 | 611E26400 | 72" CONDUIT, TYPE C |  |  | For structural plate conduits with exterior coating waterproofing, was waterproofing coating appropriately applied in the limits of backfill? Ensure bolts and seems are completely sealed. Allow asphalt mastic material to dry 48 hours and tar base material 28 hours prior to placing backfill. |  | 0 |  |  | 0 | 10/1/2020 | Hydraulics
CA-Q-611-000.0 | CA-Q-611 | 611E26400 | 72" CONDUIT, TYPE C |  |  | For structural plate conduits with liner waterproofing, was liner placed according to the manufacturer's specifications? Ensure the extents of the liner extend a minimum 10-feet beyond the paved shoulder for entire width of trench. |  | 0 |  |  | 0 | 10/1/2020 | Hydraulics
CA-Q-611-000.0 | CA-Q-611 | 611E26400 | 72" CONDUIT, TYPE C |  |  | Were all lifting holes plugged with the appropriate method? Approved methods are per conduit manufacturer or as approved by the Engineer. |  | 0 |  |  | 0 | 10/1/2020 | Hydraulics
CA-Q-611-000.0 | CA-Q-611 | 611E26400 | 72" CONDUIT, TYPE C |  |  | Was the waterproofing membrane installed according to C&MS 512.08 G or H? |  | 0 |  |  | 0 | 10/1/2020 | Hydraulics
CA-Q-611-000.0 | CA-Q-611 | 611E26400 | 72" CONDUIT, TYPE C |  |  | Has a performance inspection been completed for all applicable conduit runs and drainage structures? The Contractor is required to notify the Engineer prior to performing all inspections. |  | 0 |  |  | 0 | 10/1/2020 | Hydraulics
CA-Q-611-000.0 | CA-Q-611 | 611E26400 | 72" CONDUIT, TYPE C |  |  | Have all conduits and drainage structures not requiring a performance inspection been visually inspected? Note any deficiencies prior to acceptance. (Photo Documentation Required) |  | 0 |  |  | 0 | 10/1/2020 | Hydraulics
CA-Q-611-000.0 | CA-Q-611 | 611E26400 | 72" CONDUIT, TYPE C |  |  | Were all the performance inspections video recorded? All performance inspections (remote and manual) require video recordings. |  | 0 |  |  | 0 | 10/1/2020 | Hydraulics
CA-Q-611-000.0 | CA-Q-611 | 611E26400 | 72" CONDUIT, TYPE C |  |  | Was the conduit or drainage structure free of debris or water at the time of inspection? Debris or water should be removed to the extent that allows accurate measurements and to identify defects. |  | 0 |  |  | 0 | 10/1/2020 | Hydraulics
CA-Q-611-000.0 | CA-Q-611 | 611E26400 | 72" CONDUIT, TYPE C |  |  | For remote inspections performed with a crawler mounted camera, did the Contractor's inspector provide a certification from an independent testing facility stating conformance with SS902? |  | 0 |  |  | 0 | 10/1/2020 | Hydraulics
CA-Q-611-000.0 | CA-Q-611 | 611E26400 | 72" CONDUIT, TYPE C |  |  | For mandrel deflection testing, was a mandrel with fixed plates used and sized per Table 902.03? Adjustable mandrels are not allowed. Table 902.03 is based on nominal pipe size. |  | 0 |  |  | 0 | 10/1/2020 | Hydraulics
CA-Q-611-000.0 | CA-Q-611 | 611E26400 | 72" CONDUIT, TYPE C |  |  | Did the performance inspection verify if any surface settlements were visually present at the time of inspection? If so, the settlements should be noted as a defect and assessed by the independent registered engineer. (Photo Documentation Required) |  | 0 |  |  | 0 | 10/1/2020 | Hydraulics
CA-Q-611-000.0 | CA-Q-611 | 611E26400 | 72" CONDUIT, TYPE C |  |  | Was a performance report submitted for all conduit runs and drainage structures? Ensure that the performance report included a list of all defects and that the engineers evaluation addressed all defects. |  | 0 |  |  | 0 | 10/1/2020 | Hydraulics
CA-Q-611-000.0 | CA-Q-611 | 611E26400 | 72" CONDUIT, TYPE C |  |  | Were all joint gaps measured for each conduit run requiring a performance inspection? Review the video to ensure the gaps were measured appropriately. |  | 0 |  |  | 0 | 10/1/2020 | Hydraulics
CA-Q-611-000.0 | CA-Q-611 | 611E26400 | 72" CONDUIT, TYPE C |  |  | Was an evaluation performed of the performance inspection for each applicable conduit run and drainage structure? |  | 0 |  |  | 0 | 10/1/2020 | Hydraulics
CA-Q-611-000.0 | CA-Q-611 | 611E26400 | 72" CONDUIT, TYPE C |  |  | Was the performance report and inspection videos submitted on a portable hard drive or flash drive? CD submittals are not allowed. |  | 0 |  |  | 0 | 10/1/2020 | Hydraulics
CA-Q-611-000.0 | CA-Q-611 | 611E26400 | 72" CONDUIT, TYPE C |  |  | Did the performance report identify all of the defects and evaluate each defect if a repair is required? Tables 611.13 and 611.14 list defects requiring a repair. The registered engineer should list all defects and assess whether a repair is necessary. i.e. Cracks in concrete exceeding 0.1-inch require a repair. However, all cracks exceeding 0.01-inch should be listed as a defect and evaluated. |  | 0 |  |  | 0 | 10/1/2020 | Hydraulics
CA-Q-611-000.0 | CA-Q-611 | 611E26400 | 72" CONDUIT, TYPE C |  |  | Was a repair recommended by the evaluating engineer? If so, the recommended repair provided by the evaluating engineer should meet the proposed design service life of the conduit or drainage structure. The manufacture is also required to sign off on the repair method for the conduit or drainage structure. |  | 0 |  |  | 0 | 10/1/2020 | Hydraulics
CA-Q-611-000.0 | CA-Q-611 | 611E26400 | 72" CONDUIT, TYPE C |  |  | Did the conduit or drainage structure sign off on the evaluating engineer's recommended repair method? |  | 0 |  |  | 0 | 10/1/2020 | Hydraulics
CA-Q-611-000.0 | CA-Q-611 | 611E26400 | 72" CONDUIT, TYPE C |  |  | If a repair was performed by the Contractor, did the Contractor perform a second performance inspection and evaluation? |  | 0 |  |  | 0 | 10/1/2020 | Hydraulics
CA-Q-611-000.0 | CA-Q-611 | 611E26401 | 72" CONDUIT, TYPE C, AS PER PLAN |  |  | Did the Contractor provide an installation plan for all conduits and drainage structures? Ensure that the Contractor used CA-P-1A and CA-P-3A as the installation plan. No generic installation plans are acceptable. |  | 0 |  |  | 0 | 10/1/2020 | Hydraulics
CA-Q-611-000.0 | CA-Q-611 | 611E26401 | 72" CONDUIT, TYPE C, AS PER PLAN |  |  | Did the conduit manufacturer sign the CA-P-1A form and provide a certification? |  | 0 |  |  | 0 | 10/1/2020 | Hydraulics
CA-Q-611-000.0 | CA-Q-611 | 611E26401 | 72" CONDUIT, TYPE C, AS PER PLAN |  |  | Is the conduit material listed in the installation plan appropriate for the Type? |  | 0 |  |  | 0 | 10/1/2020 | Hydraulics
CA-Q-611-000.0 | CA-Q-611 | 611E26401 | 72" CONDUIT, TYPE C, AS PER PLAN |  |  | Does the Installation Plan detail the use of 703.11 Type 1, 2 or 3 for Bedding and Backfill? Ensure Granular Structural Backfill 703.11 is proposed for Structural Backfill to 12" above the conduit for all Type A, B and C conduits. |  | 0 |  |  | 0 | 10/1/2020 | Hydraulics
CA-Q-611-000.0 | CA-Q-611 | 611E26401 | 72" CONDUIT, TYPE C, AS PER PLAN |  |  | Were the conduits visually inspected prior to installation? Note and photo any defects. Replace any damaged conduit or drainage structures. |  | 0 |  |  | 0 | 10/1/2020 | Hydraulics
CA-Q-611-000.0 | CA-Q-611 | 611E26401 | 72" CONDUIT, TYPE C, AS PER PLAN |  |  | Did the Contractor follow the installation plan during construction, including material type, lift thickness, compaction? If not, a new installation plan, signed by the manufacturer is required. A Contractor may continue to work without the modified installation plan at their own risk. |  | 0 |  |  | 0 | 10/1/2020 | Hydraulics
CA-Q-611-000.0 | CA-Q-611 | 611E26401 | 72" CONDUIT, TYPE C, AS PER PLAN |  |  | Did the Contractor maintain flows and drainage at all times during installation of the conduit? Document any flooding issues occurring during construction. (Photo Documentation Required) |  | 0 |  |  | 0 | 10/1/2020 | Hydraulics
CA-Q-611-000.0 | CA-Q-611 | 611E26401 | 72" CONDUIT, TYPE C, AS PER PLAN |  |  | Is the Contractor filling out the most up to date CA-P-1 and CA-P-3 forms during installation of each conduit run and drainage structure? These forms are required to be submitted before the start of the next work day. Do not compensate for Work prior to receiving the completed inspection forms. |  | 0 |  |  | 0 | 10/1/2020 | Hydraulics
CA-Q-611-000.0 | CA-Q-611 | 611E26401 | 72" CONDUIT, TYPE C, AS PER PLAN |  |  | Is the Contractor verifying conduit invert elevations and recording the invert elevations on the CA-P-1 form? Deviations from plan inverts beyond close conformance require Engineer approval. |  | 0 |  |  | 0 | 10/1/2020 | Hydraulics
CA-Q-611-000.0 | CA-Q-611 | 611E26401 | 72" CONDUIT, TYPE C, AS PER PLAN |  |  | Are compaction tests being taken of the backfill and bedding material during installation? CA-P-1 and CA-P-3 forms should reference the appropriate compaction forms when applicable. Compaction testing is not required for #57 aggregate. |  | 0 |  |  | 0 | 10/1/2020 | Hydraulics
CA-Q-611-000.0 | CA-Q-611 | 611E26401 | 72" CONDUIT, TYPE C, AS PER PLAN |  |  | Was Type A geotextile fabric required for the conduit or drainage structure installation? Type A geotextile fabric is required above all coarse aggregate backfill for the entire width of trench. Type A geotextile fabric is also required to wrap coarse aggregate below groundwater elevation. Note locations where groundwater was encountered. (Photo Documentation Required) |  | 0 |  |  | 0 | 10/1/2020 | Hydraulics
CA-Q-611-000.0 | CA-Q-611 | 611E26401 | 72" CONDUIT, TYPE C, AS PER PLAN |  |  | Were conduits laid from outlet end to inlet? If not, document allowances from this requirement. (Photo Documentation Required) |  | 0 |  |  | 0 | 10/1/2020 | Hydraulics
CA-Q-611-000.0 | CA-Q-611 | 611E26401 | 72" CONDUIT, TYPE C, AS PER PLAN |  |  | For metal conduits, were lifting devices that did not require a hole in the conduit used? |  | 0 |  |  | 0 | 10/1/2020 | Hydraulics
CA-Q-611-000.0 | CA-Q-611 | 611E26401 | 72" CONDUIT, TYPE C, AS PER PLAN |  |  | For metal conduits, were cut ends treated with the appropriate protective coating? Protective coating should match the same coating used for the conduit. |  | 0 |  |  | 0 | 10/1/2020 | Hydraulics
CA-Q-611-000.0 | CA-Q-611 | 611E26401 | 72" CONDUIT, TYPE C, AS PER PLAN |  |  | Was the conduit joined using appropriate methods described in 611.08 A.? |  | 0 |  |  | 0 | 10/1/2020 | Hydraulics
CA-Q-611-000.0 | CA-Q-611 | 611E26401 | 72" CONDUIT, TYPE C, AS PER PLAN |  |  | For structural plate conduits with exterior coating waterproofing, was waterproofing coating appropriately applied in the limits of backfill? Ensure bolts and seems are completely sealed. Allow asphalt mastic material to dry 48 hours and tar base material 28 hours prior to placing backfill. |  | 0 |  |  | 0 | 10/1/2020 | Hydraulics
CA-Q-611-000.0 | CA-Q-611 | 611E26401 | 72" CONDUIT, TYPE C, AS PER PLAN |  |  | For structural plate conduits with liner waterproofing, was liner placed according to the manufacturer's specifications? Ensure the extents of the liner extend a minimum 10-feet beyond the paved shoulder for entire width of trench. |  | 0 |  |  | 0 | 10/1/2020 | Hydraulics
CA-Q-611-000.0 | CA-Q-611 | 611E26401 | 72" CONDUIT, TYPE C, AS PER PLAN |  |  | Were all lifting holes plugged with the appropriate method? Approved methods are per conduit manufacturer or as approved by the Engineer. |  | 0 |  |  | 0 | 10/1/2020 | Hydraulics
CA-Q-611-000.0 | CA-Q-611 | 611E26401 | 72" CONDUIT, TYPE C, AS PER PLAN |  |  | Was the waterproofing membrane installed according to C&MS 512.08 G or H? |  | 0 |  |  | 0 | 10/1/2020 | Hydraulics
CA-Q-611-000.0 | CA-Q-611 | 611E26401 | 72" CONDUIT, TYPE C, AS PER PLAN |  |  | Has a performance inspection been completed for all applicable conduit runs and drainage structures? The Contractor is required to notify the Engineer prior to performing all inspections. |  | 0 |  |  | 0 | 10/1/2020 | Hydraulics
CA-Q-611-000.0 | CA-Q-611 | 611E26401 | 72" CONDUIT, TYPE C, AS PER PLAN |  |  | Have all conduits and drainage structures not requiring a performance inspection been visually inspected? Note any deficiencies prior to acceptance. (Photo Documentation Required) |  | 0 |  |  | 0 | 10/1/2020 | Hydraulics
CA-Q-611-000.0 | CA-Q-611 | 611E26401 | 72" CONDUIT, TYPE C, AS PER PLAN |  |  | Were all the performance inspections video recorded? All performance inspections (remote and manual) require video recordings. |  | 0 |  |  | 0 | 10/1/2020 | Hydraulics
CA-Q-611-000.0 | CA-Q-611 | 611E26401 | 72" CONDUIT, TYPE C, AS PER PLAN |  |  | Was the conduit or drainage structure free of debris or water at the time of inspection? Debris or water should be removed to the extent that allows accurate measurements and to identify defects. |  | 0 |  |  | 0 | 10/1/2020 | Hydraulics
CA-Q-611-000.0 | CA-Q-611 | 611E26401 | 72" CONDUIT, TYPE C, AS PER PLAN |  |  | For remote inspections performed with a crawler mounted camera, did the Contractor's inspector provide a certification from an independent testing facility stating conformance with SS902? |  | 0 |  |  | 0 | 10/1/2020 | Hydraulics
CA-Q-611-000.0 | CA-Q-611 | 611E26401 | 72" CONDUIT, TYPE C, AS PER PLAN |  |  | For mandrel deflection testing, was a mandrel with fixed plates used and sized per Table 902.03? Adjustable mandrels are not allowed. Table 902.03 is based on nominal pipe size. |  | 0 |  |  | 0 | 10/1/2020 | Hydraulics
CA-Q-611-000.0 | CA-Q-611 | 611E26401 | 72" CONDUIT, TYPE C, AS PER PLAN |  |  | Did the performance inspection verify if any surface settlements were visually present at the time of inspection? If so, the settlements should be noted as a defect and assessed by the independent registered engineer. (Photo Documentation Required) |  | 0 |  |  | 0 | 10/1/2020 | Hydraulics
CA-Q-611-000.0 | CA-Q-611 | 611E26401 | 72" CONDUIT, TYPE C, AS PER PLAN |  |  | Was a performance report submitted for all conduit runs and drainage structures? Ensure that the performance report included a list of all defects and that the engineers evaluation addressed all defects. |  | 0 |  |  | 0 | 10/1/2020 | Hydraulics
CA-Q-611-000.0 | CA-Q-611 | 611E26401 | 72" CONDUIT, TYPE C, AS PER PLAN |  |  | Were all joint gaps measured for each conduit run requiring a performance inspection? Review the video to ensure the gaps were measured appropriately. |  | 0 |  |  | 0 | 10/1/2020 | Hydraulics
CA-Q-611-000.0 | CA-Q-611 | 611E26401 | 72" CONDUIT, TYPE C, AS PER PLAN |  |  | Was an evaluation performed of the performance inspection for each applicable conduit run and drainage structure? |  | 0 |  |  | 0 | 10/1/2020 | Hydraulics
CA-Q-611-000.0 | CA-Q-611 | 611E26401 | 72" CONDUIT, TYPE C, AS PER PLAN |  |  | Was the performance report and inspection videos submitted on a portable hard drive or flash drive? CD submittals are not allowed. |  | 0 |  |  | 0 | 10/1/2020 | Hydraulics
CA-Q-611-000.0 | CA-Q-611 | 611E26401 | 72" CONDUIT, TYPE C, AS PER PLAN |  |  | Did the performance report identify all of the defects and evaluate each defect if a repair is required? Tables 611.13 and 611.14 list defects requiring a repair. The registered engineer should list all defects and assess whether a repair is necessary. i.e. Cracks in concrete exceeding 0.1-inch require a repair. However, all cracks exceeding 0.01-inch should be listed as a defect and evaluated. |  | 0 |  |  | 0 | 10/1/2020 | Hydraulics
CA-Q-611-000.0 | CA-Q-611 | 611E26401 | 72" CONDUIT, TYPE C, AS PER PLAN |  |  | Was a repair recommended by the evaluating engineer? If so, the recommended repair provided by the evaluating engineer should meet the proposed design service life of the conduit or drainage structure. The manufacture is also required to sign off on the repair method for the conduit or drainage structure. |  | 0 |  |  | 0 | 10/1/2020 | Hydraulics
CA-Q-611-000.0 | CA-Q-611 | 611E26401 | 72" CONDUIT, TYPE C, AS PER PLAN |  |  | Did the conduit or drainage structure sign off on the evaluating engineer's recommended repair method? |  | 0 |  |  | 0 | 10/1/2020 | Hydraulics
CA-Q-611-000.0 | CA-Q-611 | 611E26401 | 72" CONDUIT, TYPE C, AS PER PLAN |  |  | If a repair was performed by the Contractor, did the Contractor perform a second performance inspection and evaluation? |  | 0 |  |  | 0 | 10/1/2020 | Hydraulics
CA-Q-611-000.0 | CA-Q-611 | 611E26404 | 72" CONDUIT, TYPE D |  |  | Did the Contractor provide an installation plan for all conduits and drainage structures? Ensure that the Contractor used CA-P-1A and CA-P-3A as the installation plan. No generic installation plans are acceptable. |  | 0 |  |  | 0 | 10/1/2020 | Hydraulics
CA-Q-611-000.0 | CA-Q-611 | 611E26404 | 72" CONDUIT, TYPE D |  |  | Did the conduit manufacturer sign the CA-P-1A form and provide a certification? |  | 0 |  |  | 0 | 10/1/2020 | Hydraulics
CA-Q-611-000.0 | CA-Q-611 | 611E26404 | 72" CONDUIT, TYPE D |  |  | Is the conduit material listed in the installation plan appropriate for the Type? |  | 0 |  |  | 0 | 10/1/2020 | Hydraulics
CA-Q-611-000.0 | CA-Q-611 | 611E26404 | 72" CONDUIT, TYPE D |  |  | Does the Installation Plan detail the use of 703.11 Type 1, 2 or 3 for Bedding and Backfill? Ensure Granular Structural Backfill 703.11 is proposed for Structural Backfill to 12" above the conduit for all Type A, B and C conduits. |  | 0 |  |  | 0 | 10/1/2020 | Hydraulics
CA-Q-611-000.0 | CA-Q-611 | 611E26404 | 72" CONDUIT, TYPE D |  |  | Were the conduits visually inspected prior to installation? Note and photo any defects. Replace any damaged conduit or drainage structures. |  | 0 |  |  | 0 | 10/1/2020 | Hydraulics
CA-Q-611-000.0 | CA-Q-611 | 611E26404 | 72" CONDUIT, TYPE D |  |  | Did the Contractor follow the installation plan during construction, including material type, lift thickness, compaction? If not, a new installation plan, signed by the manufacturer is required. A Contractor may continue to work without the modified installation plan at their own risk. |  | 0 |  |  | 0 | 10/1/2020 | Hydraulics
CA-Q-611-000.0 | CA-Q-611 | 611E26404 | 72" CONDUIT, TYPE D |  |  | Did the Contractor maintain flows and drainage at all times during installation of the conduit? Document any flooding issues occurring during construction. (Photo Documentation Required) |  | 0 |  |  | 0 | 10/1/2020 | Hydraulics
CA-Q-611-000.0 | CA-Q-611 | 611E26404 | 72" CONDUIT, TYPE D |  |  | Is the Contractor filling out the most up to date CA-P-1 and CA-P-3 forms during installation of each conduit run and drainage structure? These forms are required to be submitted before the start of the next work day. Do not compensate for Work prior to receiving the completed inspection forms. |  | 0 |  |  | 0 | 10/1/2020 | Hydraulics
CA-Q-611-000.0 | CA-Q-611 | 611E26404 | 72" CONDUIT, TYPE D |  |  | Is the Contractor verifying conduit invert elevations and recording the invert elevations on the CA-P-1 form? Deviations from plan inverts beyond close conformance require Engineer approval. |  | 0 |  |  | 0 | 10/1/2020 | Hydraulics
CA-Q-611-000.0 | CA-Q-611 | 611E26404 | 72" CONDUIT, TYPE D |  |  | Are compaction tests being taken of the backfill and bedding material during installation? CA-P-1 and CA-P-3 forms should reference the appropriate compaction forms when applicable. Compaction testing is not required for #57 aggregate. |  | 0 |  |  | 0 | 10/1/2020 | Hydraulics
CA-Q-611-000.0 | CA-Q-611 | 611E26404 | 72" CONDUIT, TYPE D |  |  | Was Type A geotextile fabric required for the conduit or drainage structure installation? Type A geotextile fabric is required above all coarse aggregate backfill for the entire width of trench. Type A geotextile fabric is also required to wrap coarse aggregate below groundwater elevation. Note locations where groundwater was encountered. (Photo Documentation Required) |  | 0 |  |  | 0 | 10/1/2020 | Hydraulics
CA-Q-611-000.0 | CA-Q-611 | 611E26404 | 72" CONDUIT, TYPE D |  |  | Were conduits laid from outlet end to inlet? If not, document allowances from this requirement. (Photo Documentation Required) |  | 0 |  |  | 0 | 10/1/2020 | Hydraulics
CA-Q-611-000.0 | CA-Q-611 | 611E26404 | 72" CONDUIT, TYPE D |  |  | For metal conduits, were lifting devices that did not require a hole in the conduit used? |  | 0 |  |  | 0 | 10/1/2020 | Hydraulics
CA-Q-611-000.0 | CA-Q-611 | 611E26404 | 72" CONDUIT, TYPE D |  |  | For metal conduits, were cut ends treated with the appropriate protective coating? Protective coating should match the same coating used for the conduit. |  | 0 |  |  | 0 | 10/1/2020 | Hydraulics
CA-Q-611-000.0 | CA-Q-611 | 611E26404 | 72" CONDUIT, TYPE D |  |  | Was the conduit joined using appropriate methods described in 611.08 A.? |  | 0 |  |  | 0 | 10/1/2020 | Hydraulics
CA-Q-611-000.0 | CA-Q-611 | 611E26404 | 72" CONDUIT, TYPE D |  |  | For structural plate conduits with exterior coating waterproofing, was waterproofing coating appropriately applied in the limits of backfill? Ensure bolts and seems are completely sealed. Allow asphalt mastic material to dry 48 hours and tar base material 28 hours prior to placing backfill. |  | 0 |  |  | 0 | 10/1/2020 | Hydraulics
CA-Q-611-000.0 | CA-Q-611 | 611E26404 | 72" CONDUIT, TYPE D |  |  | For structural plate conduits with liner waterproofing, was liner placed according to the manufacturer's specifications? Ensure the extents of the liner extend a minimum 10-feet beyond the paved shoulder for entire width of trench. |  | 0 |  |  | 0 | 10/1/2020 | Hydraulics
CA-Q-611-000.0 | CA-Q-611 | 611E26404 | 72" CONDUIT, TYPE D |  |  | Were all lifting holes plugged with the appropriate method? Approved methods are per conduit manufacturer or as approved by the Engineer. |  | 0 |  |  | 0 | 10/1/2020 | Hydraulics
CA-Q-611-000.0 | CA-Q-611 | 611E26404 | 72" CONDUIT, TYPE D |  |  | Was the waterproofing membrane installed according to C&MS 512.08 G or H? |  | 0 |  |  | 0 | 10/1/2020 | Hydraulics
CA-Q-611-000.0 | CA-Q-611 | 611E26404 | 72" CONDUIT, TYPE D |  |  | Has a performance inspection been completed for all applicable conduit runs and drainage structures? The Contractor is required to notify the Engineer prior to performing all inspections. |  | 0 |  |  | 0 | 10/1/2020 | Hydraulics
CA-Q-611-000.0 | CA-Q-611 | 611E26404 | 72" CONDUIT, TYPE D |  |  | Have all conduits and drainage structures not requiring a performance inspection been visually inspected? Note any deficiencies prior to acceptance. (Photo Documentation Required) |  | 0 |  |  | 0 | 10/1/2020 | Hydraulics
CA-Q-611-000.0 | CA-Q-611 | 611E26404 | 72" CONDUIT, TYPE D |  |  | Were all the performance inspections video recorded? All performance inspections (remote and manual) require video recordings. |  | 0 |  |  | 0 | 10/1/2020 | Hydraulics
CA-Q-611-000.0 | CA-Q-611 | 611E26404 | 72" CONDUIT, TYPE D |  |  | Was the conduit or drainage structure free of debris or water at the time of inspection? Debris or water should be removed to the extent that allows accurate measurements and to identify defects. |  | 0 |  |  | 0 | 10/1/2020 | Hydraulics
CA-Q-611-000.0 | CA-Q-611 | 611E26404 | 72" CONDUIT, TYPE D |  |  | For remote inspections performed with a crawler mounted camera, did the Contractor's inspector provide a certification from an independent testing facility stating conformance with SS902? |  | 0 |  |  | 0 | 10/1/2020 | Hydraulics
CA-Q-611-000.0 | CA-Q-611 | 611E26404 | 72" CONDUIT, TYPE D |  |  | For mandrel deflection testing, was a mandrel with fixed plates used and sized per Table 902.03? Adjustable mandrels are not allowed. Table 902.03 is based on nominal pipe size. |  | 0 |  |  | 0 | 10/1/2020 | Hydraulics
CA-Q-611-000.0 | CA-Q-611 | 611E26404 | 72" CONDUIT, TYPE D |  |  | Did the performance inspection verify if any surface settlements were visually present at the time of inspection? If so, the settlements should be noted as a defect and assessed by the independent registered engineer. (Photo Documentation Required) |  | 0 |  |  | 0 | 10/1/2020 | Hydraulics
CA-Q-611-000.0 | CA-Q-611 | 611E26404 | 72" CONDUIT, TYPE D |  |  | Was a performance report submitted for all conduit runs and drainage structures? Ensure that the performance report included a list of all defects and that the engineers evaluation addressed all defects. |  | 0 |  |  | 0 | 10/1/2020 | Hydraulics
CA-Q-611-000.0 | CA-Q-611 | 611E26404 | 72" CONDUIT, TYPE D |  |  | Were all joint gaps measured for each conduit run requiring a performance inspection? Review the video to ensure the gaps were measured appropriately. |  | 0 |  |  | 0 | 10/1/2020 | Hydraulics
CA-Q-611-000.0 | CA-Q-611 | 611E26404 | 72" CONDUIT, TYPE D |  |  | Was an evaluation performed of the performance inspection for each applicable conduit run and drainage structure? |  | 0 |  |  | 0 | 10/1/2020 | Hydraulics
CA-Q-611-000.0 | CA-Q-611 | 611E26404 | 72" CONDUIT, TYPE D |  |  | Was the performance report and inspection videos submitted on a portable hard drive or flash drive? CD submittals are not allowed. |  | 0 |  |  | 0 | 10/1/2020 | Hydraulics
CA-Q-611-000.0 | CA-Q-611 | 611E26404 | 72" CONDUIT, TYPE D |  |  | Did the performance report identify all of the defects and evaluate each defect if a repair is required? Tables 611.13 and 611.14 list defects requiring a repair. The registered engineer should list all defects and assess whether a repair is necessary. i.e. Cracks in concrete exceeding 0.1-inch require a repair. However, all cracks exceeding 0.01-inch should be listed as a defect and evaluated. |  | 0 |  |  | 0 | 10/1/2020 | Hydraulics
CA-Q-611-000.0 | CA-Q-611 | 611E26404 | 72" CONDUIT, TYPE D |  |  | Was a repair recommended by the evaluating engineer? If so, the recommended repair provided by the evaluating engineer should meet the proposed design service life of the conduit or drainage structure. The manufacture is also required to sign off on the repair method for the conduit or drainage structure. |  | 0 |  |  | 0 | 10/1/2020 | Hydraulics
CA-Q-611-000.0 | CA-Q-611 | 611E26404 | 72" CONDUIT, TYPE D |  |  | Did the conduit or drainage structure sign off on the evaluating engineer's recommended repair method? |  | 0 |  |  | 0 | 10/1/2020 | Hydraulics
CA-Q-611-000.0 | CA-Q-611 | 611E26404 | 72" CONDUIT, TYPE D |  |  | If a repair was performed by the Contractor, did the Contractor perform a second performance inspection and evaluation? |  | 0 |  |  | 0 | 10/1/2020 | Hydraulics
CA-Q-611-000.0 | CA-Q-611 | 611E27000 | 78" CONDUIT, TYPE A |  |  | Did the Contractor provide an installation plan for all conduits and drainage structures? Ensure that the Contractor used CA-P-1A and CA-P-3A as the installation plan. No generic installation plans are acceptable. |  | 0 |  |  | 0 | 10/1/2020 | Hydraulics
CA-Q-611-000.0 | CA-Q-611 | 611E27000 | 78" CONDUIT, TYPE A |  |  | Did the conduit manufacturer sign the CA-P-1A form and provide a certification? |  | 0 |  |  | 0 | 10/1/2020 | Hydraulics
CA-Q-611-000.0 | CA-Q-611 | 611E27000 | 78" CONDUIT, TYPE A |  |  | Is the conduit material listed in the installation plan appropriate for the Type? |  | 0 |  |  | 0 | 10/1/2020 | Hydraulics
CA-Q-611-000.0 | CA-Q-611 | 611E27000 | 78" CONDUIT, TYPE A |  |  | Does the Installation Plan detail the use of 703.11 Type 1, 2 or 3 for Bedding and Backfill? Ensure Granular Structural Backfill 703.11 is proposed for Structural Backfill to 12" above the conduit for all Type A, B and C conduits. |  | 0 |  |  | 0 | 10/1/2020 | Hydraulics
CA-Q-611-000.0 | CA-Q-611 | 611E27000 | 78" CONDUIT, TYPE A |  |  | Were the conduits visually inspected prior to installation? Note and photo any defects. Replace any damaged conduit or drainage structures. |  | 0 |  |  | 0 | 10/1/2020 | Hydraulics
CA-Q-611-000.0 | CA-Q-611 | 611E27000 | 78" CONDUIT, TYPE A |  |  | Did the Contractor follow the installation plan during construction, including material type, lift thickness, compaction? If not, a new installation plan, signed by the manufacturer is required. A Contractor may continue to work without the modified installation plan at their own risk. |  | 0 |  |  | 0 | 10/1/2020 | Hydraulics
CA-Q-611-000.0 | CA-Q-611 | 611E27000 | 78" CONDUIT, TYPE A |  |  | Did the Contractor maintain flows and drainage at all times during installation of the conduit? Document any flooding issues occurring during construction. (Photo Documentation Required) |  | 0 |  |  | 0 | 10/1/2020 | Hydraulics
CA-Q-611-000.0 | CA-Q-611 | 611E27000 | 78" CONDUIT, TYPE A |  |  | Is the Contractor filling out the most up to date CA-P-1 and CA-P-3 forms during installation of each conduit run and drainage structure? These forms are required to be submitted before the start of the next work day. Do not compensate for Work prior to receiving the completed inspection forms. |  | 0 |  |  | 0 | 10/1/2020 | Hydraulics
CA-Q-611-000.0 | CA-Q-611 | 611E27000 | 78" CONDUIT, TYPE A |  |  | Is the Contractor verifying conduit invert elevations and recording the invert elevations on the CA-P-1 form? Deviations from plan inverts beyond close conformance require Engineer approval. |  | 0 |  |  | 0 | 10/1/2020 | Hydraulics
CA-Q-611-000.0 | CA-Q-611 | 611E27000 | 78" CONDUIT, TYPE A |  |  | Are compaction tests being taken of the backfill and bedding material during installation? CA-P-1 and CA-P-3 forms should reference the appropriate compaction forms when applicable. Compaction testing is not required for #57 aggregate. |  | 0 |  |  | 0 | 10/1/2020 | Hydraulics
CA-Q-611-000.0 | CA-Q-611 | 611E27000 | 78" CONDUIT, TYPE A |  |  | Was Type A geotextile fabric required for the conduit or drainage structure installation? Type A geotextile fabric is required above all coarse aggregate backfill for the entire width of trench. Type A geotextile fabric is also required to wrap coarse aggregate below groundwater elevation. Note locations where groundwater was encountered. (Photo Documentation Required) |  | 0 |  |  | 0 | 10/1/2020 | Hydraulics
CA-Q-611-000.0 | CA-Q-611 | 611E27000 | 78" CONDUIT, TYPE A |  |  | Were conduits laid from outlet end to inlet? If not, document allowances from this requirement. (Photo Documentation Required) |  | 0 |  |  | 0 | 10/1/2020 | Hydraulics
CA-Q-611-000.0 | CA-Q-611 | 611E27000 | 78" CONDUIT, TYPE A |  |  | For metal conduits, were lifting devices that did not require a hole in the conduit used? |  | 0 |  |  | 0 | 10/1/2020 | Hydraulics
CA-Q-611-000.0 | CA-Q-611 | 611E27000 | 78" CONDUIT, TYPE A |  |  | For metal conduits, were cut ends treated with the appropriate protective coating? Protective coating should match the same coating used for the conduit. |  | 0 |  |  | 0 | 10/1/2020 | Hydraulics
CA-Q-611-000.0 | CA-Q-611 | 611E27000 | 78" CONDUIT, TYPE A |  |  | Was the conduit joined using appropriate methods described in 611.08 A.? |  | 0 |  |  | 0 | 10/1/2020 | Hydraulics
CA-Q-611-000.0 | CA-Q-611 | 611E27000 | 78" CONDUIT, TYPE A |  |  | For structural plate conduits with exterior coating waterproofing, was waterproofing coating appropriately applied in the limits of backfill? Ensure bolts and seems are completely sealed. Allow asphalt mastic material to dry 48 hours and tar base material 28 hours prior to placing backfill. |  | 0 |  |  | 0 | 10/1/2020 | Hydraulics
CA-Q-611-000.0 | CA-Q-611 | 611E27000 | 78" CONDUIT, TYPE A |  |  | For structural plate conduits with liner waterproofing, was liner placed according to the manufacturer's specifications? Ensure the extents of the liner extend a minimum 10-feet beyond the paved shoulder for entire width of trench. |  | 0 |  |  | 0 | 10/1/2020 | Hydraulics
CA-Q-611-000.0 | CA-Q-611 | 611E27000 | 78" CONDUIT, TYPE A |  |  | Were all lifting holes plugged with the appropriate method? Approved methods are per conduit manufacturer or as approved by the Engineer. |  | 0 |  |  | 0 | 10/1/2020 | Hydraulics
CA-Q-611-000.0 | CA-Q-611 | 611E27000 | 78" CONDUIT, TYPE A |  |  | Was the waterproofing membrane installed according to C&MS 512.08 G or H? |  | 0 |  |  | 0 | 10/1/2020 | Hydraulics
CA-Q-611-000.0 | CA-Q-611 | 611E27000 | 78" CONDUIT, TYPE A |  |  | Has a performance inspection been completed for all applicable conduit runs and drainage structures? The Contractor is required to notify the Engineer prior to performing all inspections. |  | 0 |  |  | 0 | 10/1/2020 | Hydraulics
CA-Q-611-000.0 | CA-Q-611 | 611E27000 | 78" CONDUIT, TYPE A |  |  | Have all conduits and drainage structures not requiring a performance inspection been visually inspected? Note any deficiencies prior to acceptance. (Photo Documentation Required) |  | 0 |  |  | 0 | 10/1/2020 | Hydraulics
CA-Q-611-000.0 | CA-Q-611 | 611E27000 | 78" CONDUIT, TYPE A |  |  | Were all the performance inspections video recorded? All performance inspections (remote and manual) require video recordings. |  | 0 |  |  | 0 | 10/1/2020 | Hydraulics
CA-Q-611-000.0 | CA-Q-611 | 611E27000 | 78" CONDUIT, TYPE A |  |  | Was the conduit or drainage structure free of debris or water at the time of inspection? Debris or water should be removed to the extent that allows accurate measurements and to identify defects. |  | 0 |  |  | 0 | 10/1/2020 | Hydraulics
CA-Q-611-000.0 | CA-Q-611 | 611E27000 | 78" CONDUIT, TYPE A |  |  | For remote inspections performed with a crawler mounted camera, did the Contractor's inspector provide a certification from an independent testing facility stating conformance with SS902? |  | 0 |  |  | 0 | 10/1/2020 | Hydraulics
CA-Q-611-000.0 | CA-Q-611 | 611E27000 | 78" CONDUIT, TYPE A |  |  | For mandrel deflection testing, was a mandrel with fixed plates used and sized per Table 902.03? Adjustable mandrels are not allowed. Table 902.03 is based on nominal pipe size. |  | 0 |  |  | 0 | 10/1/2020 | Hydraulics
CA-Q-611-000.0 | CA-Q-611 | 611E27000 | 78" CONDUIT, TYPE A |  |  | Did the performance inspection verify if any surface settlements were visually present at the time of inspection? If so, the settlements should be noted as a defect and assessed by the independent registered engineer. (Photo Documentation Required) |  | 0 |  |  | 0 | 10/1/2020 | Hydraulics
CA-Q-611-000.0 | CA-Q-611 | 611E27000 | 78" CONDUIT, TYPE A |  |  | Was a performance report submitted for all conduit runs and drainage structures? Ensure that the performance report included a list of all defects and that the engineers evaluation addressed all defects. |  | 0 |  |  | 0 | 10/1/2020 | Hydraulics
CA-Q-611-000.0 | CA-Q-611 | 611E27000 | 78" CONDUIT, TYPE A |  |  | Were all joint gaps measured for each conduit run requiring a performance inspection? Review the video to ensure the gaps were measured appropriately. |  | 0 |  |  | 0 | 10/1/2020 | Hydraulics
CA-Q-611-000.0 | CA-Q-611 | 611E27000 | 78" CONDUIT, TYPE A |  |  | Was an evaluation performed of the performance inspection for each applicable conduit run and drainage structure? |  | 0 |  |  | 0 | 10/1/2020 | Hydraulics
CA-Q-611-000.0 | CA-Q-611 | 611E27000 | 78" CONDUIT, TYPE A |  |  | Was the performance report and inspection videos submitted on a portable hard drive or flash drive? CD submittals are not allowed. |  | 0 |  |  | 0 | 10/1/2020 | Hydraulics
CA-Q-611-000.0 | CA-Q-611 | 611E27000 | 78" CONDUIT, TYPE A |  |  | Did the performance report identify all of the defects and evaluate each defect if a repair is required? Tables 611.13 and 611.14 list defects requiring a repair. The registered engineer should list all defects and assess whether a repair is necessary. i.e. Cracks in concrete exceeding 0.1-inch require a repair. However, all cracks exceeding 0.01-inch should be listed as a defect and evaluated. |  | 0 |  |  | 0 | 10/1/2020 | Hydraulics
CA-Q-611-000.0 | CA-Q-611 | 611E27000 | 78" CONDUIT, TYPE A |  |  | Was a repair recommended by the evaluating engineer? If so, the recommended repair provided by the evaluating engineer should meet the proposed design service life of the conduit or drainage structure. The manufacture is also required to sign off on the repair method for the conduit or drainage structure. |  | 0 |  |  | 0 | 10/1/2020 | Hydraulics
CA-Q-611-000.0 | CA-Q-611 | 611E27000 | 78" CONDUIT, TYPE A |  |  | Did the conduit or drainage structure sign off on the evaluating engineer's recommended repair method? |  | 0 |  |  | 0 | 10/1/2020 | Hydraulics
CA-Q-611-000.0 | CA-Q-611 | 611E27000 | 78" CONDUIT, TYPE A |  |  | If a repair was performed by the Contractor, did the Contractor perform a second performance inspection and evaluation? |  | 0 |  |  | 0 | 10/1/2020 | Hydraulics
CA-Q-611-000.0 | CA-Q-611 | 611E27001 | 78" CONDUIT, TYPE A, AS PER PLAN |  |  | Did the Contractor provide an installation plan for all conduits and drainage structures? Ensure that the Contractor used CA-P-1A and CA-P-3A as the installation plan. No generic installation plans are acceptable. |  | 0 |  |  | 0 | 10/1/2020 | Hydraulics
CA-Q-611-000.0 | CA-Q-611 | 611E27001 | 78" CONDUIT, TYPE A, AS PER PLAN |  |  | Did the conduit manufacturer sign the CA-P-1A form and provide a certification? |  | 0 |  |  | 0 | 10/1/2020 | Hydraulics
CA-Q-611-000.0 | CA-Q-611 | 611E27001 | 78" CONDUIT, TYPE A, AS PER PLAN |  |  | Is the conduit material listed in the installation plan appropriate for the Type? |  | 0 |  |  | 0 | 10/1/2020 | Hydraulics
CA-Q-611-000.0 | CA-Q-611 | 611E27001 | 78" CONDUIT, TYPE A, AS PER PLAN |  |  | Does the Installation Plan detail the use of 703.11 Type 1, 2 or 3 for Bedding and Backfill? Ensure Granular Structural Backfill 703.11 is proposed for Structural Backfill to 12" above the conduit for all Type A, B and C conduits. |  | 0 |  |  | 0 | 10/1/2020 | Hydraulics
CA-Q-611-000.0 | CA-Q-611 | 611E27001 | 78" CONDUIT, TYPE A, AS PER PLAN |  |  | Were the conduits visually inspected prior to installation? Note and photo any defects. Replace any damaged conduit or drainage structures. |  | 0 |  |  | 0 | 10/1/2020 | Hydraulics
CA-Q-611-000.0 | CA-Q-611 | 611E27001 | 78" CONDUIT, TYPE A, AS PER PLAN |  |  | Did the Contractor follow the installation plan during construction, including material type, lift thickness, compaction? If not, a new installation plan, signed by the manufacturer is required. A Contractor may continue to work without the modified installation plan at their own risk. |  | 0 |  |  | 0 | 10/1/2020 | Hydraulics
CA-Q-611-000.0 | CA-Q-611 | 611E27001 | 78" CONDUIT, TYPE A, AS PER PLAN |  |  | Did the Contractor maintain flows and drainage at all times during installation of the conduit? Document any flooding issues occurring during construction. (Photo Documentation Required) |  | 0 |  |  | 0 | 10/1/2020 | Hydraulics
CA-Q-611-000.0 | CA-Q-611 | 611E27001 | 78" CONDUIT, TYPE A, AS PER PLAN |  |  | Is the Contractor filling out the most up to date CA-P-1 and CA-P-3 forms during installation of each conduit run and drainage structure? These forms are required to be submitted before the start of the next work day. Do not compensate for Work prior to receiving the completed inspection forms. |  | 0 |  |  | 0 | 10/1/2020 | Hydraulics
CA-Q-611-000.0 | CA-Q-611 | 611E27001 | 78" CONDUIT, TYPE A, AS PER PLAN |  |  | Is the Contractor verifying conduit invert elevations and recording the invert elevations on the CA-P-1 form? Deviations from plan inverts beyond close conformance require Engineer approval. |  | 0 |  |  | 0 | 10/1/2020 | Hydraulics
CA-Q-611-000.0 | CA-Q-611 | 611E27001 | 78" CONDUIT, TYPE A, AS PER PLAN |  |  | Are compaction tests being taken of the backfill and bedding material during installation? CA-P-1 and CA-P-3 forms should reference the appropriate compaction forms when applicable. Compaction testing is not required for #57 aggregate. |  | 0 |  |  | 0 | 10/1/2020 | Hydraulics
CA-Q-611-000.0 | CA-Q-611 | 611E27001 | 78" CONDUIT, TYPE A, AS PER PLAN |  |  | Was Type A geotextile fabric required for the conduit or drainage structure installation? Type A geotextile fabric is required above all coarse aggregate backfill for the entire width of trench. Type A geotextile fabric is also required to wrap coarse aggregate below groundwater elevation. Note locations where groundwater was encountered. (Photo Documentation Required) |  | 0 |  |  | 0 | 10/1/2020 | Hydraulics
CA-Q-611-000.0 | CA-Q-611 | 611E27001 | 78" CONDUIT, TYPE A, AS PER PLAN |  |  | Were conduits laid from outlet end to inlet? If not, document allowances from this requirement. (Photo Documentation Required) |  | 0 |  |  | 0 | 10/1/2020 | Hydraulics
CA-Q-611-000.0 | CA-Q-611 | 611E27001 | 78" CONDUIT, TYPE A, AS PER PLAN |  |  | For metal conduits, were lifting devices that did not require a hole in the conduit used? |  | 0 |  |  | 0 | 10/1/2020 | Hydraulics
CA-Q-611-000.0 | CA-Q-611 | 611E27001 | 78" CONDUIT, TYPE A, AS PER PLAN |  |  | For metal conduits, were cut ends treated with the appropriate protective coating? Protective coating should match the same coating used for the conduit. |  | 0 |  |  | 0 | 10/1/2020 | Hydraulics
CA-Q-611-000.0 | CA-Q-611 | 611E27001 | 78" CONDUIT, TYPE A, AS PER PLAN |  |  | Was the conduit joined using appropriate methods described in 611.08 A.? |  | 0 |  |  | 0 | 10/1/2020 | Hydraulics
CA-Q-611-000.0 | CA-Q-611 | 611E27001 | 78" CONDUIT, TYPE A, AS PER PLAN |  |  | For structural plate conduits with exterior coating waterproofing, was waterproofing coating appropriately applied in the limits of backfill? Ensure bolts and seems are completely sealed. Allow asphalt mastic material to dry 48 hours and tar base material 28 hours prior to placing backfill. |  | 0 |  |  | 0 | 10/1/2020 | Hydraulics
CA-Q-611-000.0 | CA-Q-611 | 611E27001 | 78" CONDUIT, TYPE A, AS PER PLAN |  |  | For structural plate conduits with liner waterproofing, was liner placed according to the manufacturer's specifications? Ensure the extents of the liner extend a minimum 10-feet beyond the paved shoulder for entire width of trench. |  | 0 |  |  | 0 | 10/1/2020 | Hydraulics
CA-Q-611-000.0 | CA-Q-611 | 611E27001 | 78" CONDUIT, TYPE A, AS PER PLAN |  |  | Were all lifting holes plugged with the appropriate method? Approved methods are per conduit manufacturer or as approved by the Engineer. |  | 0 |  |  | 0 | 10/1/2020 | Hydraulics
CA-Q-611-000.0 | CA-Q-611 | 611E27001 | 78" CONDUIT, TYPE A, AS PER PLAN |  |  | Was the waterproofing membrane installed according to C&MS 512.08 G or H? |  | 0 |  |  | 0 | 10/1/2020 | Hydraulics
CA-Q-611-000.0 | CA-Q-611 | 611E27001 | 78" CONDUIT, TYPE A, AS PER PLAN |  |  | Has a performance inspection been completed for all applicable conduit runs and drainage structures? The Contractor is required to notify the Engineer prior to performing all inspections. |  | 0 |  |  | 0 | 10/1/2020 | Hydraulics
CA-Q-611-000.0 | CA-Q-611 | 611E27001 | 78" CONDUIT, TYPE A, AS PER PLAN |  |  | Have all conduits and drainage structures not requiring a performance inspection been visually inspected? Note any deficiencies prior to acceptance. (Photo Documentation Required) |  | 0 |  |  | 0 | 10/1/2020 | Hydraulics
CA-Q-611-000.0 | CA-Q-611 | 611E27001 | 78" CONDUIT, TYPE A, AS PER PLAN |  |  | Were all the performance inspections video recorded? All performance inspections (remote and manual) require video recordings. |  | 0 |  |  | 0 | 10/1/2020 | Hydraulics
CA-Q-611-000.0 | CA-Q-611 | 611E27001 | 78" CONDUIT, TYPE A, AS PER PLAN |  |  | Was the conduit or drainage structure free of debris or water at the time of inspection? Debris or water should be removed to the extent that allows accurate measurements and to identify defects. |  | 0 |  |  | 0 | 10/1/2020 | Hydraulics
CA-Q-611-000.0 | CA-Q-611 | 611E27001 | 78" CONDUIT, TYPE A, AS PER PLAN |  |  | For remote inspections performed with a crawler mounted camera, did the Contractor's inspector provide a certification from an independent testing facility stating conformance with SS902? |  | 0 |  |  | 0 | 10/1/2020 | Hydraulics
CA-Q-611-000.0 | CA-Q-611 | 611E27001 | 78" CONDUIT, TYPE A, AS PER PLAN |  |  | For mandrel deflection testing, was a mandrel with fixed plates used and sized per Table 902.03? Adjustable mandrels are not allowed. Table 902.03 is based on nominal pipe size. |  | 0 |  |  | 0 | 10/1/2020 | Hydraulics
CA-Q-611-000.0 | CA-Q-611 | 611E27001 | 78" CONDUIT, TYPE A, AS PER PLAN |  |  | Did the performance inspection verify if any surface settlements were visually present at the time of inspection? If so, the settlements should be noted as a defect and assessed by the independent registered engineer. (Photo Documentation Required) |  | 0 |  |  | 0 | 10/1/2020 | Hydraulics
CA-Q-611-000.0 | CA-Q-611 | 611E27001 | 78" CONDUIT, TYPE A, AS PER PLAN |  |  | Was a performance report submitted for all conduit runs and drainage structures? Ensure that the performance report included a list of all defects and that the engineers evaluation addressed all defects. |  | 0 |  |  | 0 | 10/1/2020 | Hydraulics
CA-Q-611-000.0 | CA-Q-611 | 611E27001 | 78" CONDUIT, TYPE A, AS PER PLAN |  |  | Were all joint gaps measured for each conduit run requiring a performance inspection? Review the video to ensure the gaps were measured appropriately. |  | 0 |  |  | 0 | 10/1/2020 | Hydraulics
CA-Q-611-000.0 | CA-Q-611 | 611E27001 | 78" CONDUIT, TYPE A, AS PER PLAN |  |  | Was an evaluation performed of the performance inspection for each applicable conduit run and drainage structure? |  | 0 |  |  | 0 | 10/1/2020 | Hydraulics
CA-Q-611-000.0 | CA-Q-611 | 611E27001 | 78" CONDUIT, TYPE A, AS PER PLAN |  |  | Was the performance report and inspection videos submitted on a portable hard drive or flash drive? CD submittals are not allowed. |  | 0 |  |  | 0 | 10/1/2020 | Hydraulics
CA-Q-611-000.0 | CA-Q-611 | 611E27001 | 78" CONDUIT, TYPE A, AS PER PLAN |  |  | Did the performance report identify all of the defects and evaluate each defect if a repair is required? Tables 611.13 and 611.14 list defects requiring a repair. The registered engineer should list all defects and assess whether a repair is necessary. i.e. Cracks in concrete exceeding 0.1-inch require a repair. However, all cracks exceeding 0.01-inch should be listed as a defect and evaluated. |  | 0 |  |  | 0 | 10/1/2020 | Hydraulics
CA-Q-611-000.0 | CA-Q-611 | 611E27001 | 78" CONDUIT, TYPE A, AS PER PLAN |  |  | Was a repair recommended by the evaluating engineer? If so, the recommended repair provided by the evaluating engineer should meet the proposed design service life of the conduit or drainage structure. The manufacture is also required to sign off on the repair method for the conduit or drainage structure. |  | 0 |  |  | 0 | 10/1/2020 | Hydraulics
CA-Q-611-000.0 | CA-Q-611 | 611E27001 | 78" CONDUIT, TYPE A, AS PER PLAN |  |  | Did the conduit or drainage structure sign off on the evaluating engineer's recommended repair method? |  | 0 |  |  | 0 | 10/1/2020 | Hydraulics
CA-Q-611-000.0 | CA-Q-611 | 611E27001 | 78" CONDUIT, TYPE A, AS PER PLAN |  |  | If a repair was performed by the Contractor, did the Contractor perform a second performance inspection and evaluation? |  | 0 |  |  | 0 | 10/1/2020 | Hydraulics
CA-Q-611-000.0 | CA-Q-611 | 611E27200 | 78" CONDUIT, TYPE B |  |  | Did the Contractor provide an installation plan for all conduits and drainage structures? Ensure that the Contractor used CA-P-1A and CA-P-3A as the installation plan. No generic installation plans are acceptable. |  | 0 |  |  | 0 | 10/1/2020 | Hydraulics
CA-Q-611-000.0 | CA-Q-611 | 611E27200 | 78" CONDUIT, TYPE B |  |  | Did the conduit manufacturer sign the CA-P-1A form and provide a certification? |  | 0 |  |  | 0 | 10/1/2020 | Hydraulics
CA-Q-611-000.0 | CA-Q-611 | 611E27200 | 78" CONDUIT, TYPE B |  |  | Is the conduit material listed in the installation plan appropriate for the Type? |  | 0 |  |  | 0 | 10/1/2020 | Hydraulics
CA-Q-611-000.0 | CA-Q-611 | 611E27200 | 78" CONDUIT, TYPE B |  |  | Does the Installation Plan detail the use of 703.11 Type 1, 2 or 3 for Bedding and Backfill? Ensure Granular Structural Backfill 703.11 is proposed for Structural Backfill to 12" above the conduit for all Type A, B and C conduits. |  | 0 |  |  | 0 | 10/1/2020 | Hydraulics
CA-Q-611-000.0 | CA-Q-611 | 611E27200 | 78" CONDUIT, TYPE B |  |  | Were the conduits visually inspected prior to installation? Note and photo any defects. Replace any damaged conduit or drainage structures. |  | 0 |  |  | 0 | 10/1/2020 | Hydraulics
CA-Q-611-000.0 | CA-Q-611 | 611E27200 | 78" CONDUIT, TYPE B |  |  | Did the Contractor follow the installation plan during construction, including material type, lift thickness, compaction? If not, a new installation plan, signed by the manufacturer is required. A Contractor may continue to work without the modified installation plan at their own risk. |  | 0 |  |  | 0 | 10/1/2020 | Hydraulics
CA-Q-611-000.0 | CA-Q-611 | 611E27200 | 78" CONDUIT, TYPE B |  |  | Did the Contractor maintain flows and drainage at all times during installation of the conduit? Document any flooding issues occurring during construction. (Photo Documentation Required) |  | 0 |  |  | 0 | 10/1/2020 | Hydraulics
CA-Q-611-000.0 | CA-Q-611 | 611E27200 | 78" CONDUIT, TYPE B |  |  | Is the Contractor filling out the most up to date CA-P-1 and CA-P-3 forms during installation of each conduit run and drainage structure? These forms are required to be submitted before the start of the next work day. Do not compensate for Work prior to receiving the completed inspection forms. |  | 0 |  |  | 0 | 10/1/2020 | Hydraulics
CA-Q-611-000.0 | CA-Q-611 | 611E27200 | 78" CONDUIT, TYPE B |  |  | Is the Contractor verifying conduit invert elevations and recording the invert elevations on the CA-P-1 form? Deviations from plan inverts beyond close conformance require Engineer approval. |  | 0 |  |  | 0 | 10/1/2020 | Hydraulics
CA-Q-611-000.0 | CA-Q-611 | 611E27200 | 78" CONDUIT, TYPE B |  |  | Are compaction tests being taken of the backfill and bedding material during installation? CA-P-1 and CA-P-3 forms should reference the appropriate compaction forms when applicable. Compaction testing is not required for #57 aggregate. |  | 0 |  |  | 0 | 10/1/2020 | Hydraulics
CA-Q-611-000.0 | CA-Q-611 | 611E27200 | 78" CONDUIT, TYPE B |  |  | Was Type A geotextile fabric required for the conduit or drainage structure installation? Type A geotextile fabric is required above all coarse aggregate backfill for the entire width of trench. Type A geotextile fabric is also required to wrap coarse aggregate below groundwater elevation. Note locations where groundwater was encountered. (Photo Documentation Required) |  | 0 |  |  | 0 | 10/1/2020 | Hydraulics
CA-Q-611-000.0 | CA-Q-611 | 611E27200 | 78" CONDUIT, TYPE B |  |  | Were conduits laid from outlet end to inlet? If not, document allowances from this requirement. (Photo Documentation Required) |  | 0 |  |  | 0 | 10/1/2020 | Hydraulics
CA-Q-611-000.0 | CA-Q-611 | 611E27200 | 78" CONDUIT, TYPE B |  |  | For metal conduits, were lifting devices that did not require a hole in the conduit used? |  | 0 |  |  | 0 | 10/1/2020 | Hydraulics
CA-Q-611-000.0 | CA-Q-611 | 611E27200 | 78" CONDUIT, TYPE B |  |  | For metal conduits, were cut ends treated with the appropriate protective coating? Protective coating should match the same coating used for the conduit. |  | 0 |  |  | 0 | 10/1/2020 | Hydraulics
CA-Q-611-000.0 | CA-Q-611 | 611E27200 | 78" CONDUIT, TYPE B |  |  | Was the conduit joined using appropriate methods described in 611.08 A.? |  | 0 |  |  | 0 | 10/1/2020 | Hydraulics
CA-Q-611-000.0 | CA-Q-611 | 611E27200 | 78" CONDUIT, TYPE B |  |  | For structural plate conduits with exterior coating waterproofing, was waterproofing coating appropriately applied in the limits of backfill? Ensure bolts and seems are completely sealed. Allow asphalt mastic material to dry 48 hours and tar base material 28 hours prior to placing backfill. |  | 0 |  |  | 0 | 10/1/2020 | Hydraulics
CA-Q-611-000.0 | CA-Q-611 | 611E27200 | 78" CONDUIT, TYPE B |  |  | For structural plate conduits with liner waterproofing, was liner placed according to the manufacturer's specifications? Ensure the extents of the liner extend a minimum 10-feet beyond the paved shoulder for entire width of trench. |  | 0 |  |  | 0 | 10/1/2020 | Hydraulics
CA-Q-611-000.0 | CA-Q-611 | 611E27200 | 78" CONDUIT, TYPE B |  |  | Were all lifting holes plugged with the appropriate method? Approved methods are per conduit manufacturer or as approved by the Engineer. |  | 0 |  |  | 0 | 10/1/2020 | Hydraulics
CA-Q-611-000.0 | CA-Q-611 | 611E27200 | 78" CONDUIT, TYPE B |  |  | Was the waterproofing membrane installed according to C&MS 512.08 G or H? |  | 0 |  |  | 0 | 10/1/2020 | Hydraulics
CA-Q-611-000.0 | CA-Q-611 | 611E27200 | 78" CONDUIT, TYPE B |  |  | Has a performance inspection been completed for all applicable conduit runs and drainage structures? The Contractor is required to notify the Engineer prior to performing all inspections. |  | 0 |  |  | 0 | 10/1/2020 | Hydraulics
CA-Q-611-000.0 | CA-Q-611 | 611E27200 | 78" CONDUIT, TYPE B |  |  | Have all conduits and drainage structures not requiring a performance inspection been visually inspected? Note any deficiencies prior to acceptance. (Photo Documentation Required) |  | 0 |  |  | 0 | 10/1/2020 | Hydraulics
CA-Q-611-000.0 | CA-Q-611 | 611E27200 | 78" CONDUIT, TYPE B |  |  | Were all the performance inspections video recorded? All performance inspections (remote and manual) require video recordings. |  | 0 |  |  | 0 | 10/1/2020 | Hydraulics
CA-Q-611-000.0 | CA-Q-611 | 611E27200 | 78" CONDUIT, TYPE B |  |  | Was the conduit or drainage structure free of debris or water at the time of inspection? Debris or water should be removed to the extent that allows accurate measurements and to identify defects. |  | 0 |  |  | 0 | 10/1/2020 | Hydraulics
CA-Q-611-000.0 | CA-Q-611 | 611E27200 | 78" CONDUIT, TYPE B |  |  | For remote inspections performed with a crawler mounted camera, did the Contractor's inspector provide a certification from an independent testing facility stating conformance with SS902? |  | 0 |  |  | 0 | 10/1/2020 | Hydraulics
CA-Q-611-000.0 | CA-Q-611 | 611E27200 | 78" CONDUIT, TYPE B |  |  | For mandrel deflection testing, was a mandrel with fixed plates used and sized per Table 902.03? Adjustable mandrels are not allowed. Table 902.03 is based on nominal pipe size. |  | 0 |  |  | 0 | 10/1/2020 | Hydraulics
CA-Q-611-000.0 | CA-Q-611 | 611E27200 | 78" CONDUIT, TYPE B |  |  | Did the performance inspection verify if any surface settlements were visually present at the time of inspection? If so, the settlements should be noted as a defect and assessed by the independent registered engineer. (Photo Documentation Required) |  | 0 |  |  | 0 | 10/1/2020 | Hydraulics
CA-Q-611-000.0 | CA-Q-611 | 611E27200 | 78" CONDUIT, TYPE B |  |  | Was a performance report submitted for all conduit runs and drainage structures? Ensure that the performance report included a list of all defects and that the engineers evaluation addressed all defects. |  | 0 |  |  | 0 | 10/1/2020 | Hydraulics
CA-Q-611-000.0 | CA-Q-611 | 611E27200 | 78" CONDUIT, TYPE B |  |  | Were all joint gaps measured for each conduit run requiring a performance inspection? Review the video to ensure the gaps were measured appropriately. |  | 0 |  |  | 0 | 10/1/2020 | Hydraulics
CA-Q-611-000.0 | CA-Q-611 | 611E27200 | 78" CONDUIT, TYPE B |  |  | Was an evaluation performed of the performance inspection for each applicable conduit run and drainage structure? |  | 0 |  |  | 0 | 10/1/2020 | Hydraulics
CA-Q-611-000.0 | CA-Q-611 | 611E27200 | 78" CONDUIT, TYPE B |  |  | Was the performance report and inspection videos submitted on a portable hard drive or flash drive? CD submittals are not allowed. |  | 0 |  |  | 0 | 10/1/2020 | Hydraulics
CA-Q-611-000.0 | CA-Q-611 | 611E27200 | 78" CONDUIT, TYPE B |  |  | Did the performance report identify all of the defects and evaluate each defect if a repair is required? Tables 611.13 and 611.14 list defects requiring a repair. The registered engineer should list all defects and assess whether a repair is necessary. i.e. Cracks in concrete exceeding 0.1-inch require a repair. However, all cracks exceeding 0.01-inch should be listed as a defect and evaluated. |  | 0 |  |  | 0 | 10/1/2020 | Hydraulics
CA-Q-611-000.0 | CA-Q-611 | 611E27200 | 78" CONDUIT, TYPE B |  |  | Was a repair recommended by the evaluating engineer? If so, the recommended repair provided by the evaluating engineer should meet the proposed design service life of the conduit or drainage structure. The manufacture is also required to sign off on the repair method for the conduit or drainage structure. |  | 0 |  |  | 0 | 10/1/2020 | Hydraulics
CA-Q-611-000.0 | CA-Q-611 | 611E27200 | 78" CONDUIT, TYPE B |  |  | Did the conduit or drainage structure sign off on the evaluating engineer's recommended repair method? |  | 0 |  |  | 0 | 10/1/2020 | Hydraulics
CA-Q-611-000.0 | CA-Q-611 | 611E27200 | 78" CONDUIT, TYPE B |  |  | If a repair was performed by the Contractor, did the Contractor perform a second performance inspection and evaluation? |  | 0 |  |  | 0 | 10/1/2020 | Hydraulics
CA-Q-611-000.0 | CA-Q-611 | 611E27201 | 78" CONDUIT, TYPE B, AS PER PLAN |  |  | Did the Contractor provide an installation plan for all conduits and drainage structures? Ensure that the Contractor used CA-P-1A and CA-P-3A as the installation plan. No generic installation plans are acceptable. |  | 0 |  |  | 0 | 10/1/2020 | Hydraulics
CA-Q-611-000.0 | CA-Q-611 | 611E27201 | 78" CONDUIT, TYPE B, AS PER PLAN |  |  | Did the conduit manufacturer sign the CA-P-1A form and provide a certification? |  | 0 |  |  | 0 | 10/1/2020 | Hydraulics
CA-Q-611-000.0 | CA-Q-611 | 611E27201 | 78" CONDUIT, TYPE B, AS PER PLAN |  |  | Is the conduit material listed in the installation plan appropriate for the Type? |  | 0 |  |  | 0 | 10/1/2020 | Hydraulics
CA-Q-611-000.0 | CA-Q-611 | 611E27201 | 78" CONDUIT, TYPE B, AS PER PLAN |  |  | Does the Installation Plan detail the use of 703.11 Type 1, 2 or 3 for Bedding and Backfill? Ensure Granular Structural Backfill 703.11 is proposed for Structural Backfill to 12" above the conduit for all Type A, B and C conduits. |  | 0 |  |  | 0 | 10/1/2020 | Hydraulics
CA-Q-611-000.0 | CA-Q-611 | 611E27201 | 78" CONDUIT, TYPE B, AS PER PLAN |  |  | Were the conduits visually inspected prior to installation? Note and photo any defects. Replace any damaged conduit or drainage structures. |  | 0 |  |  | 0 | 10/1/2020 | Hydraulics
CA-Q-611-000.0 | CA-Q-611 | 611E27201 | 78" CONDUIT, TYPE B, AS PER PLAN |  |  | Did the Contractor follow the installation plan during construction, including material type, lift thickness, compaction? If not, a new installation plan, signed by the manufacturer is required. A Contractor may continue to work without the modified installation plan at their own risk. |  | 0 |  |  | 0 | 10/1/2020 | Hydraulics
CA-Q-611-000.0 | CA-Q-611 | 611E27201 | 78" CONDUIT, TYPE B, AS PER PLAN |  |  | Did the Contractor maintain flows and drainage at all times during installation of the conduit? Document any flooding issues occurring during construction. (Photo Documentation Required) |  | 0 |  |  | 0 | 10/1/2020 | Hydraulics
CA-Q-611-000.0 | CA-Q-611 | 611E27201 | 78" CONDUIT, TYPE B, AS PER PLAN |  |  | Is the Contractor filling out the most up to date CA-P-1 and CA-P-3 forms during installation of each conduit run and drainage structure? These forms are required to be submitted before the start of the next work day. Do not compensate for Work prior to receiving the completed inspection forms. |  | 0 |  |  | 0 | 10/1/2020 | Hydraulics
CA-Q-611-000.0 | CA-Q-611 | 611E27201 | 78" CONDUIT, TYPE B, AS PER PLAN |  |  | Is the Contractor verifying conduit invert elevations and recording the invert elevations on the CA-P-1 form? Deviations from plan inverts beyond close conformance require Engineer approval. |  | 0 |  |  | 0 | 10/1/2020 | Hydraulics
CA-Q-611-000.0 | CA-Q-611 | 611E27201 | 78" CONDUIT, TYPE B, AS PER PLAN |  |  | Are compaction tests being taken of the backfill and bedding material during installation? CA-P-1 and CA-P-3 forms should reference the appropriate compaction forms when applicable. Compaction testing is not required for #57 aggregate. |  | 0 |  |  | 0 | 10/1/2020 | Hydraulics
CA-Q-611-000.0 | CA-Q-611 | 611E27201 | 78" CONDUIT, TYPE B, AS PER PLAN |  |  | Was Type A geotextile fabric required for the conduit or drainage structure installation? Type A geotextile fabric is required above all coarse aggregate backfill for the entire width of trench. Type A geotextile fabric is also required to wrap coarse aggregate below groundwater elevation. Note locations where groundwater was encountered. (Photo Documentation Required) |  | 0 |  |  | 0 | 10/1/2020 | Hydraulics
CA-Q-611-000.0 | CA-Q-611 | 611E27201 | 78" CONDUIT, TYPE B, AS PER PLAN |  |  | Were conduits laid from outlet end to inlet? If not, document allowances from this requirement. (Photo Documentation Required) |  | 0 |  |  | 0 | 10/1/2020 | Hydraulics
CA-Q-611-000.0 | CA-Q-611 | 611E27201 | 78" CONDUIT, TYPE B, AS PER PLAN |  |  | For metal conduits, were lifting devices that did not require a hole in the conduit used? |  | 0 |  |  | 0 | 10/1/2020 | Hydraulics
CA-Q-611-000.0 | CA-Q-611 | 611E27201 | 78" CONDUIT, TYPE B, AS PER PLAN |  |  | For metal conduits, were cut ends treated with the appropriate protective coating? Protective coating should match the same coating used for the conduit. |  | 0 |  |  | 0 | 10/1/2020 | Hydraulics
CA-Q-611-000.0 | CA-Q-611 | 611E27201 | 78" CONDUIT, TYPE B, AS PER PLAN |  |  | Was the conduit joined using appropriate methods described in 611.08 A.? |  | 0 |  |  | 0 | 10/1/2020 | Hydraulics
CA-Q-611-000.0 | CA-Q-611 | 611E27201 | 78" CONDUIT, TYPE B, AS PER PLAN |  |  | For structural plate conduits with exterior coating waterproofing, was waterproofing coating appropriately applied in the limits of backfill? Ensure bolts and seems are completely sealed. Allow asphalt mastic material to dry 48 hours and tar base material 28 hours prior to placing backfill. |  | 0 |  |  | 0 | 10/1/2020 | Hydraulics
CA-Q-611-000.0 | CA-Q-611 | 611E27201 | 78" CONDUIT, TYPE B, AS PER PLAN |  |  | For structural plate conduits with liner waterproofing, was liner placed according to the manufacturer's specifications? Ensure the extents of the liner extend a minimum 10-feet beyond the paved shoulder for entire width of trench. |  | 0 |  |  | 0 | 10/1/2020 | Hydraulics
CA-Q-611-000.0 | CA-Q-611 | 611E27201 | 78" CONDUIT, TYPE B, AS PER PLAN |  |  | Were all lifting holes plugged with the appropriate method? Approved methods are per conduit manufacturer or as approved by the Engineer. |  | 0 |  |  | 0 | 10/1/2020 | Hydraulics
CA-Q-611-000.0 | CA-Q-611 | 611E27201 | 78" CONDUIT, TYPE B, AS PER PLAN |  |  | Was the waterproofing membrane installed according to C&MS 512.08 G or H? |  | 0 |  |  | 0 | 10/1/2020 | Hydraulics
CA-Q-611-000.0 | CA-Q-611 | 611E27201 | 78" CONDUIT, TYPE B, AS PER PLAN |  |  | Has a performance inspection been completed for all applicable conduit runs and drainage structures? The Contractor is required to notify the Engineer prior to performing all inspections. |  | 0 |  |  | 0 | 10/1/2020 | Hydraulics
CA-Q-611-000.0 | CA-Q-611 | 611E27201 | 78" CONDUIT, TYPE B, AS PER PLAN |  |  | Have all conduits and drainage structures not requiring a performance inspection been visually inspected? Note any deficiencies prior to acceptance. (Photo Documentation Required) |  | 0 |  |  | 0 | 10/1/2020 | Hydraulics
CA-Q-611-000.0 | CA-Q-611 | 611E27201 | 78" CONDUIT, TYPE B, AS PER PLAN |  |  | Were all the performance inspections video recorded? All performance inspections (remote and manual) require video recordings. |  | 0 |  |  | 0 | 10/1/2020 | Hydraulics
CA-Q-611-000.0 | CA-Q-611 | 611E27201 | 78" CONDUIT, TYPE B, AS PER PLAN |  |  | Was the conduit or drainage structure free of debris or water at the time of inspection? Debris or water should be removed to the extent that allows accurate measurements and to identify defects. |  | 0 |  |  | 0 | 10/1/2020 | Hydraulics
CA-Q-611-000.0 | CA-Q-611 | 611E27201 | 78" CONDUIT, TYPE B, AS PER PLAN |  |  | For remote inspections performed with a crawler mounted camera, did the Contractor's inspector provide a certification from an independent testing facility stating conformance with SS902? |  | 0 |  |  | 0 | 10/1/2020 | Hydraulics
CA-Q-611-000.0 | CA-Q-611 | 611E27201 | 78" CONDUIT, TYPE B, AS PER PLAN |  |  | For mandrel deflection testing, was a mandrel with fixed plates used and sized per Table 902.03? Adjustable mandrels are not allowed. Table 902.03 is based on nominal pipe size. |  | 0 |  |  | 0 | 10/1/2020 | Hydraulics
CA-Q-611-000.0 | CA-Q-611 | 611E27201 | 78" CONDUIT, TYPE B, AS PER PLAN |  |  | Did the performance inspection verify if any surface settlements were visually present at the time of inspection? If so, the settlements should be noted as a defect and assessed by the independent registered engineer. (Photo Documentation Required) |  | 0 |  |  | 0 | 10/1/2020 | Hydraulics
CA-Q-611-000.0 | CA-Q-611 | 611E27201 | 78" CONDUIT, TYPE B, AS PER PLAN |  |  | Was a performance report submitted for all conduit runs and drainage structures? Ensure that the performance report included a list of all defects and that the engineers evaluation addressed all defects. |  | 0 |  |  | 0 | 10/1/2020 | Hydraulics
CA-Q-611-000.0 | CA-Q-611 | 611E27201 | 78" CONDUIT, TYPE B, AS PER PLAN |  |  | Were all joint gaps measured for each conduit run requiring a performance inspection? Review the video to ensure the gaps were measured appropriately. |  | 0 |  |  | 0 | 10/1/2020 | Hydraulics
CA-Q-611-000.0 | CA-Q-611 | 611E27201 | 78" CONDUIT, TYPE B, AS PER PLAN |  |  | Was an evaluation performed of the performance inspection for each applicable conduit run and drainage structure? |  | 0 |  |  | 0 | 10/1/2020 | Hydraulics
CA-Q-611-000.0 | CA-Q-611 | 611E27201 | 78" CONDUIT, TYPE B, AS PER PLAN |  |  | Was the performance report and inspection videos submitted on a portable hard drive or flash drive? CD submittals are not allowed. |  | 0 |  |  | 0 | 10/1/2020 | Hydraulics
CA-Q-611-000.0 | CA-Q-611 | 611E27201 | 78" CONDUIT, TYPE B, AS PER PLAN |  |  | Did the performance report identify all of the defects and evaluate each defect if a repair is required? Tables 611.13 and 611.14 list defects requiring a repair. The registered engineer should list all defects and assess whether a repair is necessary. i.e. Cracks in concrete exceeding 0.1-inch require a repair. However, all cracks exceeding 0.01-inch should be listed as a defect and evaluated. |  | 0 |  |  | 0 | 10/1/2020 | Hydraulics
CA-Q-611-000.0 | CA-Q-611 | 611E27201 | 78" CONDUIT, TYPE B, AS PER PLAN |  |  | Was a repair recommended by the evaluating engineer? If so, the recommended repair provided by the evaluating engineer should meet the proposed design service life of the conduit or drainage structure. The manufacture is also required to sign off on the repair method for the conduit or drainage structure. |  | 0 |  |  | 0 | 10/1/2020 | Hydraulics
CA-Q-611-000.0 | CA-Q-611 | 611E27201 | 78" CONDUIT, TYPE B, AS PER PLAN |  |  | Did the conduit or drainage structure sign off on the evaluating engineer's recommended repair method? |  | 0 |  |  | 0 | 10/1/2020 | Hydraulics
CA-Q-611-000.0 | CA-Q-611 | 611E27201 | 78" CONDUIT, TYPE B, AS PER PLAN |  |  | If a repair was performed by the Contractor, did the Contractor perform a second performance inspection and evaluation? |  | 0 |  |  | 0 | 10/1/2020 | Hydraulics
CA-Q-611-000.0 | CA-Q-611 | 611E27400 | 78" CONDUIT, TYPE C |  |  | Did the Contractor provide an installation plan for all conduits and drainage structures? Ensure that the Contractor used CA-P-1A and CA-P-3A as the installation plan. No generic installation plans are acceptable. |  | 0 |  |  | 0 | 10/1/2020 | Hydraulics
CA-Q-611-000.0 | CA-Q-611 | 611E27400 | 78" CONDUIT, TYPE C |  |  | Did the conduit manufacturer sign the CA-P-1A form and provide a certification? |  | 0 |  |  | 0 | 10/1/2020 | Hydraulics
CA-Q-611-000.0 | CA-Q-611 | 611E27400 | 78" CONDUIT, TYPE C |  |  | Is the conduit material listed in the installation plan appropriate for the Type? |  | 0 |  |  | 0 | 10/1/2020 | Hydraulics
CA-Q-611-000.0 | CA-Q-611 | 611E27400 | 78" CONDUIT, TYPE C |  |  | Does the Installation Plan detail the use of 703.11 Type 1, 2 or 3 for Bedding and Backfill? Ensure Granular Structural Backfill 703.11 is proposed for Structural Backfill to 12" above the conduit for all Type A, B and C conduits. |  | 0 |  |  | 0 | 10/1/2020 | Hydraulics
CA-Q-611-000.0 | CA-Q-611 | 611E27400 | 78" CONDUIT, TYPE C |  |  | Were the conduits visually inspected prior to installation? Note and photo any defects. Replace any damaged conduit or drainage structures. |  | 0 |  |  | 0 | 10/1/2020 | Hydraulics
CA-Q-611-000.0 | CA-Q-611 | 611E27400 | 78" CONDUIT, TYPE C |  |  | Did the Contractor follow the installation plan during construction, including material type, lift thickness, compaction? If not, a new installation plan, signed by the manufacturer is required. A Contractor may continue to work without the modified installation plan at their own risk. |  | 0 |  |  | 0 | 10/1/2020 | Hydraulics
CA-Q-611-000.0 | CA-Q-611 | 611E27400 | 78" CONDUIT, TYPE C |  |  | Did the Contractor maintain flows and drainage at all times during installation of the conduit? Document any flooding issues occurring during construction. (Photo Documentation Required) |  | 0 |  |  | 0 | 10/1/2020 | Hydraulics
CA-Q-611-000.0 | CA-Q-611 | 611E27400 | 78" CONDUIT, TYPE C |  |  | Is the Contractor filling out the most up to date CA-P-1 and CA-P-3 forms during installation of each conduit run and drainage structure? These forms are required to be submitted before the start of the next work day. Do not compensate for Work prior to receiving the completed inspection forms. |  | 0 |  |  | 0 | 10/1/2020 | Hydraulics
CA-Q-611-000.0 | CA-Q-611 | 611E27400 | 78" CONDUIT, TYPE C |  |  | Is the Contractor verifying conduit invert elevations and recording the invert elevations on the CA-P-1 form? Deviations from plan inverts beyond close conformance require Engineer approval. |  | 0 |  |  | 0 | 10/1/2020 | Hydraulics
CA-Q-611-000.0 | CA-Q-611 | 611E27400 | 78" CONDUIT, TYPE C |  |  | Are compaction tests being taken of the backfill and bedding material during installation? CA-P-1 and CA-P-3 forms should reference the appropriate compaction forms when applicable. Compaction testing is not required for #57 aggregate. |  | 0 |  |  | 0 | 10/1/2020 | Hydraulics
CA-Q-611-000.0 | CA-Q-611 | 611E27400 | 78" CONDUIT, TYPE C |  |  | Was Type A geotextile fabric required for the conduit or drainage structure installation? Type A geotextile fabric is required above all coarse aggregate backfill for the entire width of trench. Type A geotextile fabric is also required to wrap coarse aggregate below groundwater elevation. Note locations where groundwater was encountered. (Photo Documentation Required) |  | 0 |  |  | 0 | 10/1/2020 | Hydraulics
CA-Q-611-000.0 | CA-Q-611 | 611E27400 | 78" CONDUIT, TYPE C |  |  | Were conduits laid from outlet end to inlet? If not, document allowances from this requirement. (Photo Documentation Required) |  | 0 |  |  | 0 | 10/1/2020 | Hydraulics
CA-Q-611-000.0 | CA-Q-611 | 611E27400 | 78" CONDUIT, TYPE C |  |  | For metal conduits, were lifting devices that did not require a hole in the conduit used? |  | 0 |  |  | 0 | 10/1/2020 | Hydraulics
CA-Q-611-000.0 | CA-Q-611 | 611E27400 | 78" CONDUIT, TYPE C |  |  | For metal conduits, were cut ends treated with the appropriate protective coating? Protective coating should match the same coating used for the conduit. |  | 0 |  |  | 0 | 10/1/2020 | Hydraulics
CA-Q-611-000.0 | CA-Q-611 | 611E27400 | 78" CONDUIT, TYPE C |  |  | Was the conduit joined using appropriate methods described in 611.08 A.? |  | 0 |  |  | 0 | 10/1/2020 | Hydraulics
CA-Q-611-000.0 | CA-Q-611 | 611E27400 | 78" CONDUIT, TYPE C |  |  | For structural plate conduits with exterior coating waterproofing, was waterproofing coating appropriately applied in the limits of backfill? Ensure bolts and seems are completely sealed. Allow asphalt mastic material to dry 48 hours and tar base material 28 hours prior to placing backfill. |  | 0 |  |  | 0 | 10/1/2020 | Hydraulics
CA-Q-611-000.0 | CA-Q-611 | 611E27400 | 78" CONDUIT, TYPE C |  |  | For structural plate conduits with liner waterproofing, was liner placed according to the manufacturer's specifications? Ensure the extents of the liner extend a minimum 10-feet beyond the paved shoulder for entire width of trench. |  | 0 |  |  | 0 | 10/1/2020 | Hydraulics
CA-Q-611-000.0 | CA-Q-611 | 611E27400 | 78" CONDUIT, TYPE C |  |  | Were all lifting holes plugged with the appropriate method? Approved methods are per conduit manufacturer or as approved by the Engineer. |  | 0 |  |  | 0 | 10/1/2020 | Hydraulics
CA-Q-611-000.0 | CA-Q-611 | 611E27400 | 78" CONDUIT, TYPE C |  |  | Was the waterproofing membrane installed according to C&MS 512.08 G or H? |  | 0 |  |  | 0 | 10/1/2020 | Hydraulics
CA-Q-611-000.0 | CA-Q-611 | 611E27400 | 78" CONDUIT, TYPE C |  |  | Has a performance inspection been completed for all applicable conduit runs and drainage structures? The Contractor is required to notify the Engineer prior to performing all inspections. |  | 0 |  |  | 0 | 10/1/2020 | Hydraulics
CA-Q-611-000.0 | CA-Q-611 | 611E27400 | 78" CONDUIT, TYPE C |  |  | Have all conduits and drainage structures not requiring a performance inspection been visually inspected? Note any deficiencies prior to acceptance. (Photo Documentation Required) |  | 0 |  |  | 0 | 10/1/2020 | Hydraulics
CA-Q-611-000.0 | CA-Q-611 | 611E27400 | 78" CONDUIT, TYPE C |  |  | Were all the performance inspections video recorded? All performance inspections (remote and manual) require video recordings. |  | 0 |  |  | 0 | 10/1/2020 | Hydraulics
CA-Q-611-000.0 | CA-Q-611 | 611E27400 | 78" CONDUIT, TYPE C |  |  | Was the conduit or drainage structure free of debris or water at the time of inspection? Debris or water should be removed to the extent that allows accurate measurements and to identify defects. |  | 0 |  |  | 0 | 10/1/2020 | Hydraulics
CA-Q-611-000.0 | CA-Q-611 | 611E27400 | 78" CONDUIT, TYPE C |  |  | For remote inspections performed with a crawler mounted camera, did the Contractor's inspector provide a certification from an independent testing facility stating conformance with SS902? |  | 0 |  |  | 0 | 10/1/2020 | Hydraulics
CA-Q-611-000.0 | CA-Q-611 | 611E27400 | 78" CONDUIT, TYPE C |  |  | For mandrel deflection testing, was a mandrel with fixed plates used and sized per Table 902.03? Adjustable mandrels are not allowed. Table 902.03 is based on nominal pipe size. |  | 0 |  |  | 0 | 10/1/2020 | Hydraulics
CA-Q-611-000.0 | CA-Q-611 | 611E27400 | 78" CONDUIT, TYPE C |  |  | Did the performance inspection verify if any surface settlements were visually present at the time of inspection? If so, the settlements should be noted as a defect and assessed by the independent registered engineer. (Photo Documentation Required) |  | 0 |  |  | 0 | 10/1/2020 | Hydraulics
CA-Q-611-000.0 | CA-Q-611 | 611E27400 | 78" CONDUIT, TYPE C |  |  | Was a performance report submitted for all conduit runs and drainage structures? Ensure that the performance report included a list of all defects and that the engineers evaluation addressed all defects. |  | 0 |  |  | 0 | 10/1/2020 | Hydraulics
CA-Q-611-000.0 | CA-Q-611 | 611E27400 | 78" CONDUIT, TYPE C |  |  | Were all joint gaps measured for each conduit run requiring a performance inspection? Review the video to ensure the gaps were measured appropriately. |  | 0 |  |  | 0 | 10/1/2020 | Hydraulics
CA-Q-611-000.0 | CA-Q-611 | 611E27400 | 78" CONDUIT, TYPE C |  |  | Was an evaluation performed of the performance inspection for each applicable conduit run and drainage structure? |  | 0 |  |  | 0 | 10/1/2020 | Hydraulics
CA-Q-611-000.0 | CA-Q-611 | 611E27400 | 78" CONDUIT, TYPE C |  |  | Was the performance report and inspection videos submitted on a portable hard drive or flash drive? CD submittals are not allowed. |  | 0 |  |  | 0 | 10/1/2020 | Hydraulics
CA-Q-611-000.0 | CA-Q-611 | 611E27400 | 78" CONDUIT, TYPE C |  |  | Did the performance report identify all of the defects and evaluate each defect if a repair is required? Tables 611.13 and 611.14 list defects requiring a repair. The registered engineer should list all defects and assess whether a repair is necessary. i.e. Cracks in concrete exceeding 0.1-inch require a repair. However, all cracks exceeding 0.01-inch should be listed as a defect and evaluated. |  | 0 |  |  | 0 | 10/1/2020 | Hydraulics
CA-Q-611-000.0 | CA-Q-611 | 611E27400 | 78" CONDUIT, TYPE C |  |  | Was a repair recommended by the evaluating engineer? If so, the recommended repair provided by the evaluating engineer should meet the proposed design service life of the conduit or drainage structure. The manufacture is also required to sign off on the repair method for the conduit or drainage structure. |  | 0 |  |  | 0 | 10/1/2020 | Hydraulics
CA-Q-611-000.0 | CA-Q-611 | 611E27400 | 78" CONDUIT, TYPE C |  |  | Did the conduit or drainage structure sign off on the evaluating engineer's recommended repair method? |  | 0 |  |  | 0 | 10/1/2020 | Hydraulics
CA-Q-611-000.0 | CA-Q-611 | 611E27400 | 78" CONDUIT, TYPE C |  |  | If a repair was performed by the Contractor, did the Contractor perform a second performance inspection and evaluation? |  | 0 |  |  | 0 | 10/1/2020 | Hydraulics
CA-Q-611-000.0 | CA-Q-611 | 611E27600 | 78" CONDUIT, TYPE D |  |  | Did the Contractor provide an installation plan for all conduits and drainage structures? Ensure that the Contractor used CA-P-1A and CA-P-3A as the installation plan. No generic installation plans are acceptable. |  | 0 |  |  | 0 | 10/1/2020 | Hydraulics
CA-Q-611-000.0 | CA-Q-611 | 611E27600 | 78" CONDUIT, TYPE D |  |  | Did the conduit manufacturer sign the CA-P-1A form and provide a certification? |  | 0 |  |  | 0 | 10/1/2020 | Hydraulics
CA-Q-611-000.0 | CA-Q-611 | 611E27600 | 78" CONDUIT, TYPE D |  |  | Is the conduit material listed in the installation plan appropriate for the Type? |  | 0 |  |  | 0 | 10/1/2020 | Hydraulics
CA-Q-611-000.0 | CA-Q-611 | 611E27600 | 78" CONDUIT, TYPE D |  |  | Does the Installation Plan detail the use of 703.11 Type 1, 2 or 3 for Bedding and Backfill? Ensure Granular Structural Backfill 703.11 is proposed for Structural Backfill to 12" above the conduit for all Type A, B and C conduits. |  | 0 |  |  | 0 | 10/1/2020 | Hydraulics
CA-Q-611-000.0 | CA-Q-611 | 611E27600 | 78" CONDUIT, TYPE D |  |  | Were the conduits visually inspected prior to installation? Note and photo any defects. Replace any damaged conduit or drainage structures. |  | 0 |  |  | 0 | 10/1/2020 | Hydraulics
CA-Q-611-000.0 | CA-Q-611 | 611E27600 | 78" CONDUIT, TYPE D |  |  | Did the Contractor follow the installation plan during construction, including material type, lift thickness, compaction? If not, a new installation plan, signed by the manufacturer is required. A Contractor may continue to work without the modified installation plan at their own risk. |  | 0 |  |  | 0 | 10/1/2020 | Hydraulics
CA-Q-611-000.0 | CA-Q-611 | 611E27600 | 78" CONDUIT, TYPE D |  |  | Did the Contractor maintain flows and drainage at all times during installation of the conduit? Document any flooding issues occurring during construction. (Photo Documentation Required) |  | 0 |  |  | 0 | 10/1/2020 | Hydraulics
CA-Q-611-000.0 | CA-Q-611 | 611E27600 | 78" CONDUIT, TYPE D |  |  | Is the Contractor filling out the most up to date CA-P-1 and CA-P-3 forms during installation of each conduit run and drainage structure? These forms are required to be submitted before the start of the next work day. Do not compensate for Work prior to receiving the completed inspection forms. |  | 0 |  |  | 0 | 10/1/2020 | Hydraulics
CA-Q-611-000.0 | CA-Q-611 | 611E27600 | 78" CONDUIT, TYPE D |  |  | Is the Contractor verifying conduit invert elevations and recording the invert elevations on the CA-P-1 form? Deviations from plan inverts beyond close conformance require Engineer approval. |  | 0 |  |  | 0 | 10/1/2020 | Hydraulics
CA-Q-611-000.0 | CA-Q-611 | 611E27600 | 78" CONDUIT, TYPE D |  |  | Are compaction tests being taken of the backfill and bedding material during installation? CA-P-1 and CA-P-3 forms should reference the appropriate compaction forms when applicable. Compaction testing is not required for #57 aggregate. |  | 0 |  |  | 0 | 10/1/2020 | Hydraulics
CA-Q-611-000.0 | CA-Q-611 | 611E27600 | 78" CONDUIT, TYPE D |  |  | Was Type A geotextile fabric required for the conduit or drainage structure installation? Type A geotextile fabric is required above all coarse aggregate backfill for the entire width of trench. Type A geotextile fabric is also required to wrap coarse aggregate below groundwater elevation. Note locations where groundwater was encountered. (Photo Documentation Required) |  | 0 |  |  | 0 | 10/1/2020 | Hydraulics
CA-Q-611-000.0 | CA-Q-611 | 611E27600 | 78" CONDUIT, TYPE D |  |  | Were conduits laid from outlet end to inlet? If not, document allowances from this requirement. (Photo Documentation Required) |  | 0 |  |  | 0 | 10/1/2020 | Hydraulics
CA-Q-611-000.0 | CA-Q-611 | 611E27600 | 78" CONDUIT, TYPE D |  |  | For metal conduits, were lifting devices that did not require a hole in the conduit used? |  | 0 |  |  | 0 | 10/1/2020 | Hydraulics
CA-Q-611-000.0 | CA-Q-611 | 611E27600 | 78" CONDUIT, TYPE D |  |  | For metal conduits, were cut ends treated with the appropriate protective coating? Protective coating should match the same coating used for the conduit. |  | 0 |  |  | 0 | 10/1/2020 | Hydraulics
CA-Q-611-000.0 | CA-Q-611 | 611E27600 | 78" CONDUIT, TYPE D |  |  | Was the conduit joined using appropriate methods described in 611.08 A.? |  | 0 |  |  | 0 | 10/1/2020 | Hydraulics
CA-Q-611-000.0 | CA-Q-611 | 611E27600 | 78" CONDUIT, TYPE D |  |  | For structural plate conduits with exterior coating waterproofing, was waterproofing coating appropriately applied in the limits of backfill? Ensure bolts and seems are completely sealed. Allow asphalt mastic material to dry 48 hours and tar base material 28 hours prior to placing backfill. |  | 0 |  |  | 0 | 10/1/2020 | Hydraulics
CA-Q-611-000.0 | CA-Q-611 | 611E27600 | 78" CONDUIT, TYPE D |  |  | For structural plate conduits with liner waterproofing, was liner placed according to the manufacturer's specifications? Ensure the extents of the liner extend a minimum 10-feet beyond the paved shoulder for entire width of trench. |  | 0 |  |  | 0 | 10/1/2020 | Hydraulics
CA-Q-611-000.0 | CA-Q-611 | 611E27600 | 78" CONDUIT, TYPE D |  |  | Were all lifting holes plugged with the appropriate method? Approved methods are per conduit manufacturer or as approved by the Engineer. |  | 0 |  |  | 0 | 10/1/2020 | Hydraulics
CA-Q-611-000.0 | CA-Q-611 | 611E27600 | 78" CONDUIT, TYPE D |  |  | Was the waterproofing membrane installed according to C&MS 512.08 G or H? |  | 0 |  |  | 0 | 10/1/2020 | Hydraulics
CA-Q-611-000.0 | CA-Q-611 | 611E27600 | 78" CONDUIT, TYPE D |  |  | Has a performance inspection been completed for all applicable conduit runs and drainage structures? The Contractor is required to notify the Engineer prior to performing all inspections. |  | 0 |  |  | 0 | 10/1/2020 | Hydraulics
CA-Q-611-000.0 | CA-Q-611 | 611E27600 | 78" CONDUIT, TYPE D |  |  | Have all conduits and drainage structures not requiring a performance inspection been visually inspected? Note any deficiencies prior to acceptance. (Photo Documentation Required) |  | 0 |  |  | 0 | 10/1/2020 | Hydraulics
CA-Q-611-000.0 | CA-Q-611 | 611E27600 | 78" CONDUIT, TYPE D |  |  | Were all the performance inspections video recorded? All performance inspections (remote and manual) require video recordings. |  | 0 |  |  | 0 | 10/1/2020 | Hydraulics
CA-Q-611-000.0 | CA-Q-611 | 611E27600 | 78" CONDUIT, TYPE D |  |  | Was the conduit or drainage structure free of debris or water at the time of inspection? Debris or water should be removed to the extent that allows accurate measurements and to identify defects. |  | 0 |  |  | 0 | 10/1/2020 | Hydraulics
CA-Q-611-000.0 | CA-Q-611 | 611E27600 | 78" CONDUIT, TYPE D |  |  | For remote inspections performed with a crawler mounted camera, did the Contractor's inspector provide a certification from an independent testing facility stating conformance with SS902? |  | 0 |  |  | 0 | 10/1/2020 | Hydraulics
CA-Q-611-000.0 | CA-Q-611 | 611E27600 | 78" CONDUIT, TYPE D |  |  | For mandrel deflection testing, was a mandrel with fixed plates used and sized per Table 902.03? Adjustable mandrels are not allowed. Table 902.03 is based on nominal pipe size. |  | 0 |  |  | 0 | 10/1/2020 | Hydraulics
CA-Q-611-000.0 | CA-Q-611 | 611E27600 | 78" CONDUIT, TYPE D |  |  | Did the performance inspection verify if any surface settlements were visually present at the time of inspection? If so, the settlements should be noted as a defect and assessed by the independent registered engineer. (Photo Documentation Required) |  | 0 |  |  | 0 | 10/1/2020 | Hydraulics
CA-Q-611-000.0 | CA-Q-611 | 611E27600 | 78" CONDUIT, TYPE D |  |  | Was a performance report submitted for all conduit runs and drainage structures? Ensure that the performance report included a list of all defects and that the engineers evaluation addressed all defects. |  | 0 |  |  | 0 | 10/1/2020 | Hydraulics
CA-Q-611-000.0 | CA-Q-611 | 611E27600 | 78" CONDUIT, TYPE D |  |  | Were all joint gaps measured for each conduit run requiring a performance inspection? Review the video to ensure the gaps were measured appropriately. |  | 0 |  |  | 0 | 10/1/2020 | Hydraulics
CA-Q-611-000.0 | CA-Q-611 | 611E27600 | 78" CONDUIT, TYPE D |  |  | Was an evaluation performed of the performance inspection for each applicable conduit run and drainage structure? |  | 0 |  |  | 0 | 10/1/2020 | Hydraulics
CA-Q-611-000.0 | CA-Q-611 | 611E27600 | 78" CONDUIT, TYPE D |  |  | Was the performance report and inspection videos submitted on a portable hard drive or flash drive? CD submittals are not allowed. |  | 0 |  |  | 0 | 10/1/2020 | Hydraulics
CA-Q-611-000.0 | CA-Q-611 | 611E27600 | 78" CONDUIT, TYPE D |  |  | Did the performance report identify all of the defects and evaluate each defect if a repair is required? Tables 611.13 and 611.14 list defects requiring a repair. The registered engineer should list all defects and assess whether a repair is necessary. i.e. Cracks in concrete exceeding 0.1-inch require a repair. However, all cracks exceeding 0.01-inch should be listed as a defect and evaluated. |  | 0 |  |  | 0 | 10/1/2020 | Hydraulics
CA-Q-611-000.0 | CA-Q-611 | 611E27600 | 78" CONDUIT, TYPE D |  |  | Was a repair recommended by the evaluating engineer? If so, the recommended repair provided by the evaluating engineer should meet the proposed design service life of the conduit or drainage structure. The manufacture is also required to sign off on the repair method for the conduit or drainage structure. |  | 0 |  |  | 0 | 10/1/2020 | Hydraulics
CA-Q-611-000.0 | CA-Q-611 | 611E27600 | 78" CONDUIT, TYPE D |  |  | Did the conduit or drainage structure sign off on the evaluating engineer's recommended repair method? |  | 0 |  |  | 0 | 10/1/2020 | Hydraulics
CA-Q-611-000.0 | CA-Q-611 | 611E27600 | 78" CONDUIT, TYPE D |  |  | If a repair was performed by the Contractor, did the Contractor perform a second performance inspection and evaluation? |  | 0 |  |  | 0 | 10/1/2020 | Hydraulics
CA-Q-611-000.0 | CA-Q-611 | 611E28000 | 84" CONDUIT, TYPE A |  |  | Did the Contractor provide an installation plan for all conduits and drainage structures? Ensure that the Contractor used CA-P-1A and CA-P-3A as the installation plan. No generic installation plans are acceptable. |  | 0 |  |  | 0 | 10/1/2020 | Hydraulics
CA-Q-611-000.0 | CA-Q-611 | 611E28000 | 84" CONDUIT, TYPE A |  |  | Did the conduit manufacturer sign the CA-P-1A form and provide a certification? |  | 0 |  |  | 0 | 10/1/2020 | Hydraulics
CA-Q-611-000.0 | CA-Q-611 | 611E28000 | 84" CONDUIT, TYPE A |  |  | Is the conduit material listed in the installation plan appropriate for the Type? |  | 0 |  |  | 0 | 10/1/2020 | Hydraulics
CA-Q-611-000.0 | CA-Q-611 | 611E28000 | 84" CONDUIT, TYPE A |  |  | Does the Installation Plan detail the use of 703.11 Type 1, 2 or 3 for Bedding and Backfill? Ensure Granular Structural Backfill 703.11 is proposed for Structural Backfill to 12" above the conduit for all Type A, B and C conduits. |  | 0 |  |  | 0 | 10/1/2020 | Hydraulics
CA-Q-611-000.0 | CA-Q-611 | 611E28000 | 84" CONDUIT, TYPE A |  |  | Were the conduits visually inspected prior to installation? Note and photo any defects. Replace any damaged conduit or drainage structures. |  | 0 |  |  | 0 | 10/1/2020 | Hydraulics
CA-Q-611-000.0 | CA-Q-611 | 611E28000 | 84" CONDUIT, TYPE A |  |  | Did the Contractor follow the installation plan during construction, including material type, lift thickness, compaction? If not, a new installation plan, signed by the manufacturer is required. A Contractor may continue to work without the modified installation plan at their own risk. |  | 0 |  |  | 0 | 10/1/2020 | Hydraulics
CA-Q-611-000.0 | CA-Q-611 | 611E28000 | 84" CONDUIT, TYPE A |  |  | Did the Contractor maintain flows and drainage at all times during installation of the conduit? Document any flooding issues occurring during construction. (Photo Documentation Required) |  | 0 |  |  | 0 | 10/1/2020 | Hydraulics
CA-Q-611-000.0 | CA-Q-611 | 611E28000 | 84" CONDUIT, TYPE A |  |  | Is the Contractor filling out the most up to date CA-P-1 and CA-P-3 forms during installation of each conduit run and drainage structure? These forms are required to be submitted before the start of the next work day. Do not compensate for Work prior to receiving the completed inspection forms. |  | 0 |  |  | 0 | 10/1/2020 | Hydraulics
CA-Q-611-000.0 | CA-Q-611 | 611E28000 | 84" CONDUIT, TYPE A |  |  | Is the Contractor verifying conduit invert elevations and recording the invert elevations on the CA-P-1 form? Deviations from plan inverts beyond close conformance require Engineer approval. |  | 0 |  |  | 0 | 10/1/2020 | Hydraulics
CA-Q-611-000.0 | CA-Q-611 | 611E28000 | 84" CONDUIT, TYPE A |  |  | Are compaction tests being taken of the backfill and bedding material during installation? CA-P-1 and CA-P-3 forms should reference the appropriate compaction forms when applicable. Compaction testing is not required for #57 aggregate. |  | 0 |  |  | 0 | 10/1/2020 | Hydraulics
CA-Q-611-000.0 | CA-Q-611 | 611E28000 | 84" CONDUIT, TYPE A |  |  | Was Type A geotextile fabric required for the conduit or drainage structure installation? Type A geotextile fabric is required above all coarse aggregate backfill for the entire width of trench. Type A geotextile fabric is also required to wrap coarse aggregate below groundwater elevation. Note locations where groundwater was encountered. (Photo Documentation Required) |  | 0 |  |  | 0 | 10/1/2020 | Hydraulics
CA-Q-611-000.0 | CA-Q-611 | 611E28000 | 84" CONDUIT, TYPE A |  |  | Were conduits laid from outlet end to inlet? If not, document allowances from this requirement. (Photo Documentation Required) |  | 0 |  |  | 0 | 10/1/2020 | Hydraulics
CA-Q-611-000.0 | CA-Q-611 | 611E28000 | 84" CONDUIT, TYPE A |  |  | For metal conduits, were lifting devices that did not require a hole in the conduit used? |  | 0 |  |  | 0 | 10/1/2020 | Hydraulics
CA-Q-611-000.0 | CA-Q-611 | 611E28000 | 84" CONDUIT, TYPE A |  |  | For metal conduits, were cut ends treated with the appropriate protective coating? Protective coating should match the same coating used for the conduit. |  | 0 |  |  | 0 | 10/1/2020 | Hydraulics
CA-Q-611-000.0 | CA-Q-611 | 611E28000 | 84" CONDUIT, TYPE A |  |  | Was the conduit joined using appropriate methods described in 611.08 A.? |  | 0 |  |  | 0 | 10/1/2020 | Hydraulics
CA-Q-611-000.0 | CA-Q-611 | 611E28000 | 84" CONDUIT, TYPE A |  |  | For structural plate conduits with exterior coating waterproofing, was waterproofing coating appropriately applied in the limits of backfill? Ensure bolts and seems are completely sealed. Allow asphalt mastic material to dry 48 hours and tar base material 28 hours prior to placing backfill. |  | 0 |  |  | 0 | 10/1/2020 | Hydraulics
CA-Q-611-000.0 | CA-Q-611 | 611E28000 | 84" CONDUIT, TYPE A |  |  | For structural plate conduits with liner waterproofing, was liner placed according to the manufacturer's specifications? Ensure the extents of the liner extend a minimum 10-feet beyond the paved shoulder for entire width of trench. |  | 0 |  |  | 0 | 10/1/2020 | Hydraulics
CA-Q-611-000.0 | CA-Q-611 | 611E28000 | 84" CONDUIT, TYPE A |  |  | Were all lifting holes plugged with the appropriate method? Approved methods are per conduit manufacturer or as approved by the Engineer. |  | 0 |  |  | 0 | 10/1/2020 | Hydraulics
CA-Q-611-000.0 | CA-Q-611 | 611E28000 | 84" CONDUIT, TYPE A |  |  | Was the waterproofing membrane installed according to C&MS 512.08 G or H? |  | 0 |  |  | 0 | 10/1/2020 | Hydraulics
CA-Q-611-000.0 | CA-Q-611 | 611E28000 | 84" CONDUIT, TYPE A |  |  | Has a performance inspection been completed for all applicable conduit runs and drainage structures? The Contractor is required to notify the Engineer prior to performing all inspections. |  | 0 |  |  | 0 | 10/1/2020 | Hydraulics
CA-Q-611-000.0 | CA-Q-611 | 611E28000 | 84" CONDUIT, TYPE A |  |  | Have all conduits and drainage structures not requiring a performance inspection been visually inspected? Note any deficiencies prior to acceptance. (Photo Documentation Required) |  | 0 |  |  | 0 | 10/1/2020 | Hydraulics
CA-Q-611-000.0 | CA-Q-611 | 611E28000 | 84" CONDUIT, TYPE A |  |  | Were all the performance inspections video recorded? All performance inspections (remote and manual) require video recordings. |  | 0 |  |  | 0 | 10/1/2020 | Hydraulics
CA-Q-611-000.0 | CA-Q-611 | 611E28000 | 84" CONDUIT, TYPE A |  |  | Was the conduit or drainage structure free of debris or water at the time of inspection? Debris or water should be removed to the extent that allows accurate measurements and to identify defects. |  | 0 |  |  | 0 | 10/1/2020 | Hydraulics
CA-Q-611-000.0 | CA-Q-611 | 611E28000 | 84" CONDUIT, TYPE A |  |  | For remote inspections performed with a crawler mounted camera, did the Contractor's inspector provide a certification from an independent testing facility stating conformance with SS902? |  | 0 |  |  | 0 | 10/1/2020 | Hydraulics
CA-Q-611-000.0 | CA-Q-611 | 611E28000 | 84" CONDUIT, TYPE A |  |  | For mandrel deflection testing, was a mandrel with fixed plates used and sized per Table 902.03? Adjustable mandrels are not allowed. Table 902.03 is based on nominal pipe size. |  | 0 |  |  | 0 | 10/1/2020 | Hydraulics
CA-Q-611-000.0 | CA-Q-611 | 611E28000 | 84" CONDUIT, TYPE A |  |  | Did the performance inspection verify if any surface settlements were visually present at the time of inspection? If so, the settlements should be noted as a defect and assessed by the independent registered engineer. (Photo Documentation Required) |  | 0 |  |  | 0 | 10/1/2020 | Hydraulics
CA-Q-611-000.0 | CA-Q-611 | 611E28000 | 84" CONDUIT, TYPE A |  |  | Was a performance report submitted for all conduit runs and drainage structures? Ensure that the performance report included a list of all defects and that the engineers evaluation addressed all defects. |  | 0 |  |  | 0 | 10/1/2020 | Hydraulics
CA-Q-611-000.0 | CA-Q-611 | 611E28000 | 84" CONDUIT, TYPE A |  |  | Were all joint gaps measured for each conduit run requiring a performance inspection? Review the video to ensure the gaps were measured appropriately. |  | 0 |  |  | 0 | 10/1/2020 | Hydraulics
CA-Q-611-000.0 | CA-Q-611 | 611E28000 | 84" CONDUIT, TYPE A |  |  | Was an evaluation performed of the performance inspection for each applicable conduit run and drainage structure? |  | 0 |  |  | 0 | 10/1/2020 | Hydraulics
CA-Q-611-000.0 | CA-Q-611 | 611E28000 | 84" CONDUIT, TYPE A |  |  | Was the performance report and inspection videos submitted on a portable hard drive or flash drive? CD submittals are not allowed. |  | 0 |  |  | 0 | 10/1/2020 | Hydraulics
CA-Q-611-000.0 | CA-Q-611 | 611E28000 | 84" CONDUIT, TYPE A |  |  | Did the performance report identify all of the defects and evaluate each defect if a repair is required? Tables 611.13 and 611.14 list defects requiring a repair. The registered engineer should list all defects and assess whether a repair is necessary. i.e. Cracks in concrete exceeding 0.1-inch require a repair. However, all cracks exceeding 0.01-inch should be listed as a defect and evaluated. |  | 0 |  |  | 0 | 10/1/2020 | Hydraulics
CA-Q-611-000.0 | CA-Q-611 | 611E28000 | 84" CONDUIT, TYPE A |  |  | Was a repair recommended by the evaluating engineer? If so, the recommended repair provided by the evaluating engineer should meet the proposed design service life of the conduit or drainage structure. The manufacture is also required to sign off on the repair method for the conduit or drainage structure. |  | 0 |  |  | 0 | 10/1/2020 | Hydraulics
CA-Q-611-000.0 | CA-Q-611 | 611E28000 | 84" CONDUIT, TYPE A |  |  | Did the conduit or drainage structure sign off on the evaluating engineer's recommended repair method? |  | 0 |  |  | 0 | 10/1/2020 | Hydraulics
CA-Q-611-000.0 | CA-Q-611 | 611E28000 | 84" CONDUIT, TYPE A |  |  | If a repair was performed by the Contractor, did the Contractor perform a second performance inspection and evaluation? |  | 0 |  |  | 0 | 10/1/2020 | Hydraulics
CA-Q-611-000.0 | CA-Q-611 | 611E28001 | 84" CONDUIT, TYPE A, AS PER PLAN |  |  | Did the Contractor provide an installation plan for all conduits and drainage structures? Ensure that the Contractor used CA-P-1A and CA-P-3A as the installation plan. No generic installation plans are acceptable. |  | 0 |  |  | 0 | 10/1/2020 | Hydraulics
CA-Q-611-000.0 | CA-Q-611 | 611E28001 | 84" CONDUIT, TYPE A, AS PER PLAN |  |  | Did the conduit manufacturer sign the CA-P-1A form and provide a certification? |  | 0 |  |  | 0 | 10/1/2020 | Hydraulics
CA-Q-611-000.0 | CA-Q-611 | 611E28001 | 84" CONDUIT, TYPE A, AS PER PLAN |  |  | Is the conduit material listed in the installation plan appropriate for the Type? |  | 0 |  |  | 0 | 10/1/2020 | Hydraulics
CA-Q-611-000.0 | CA-Q-611 | 611E28001 | 84" CONDUIT, TYPE A, AS PER PLAN |  |  | Does the Installation Plan detail the use of 703.11 Type 1, 2 or 3 for Bedding and Backfill? Ensure Granular Structural Backfill 703.11 is proposed for Structural Backfill to 12" above the conduit for all Type A, B and C conduits. |  | 0 |  |  | 0 | 10/1/2020 | Hydraulics
CA-Q-611-000.0 | CA-Q-611 | 611E28001 | 84" CONDUIT, TYPE A, AS PER PLAN |  |  | Were the conduits visually inspected prior to installation? Note and photo any defects. Replace any damaged conduit or drainage structures. |  | 0 |  |  | 0 | 10/1/2020 | Hydraulics
CA-Q-611-000.0 | CA-Q-611 | 611E28001 | 84" CONDUIT, TYPE A, AS PER PLAN |  |  | Did the Contractor follow the installation plan during construction, including material type, lift thickness, compaction? If not, a new installation plan, signed by the manufacturer is required. A Contractor may continue to work without the modified installation plan at their own risk. |  | 0 |  |  | 0 | 10/1/2020 | Hydraulics
CA-Q-611-000.0 | CA-Q-611 | 611E28001 | 84" CONDUIT, TYPE A, AS PER PLAN |  |  | Did the Contractor maintain flows and drainage at all times during installation of the conduit? Document any flooding issues occurring during construction. (Photo Documentation Required) |  | 0 |  |  | 0 | 10/1/2020 | Hydraulics
CA-Q-611-000.0 | CA-Q-611 | 611E28001 | 84" CONDUIT, TYPE A, AS PER PLAN |  |  | Is the Contractor filling out the most up to date CA-P-1 and CA-P-3 forms during installation of each conduit run and drainage structure? These forms are required to be submitted before the start of the next work day. Do not compensate for Work prior to receiving the completed inspection forms. |  | 0 |  |  | 0 | 10/1/2020 | Hydraulics
CA-Q-611-000.0 | CA-Q-611 | 611E28001 | 84" CONDUIT, TYPE A, AS PER PLAN |  |  | Is the Contractor verifying conduit invert elevations and recording the invert elevations on the CA-P-1 form? Deviations from plan inverts beyond close conformance require Engineer approval. |  | 0 |  |  | 0 | 10/1/2020 | Hydraulics
CA-Q-611-000.0 | CA-Q-611 | 611E28001 | 84" CONDUIT, TYPE A, AS PER PLAN |  |  | Are compaction tests being taken of the backfill and bedding material during installation? CA-P-1 and CA-P-3 forms should reference the appropriate compaction forms when applicable. Compaction testing is not required for #57 aggregate. |  | 0 |  |  | 0 | 10/1/2020 | Hydraulics
CA-Q-611-000.0 | CA-Q-611 | 611E28001 | 84" CONDUIT, TYPE A, AS PER PLAN |  |  | Was Type A geotextile fabric required for the conduit or drainage structure installation? Type A geotextile fabric is required above all coarse aggregate backfill for the entire width of trench. Type A geotextile fabric is also required to wrap coarse aggregate below groundwater elevation. Note locations where groundwater was encountered. (Photo Documentation Required) |  | 0 |  |  | 0 | 10/1/2020 | Hydraulics
CA-Q-611-000.0 | CA-Q-611 | 611E28001 | 84" CONDUIT, TYPE A, AS PER PLAN |  |  | Were conduits laid from outlet end to inlet? If not, document allowances from this requirement. (Photo Documentation Required) |  | 0 |  |  | 0 | 10/1/2020 | Hydraulics
CA-Q-611-000.0 | CA-Q-611 | 611E28001 | 84" CONDUIT, TYPE A, AS PER PLAN |  |  | For metal conduits, were lifting devices that did not require a hole in the conduit used? |  | 0 |  |  | 0 | 10/1/2020 | Hydraulics
CA-Q-611-000.0 | CA-Q-611 | 611E28001 | 84" CONDUIT, TYPE A, AS PER PLAN |  |  | For metal conduits, were cut ends treated with the appropriate protective coating? Protective coating should match the same coating used for the conduit. |  | 0 |  |  | 0 | 10/1/2020 | Hydraulics
CA-Q-611-000.0 | CA-Q-611 | 611E28001 | 84" CONDUIT, TYPE A, AS PER PLAN |  |  | Was the conduit joined using appropriate methods described in 611.08 A.? |  | 0 |  |  | 0 | 10/1/2020 | Hydraulics
CA-Q-611-000.0 | CA-Q-611 | 611E28001 | 84" CONDUIT, TYPE A, AS PER PLAN |  |  | For structural plate conduits with exterior coating waterproofing, was waterproofing coating appropriately applied in the limits of backfill? Ensure bolts and seems are completely sealed. Allow asphalt mastic material to dry 48 hours and tar base material 28 hours prior to placing backfill. |  | 0 |  |  | 0 | 10/1/2020 | Hydraulics
CA-Q-611-000.0 | CA-Q-611 | 611E28001 | 84" CONDUIT, TYPE A, AS PER PLAN |  |  | For structural plate conduits with liner waterproofing, was liner placed according to the manufacturer's specifications? Ensure the extents of the liner extend a minimum 10-feet beyond the paved shoulder for entire width of trench. |  | 0 |  |  | 0 | 10/1/2020 | Hydraulics
CA-Q-611-000.0 | CA-Q-611 | 611E28001 | 84" CONDUIT, TYPE A, AS PER PLAN |  |  | Were all lifting holes plugged with the appropriate method? Approved methods are per conduit manufacturer or as approved by the Engineer. |  | 0 |  |  | 0 | 10/1/2020 | Hydraulics
CA-Q-611-000.0 | CA-Q-611 | 611E28001 | 84" CONDUIT, TYPE A, AS PER PLAN |  |  | Was the waterproofing membrane installed according to C&MS 512.08 G or H? |  | 0 |  |  | 0 | 10/1/2020 | Hydraulics
CA-Q-611-000.0 | CA-Q-611 | 611E28001 | 84" CONDUIT, TYPE A, AS PER PLAN |  |  | Has a performance inspection been completed for all applicable conduit runs and drainage structures? The Contractor is required to notify the Engineer prior to performing all inspections. |  | 0 |  |  | 0 | 10/1/2020 | Hydraulics
CA-Q-611-000.0 | CA-Q-611 | 611E28001 | 84" CONDUIT, TYPE A, AS PER PLAN |  |  | Have all conduits and drainage structures not requiring a performance inspection been visually inspected? Note any deficiencies prior to acceptance. (Photo Documentation Required) |  | 0 |  |  | 0 | 10/1/2020 | Hydraulics
CA-Q-611-000.0 | CA-Q-611 | 611E28001 | 84" CONDUIT, TYPE A, AS PER PLAN |  |  | Were all the performance inspections video recorded? All performance inspections (remote and manual) require video recordings. |  | 0 |  |  | 0 | 10/1/2020 | Hydraulics
CA-Q-611-000.0 | CA-Q-611 | 611E28001 | 84" CONDUIT, TYPE A, AS PER PLAN |  |  | Was the conduit or drainage structure free of debris or water at the time of inspection? Debris or water should be removed to the extent that allows accurate measurements and to identify defects. |  | 0 |  |  | 0 | 10/1/2020 | Hydraulics
CA-Q-611-000.0 | CA-Q-611 | 611E28001 | 84" CONDUIT, TYPE A, AS PER PLAN |  |  | For remote inspections performed with a crawler mounted camera, did the Contractor's inspector provide a certification from an independent testing facility stating conformance with SS902? |  | 0 |  |  | 0 | 10/1/2020 | Hydraulics
CA-Q-611-000.0 | CA-Q-611 | 611E28001 | 84" CONDUIT, TYPE A, AS PER PLAN |  |  | For mandrel deflection testing, was a mandrel with fixed plates used and sized per Table 902.03? Adjustable mandrels are not allowed. Table 902.03 is based on nominal pipe size. |  | 0 |  |  | 0 | 10/1/2020 | Hydraulics
CA-Q-611-000.0 | CA-Q-611 | 611E28001 | 84" CONDUIT, TYPE A, AS PER PLAN |  |  | Did the performance inspection verify if any surface settlements were visually present at the time of inspection? If so, the settlements should be noted as a defect and assessed by the independent registered engineer. (Photo Documentation Required) |  | 0 |  |  | 0 | 10/1/2020 | Hydraulics
CA-Q-611-000.0 | CA-Q-611 | 611E28001 | 84" CONDUIT, TYPE A, AS PER PLAN |  |  | Was a performance report submitted for all conduit runs and drainage structures? Ensure that the performance report included a list of all defects and that the engineers evaluation addressed all defects. |  | 0 |  |  | 0 | 10/1/2020 | Hydraulics
CA-Q-611-000.0 | CA-Q-611 | 611E28001 | 84" CONDUIT, TYPE A, AS PER PLAN |  |  | Were all joint gaps measured for each conduit run requiring a performance inspection? Review the video to ensure the gaps were measured appropriately. |  | 0 |  |  | 0 | 10/1/2020 | Hydraulics
CA-Q-611-000.0 | CA-Q-611 | 611E28001 | 84" CONDUIT, TYPE A, AS PER PLAN |  |  | Was an evaluation performed of the performance inspection for each applicable conduit run and drainage structure? |  | 0 |  |  | 0 | 10/1/2020 | Hydraulics
CA-Q-611-000.0 | CA-Q-611 | 611E28001 | 84" CONDUIT, TYPE A, AS PER PLAN |  |  | Was the performance report and inspection videos submitted on a portable hard drive or flash drive? CD submittals are not allowed. |  | 0 |  |  | 0 | 10/1/2020 | Hydraulics
CA-Q-611-000.0 | CA-Q-611 | 611E28001 | 84" CONDUIT, TYPE A, AS PER PLAN |  |  | Did the performance report identify all of the defects and evaluate each defect if a repair is required? Tables 611.13 and 611.14 list defects requiring a repair. The registered engineer should list all defects and assess whether a repair is necessary. i.e. Cracks in concrete exceeding 0.1-inch require a repair. However, all cracks exceeding 0.01-inch should be listed as a defect and evaluated. |  | 0 |  |  | 0 | 10/1/2020 | Hydraulics
CA-Q-611-000.0 | CA-Q-611 | 611E28001 | 84" CONDUIT, TYPE A, AS PER PLAN |  |  | Was a repair recommended by the evaluating engineer? If so, the recommended repair provided by the evaluating engineer should meet the proposed design service life of the conduit or drainage structure. The manufacture is also required to sign off on the repair method for the conduit or drainage structure. |  | 0 |  |  | 0 | 10/1/2020 | Hydraulics
CA-Q-611-000.0 | CA-Q-611 | 611E28001 | 84" CONDUIT, TYPE A, AS PER PLAN |  |  | Did the conduit or drainage structure sign off on the evaluating engineer's recommended repair method? |  | 0 |  |  | 0 | 10/1/2020 | Hydraulics
CA-Q-611-000.0 | CA-Q-611 | 611E28001 | 84" CONDUIT, TYPE A, AS PER PLAN |  |  | If a repair was performed by the Contractor, did the Contractor perform a second performance inspection and evaluation? |  | 0 |  |  | 0 | 10/1/2020 | Hydraulics
CA-Q-611-000.0 | CA-Q-611 | 611E28200 | 84" CONDUIT, TYPE B |  |  | Did the Contractor provide an installation plan for all conduits and drainage structures? Ensure that the Contractor used CA-P-1A and CA-P-3A as the installation plan. No generic installation plans are acceptable. |  | 0 |  |  | 0 | 10/1/2020 | Hydraulics
CA-Q-611-000.0 | CA-Q-611 | 611E28200 | 84" CONDUIT, TYPE B |  |  | Did the conduit manufacturer sign the CA-P-1A form and provide a certification? |  | 0 |  |  | 0 | 10/1/2020 | Hydraulics
CA-Q-611-000.0 | CA-Q-611 | 611E28200 | 84" CONDUIT, TYPE B |  |  | Is the conduit material listed in the installation plan appropriate for the Type? |  | 0 |  |  | 0 | 10/1/2020 | Hydraulics
CA-Q-611-000.0 | CA-Q-611 | 611E28200 | 84" CONDUIT, TYPE B |  |  | Does the Installation Plan detail the use of 703.11 Type 1, 2 or 3 for Bedding and Backfill? Ensure Granular Structural Backfill 703.11 is proposed for Structural Backfill to 12" above the conduit for all Type A, B and C conduits. |  | 0 |  |  | 0 | 10/1/2020 | Hydraulics
CA-Q-611-000.0 | CA-Q-611 | 611E28200 | 84" CONDUIT, TYPE B |  |  | Were the conduits visually inspected prior to installation? Note and photo any defects. Replace any damaged conduit or drainage structures. |  | 0 |  |  | 0 | 10/1/2020 | Hydraulics
CA-Q-611-000.0 | CA-Q-611 | 611E28200 | 84" CONDUIT, TYPE B |  |  | Did the Contractor follow the installation plan during construction, including material type, lift thickness, compaction? If not, a new installation plan, signed by the manufacturer is required. A Contractor may continue to work without the modified installation plan at their own risk. |  | 0 |  |  | 0 | 10/1/2020 | Hydraulics
CA-Q-611-000.0 | CA-Q-611 | 611E28200 | 84" CONDUIT, TYPE B |  |  | Did the Contractor maintain flows and drainage at all times during installation of the conduit? Document any flooding issues occurring during construction. (Photo Documentation Required) |  | 0 |  |  | 0 | 10/1/2020 | Hydraulics
CA-Q-611-000.0 | CA-Q-611 | 611E28200 | 84" CONDUIT, TYPE B |  |  | Is the Contractor filling out the most up to date CA-P-1 and CA-P-3 forms during installation of each conduit run and drainage structure? These forms are required to be submitted before the start of the next work day. Do not compensate for Work prior to receiving the completed inspection forms. |  | 0 |  |  | 0 | 10/1/2020 | Hydraulics
CA-Q-611-000.0 | CA-Q-611 | 611E28200 | 84" CONDUIT, TYPE B |  |  | Is the Contractor verifying conduit invert elevations and recording the invert elevations on the CA-P-1 form? Deviations from plan inverts beyond close conformance require Engineer approval. |  | 0 |  |  | 0 | 10/1/2020 | Hydraulics
CA-Q-611-000.0 | CA-Q-611 | 611E28200 | 84" CONDUIT, TYPE B |  |  | Are compaction tests being taken of the backfill and bedding material during installation? CA-P-1 and CA-P-3 forms should reference the appropriate compaction forms when applicable. Compaction testing is not required for #57 aggregate. |  | 0 |  |  | 0 | 10/1/2020 | Hydraulics
CA-Q-611-000.0 | CA-Q-611 | 611E28200 | 84" CONDUIT, TYPE B |  |  | Was Type A geotextile fabric required for the conduit or drainage structure installation? Type A geotextile fabric is required above all coarse aggregate backfill for the entire width of trench. Type A geotextile fabric is also required to wrap coarse aggregate below groundwater elevation. Note locations where groundwater was encountered. (Photo Documentation Required) |  | 0 |  |  | 0 | 10/1/2020 | Hydraulics
CA-Q-611-000.0 | CA-Q-611 | 611E28200 | 84" CONDUIT, TYPE B |  |  | Were conduits laid from outlet end to inlet? If not, document allowances from this requirement. (Photo Documentation Required) |  | 0 |  |  | 0 | 10/1/2020 | Hydraulics
CA-Q-611-000.0 | CA-Q-611 | 611E28200 | 84" CONDUIT, TYPE B |  |  | For metal conduits, were lifting devices that did not require a hole in the conduit used? |  | 0 |  |  | 0 | 10/1/2020 | Hydraulics
CA-Q-611-000.0 | CA-Q-611 | 611E28200 | 84" CONDUIT, TYPE B |  |  | For metal conduits, were cut ends treated with the appropriate protective coating? Protective coating should match the same coating used for the conduit. |  | 0 |  |  | 0 | 10/1/2020 | Hydraulics
CA-Q-611-000.0 | CA-Q-611 | 611E28200 | 84" CONDUIT, TYPE B |  |  | Was the conduit joined using appropriate methods described in 611.08 A.? |  | 0 |  |  | 0 | 10/1/2020 | Hydraulics
CA-Q-611-000.0 | CA-Q-611 | 611E28200 | 84" CONDUIT, TYPE B |  |  | For structural plate conduits with exterior coating waterproofing, was waterproofing coating appropriately applied in the limits of backfill? Ensure bolts and seems are completely sealed. Allow asphalt mastic material to dry 48 hours and tar base material 28 hours prior to placing backfill. |  | 0 |  |  | 0 | 10/1/2020 | Hydraulics
CA-Q-611-000.0 | CA-Q-611 | 611E28200 | 84" CONDUIT, TYPE B |  |  | For structural plate conduits with liner waterproofing, was liner placed according to the manufacturer's specifications? Ensure the extents of the liner extend a minimum 10-feet beyond the paved shoulder for entire width of trench. |  | 0 |  |  | 0 | 10/1/2020 | Hydraulics
CA-Q-611-000.0 | CA-Q-611 | 611E28200 | 84" CONDUIT, TYPE B |  |  | Were all lifting holes plugged with the appropriate method? Approved methods are per conduit manufacturer or as approved by the Engineer. |  | 0 |  |  | 0 | 10/1/2020 | Hydraulics
CA-Q-611-000.0 | CA-Q-611 | 611E28200 | 84" CONDUIT, TYPE B |  |  | Was the waterproofing membrane installed according to C&MS 512.08 G or H? |  | 0 |  |  | 0 | 10/1/2020 | Hydraulics
CA-Q-611-000.0 | CA-Q-611 | 611E28200 | 84" CONDUIT, TYPE B |  |  | Has a performance inspection been completed for all applicable conduit runs and drainage structures? The Contractor is required to notify the Engineer prior to performing all inspections. |  | 0 |  |  | 0 | 10/1/2020 | Hydraulics
CA-Q-611-000.0 | CA-Q-611 | 611E28200 | 84" CONDUIT, TYPE B |  |  | Have all conduits and drainage structures not requiring a performance inspection been visually inspected? Note any deficiencies prior to acceptance. (Photo Documentation Required) |  | 0 |  |  | 0 | 10/1/2020 | Hydraulics
CA-Q-611-000.0 | CA-Q-611 | 611E28200 | 84" CONDUIT, TYPE B |  |  | Were all the performance inspections video recorded? All performance inspections (remote and manual) require video recordings. |  | 0 |  |  | 0 | 10/1/2020 | Hydraulics
CA-Q-611-000.0 | CA-Q-611 | 611E28200 | 84" CONDUIT, TYPE B |  |  | Was the conduit or drainage structure free of debris or water at the time of inspection? Debris or water should be removed to the extent that allows accurate measurements and to identify defects. |  | 0 |  |  | 0 | 10/1/2020 | Hydraulics
CA-Q-611-000.0 | CA-Q-611 | 611E28200 | 84" CONDUIT, TYPE B |  |  | For remote inspections performed with a crawler mounted camera, did the Contractor's inspector provide a certification from an independent testing facility stating conformance with SS902? |  | 0 |  |  | 0 | 10/1/2020 | Hydraulics
CA-Q-611-000.0 | CA-Q-611 | 611E28200 | 84" CONDUIT, TYPE B |  |  | For mandrel deflection testing, was a mandrel with fixed plates used and sized per Table 902.03? Adjustable mandrels are not allowed. Table 902.03 is based on nominal pipe size. |  | 0 |  |  | 0 | 10/1/2020 | Hydraulics
CA-Q-611-000.0 | CA-Q-611 | 611E28200 | 84" CONDUIT, TYPE B |  |  | Did the performance inspection verify if any surface settlements were visually present at the time of inspection? If so, the settlements should be noted as a defect and assessed by the independent registered engineer. (Photo Documentation Required) |  | 0 |  |  | 0 | 10/1/2020 | Hydraulics
CA-Q-611-000.0 | CA-Q-611 | 611E28200 | 84" CONDUIT, TYPE B |  |  | Was a performance report submitted for all conduit runs and drainage structures? Ensure that the performance report included a list of all defects and that the engineers evaluation addressed all defects. |  | 0 |  |  | 0 | 10/1/2020 | Hydraulics
CA-Q-611-000.0 | CA-Q-611 | 611E28200 | 84" CONDUIT, TYPE B |  |  | Were all joint gaps measured for each conduit run requiring a performance inspection? Review the video to ensure the gaps were measured appropriately. |  | 0 |  |  | 0 | 10/1/2020 | Hydraulics
CA-Q-611-000.0 | CA-Q-611 | 611E28200 | 84" CONDUIT, TYPE B |  |  | Was an evaluation performed of the performance inspection for each applicable conduit run and drainage structure? |  | 0 |  |  | 0 | 10/1/2020 | Hydraulics
CA-Q-611-000.0 | CA-Q-611 | 611E28200 | 84" CONDUIT, TYPE B |  |  | Was the performance report and inspection videos submitted on a portable hard drive or flash drive? CD submittals are not allowed. |  | 0 |  |  | 0 | 10/1/2020 | Hydraulics
CA-Q-611-000.0 | CA-Q-611 | 611E28200 | 84" CONDUIT, TYPE B |  |  | Did the performance report identify all of the defects and evaluate each defect if a repair is required? Tables 611.13 and 611.14 list defects requiring a repair. The registered engineer should list all defects and assess whether a repair is necessary. i.e. Cracks in concrete exceeding 0.1-inch require a repair. However, all cracks exceeding 0.01-inch should be listed as a defect and evaluated. |  | 0 |  |  | 0 | 10/1/2020 | Hydraulics
CA-Q-611-000.0 | CA-Q-611 | 611E28200 | 84" CONDUIT, TYPE B |  |  | Was a repair recommended by the evaluating engineer? If so, the recommended repair provided by the evaluating engineer should meet the proposed design service life of the conduit or drainage structure. The manufacture is also required to sign off on the repair method for the conduit or drainage structure. |  | 0 |  |  | 0 | 10/1/2020 | Hydraulics
CA-Q-611-000.0 | CA-Q-611 | 611E28200 | 84" CONDUIT, TYPE B |  |  | Did the conduit or drainage structure sign off on the evaluating engineer's recommended repair method? |  | 0 |  |  | 0 | 10/1/2020 | Hydraulics
CA-Q-611-000.0 | CA-Q-611 | 611E28200 | 84" CONDUIT, TYPE B |  |  | If a repair was performed by the Contractor, did the Contractor perform a second performance inspection and evaluation? |  | 0 |  |  | 0 | 10/1/2020 | Hydraulics
CA-Q-611-000.0 | CA-Q-611 | 611E28400 | 84" CONDUIT, TYPE C |  |  | Did the Contractor provide an installation plan for all conduits and drainage structures? Ensure that the Contractor used CA-P-1A and CA-P-3A as the installation plan. No generic installation plans are acceptable. |  | 0 |  |  | 0 | 10/1/2020 | Hydraulics
CA-Q-611-000.0 | CA-Q-611 | 611E28400 | 84" CONDUIT, TYPE C |  |  | Did the conduit manufacturer sign the CA-P-1A form and provide a certification? |  | 0 |  |  | 0 | 10/1/2020 | Hydraulics
CA-Q-611-000.0 | CA-Q-611 | 611E28400 | 84" CONDUIT, TYPE C |  |  | Is the conduit material listed in the installation plan appropriate for the Type? |  | 0 |  |  | 0 | 10/1/2020 | Hydraulics
CA-Q-611-000.0 | CA-Q-611 | 611E28400 | 84" CONDUIT, TYPE C |  |  | Does the Installation Plan detail the use of 703.11 Type 1, 2 or 3 for Bedding and Backfill? Ensure Granular Structural Backfill 703.11 is proposed for Structural Backfill to 12" above the conduit for all Type A, B and C conduits. |  | 0 |  |  | 0 | 10/1/2020 | Hydraulics
CA-Q-611-000.0 | CA-Q-611 | 611E28400 | 84" CONDUIT, TYPE C |  |  | Were the conduits visually inspected prior to installation? Note and photo any defects. Replace any damaged conduit or drainage structures. |  | 0 |  |  | 0 | 10/1/2020 | Hydraulics
CA-Q-611-000.0 | CA-Q-611 | 611E28400 | 84" CONDUIT, TYPE C |  |  | Did the Contractor follow the installation plan during construction, including material type, lift thickness, compaction? If not, a new installation plan, signed by the manufacturer is required. A Contractor may continue to work without the modified installation plan at their own risk. |  | 0 |  |  | 0 | 10/1/2020 | Hydraulics
CA-Q-611-000.0 | CA-Q-611 | 611E28400 | 84" CONDUIT, TYPE C |  |  | Did the Contractor maintain flows and drainage at all times during installation of the conduit? Document any flooding issues occurring during construction. (Photo Documentation Required) |  | 0 |  |  | 0 | 10/1/2020 | Hydraulics
CA-Q-611-000.0 | CA-Q-611 | 611E28400 | 84" CONDUIT, TYPE C |  |  | Is the Contractor filling out the most up to date CA-P-1 and CA-P-3 forms during installation of each conduit run and drainage structure? These forms are required to be submitted before the start of the next work day. Do not compensate for Work prior to receiving the completed inspection forms. |  | 0 |  |  | 0 | 10/1/2020 | Hydraulics
CA-Q-611-000.0 | CA-Q-611 | 611E28400 | 84" CONDUIT, TYPE C |  |  | Is the Contractor verifying conduit invert elevations and recording the invert elevations on the CA-P-1 form? Deviations from plan inverts beyond close conformance require Engineer approval. |  | 0 |  |  | 0 | 10/1/2020 | Hydraulics
CA-Q-611-000.0 | CA-Q-611 | 611E28400 | 84" CONDUIT, TYPE C |  |  | Are compaction tests being taken of the backfill and bedding material during installation? CA-P-1 and CA-P-3 forms should reference the appropriate compaction forms when applicable. Compaction testing is not required for #57 aggregate. |  | 0 |  |  | 0 | 10/1/2020 | Hydraulics
CA-Q-611-000.0 | CA-Q-611 | 611E28400 | 84" CONDUIT, TYPE C |  |  | Was Type A geotextile fabric required for the conduit or drainage structure installation? Type A geotextile fabric is required above all coarse aggregate backfill for the entire width of trench. Type A geotextile fabric is also required to wrap coarse aggregate below groundwater elevation. Note locations where groundwater was encountered. (Photo Documentation Required) |  | 0 |  |  | 0 | 10/1/2020 | Hydraulics
CA-Q-611-000.0 | CA-Q-611 | 611E28400 | 84" CONDUIT, TYPE C |  |  | Were conduits laid from outlet end to inlet? If not, document allowances from this requirement. (Photo Documentation Required) |  | 0 |  |  | 0 | 10/1/2020 | Hydraulics
CA-Q-611-000.0 | CA-Q-611 | 611E28400 | 84" CONDUIT, TYPE C |  |  | For metal conduits, were lifting devices that did not require a hole in the conduit used? |  | 0 |  |  | 0 | 10/1/2020 | Hydraulics
CA-Q-611-000.0 | CA-Q-611 | 611E28400 | 84" CONDUIT, TYPE C |  |  | For metal conduits, were cut ends treated with the appropriate protective coating? Protective coating should match the same coating used for the conduit. |  | 0 |  |  | 0 | 10/1/2020 | Hydraulics
CA-Q-611-000.0 | CA-Q-611 | 611E28400 | 84" CONDUIT, TYPE C |  |  | Was the conduit joined using appropriate methods described in 611.08 A.? |  | 0 |  |  | 0 | 10/1/2020 | Hydraulics
CA-Q-611-000.0 | CA-Q-611 | 611E28400 | 84" CONDUIT, TYPE C |  |  | For structural plate conduits with exterior coating waterproofing, was waterproofing coating appropriately applied in the limits of backfill? Ensure bolts and seems are completely sealed. Allow asphalt mastic material to dry 48 hours and tar base material 28 hours prior to placing backfill. |  | 0 |  |  | 0 | 10/1/2020 | Hydraulics
CA-Q-611-000.0 | CA-Q-611 | 611E28400 | 84" CONDUIT, TYPE C |  |  | For structural plate conduits with liner waterproofing, was liner placed according to the manufacturer's specifications? Ensure the extents of the liner extend a minimum 10-feet beyond the paved shoulder for entire width of trench. |  | 0 |  |  | 0 | 10/1/2020 | Hydraulics
CA-Q-611-000.0 | CA-Q-611 | 611E28400 | 84" CONDUIT, TYPE C |  |  | Were all lifting holes plugged with the appropriate method? Approved methods are per conduit manufacturer or as approved by the Engineer. |  | 0 |  |  | 0 | 10/1/2020 | Hydraulics
CA-Q-611-000.0 | CA-Q-611 | 611E28400 | 84" CONDUIT, TYPE C |  |  | Was the waterproofing membrane installed according to C&MS 512.08 G or H? |  | 0 |  |  | 0 | 10/1/2020 | Hydraulics
CA-Q-611-000.0 | CA-Q-611 | 611E28400 | 84" CONDUIT, TYPE C |  |  | Has a performance inspection been completed for all applicable conduit runs and drainage structures? The Contractor is required to notify the Engineer prior to performing all inspections. |  | 0 |  |  | 0 | 10/1/2020 | Hydraulics
CA-Q-611-000.0 | CA-Q-611 | 611E28400 | 84" CONDUIT, TYPE C |  |  | Have all conduits and drainage structures not requiring a performance inspection been visually inspected? Note any deficiencies prior to acceptance. (Photo Documentation Required) |  | 0 |  |  | 0 | 10/1/2020 | Hydraulics
CA-Q-611-000.0 | CA-Q-611 | 611E28400 | 84" CONDUIT, TYPE C |  |  | Were all the performance inspections video recorded? All performance inspections (remote and manual) require video recordings. |  | 0 |  |  | 0 | 10/1/2020 | Hydraulics
CA-Q-611-000.0 | CA-Q-611 | 611E28400 | 84" CONDUIT, TYPE C |  |  | Was the conduit or drainage structure free of debris or water at the time of inspection? Debris or water should be removed to the extent that allows accurate measurements and to identify defects. |  | 0 |  |  | 0 | 10/1/2020 | Hydraulics
CA-Q-611-000.0 | CA-Q-611 | 611E28400 | 84" CONDUIT, TYPE C |  |  | For remote inspections performed with a crawler mounted camera, did the Contractor's inspector provide a certification from an independent testing facility stating conformance with SS902? |  | 0 |  |  | 0 | 10/1/2020 | Hydraulics
CA-Q-611-000.0 | CA-Q-611 | 611E28400 | 84" CONDUIT, TYPE C |  |  | For mandrel deflection testing, was a mandrel with fixed plates used and sized per Table 902.03? Adjustable mandrels are not allowed. Table 902.03 is based on nominal pipe size. |  | 0 |  |  | 0 | 10/1/2020 | Hydraulics
CA-Q-611-000.0 | CA-Q-611 | 611E28400 | 84" CONDUIT, TYPE C |  |  | Did the performance inspection verify if any surface settlements were visually present at the time of inspection? If so, the settlements should be noted as a defect and assessed by the independent registered engineer. (Photo Documentation Required) |  | 0 |  |  | 0 | 10/1/2020 | Hydraulics
CA-Q-611-000.0 | CA-Q-611 | 611E28400 | 84" CONDUIT, TYPE C |  |  | Was a performance report submitted for all conduit runs and drainage structures? Ensure that the performance report included a list of all defects and that the engineers evaluation addressed all defects. |  | 0 |  |  | 0 | 10/1/2020 | Hydraulics
CA-Q-611-000.0 | CA-Q-611 | 611E28400 | 84" CONDUIT, TYPE C |  |  | Were all joint gaps measured for each conduit run requiring a performance inspection? Review the video to ensure the gaps were measured appropriately. |  | 0 |  |  | 0 | 10/1/2020 | Hydraulics
CA-Q-611-000.0 | CA-Q-611 | 611E28400 | 84" CONDUIT, TYPE C |  |  | Was an evaluation performed of the performance inspection for each applicable conduit run and drainage structure? |  | 0 |  |  | 0 | 10/1/2020 | Hydraulics
CA-Q-611-000.0 | CA-Q-611 | 611E28400 | 84" CONDUIT, TYPE C |  |  | Was the performance report and inspection videos submitted on a portable hard drive or flash drive? CD submittals are not allowed. |  | 0 |  |  | 0 | 10/1/2020 | Hydraulics
CA-Q-611-000.0 | CA-Q-611 | 611E28400 | 84" CONDUIT, TYPE C |  |  | Did the performance report identify all of the defects and evaluate each defect if a repair is required? Tables 611.13 and 611.14 list defects requiring a repair. The registered engineer should list all defects and assess whether a repair is necessary. i.e. Cracks in concrete exceeding 0.1-inch require a repair. However, all cracks exceeding 0.01-inch should be listed as a defect and evaluated. |  | 0 |  |  | 0 | 10/1/2020 | Hydraulics
CA-Q-611-000.0 | CA-Q-611 | 611E28400 | 84" CONDUIT, TYPE C |  |  | Was a repair recommended by the evaluating engineer? If so, the recommended repair provided by the evaluating engineer should meet the proposed design service life of the conduit or drainage structure. The manufacture is also required to sign off on the repair method for the conduit or drainage structure. |  | 0 |  |  | 0 | 10/1/2020 | Hydraulics
CA-Q-611-000.0 | CA-Q-611 | 611E28400 | 84" CONDUIT, TYPE C |  |  | Did the conduit or drainage structure sign off on the evaluating engineer's recommended repair method? |  | 0 |  |  | 0 | 10/1/2020 | Hydraulics
CA-Q-611-000.0 | CA-Q-611 | 611E28400 | 84" CONDUIT, TYPE C |  |  | If a repair was performed by the Contractor, did the Contractor perform a second performance inspection and evaluation? |  | 0 |  |  | 0 | 10/1/2020 | Hydraulics
CA-Q-611-000.0 | CA-Q-611 | 611E28401 | 84" CONDUIT, TYPE C, AS PER PLAN |  |  | Did the Contractor provide an installation plan for all conduits and drainage structures? Ensure that the Contractor used CA-P-1A and CA-P-3A as the installation plan. No generic installation plans are acceptable. |  | 0 |  |  | 0 | 10/1/2020 | Hydraulics
CA-Q-611-000.0 | CA-Q-611 | 611E28401 | 84" CONDUIT, TYPE C, AS PER PLAN |  |  | Did the conduit manufacturer sign the CA-P-1A form and provide a certification? |  | 0 |  |  | 0 | 10/1/2020 | Hydraulics
CA-Q-611-000.0 | CA-Q-611 | 611E28401 | 84" CONDUIT, TYPE C, AS PER PLAN |  |  | Is the conduit material listed in the installation plan appropriate for the Type? |  | 0 |  |  | 0 | 10/1/2020 | Hydraulics
CA-Q-611-000.0 | CA-Q-611 | 611E28401 | 84" CONDUIT, TYPE C, AS PER PLAN |  |  | Does the Installation Plan detail the use of 703.11 Type 1, 2 or 3 for Bedding and Backfill? Ensure Granular Structural Backfill 703.11 is proposed for Structural Backfill to 12" above the conduit for all Type A, B and C conduits. |  | 0 |  |  | 0 | 10/1/2020 | Hydraulics
CA-Q-611-000.0 | CA-Q-611 | 611E28401 | 84" CONDUIT, TYPE C, AS PER PLAN |  |  | Were the conduits visually inspected prior to installation? Note and photo any defects. Replace any damaged conduit or drainage structures. |  | 0 |  |  | 0 | 10/1/2020 | Hydraulics
CA-Q-611-000.0 | CA-Q-611 | 611E28401 | 84" CONDUIT, TYPE C, AS PER PLAN |  |  | Did the Contractor follow the installation plan during construction, including material type, lift thickness, compaction? If not, a new installation plan, signed by the manufacturer is required. A Contractor may continue to work without the modified installation plan at their own risk. |  | 0 |  |  | 0 | 10/1/2020 | Hydraulics
CA-Q-611-000.0 | CA-Q-611 | 611E28401 | 84" CONDUIT, TYPE C, AS PER PLAN |  |  | Did the Contractor maintain flows and drainage at all times during installation of the conduit? Document any flooding issues occurring during construction. (Photo Documentation Required) |  | 0 |  |  | 0 | 10/1/2020 | Hydraulics
CA-Q-611-000.0 | CA-Q-611 | 611E28401 | 84" CONDUIT, TYPE C, AS PER PLAN |  |  | Is the Contractor filling out the most up to date CA-P-1 and CA-P-3 forms during installation of each conduit run and drainage structure? These forms are required to be submitted before the start of the next work day. Do not compensate for Work prior to receiving the completed inspection forms. |  | 0 |  |  | 0 | 10/1/2020 | Hydraulics
CA-Q-611-000.0 | CA-Q-611 | 611E28401 | 84" CONDUIT, TYPE C, AS PER PLAN |  |  | Is the Contractor verifying conduit invert elevations and recording the invert elevations on the CA-P-1 form? Deviations from plan inverts beyond close conformance require Engineer approval. |  | 0 |  |  | 0 | 10/1/2020 | Hydraulics
CA-Q-611-000.0 | CA-Q-611 | 611E28401 | 84" CONDUIT, TYPE C, AS PER PLAN |  |  | Are compaction tests being taken of the backfill and bedding material during installation? CA-P-1 and CA-P-3 forms should reference the appropriate compaction forms when applicable. Compaction testing is not required for #57 aggregate. |  | 0 |  |  | 0 | 10/1/2020 | Hydraulics
CA-Q-611-000.0 | CA-Q-611 | 611E28401 | 84" CONDUIT, TYPE C, AS PER PLAN |  |  | Was Type A geotextile fabric required for the conduit or drainage structure installation? Type A geotextile fabric is required above all coarse aggregate backfill for the entire width of trench. Type A geotextile fabric is also required to wrap coarse aggregate below groundwater elevation. Note locations where groundwater was encountered. (Photo Documentation Required) |  | 0 |  |  | 0 | 10/1/2020 | Hydraulics
CA-Q-611-000.0 | CA-Q-611 | 611E28401 | 84" CONDUIT, TYPE C, AS PER PLAN |  |  | Were conduits laid from outlet end to inlet? If not, document allowances from this requirement. (Photo Documentation Required) |  | 0 |  |  | 0 | 10/1/2020 | Hydraulics
CA-Q-611-000.0 | CA-Q-611 | 611E28401 | 84" CONDUIT, TYPE C, AS PER PLAN |  |  | For metal conduits, were lifting devices that did not require a hole in the conduit used? |  | 0 |  |  | 0 | 10/1/2020 | Hydraulics
CA-Q-611-000.0 | CA-Q-611 | 611E28401 | 84" CONDUIT, TYPE C, AS PER PLAN |  |  | For metal conduits, were cut ends treated with the appropriate protective coating? Protective coating should match the same coating used for the conduit. |  | 0 |  |  | 0 | 10/1/2020 | Hydraulics
CA-Q-611-000.0 | CA-Q-611 | 611E28401 | 84" CONDUIT, TYPE C, AS PER PLAN |  |  | Was the conduit joined using appropriate methods described in 611.08 A.? |  | 0 |  |  | 0 | 10/1/2020 | Hydraulics
CA-Q-611-000.0 | CA-Q-611 | 611E28401 | 84" CONDUIT, TYPE C, AS PER PLAN |  |  | For structural plate conduits with exterior coating waterproofing, was waterproofing coating appropriately applied in the limits of backfill? Ensure bolts and seems are completely sealed. Allow asphalt mastic material to dry 48 hours and tar base material 28 hours prior to placing backfill. |  | 0 |  |  | 0 | 10/1/2020 | Hydraulics
CA-Q-611-000.0 | CA-Q-611 | 611E28401 | 84" CONDUIT, TYPE C, AS PER PLAN |  |  | For structural plate conduits with liner waterproofing, was liner placed according to the manufacturer's specifications? Ensure the extents of the liner extend a minimum 10-feet beyond the paved shoulder for entire width of trench. |  | 0 |  |  | 0 | 10/1/2020 | Hydraulics
CA-Q-611-000.0 | CA-Q-611 | 611E28401 | 84" CONDUIT, TYPE C, AS PER PLAN |  |  | Were all lifting holes plugged with the appropriate method? Approved methods are per conduit manufacturer or as approved by the Engineer. |  | 0 |  |  | 0 | 10/1/2020 | Hydraulics
CA-Q-611-000.0 | CA-Q-611 | 611E28401 | 84" CONDUIT, TYPE C, AS PER PLAN |  |  | Was the waterproofing membrane installed according to C&MS 512.08 G or H? |  | 0 |  |  | 0 | 10/1/2020 | Hydraulics
CA-Q-611-000.0 | CA-Q-611 | 611E28401 | 84" CONDUIT, TYPE C, AS PER PLAN |  |  | Has a performance inspection been completed for all applicable conduit runs and drainage structures? The Contractor is required to notify the Engineer prior to performing all inspections. |  | 0 |  |  | 0 | 10/1/2020 | Hydraulics
CA-Q-611-000.0 | CA-Q-611 | 611E28401 | 84" CONDUIT, TYPE C, AS PER PLAN |  |  | Have all conduits and drainage structures not requiring a performance inspection been visually inspected? Note any deficiencies prior to acceptance. (Photo Documentation Required) |  | 0 |  |  | 0 | 10/1/2020 | Hydraulics
CA-Q-611-000.0 | CA-Q-611 | 611E28401 | 84" CONDUIT, TYPE C, AS PER PLAN |  |  | Were all the performance inspections video recorded? All performance inspections (remote and manual) require video recordings. |  | 0 |  |  | 0 | 10/1/2020 | Hydraulics
CA-Q-611-000.0 | CA-Q-611 | 611E28401 | 84" CONDUIT, TYPE C, AS PER PLAN |  |  | Was the conduit or drainage structure free of debris or water at the time of inspection? Debris or water should be removed to the extent that allows accurate measurements and to identify defects. |  | 0 |  |  | 0 | 10/1/2020 | Hydraulics
CA-Q-611-000.0 | CA-Q-611 | 611E28401 | 84" CONDUIT, TYPE C, AS PER PLAN |  |  | For remote inspections performed with a crawler mounted camera, did the Contractor's inspector provide a certification from an independent testing facility stating conformance with SS902? |  | 0 |  |  | 0 | 10/1/2020 | Hydraulics
CA-Q-611-000.0 | CA-Q-611 | 611E28401 | 84" CONDUIT, TYPE C, AS PER PLAN |  |  | For mandrel deflection testing, was a mandrel with fixed plates used and sized per Table 902.03? Adjustable mandrels are not allowed. Table 902.03 is based on nominal pipe size. |  | 0 |  |  | 0 | 10/1/2020 | Hydraulics
CA-Q-611-000.0 | CA-Q-611 | 611E28401 | 84" CONDUIT, TYPE C, AS PER PLAN |  |  | Did the performance inspection verify if any surface settlements were visually present at the time of inspection? If so, the settlements should be noted as a defect and assessed by the independent registered engineer. (Photo Documentation Required) |  | 0 |  |  | 0 | 10/1/2020 | Hydraulics
CA-Q-611-000.0 | CA-Q-611 | 611E28401 | 84" CONDUIT, TYPE C, AS PER PLAN |  |  | Was a performance report submitted for all conduit runs and drainage structures? Ensure that the performance report included a list of all defects and that the engineers evaluation addressed all defects. |  | 0 |  |  | 0 | 10/1/2020 | Hydraulics
CA-Q-611-000.0 | CA-Q-611 | 611E28401 | 84" CONDUIT, TYPE C, AS PER PLAN |  |  | Were all joint gaps measured for each conduit run requiring a performance inspection? Review the video to ensure the gaps were measured appropriately. |  | 0 |  |  | 0 | 10/1/2020 | Hydraulics
CA-Q-611-000.0 | CA-Q-611 | 611E28401 | 84" CONDUIT, TYPE C, AS PER PLAN |  |  | Was an evaluation performed of the performance inspection for each applicable conduit run and drainage structure? |  | 0 |  |  | 0 | 10/1/2020 | Hydraulics
CA-Q-611-000.0 | CA-Q-611 | 611E28401 | 84" CONDUIT, TYPE C, AS PER PLAN |  |  | Was the performance report and inspection videos submitted on a portable hard drive or flash drive? CD submittals are not allowed. |  | 0 |  |  | 0 | 10/1/2020 | Hydraulics
CA-Q-611-000.0 | CA-Q-611 | 611E28401 | 84" CONDUIT, TYPE C, AS PER PLAN |  |  | Did the performance report identify all of the defects and evaluate each defect if a repair is required? Tables 611.13 and 611.14 list defects requiring a repair. The registered engineer should list all defects and assess whether a repair is necessary. i.e. Cracks in concrete exceeding 0.1-inch require a repair. However, all cracks exceeding 0.01-inch should be listed as a defect and evaluated. |  | 0 |  |  | 0 | 10/1/2020 | Hydraulics
CA-Q-611-000.0 | CA-Q-611 | 611E28401 | 84" CONDUIT, TYPE C, AS PER PLAN |  |  | Was a repair recommended by the evaluating engineer? If so, the recommended repair provided by the evaluating engineer should meet the proposed design service life of the conduit or drainage structure. The manufacture is also required to sign off on the repair method for the conduit or drainage structure. |  | 0 |  |  | 0 | 10/1/2020 | Hydraulics
CA-Q-611-000.0 | CA-Q-611 | 611E28401 | 84" CONDUIT, TYPE C, AS PER PLAN |  |  | Did the conduit or drainage structure sign off on the evaluating engineer's recommended repair method? |  | 0 |  |  | 0 | 10/1/2020 | Hydraulics
CA-Q-611-000.0 | CA-Q-611 | 611E28401 | 84" CONDUIT, TYPE C, AS PER PLAN |  |  | If a repair was performed by the Contractor, did the Contractor perform a second performance inspection and evaluation? |  | 0 |  |  | 0 | 10/1/2020 | Hydraulics
CA-Q-611-000.0 | CA-Q-611 | 611E28404 | 84" CONDUIT, TYPE D |  |  | Did the Contractor provide an installation plan for all conduits and drainage structures? Ensure that the Contractor used CA-P-1A and CA-P-3A as the installation plan. No generic installation plans are acceptable. |  | 0 |  |  | 0 | 10/1/2020 | Hydraulics
CA-Q-611-000.0 | CA-Q-611 | 611E28404 | 84" CONDUIT, TYPE D |  |  | Did the conduit manufacturer sign the CA-P-1A form and provide a certification? |  | 0 |  |  | 0 | 10/1/2020 | Hydraulics
CA-Q-611-000.0 | CA-Q-611 | 611E28404 | 84" CONDUIT, TYPE D |  |  | Is the conduit material listed in the installation plan appropriate for the Type? |  | 0 |  |  | 0 | 10/1/2020 | Hydraulics
CA-Q-611-000.0 | CA-Q-611 | 611E28404 | 84" CONDUIT, TYPE D |  |  | Does the Installation Plan detail the use of 703.11 Type 1, 2 or 3 for Bedding and Backfill? Ensure Granular Structural Backfill 703.11 is proposed for Structural Backfill to 12" above the conduit for all Type A, B and C conduits. |  | 0 |  |  | 0 | 10/1/2020 | Hydraulics
CA-Q-611-000.0 | CA-Q-611 | 611E28404 | 84" CONDUIT, TYPE D |  |  | Were the conduits visually inspected prior to installation? Note and photo any defects. Replace any damaged conduit or drainage structures. |  | 0 |  |  | 0 | 10/1/2020 | Hydraulics
CA-Q-611-000.0 | CA-Q-611 | 611E28404 | 84" CONDUIT, TYPE D |  |  | Did the Contractor follow the installation plan during construction, including material type, lift thickness, compaction? If not, a new installation plan, signed by the manufacturer is required. A Contractor may continue to work without the modified installation plan at their own risk. |  | 0 |  |  | 0 | 10/1/2020 | Hydraulics
CA-Q-611-000.0 | CA-Q-611 | 611E28404 | 84" CONDUIT, TYPE D |  |  | Did the Contractor maintain flows and drainage at all times during installation of the conduit? Document any flooding issues occurring during construction. (Photo Documentation Required) |  | 0 |  |  | 0 | 10/1/2020 | Hydraulics
CA-Q-611-000.0 | CA-Q-611 | 611E28404 | 84" CONDUIT, TYPE D |  |  | Is the Contractor filling out the most up to date CA-P-1 and CA-P-3 forms during installation of each conduit run and drainage structure? These forms are required to be submitted before the start of the next work day. Do not compensate for Work prior to receiving the completed inspection forms. |  | 0 |  |  | 0 | 10/1/2020 | Hydraulics
CA-Q-611-000.0 | CA-Q-611 | 611E28404 | 84" CONDUIT, TYPE D |  |  | Is the Contractor verifying conduit invert elevations and recording the invert elevations on the CA-P-1 form? Deviations from plan inverts beyond close conformance require Engineer approval. |  | 0 |  |  | 0 | 10/1/2020 | Hydraulics
CA-Q-611-000.0 | CA-Q-611 | 611E28404 | 84" CONDUIT, TYPE D |  |  | Are compaction tests being taken of the backfill and bedding material during installation? CA-P-1 and CA-P-3 forms should reference the appropriate compaction forms when applicable. Compaction testing is not required for #57 aggregate. |  | 0 |  |  | 0 | 10/1/2020 | Hydraulics
CA-Q-611-000.0 | CA-Q-611 | 611E28404 | 84" CONDUIT, TYPE D |  |  | Was Type A geotextile fabric required for the conduit or drainage structure installation? Type A geotextile fabric is required above all coarse aggregate backfill for the entire width of trench. Type A geotextile fabric is also required to wrap coarse aggregate below groundwater elevation. Note locations where groundwater was encountered. (Photo Documentation Required) |  | 0 |  |  | 0 | 10/1/2020 | Hydraulics
CA-Q-611-000.0 | CA-Q-611 | 611E28404 | 84" CONDUIT, TYPE D |  |  | Were conduits laid from outlet end to inlet? If not, document allowances from this requirement. (Photo Documentation Required) |  | 0 |  |  | 0 | 10/1/2020 | Hydraulics
CA-Q-611-000.0 | CA-Q-611 | 611E28404 | 84" CONDUIT, TYPE D |  |  | For metal conduits, were lifting devices that did not require a hole in the conduit used? |  | 0 |  |  | 0 | 10/1/2020 | Hydraulics
CA-Q-611-000.0 | CA-Q-611 | 611E28404 | 84" CONDUIT, TYPE D |  |  | For metal conduits, were cut ends treated with the appropriate protective coating? Protective coating should match the same coating used for the conduit. |  | 0 |  |  | 0 | 10/1/2020 | Hydraulics
CA-Q-611-000.0 | CA-Q-611 | 611E28404 | 84" CONDUIT, TYPE D |  |  | Was the conduit joined using appropriate methods described in 611.08 A.? |  | 0 |  |  | 0 | 10/1/2020 | Hydraulics
CA-Q-611-000.0 | CA-Q-611 | 611E28404 | 84" CONDUIT, TYPE D |  |  | For structural plate conduits with exterior coating waterproofing, was waterproofing coating appropriately applied in the limits of backfill? Ensure bolts and seems are completely sealed. Allow asphalt mastic material to dry 48 hours and tar base material 28 hours prior to placing backfill. |  | 0 |  |  | 0 | 10/1/2020 | Hydraulics
CA-Q-611-000.0 | CA-Q-611 | 611E28404 | 84" CONDUIT, TYPE D |  |  | For structural plate conduits with liner waterproofing, was liner placed according to the manufacturer's specifications? Ensure the extents of the liner extend a minimum 10-feet beyond the paved shoulder for entire width of trench. |  | 0 |  |  | 0 | 10/1/2020 | Hydraulics
CA-Q-611-000.0 | CA-Q-611 | 611E28404 | 84" CONDUIT, TYPE D |  |  | Were all lifting holes plugged with the appropriate method? Approved methods are per conduit manufacturer or as approved by the Engineer. |  | 0 |  |  | 0 | 10/1/2020 | Hydraulics
CA-Q-611-000.0 | CA-Q-611 | 611E28404 | 84" CONDUIT, TYPE D |  |  | Was the waterproofing membrane installed according to C&MS 512.08 G or H? |  | 0 |  |  | 0 | 10/1/2020 | Hydraulics
CA-Q-611-000.0 | CA-Q-611 | 611E28404 | 84" CONDUIT, TYPE D |  |  | Has a performance inspection been completed for all applicable conduit runs and drainage structures? The Contractor is required to notify the Engineer prior to performing all inspections. |  | 0 |  |  | 0 | 10/1/2020 | Hydraulics
CA-Q-611-000.0 | CA-Q-611 | 611E28404 | 84" CONDUIT, TYPE D |  |  | Have all conduits and drainage structures not requiring a performance inspection been visually inspected? Note any deficiencies prior to acceptance. (Photo Documentation Required) |  | 0 |  |  | 0 | 10/1/2020 | Hydraulics
CA-Q-611-000.0 | CA-Q-611 | 611E28404 | 84" CONDUIT, TYPE D |  |  | Were all the performance inspections video recorded? All performance inspections (remote and manual) require video recordings. |  | 0 |  |  | 0 | 10/1/2020 | Hydraulics
CA-Q-611-000.0 | CA-Q-611 | 611E28404 | 84" CONDUIT, TYPE D |  |  | Was the conduit or drainage structure free of debris or water at the time of inspection? Debris or water should be removed to the extent that allows accurate measurements and to identify defects. |  | 0 |  |  | 0 | 10/1/2020 | Hydraulics
CA-Q-611-000.0 | CA-Q-611 | 611E28404 | 84" CONDUIT, TYPE D |  |  | For remote inspections performed with a crawler mounted camera, did the Contractor's inspector provide a certification from an independent testing facility stating conformance with SS902? |  | 0 |  |  | 0 | 10/1/2020 | Hydraulics
CA-Q-611-000.0 | CA-Q-611 | 611E28404 | 84" CONDUIT, TYPE D |  |  | For mandrel deflection testing, was a mandrel with fixed plates used and sized per Table 902.03? Adjustable mandrels are not allowed. Table 902.03 is based on nominal pipe size. |  | 0 |  |  | 0 | 10/1/2020 | Hydraulics
CA-Q-611-000.0 | CA-Q-611 | 611E28404 | 84" CONDUIT, TYPE D |  |  | Did the performance inspection verify if any surface settlements were visually present at the time of inspection? If so, the settlements should be noted as a defect and assessed by the independent registered engineer. (Photo Documentation Required) |  | 0 |  |  | 0 | 10/1/2020 | Hydraulics
CA-Q-611-000.0 | CA-Q-611 | 611E28404 | 84" CONDUIT, TYPE D |  |  | Was a performance report submitted for all conduit runs and drainage structures? Ensure that the performance report included a list of all defects and that the engineers evaluation addressed all defects. |  | 0 |  |  | 0 | 10/1/2020 | Hydraulics
CA-Q-611-000.0 | CA-Q-611 | 611E28404 | 84" CONDUIT, TYPE D |  |  | Were all joint gaps measured for each conduit run requiring a performance inspection? Review the video to ensure the gaps were measured appropriately. |  | 0 |  |  | 0 | 10/1/2020 | Hydraulics
CA-Q-611-000.0 | CA-Q-611 | 611E28404 | 84" CONDUIT, TYPE D |  |  | Was an evaluation performed of the performance inspection for each applicable conduit run and drainage structure? |  | 0 |  |  | 0 | 10/1/2020 | Hydraulics
CA-Q-611-000.0 | CA-Q-611 | 611E28404 | 84" CONDUIT, TYPE D |  |  | Was the performance report and inspection videos submitted on a portable hard drive or flash drive? CD submittals are not allowed. |  | 0 |  |  | 0 | 10/1/2020 | Hydraulics
CA-Q-611-000.0 | CA-Q-611 | 611E28404 | 84" CONDUIT, TYPE D |  |  | Did the performance report identify all of the defects and evaluate each defect if a repair is required? Tables 611.13 and 611.14 list defects requiring a repair. The registered engineer should list all defects and assess whether a repair is necessary. i.e. Cracks in concrete exceeding 0.1-inch require a repair. However, all cracks exceeding 0.01-inch should be listed as a defect and evaluated. |  | 0 |  |  | 0 | 10/1/2020 | Hydraulics
CA-Q-611-000.0 | CA-Q-611 | 611E28404 | 84" CONDUIT, TYPE D |  |  | Was a repair recommended by the evaluating engineer? If so, the recommended repair provided by the evaluating engineer should meet the proposed design service life of the conduit or drainage structure. The manufacture is also required to sign off on the repair method for the conduit or drainage structure. |  | 0 |  |  | 0 | 10/1/2020 | Hydraulics
CA-Q-611-000.0 | CA-Q-611 | 611E28404 | 84" CONDUIT, TYPE D |  |  | Did the conduit or drainage structure sign off on the evaluating engineer's recommended repair method? |  | 0 |  |  | 0 | 10/1/2020 | Hydraulics
CA-Q-611-000.0 | CA-Q-611 | 611E28404 | 84" CONDUIT, TYPE D |  |  | If a repair was performed by the Contractor, did the Contractor perform a second performance inspection and evaluation? |  | 0 |  |  | 0 | 10/1/2020 | Hydraulics
CA-Q-611-000.0 | CA-Q-611 | 611E29000 | 90" CONDUIT, TYPE A |  |  | Did the Contractor provide an installation plan for all conduits and drainage structures? Ensure that the Contractor used CA-P-1A and CA-P-3A as the installation plan. No generic installation plans are acceptable. |  | 0 |  |  | 0 | 10/1/2020 | Hydraulics
CA-Q-611-000.0 | CA-Q-611 | 611E29000 | 90" CONDUIT, TYPE A |  |  | Did the conduit manufacturer sign the CA-P-1A form and provide a certification? |  | 0 |  |  | 0 | 10/1/2020 | Hydraulics
CA-Q-611-000.0 | CA-Q-611 | 611E29000 | 90" CONDUIT, TYPE A |  |  | Is the conduit material listed in the installation plan appropriate for the Type? |  | 0 |  |  | 0 | 10/1/2020 | Hydraulics
CA-Q-611-000.0 | CA-Q-611 | 611E29000 | 90" CONDUIT, TYPE A |  |  | Does the Installation Plan detail the use of 703.11 Type 1, 2 or 3 for Bedding and Backfill? Ensure Granular Structural Backfill 703.11 is proposed for Structural Backfill to 12" above the conduit for all Type A, B and C conduits. |  | 0 |  |  | 0 | 10/1/2020 | Hydraulics
CA-Q-611-000.0 | CA-Q-611 | 611E29000 | 90" CONDUIT, TYPE A |  |  | Were the conduits visually inspected prior to installation? Note and photo any defects. Replace any damaged conduit or drainage structures. |  | 0 |  |  | 0 | 10/1/2020 | Hydraulics
CA-Q-611-000.0 | CA-Q-611 | 611E29000 | 90" CONDUIT, TYPE A |  |  | Did the Contractor follow the installation plan during construction, including material type, lift thickness, compaction? If not, a new installation plan, signed by the manufacturer is required. A Contractor may continue to work without the modified installation plan at their own risk. |  | 0 |  |  | 0 | 10/1/2020 | Hydraulics
CA-Q-611-000.0 | CA-Q-611 | 611E29000 | 90" CONDUIT, TYPE A |  |  | Did the Contractor maintain flows and drainage at all times during installation of the conduit? Document any flooding issues occurring during construction. (Photo Documentation Required) |  | 0 |  |  | 0 | 10/1/2020 | Hydraulics
CA-Q-611-000.0 | CA-Q-611 | 611E29000 | 90" CONDUIT, TYPE A |  |  | Is the Contractor filling out the most up to date CA-P-1 and CA-P-3 forms during installation of each conduit run and drainage structure? These forms are required to be submitted before the start of the next work day. Do not compensate for Work prior to receiving the completed inspection forms. |  | 0 |  |  | 0 | 10/1/2020 | Hydraulics
CA-Q-611-000.0 | CA-Q-611 | 611E29000 | 90" CONDUIT, TYPE A |  |  | Is the Contractor verifying conduit invert elevations and recording the invert elevations on the CA-P-1 form? Deviations from plan inverts beyond close conformance require Engineer approval. |  | 0 |  |  | 0 | 10/1/2020 | Hydraulics
CA-Q-611-000.0 | CA-Q-611 | 611E29000 | 90" CONDUIT, TYPE A |  |  | Are compaction tests being taken of the backfill and bedding material during installation? CA-P-1 and CA-P-3 forms should reference the appropriate compaction forms when applicable. Compaction testing is not required for #57 aggregate. |  | 0 |  |  | 0 | 10/1/2020 | Hydraulics
CA-Q-611-000.0 | CA-Q-611 | 611E29000 | 90" CONDUIT, TYPE A |  |  | Was Type A geotextile fabric required for the conduit or drainage structure installation? Type A geotextile fabric is required above all coarse aggregate backfill for the entire width of trench. Type A geotextile fabric is also required to wrap coarse aggregate below groundwater elevation. Note locations where groundwater was encountered. (Photo Documentation Required) |  | 0 |  |  | 0 | 10/1/2020 | Hydraulics
CA-Q-611-000.0 | CA-Q-611 | 611E29000 | 90" CONDUIT, TYPE A |  |  | Were conduits laid from outlet end to inlet? If not, document allowances from this requirement. (Photo Documentation Required) |  | 0 |  |  | 0 | 10/1/2020 | Hydraulics
CA-Q-611-000.0 | CA-Q-611 | 611E29000 | 90" CONDUIT, TYPE A |  |  | For metal conduits, were lifting devices that did not require a hole in the conduit used? |  | 0 |  |  | 0 | 10/1/2020 | Hydraulics
CA-Q-611-000.0 | CA-Q-611 | 611E29000 | 90" CONDUIT, TYPE A |  |  | For metal conduits, were cut ends treated with the appropriate protective coating? Protective coating should match the same coating used for the conduit. |  | 0 |  |  | 0 | 10/1/2020 | Hydraulics
CA-Q-611-000.0 | CA-Q-611 | 611E29000 | 90" CONDUIT, TYPE A |  |  | Was the conduit joined using appropriate methods described in 611.08 A.? |  | 0 |  |  | 0 | 10/1/2020 | Hydraulics
CA-Q-611-000.0 | CA-Q-611 | 611E29000 | 90" CONDUIT, TYPE A |  |  | For structural plate conduits with exterior coating waterproofing, was waterproofing coating appropriately applied in the limits of backfill? Ensure bolts and seems are completely sealed. Allow asphalt mastic material to dry 48 hours and tar base material 28 hours prior to placing backfill. |  | 0 |  |  | 0 | 10/1/2020 | Hydraulics
CA-Q-611-000.0 | CA-Q-611 | 611E29000 | 90" CONDUIT, TYPE A |  |  | For structural plate conduits with liner waterproofing, was liner placed according to the manufacturer's specifications? Ensure the extents of the liner extend a minimum 10-feet beyond the paved shoulder for entire width of trench. |  | 0 |  |  | 0 | 10/1/2020 | Hydraulics
CA-Q-611-000.0 | CA-Q-611 | 611E29000 | 90" CONDUIT, TYPE A |  |  | Were all lifting holes plugged with the appropriate method? Approved methods are per conduit manufacturer or as approved by the Engineer. |  | 0 |  |  | 0 | 10/1/2020 | Hydraulics
CA-Q-611-000.0 | CA-Q-611 | 611E29000 | 90" CONDUIT, TYPE A |  |  | Was the waterproofing membrane installed according to C&MS 512.08 G or H? |  | 0 |  |  | 0 | 10/1/2020 | Hydraulics
CA-Q-611-000.0 | CA-Q-611 | 611E29000 | 90" CONDUIT, TYPE A |  |  | Has a performance inspection been completed for all applicable conduit runs and drainage structures? The Contractor is required to notify the Engineer prior to performing all inspections. |  | 0 |  |  | 0 | 10/1/2020 | Hydraulics
CA-Q-611-000.0 | CA-Q-611 | 611E29000 | 90" CONDUIT, TYPE A |  |  | Have all conduits and drainage structures not requiring a performance inspection been visually inspected? Note any deficiencies prior to acceptance. (Photo Documentation Required) |  | 0 |  |  | 0 | 10/1/2020 | Hydraulics
CA-Q-611-000.0 | CA-Q-611 | 611E29000 | 90" CONDUIT, TYPE A |  |  | Were all the performance inspections video recorded? All performance inspections (remote and manual) require video recordings. |  | 0 |  |  | 0 | 10/1/2020 | Hydraulics
CA-Q-611-000.0 | CA-Q-611 | 611E29000 | 90" CONDUIT, TYPE A |  |  | Was the conduit or drainage structure free of debris or water at the time of inspection? Debris or water should be removed to the extent that allows accurate measurements and to identify defects. |  | 0 |  |  | 0 | 10/1/2020 | Hydraulics
CA-Q-611-000.0 | CA-Q-611 | 611E29000 | 90" CONDUIT, TYPE A |  |  | For remote inspections performed with a crawler mounted camera, did the Contractor's inspector provide a certification from an independent testing facility stating conformance with SS902? |  | 0 |  |  | 0 | 10/1/2020 | Hydraulics
CA-Q-611-000.0 | CA-Q-611 | 611E29000 | 90" CONDUIT, TYPE A |  |  | For mandrel deflection testing, was a mandrel with fixed plates used and sized per Table 902.03? Adjustable mandrels are not allowed. Table 902.03 is based on nominal pipe size. |  | 0 |  |  | 0 | 10/1/2020 | Hydraulics
CA-Q-611-000.0 | CA-Q-611 | 611E29000 | 90" CONDUIT, TYPE A |  |  | Did the performance inspection verify if any surface settlements were visually present at the time of inspection? If so, the settlements should be noted as a defect and assessed by the independent registered engineer. (Photo Documentation Required) |  | 0 |  |  | 0 | 10/1/2020 | Hydraulics
CA-Q-611-000.0 | CA-Q-611 | 611E29000 | 90" CONDUIT, TYPE A |  |  | Was a performance report submitted for all conduit runs and drainage structures? Ensure that the performance report included a list of all defects and that the engineers evaluation addressed all defects. |  | 0 |  |  | 0 | 10/1/2020 | Hydraulics
CA-Q-611-000.0 | CA-Q-611 | 611E29000 | 90" CONDUIT, TYPE A |  |  | Were all joint gaps measured for each conduit run requiring a performance inspection? Review the video to ensure the gaps were measured appropriately. |  | 0 |  |  | 0 | 10/1/2020 | Hydraulics
CA-Q-611-000.0 | CA-Q-611 | 611E29000 | 90" CONDUIT, TYPE A |  |  | Was an evaluation performed of the performance inspection for each applicable conduit run and drainage structure? |  | 0 |  |  | 0 | 10/1/2020 | Hydraulics
CA-Q-611-000.0 | CA-Q-611 | 611E29000 | 90" CONDUIT, TYPE A |  |  | Was the performance report and inspection videos submitted on a portable hard drive or flash drive? CD submittals are not allowed. |  | 0 |  |  | 0 | 10/1/2020 | Hydraulics
CA-Q-611-000.0 | CA-Q-611 | 611E29000 | 90" CONDUIT, TYPE A |  |  | Did the performance report identify all of the defects and evaluate each defect if a repair is required? Tables 611.13 and 611.14 list defects requiring a repair. The registered engineer should list all defects and assess whether a repair is necessary. i.e. Cracks in concrete exceeding 0.1-inch require a repair. However, all cracks exceeding 0.01-inch should be listed as a defect and evaluated. |  | 0 |  |  | 0 | 10/1/2020 | Hydraulics
CA-Q-611-000.0 | CA-Q-611 | 611E29000 | 90" CONDUIT, TYPE A |  |  | Was a repair recommended by the evaluating engineer? If so, the recommended repair provided by the evaluating engineer should meet the proposed design service life of the conduit or drainage structure. The manufacture is also required to sign off on the repair method for the conduit or drainage structure. |  | 0 |  |  | 0 | 10/1/2020 | Hydraulics
CA-Q-611-000.0 | CA-Q-611 | 611E29000 | 90" CONDUIT, TYPE A |  |  | Did the conduit or drainage structure sign off on the evaluating engineer's recommended repair method? |  | 0 |  |  | 0 | 10/1/2020 | Hydraulics
CA-Q-611-000.0 | CA-Q-611 | 611E29000 | 90" CONDUIT, TYPE A |  |  | If a repair was performed by the Contractor, did the Contractor perform a second performance inspection and evaluation? |  | 0 |  |  | 0 | 10/1/2020 | Hydraulics
CA-Q-611-000.0 | CA-Q-611 | 611E29001 | 90" CONDUIT, TYPE A, AS PER PLAN |  |  | Did the Contractor provide an installation plan for all conduits and drainage structures? Ensure that the Contractor used CA-P-1A and CA-P-3A as the installation plan. No generic installation plans are acceptable. |  | 0 |  |  | 0 | 10/1/2020 | Hydraulics
CA-Q-611-000.0 | CA-Q-611 | 611E29001 | 90" CONDUIT, TYPE A, AS PER PLAN |  |  | Did the conduit manufacturer sign the CA-P-1A form and provide a certification? |  | 0 |  |  | 0 | 10/1/2020 | Hydraulics
CA-Q-611-000.0 | CA-Q-611 | 611E29001 | 90" CONDUIT, TYPE A, AS PER PLAN |  |  | Is the conduit material listed in the installation plan appropriate for the Type? |  | 0 |  |  | 0 | 10/1/2020 | Hydraulics
CA-Q-611-000.0 | CA-Q-611 | 611E29001 | 90" CONDUIT, TYPE A, AS PER PLAN |  |  | Does the Installation Plan detail the use of 703.11 Type 1, 2 or 3 for Bedding and Backfill? Ensure Granular Structural Backfill 703.11 is proposed for Structural Backfill to 12" above the conduit for all Type A, B and C conduits. |  | 0 |  |  | 0 | 10/1/2020 | Hydraulics
CA-Q-611-000.0 | CA-Q-611 | 611E29001 | 90" CONDUIT, TYPE A, AS PER PLAN |  |  | Were the conduits visually inspected prior to installation? Note and photo any defects. Replace any damaged conduit or drainage structures. |  | 0 |  |  | 0 | 10/1/2020 | Hydraulics
CA-Q-611-000.0 | CA-Q-611 | 611E29001 | 90" CONDUIT, TYPE A, AS PER PLAN |  |  | Did the Contractor follow the installation plan during construction, including material type, lift thickness, compaction? If not, a new installation plan, signed by the manufacturer is required. A Contractor may continue to work without the modified installation plan at their own risk. |  | 0 |  |  | 0 | 10/1/2020 | Hydraulics
CA-Q-611-000.0 | CA-Q-611 | 611E29001 | 90" CONDUIT, TYPE A, AS PER PLAN |  |  | Did the Contractor maintain flows and drainage at all times during installation of the conduit? Document any flooding issues occurring during construction. (Photo Documentation Required) |  | 0 |  |  | 0 | 10/1/2020 | Hydraulics
CA-Q-611-000.0 | CA-Q-611 | 611E29001 | 90" CONDUIT, TYPE A, AS PER PLAN |  |  | Is the Contractor filling out the most up to date CA-P-1 and CA-P-3 forms during installation of each conduit run and drainage structure? These forms are required to be submitted before the start of the next work day. Do not compensate for Work prior to receiving the completed inspection forms. |  | 0 |  |  | 0 | 10/1/2020 | Hydraulics
CA-Q-611-000.0 | CA-Q-611 | 611E29001 | 90" CONDUIT, TYPE A, AS PER PLAN |  |  | Is the Contractor verifying conduit invert elevations and recording the invert elevations on the CA-P-1 form? Deviations from plan inverts beyond close conformance require Engineer approval. |  | 0 |  |  | 0 | 10/1/2020 | Hydraulics
CA-Q-611-000.0 | CA-Q-611 | 611E29001 | 90" CONDUIT, TYPE A, AS PER PLAN |  |  | Are compaction tests being taken of the backfill and bedding material during installation? CA-P-1 and CA-P-3 forms should reference the appropriate compaction forms when applicable. Compaction testing is not required for #57 aggregate. |  | 0 |  |  | 0 | 10/1/2020 | Hydraulics
CA-Q-611-000.0 | CA-Q-611 | 611E29001 | 90" CONDUIT, TYPE A, AS PER PLAN |  |  | Was Type A geotextile fabric required for the conduit or drainage structure installation? Type A geotextile fabric is required above all coarse aggregate backfill for the entire width of trench. Type A geotextile fabric is also required to wrap coarse aggregate below groundwater elevation. Note locations where groundwater was encountered. (Photo Documentation Required) |  | 0 |  |  | 0 | 10/1/2020 | Hydraulics
CA-Q-611-000.0 | CA-Q-611 | 611E29001 | 90" CONDUIT, TYPE A, AS PER PLAN |  |  | Were conduits laid from outlet end to inlet? If not, document allowances from this requirement. (Photo Documentation Required) |  | 0 |  |  | 0 | 10/1/2020 | Hydraulics
CA-Q-611-000.0 | CA-Q-611 | 611E29001 | 90" CONDUIT, TYPE A, AS PER PLAN |  |  | For metal conduits, were lifting devices that did not require a hole in the conduit used? |  | 0 |  |  | 0 | 10/1/2020 | Hydraulics
CA-Q-611-000.0 | CA-Q-611 | 611E29001 | 90" CONDUIT, TYPE A, AS PER PLAN |  |  | For metal conduits, were cut ends treated with the appropriate protective coating? Protective coating should match the same coating used for the conduit. |  | 0 |  |  | 0 | 10/1/2020 | Hydraulics
CA-Q-611-000.0 | CA-Q-611 | 611E29001 | 90" CONDUIT, TYPE A, AS PER PLAN |  |  | Was the conduit joined using appropriate methods described in 611.08 A.? |  | 0 |  |  | 0 | 10/1/2020 | Hydraulics
CA-Q-611-000.0 | CA-Q-611 | 611E29001 | 90" CONDUIT, TYPE A, AS PER PLAN |  |  | For structural plate conduits with exterior coating waterproofing, was waterproofing coating appropriately applied in the limits of backfill? Ensure bolts and seems are completely sealed. Allow asphalt mastic material to dry 48 hours and tar base material 28 hours prior to placing backfill. |  | 0 |  |  | 0 | 10/1/2020 | Hydraulics
CA-Q-611-000.0 | CA-Q-611 | 611E29001 | 90" CONDUIT, TYPE A, AS PER PLAN |  |  | For structural plate conduits with liner waterproofing, was liner placed according to the manufacturer's specifications? Ensure the extents of the liner extend a minimum 10-feet beyond the paved shoulder for entire width of trench. |  | 0 |  |  | 0 | 10/1/2020 | Hydraulics
CA-Q-611-000.0 | CA-Q-611 | 611E29001 | 90" CONDUIT, TYPE A, AS PER PLAN |  |  | Were all lifting holes plugged with the appropriate method? Approved methods are per conduit manufacturer or as approved by the Engineer. |  | 0 |  |  | 0 | 10/1/2020 | Hydraulics
CA-Q-611-000.0 | CA-Q-611 | 611E29001 | 90" CONDUIT, TYPE A, AS PER PLAN |  |  | Was the waterproofing membrane installed according to C&MS 512.08 G or H? |  | 0 |  |  | 0 | 10/1/2020 | Hydraulics
CA-Q-611-000.0 | CA-Q-611 | 611E29001 | 90" CONDUIT, TYPE A, AS PER PLAN |  |  | Has a performance inspection been completed for all applicable conduit runs and drainage structures? The Contractor is required to notify the Engineer prior to performing all inspections. |  | 0 |  |  | 0 | 10/1/2020 | Hydraulics
CA-Q-611-000.0 | CA-Q-611 | 611E29001 | 90" CONDUIT, TYPE A, AS PER PLAN |  |  | Have all conduits and drainage structures not requiring a performance inspection been visually inspected? Note any deficiencies prior to acceptance. (Photo Documentation Required) |  | 0 |  |  | 0 | 10/1/2020 | Hydraulics
CA-Q-611-000.0 | CA-Q-611 | 611E29001 | 90" CONDUIT, TYPE A, AS PER PLAN |  |  | Were all the performance inspections video recorded? All performance inspections (remote and manual) require video recordings. |  | 0 |  |  | 0 | 10/1/2020 | Hydraulics
CA-Q-611-000.0 | CA-Q-611 | 611E29001 | 90" CONDUIT, TYPE A, AS PER PLAN |  |  | Was the conduit or drainage structure free of debris or water at the time of inspection? Debris or water should be removed to the extent that allows accurate measurements and to identify defects. |  | 0 |  |  | 0 | 10/1/2020 | Hydraulics
CA-Q-611-000.0 | CA-Q-611 | 611E29001 | 90" CONDUIT, TYPE A, AS PER PLAN |  |  | For remote inspections performed with a crawler mounted camera, did the Contractor's inspector provide a certification from an independent testing facility stating conformance with SS902? |  | 0 |  |  | 0 | 10/1/2020 | Hydraulics
CA-Q-611-000.0 | CA-Q-611 | 611E29001 | 90" CONDUIT, TYPE A, AS PER PLAN |  |  | For mandrel deflection testing, was a mandrel with fixed plates used and sized per Table 902.03? Adjustable mandrels are not allowed. Table 902.03 is based on nominal pipe size. |  | 0 |  |  | 0 | 10/1/2020 | Hydraulics
CA-Q-611-000.0 | CA-Q-611 | 611E29001 | 90" CONDUIT, TYPE A, AS PER PLAN |  |  | Did the performance inspection verify if any surface settlements were visually present at the time of inspection? If so, the settlements should be noted as a defect and assessed by the independent registered engineer. (Photo Documentation Required) |  | 0 |  |  | 0 | 10/1/2020 | Hydraulics
CA-Q-611-000.0 | CA-Q-611 | 611E29001 | 90" CONDUIT, TYPE A, AS PER PLAN |  |  | Was a performance report submitted for all conduit runs and drainage structures? Ensure that the performance report included a list of all defects and that the engineers evaluation addressed all defects. |  | 0 |  |  | 0 | 10/1/2020 | Hydraulics
CA-Q-611-000.0 | CA-Q-611 | 611E29001 | 90" CONDUIT, TYPE A, AS PER PLAN |  |  | Were all joint gaps measured for each conduit run requiring a performance inspection? Review the video to ensure the gaps were measured appropriately. |  | 0 |  |  | 0 | 10/1/2020 | Hydraulics
CA-Q-611-000.0 | CA-Q-611 | 611E29001 | 90" CONDUIT, TYPE A, AS PER PLAN |  |  | Was an evaluation performed of the performance inspection for each applicable conduit run and drainage structure? |  | 0 |  |  | 0 | 10/1/2020 | Hydraulics
CA-Q-611-000.0 | CA-Q-611 | 611E29001 | 90" CONDUIT, TYPE A, AS PER PLAN |  |  | Was the performance report and inspection videos submitted on a portable hard drive or flash drive? CD submittals are not allowed. |  | 0 |  |  | 0 | 10/1/2020 | Hydraulics
CA-Q-611-000.0 | CA-Q-611 | 611E29001 | 90" CONDUIT, TYPE A, AS PER PLAN |  |  | Did the performance report identify all of the defects and evaluate each defect if a repair is required? Tables 611.13 and 611.14 list defects requiring a repair. The registered engineer should list all defects and assess whether a repair is necessary. i.e. Cracks in concrete exceeding 0.1-inch require a repair. However, all cracks exceeding 0.01-inch should be listed as a defect and evaluated. |  | 0 |  |  | 0 | 10/1/2020 | Hydraulics
CA-Q-611-000.0 | CA-Q-611 | 611E29001 | 90" CONDUIT, TYPE A, AS PER PLAN |  |  | Was a repair recommended by the evaluating engineer? If so, the recommended repair provided by the evaluating engineer should meet the proposed design service life of the conduit or drainage structure. The manufacture is also required to sign off on the repair method for the conduit or drainage structure. |  | 0 |  |  | 0 | 10/1/2020 | Hydraulics
CA-Q-611-000.0 | CA-Q-611 | 611E29001 | 90" CONDUIT, TYPE A, AS PER PLAN |  |  | Did the conduit or drainage structure sign off on the evaluating engineer's recommended repair method? |  | 0 |  |  | 0 | 10/1/2020 | Hydraulics
CA-Q-611-000.0 | CA-Q-611 | 611E29001 | 90" CONDUIT, TYPE A, AS PER PLAN |  |  | If a repair was performed by the Contractor, did the Contractor perform a second performance inspection and evaluation? |  | 0 |  |  | 0 | 10/1/2020 | Hydraulics
CA-Q-611-000.0 | CA-Q-611 | 611E29200 | 90" CONDUIT, TYPE B |  |  | Did the Contractor provide an installation plan for all conduits and drainage structures? Ensure that the Contractor used CA-P-1A and CA-P-3A as the installation plan. No generic installation plans are acceptable. |  | 0 |  |  | 0 | 10/1/2020 | Hydraulics
CA-Q-611-000.0 | CA-Q-611 | 611E29200 | 90" CONDUIT, TYPE B |  |  | Did the conduit manufacturer sign the CA-P-1A form and provide a certification? |  | 0 |  |  | 0 | 10/1/2020 | Hydraulics
CA-Q-611-000.0 | CA-Q-611 | 611E29200 | 90" CONDUIT, TYPE B |  |  | Is the conduit material listed in the installation plan appropriate for the Type? |  | 0 |  |  | 0 | 10/1/2020 | Hydraulics
CA-Q-611-000.0 | CA-Q-611 | 611E29200 | 90" CONDUIT, TYPE B |  |  | Does the Installation Plan detail the use of 703.11 Type 1, 2 or 3 for Bedding and Backfill? Ensure Granular Structural Backfill 703.11 is proposed for Structural Backfill to 12" above the conduit for all Type A, B and C conduits. |  | 0 |  |  | 0 | 10/1/2020 | Hydraulics
CA-Q-611-000.0 | CA-Q-611 | 611E29200 | 90" CONDUIT, TYPE B |  |  | Were the conduits visually inspected prior to installation? Note and photo any defects. Replace any damaged conduit or drainage structures. |  | 0 |  |  | 0 | 10/1/2020 | Hydraulics
CA-Q-611-000.0 | CA-Q-611 | 611E29200 | 90" CONDUIT, TYPE B |  |  | Did the Contractor follow the installation plan during construction, including material type, lift thickness, compaction? If not, a new installation plan, signed by the manufacturer is required. A Contractor may continue to work without the modified installation plan at their own risk. |  | 0 |  |  | 0 | 10/1/2020 | Hydraulics
CA-Q-611-000.0 | CA-Q-611 | 611E29200 | 90" CONDUIT, TYPE B |  |  | Did the Contractor maintain flows and drainage at all times during installation of the conduit? Document any flooding issues occurring during construction. (Photo Documentation Required) |  | 0 |  |  | 0 | 10/1/2020 | Hydraulics
CA-Q-611-000.0 | CA-Q-611 | 611E29200 | 90" CONDUIT, TYPE B |  |  | Is the Contractor filling out the most up to date CA-P-1 and CA-P-3 forms during installation of each conduit run and drainage structure? These forms are required to be submitted before the start of the next work day. Do not compensate for Work prior to receiving the completed inspection forms. |  | 0 |  |  | 0 | 10/1/2020 | Hydraulics
CA-Q-611-000.0 | CA-Q-611 | 611E29200 | 90" CONDUIT, TYPE B |  |  | Is the Contractor verifying conduit invert elevations and recording the invert elevations on the CA-P-1 form? Deviations from plan inverts beyond close conformance require Engineer approval. |  | 0 |  |  | 0 | 10/1/2020 | Hydraulics
CA-Q-611-000.0 | CA-Q-611 | 611E29200 | 90" CONDUIT, TYPE B |  |  | Are compaction tests being taken of the backfill and bedding material during installation? CA-P-1 and CA-P-3 forms should reference the appropriate compaction forms when applicable. Compaction testing is not required for #57 aggregate. |  | 0 |  |  | 0 | 10/1/2020 | Hydraulics
CA-Q-611-000.0 | CA-Q-611 | 611E29200 | 90" CONDUIT, TYPE B |  |  | Was Type A geotextile fabric required for the conduit or drainage structure installation? Type A geotextile fabric is required above all coarse aggregate backfill for the entire width of trench. Type A geotextile fabric is also required to wrap coarse aggregate below groundwater elevation. Note locations where groundwater was encountered. (Photo Documentation Required) |  | 0 |  |  | 0 | 10/1/2020 | Hydraulics
CA-Q-611-000.0 | CA-Q-611 | 611E29200 | 90" CONDUIT, TYPE B |  |  | Were conduits laid from outlet end to inlet? If not, document allowances from this requirement. (Photo Documentation Required) |  | 0 |  |  | 0 | 10/1/2020 | Hydraulics
CA-Q-611-000.0 | CA-Q-611 | 611E29200 | 90" CONDUIT, TYPE B |  |  | For metal conduits, were lifting devices that did not require a hole in the conduit used? |  | 0 |  |  | 0 | 10/1/2020 | Hydraulics
CA-Q-611-000.0 | CA-Q-611 | 611E29200 | 90" CONDUIT, TYPE B |  |  | For metal conduits, were cut ends treated with the appropriate protective coating? Protective coating should match the same coating used for the conduit. |  | 0 |  |  | 0 | 10/1/2020 | Hydraulics
CA-Q-611-000.0 | CA-Q-611 | 611E29200 | 90" CONDUIT, TYPE B |  |  | Was the conduit joined using appropriate methods described in 611.08 A.? |  | 0 |  |  | 0 | 10/1/2020 | Hydraulics
CA-Q-611-000.0 | CA-Q-611 | 611E29200 | 90" CONDUIT, TYPE B |  |  | For structural plate conduits with exterior coating waterproofing, was waterproofing coating appropriately applied in the limits of backfill? Ensure bolts and seems are completely sealed. Allow asphalt mastic material to dry 48 hours and tar base material 28 hours prior to placing backfill. |  | 0 |  |  | 0 | 10/1/2020 | Hydraulics
CA-Q-611-000.0 | CA-Q-611 | 611E29200 | 90" CONDUIT, TYPE B |  |  | For structural plate conduits with liner waterproofing, was liner placed according to the manufacturer's specifications? Ensure the extents of the liner extend a minimum 10-feet beyond the paved shoulder for entire width of trench. |  | 0 |  |  | 0 | 10/1/2020 | Hydraulics
CA-Q-611-000.0 | CA-Q-611 | 611E29200 | 90" CONDUIT, TYPE B |  |  | Were all lifting holes plugged with the appropriate method? Approved methods are per conduit manufacturer or as approved by the Engineer. |  | 0 |  |  | 0 | 10/1/2020 | Hydraulics
CA-Q-611-000.0 | CA-Q-611 | 611E29200 | 90" CONDUIT, TYPE B |  |  | Was the waterproofing membrane installed according to C&MS 512.08 G or H? |  | 0 |  |  | 0 | 10/1/2020 | Hydraulics
CA-Q-611-000.0 | CA-Q-611 | 611E29200 | 90" CONDUIT, TYPE B |  |  | Has a performance inspection been completed for all applicable conduit runs and drainage structures? The Contractor is required to notify the Engineer prior to performing all inspections. |  | 0 |  |  | 0 | 10/1/2020 | Hydraulics
CA-Q-611-000.0 | CA-Q-611 | 611E29200 | 90" CONDUIT, TYPE B |  |  | Have all conduits and drainage structures not requiring a performance inspection been visually inspected? Note any deficiencies prior to acceptance. (Photo Documentation Required) |  | 0 |  |  | 0 | 10/1/2020 | Hydraulics
CA-Q-611-000.0 | CA-Q-611 | 611E29200 | 90" CONDUIT, TYPE B |  |  | Were all the performance inspections video recorded? All performance inspections (remote and manual) require video recordings. |  | 0 |  |  | 0 | 10/1/2020 | Hydraulics
CA-Q-611-000.0 | CA-Q-611 | 611E29200 | 90" CONDUIT, TYPE B |  |  | Was the conduit or drainage structure free of debris or water at the time of inspection? Debris or water should be removed to the extent that allows accurate measurements and to identify defects. |  | 0 |  |  | 0 | 10/1/2020 | Hydraulics
CA-Q-611-000.0 | CA-Q-611 | 611E29200 | 90" CONDUIT, TYPE B |  |  | For remote inspections performed with a crawler mounted camera, did the Contractor's inspector provide a certification from an independent testing facility stating conformance with SS902? |  | 0 |  |  | 0 | 10/1/2020 | Hydraulics
CA-Q-611-000.0 | CA-Q-611 | 611E29200 | 90" CONDUIT, TYPE B |  |  | For mandrel deflection testing, was a mandrel with fixed plates used and sized per Table 902.03? Adjustable mandrels are not allowed. Table 902.03 is based on nominal pipe size. |  | 0 |  |  | 0 | 10/1/2020 | Hydraulics
CA-Q-611-000.0 | CA-Q-611 | 611E29200 | 90" CONDUIT, TYPE B |  |  | Did the performance inspection verify if any surface settlements were visually present at the time of inspection? If so, the settlements should be noted as a defect and assessed by the independent registered engineer. (Photo Documentation Required) |  | 0 |  |  | 0 | 10/1/2020 | Hydraulics
CA-Q-611-000.0 | CA-Q-611 | 611E29200 | 90" CONDUIT, TYPE B |  |  | Was a performance report submitted for all conduit runs and drainage structures? Ensure that the performance report included a list of all defects and that the engineers evaluation addressed all defects. |  | 0 |  |  | 0 | 10/1/2020 | Hydraulics
CA-Q-611-000.0 | CA-Q-611 | 611E29200 | 90" CONDUIT, TYPE B |  |  | Were all joint gaps measured for each conduit run requiring a performance inspection? Review the video to ensure the gaps were measured appropriately. |  | 0 |  |  | 0 | 10/1/2020 | Hydraulics
CA-Q-611-000.0 | CA-Q-611 | 611E29200 | 90" CONDUIT, TYPE B |  |  | Was an evaluation performed of the performance inspection for each applicable conduit run and drainage structure? |  | 0 |  |  | 0 | 10/1/2020 | Hydraulics
CA-Q-611-000.0 | CA-Q-611 | 611E29200 | 90" CONDUIT, TYPE B |  |  | Was the performance report and inspection videos submitted on a portable hard drive or flash drive? CD submittals are not allowed. |  | 0 |  |  | 0 | 10/1/2020 | Hydraulics
CA-Q-611-000.0 | CA-Q-611 | 611E29200 | 90" CONDUIT, TYPE B |  |  | Did the performance report identify all of the defects and evaluate each defect if a repair is required? Tables 611.13 and 611.14 list defects requiring a repair. The registered engineer should list all defects and assess whether a repair is necessary. i.e. Cracks in concrete exceeding 0.1-inch require a repair. However, all cracks exceeding 0.01-inch should be listed as a defect and evaluated. |  | 0 |  |  | 0 | 10/1/2020 | Hydraulics
CA-Q-611-000.0 | CA-Q-611 | 611E29200 | 90" CONDUIT, TYPE B |  |  | Was a repair recommended by the evaluating engineer? If so, the recommended repair provided by the evaluating engineer should meet the proposed design service life of the conduit or drainage structure. The manufacture is also required to sign off on the repair method for the conduit or drainage structure. |  | 0 |  |  | 0 | 10/1/2020 | Hydraulics
CA-Q-611-000.0 | CA-Q-611 | 611E29200 | 90" CONDUIT, TYPE B |  |  | Did the conduit or drainage structure sign off on the evaluating engineer's recommended repair method? |  | 0 |  |  | 0 | 10/1/2020 | Hydraulics
CA-Q-611-000.0 | CA-Q-611 | 611E29200 | 90" CONDUIT, TYPE B |  |  | If a repair was performed by the Contractor, did the Contractor perform a second performance inspection and evaluation? |  | 0 |  |  | 0 | 10/1/2020 | Hydraulics
CA-Q-611-000.0 | CA-Q-611 | 611E29400 | 90" CONDUIT, TYPE C |  |  | Did the Contractor provide an installation plan for all conduits and drainage structures? Ensure that the Contractor used CA-P-1A and CA-P-3A as the installation plan. No generic installation plans are acceptable. |  | 0 |  |  | 0 | 10/1/2020 | Hydraulics
CA-Q-611-000.0 | CA-Q-611 | 611E29400 | 90" CONDUIT, TYPE C |  |  | Did the conduit manufacturer sign the CA-P-1A form and provide a certification? |  | 0 |  |  | 0 | 10/1/2020 | Hydraulics
CA-Q-611-000.0 | CA-Q-611 | 611E29400 | 90" CONDUIT, TYPE C |  |  | Is the conduit material listed in the installation plan appropriate for the Type? |  | 0 |  |  | 0 | 10/1/2020 | Hydraulics
CA-Q-611-000.0 | CA-Q-611 | 611E29400 | 90" CONDUIT, TYPE C |  |  | Does the Installation Plan detail the use of 703.11 Type 1, 2 or 3 for Bedding and Backfill? Ensure Granular Structural Backfill 703.11 is proposed for Structural Backfill to 12" above the conduit for all Type A, B and C conduits. |  | 0 |  |  | 0 | 10/1/2020 | Hydraulics
CA-Q-611-000.0 | CA-Q-611 | 611E29400 | 90" CONDUIT, TYPE C |  |  | Were the conduits visually inspected prior to installation? Note and photo any defects. Replace any damaged conduit or drainage structures. |  | 0 |  |  | 0 | 10/1/2020 | Hydraulics
CA-Q-611-000.0 | CA-Q-611 | 611E29400 | 90" CONDUIT, TYPE C |  |  | Did the Contractor follow the installation plan during construction, including material type, lift thickness, compaction? If not, a new installation plan, signed by the manufacturer is required. A Contractor may continue to work without the modified installation plan at their own risk. |  | 0 |  |  | 0 | 10/1/2020 | Hydraulics
CA-Q-611-000.0 | CA-Q-611 | 611E29400 | 90" CONDUIT, TYPE C |  |  | Did the Contractor maintain flows and drainage at all times during installation of the conduit? Document any flooding issues occurring during construction. (Photo Documentation Required) |  | 0 |  |  | 0 | 10/1/2020 | Hydraulics
CA-Q-611-000.0 | CA-Q-611 | 611E29400 | 90" CONDUIT, TYPE C |  |  | Is the Contractor filling out the most up to date CA-P-1 and CA-P-3 forms during installation of each conduit run and drainage structure? These forms are required to be submitted before the start of the next work day. Do not compensate for Work prior to receiving the completed inspection forms. |  | 0 |  |  | 0 | 10/1/2020 | Hydraulics
CA-Q-611-000.0 | CA-Q-611 | 611E29400 | 90" CONDUIT, TYPE C |  |  | Is the Contractor verifying conduit invert elevations and recording the invert elevations on the CA-P-1 form? Deviations from plan inverts beyond close conformance require Engineer approval. |  | 0 |  |  | 0 | 10/1/2020 | Hydraulics
CA-Q-611-000.0 | CA-Q-611 | 611E29400 | 90" CONDUIT, TYPE C |  |  | Are compaction tests being taken of the backfill and bedding material during installation? CA-P-1 and CA-P-3 forms should reference the appropriate compaction forms when applicable. Compaction testing is not required for #57 aggregate. |  | 0 |  |  | 0 | 10/1/2020 | Hydraulics
CA-Q-611-000.0 | CA-Q-611 | 611E29400 | 90" CONDUIT, TYPE C |  |  | Was Type A geotextile fabric required for the conduit or drainage structure installation? Type A geotextile fabric is required above all coarse aggregate backfill for the entire width of trench. Type A geotextile fabric is also required to wrap coarse aggregate below groundwater elevation. Note locations where groundwater was encountered. (Photo Documentation Required) |  | 0 |  |  | 0 | 10/1/2020 | Hydraulics
CA-Q-611-000.0 | CA-Q-611 | 611E29400 | 90" CONDUIT, TYPE C |  |  | Were conduits laid from outlet end to inlet? If not, document allowances from this requirement. (Photo Documentation Required) |  | 0 |  |  | 0 | 10/1/2020 | Hydraulics
CA-Q-611-000.0 | CA-Q-611 | 611E29400 | 90" CONDUIT, TYPE C |  |  | For metal conduits, were lifting devices that did not require a hole in the conduit used? |  | 0 |  |  | 0 | 10/1/2020 | Hydraulics
CA-Q-611-000.0 | CA-Q-611 | 611E29400 | 90" CONDUIT, TYPE C |  |  | For metal conduits, were cut ends treated with the appropriate protective coating? Protective coating should match the same coating used for the conduit. |  | 0 |  |  | 0 | 10/1/2020 | Hydraulics
CA-Q-611-000.0 | CA-Q-611 | 611E29400 | 90" CONDUIT, TYPE C |  |  | Was the conduit joined using appropriate methods described in 611.08 A.? |  | 0 |  |  | 0 | 10/1/2020 | Hydraulics
CA-Q-611-000.0 | CA-Q-611 | 611E29400 | 90" CONDUIT, TYPE C |  |  | For structural plate conduits with exterior coating waterproofing, was waterproofing coating appropriately applied in the limits of backfill? Ensure bolts and seems are completely sealed. Allow asphalt mastic material to dry 48 hours and tar base material 28 hours prior to placing backfill. |  | 0 |  |  | 0 | 10/1/2020 | Hydraulics
CA-Q-611-000.0 | CA-Q-611 | 611E29400 | 90" CONDUIT, TYPE C |  |  | For structural plate conduits with liner waterproofing, was liner placed according to the manufacturer's specifications? Ensure the extents of the liner extend a minimum 10-feet beyond the paved shoulder for entire width of trench. |  | 0 |  |  | 0 | 10/1/2020 | Hydraulics
CA-Q-611-000.0 | CA-Q-611 | 611E29400 | 90" CONDUIT, TYPE C |  |  | Were all lifting holes plugged with the appropriate method? Approved methods are per conduit manufacturer or as approved by the Engineer. |  | 0 |  |  | 0 | 10/1/2020 | Hydraulics
CA-Q-611-000.0 | CA-Q-611 | 611E29400 | 90" CONDUIT, TYPE C |  |  | Was the waterproofing membrane installed according to C&MS 512.08 G or H? |  | 0 |  |  | 0 | 10/1/2020 | Hydraulics
CA-Q-611-000.0 | CA-Q-611 | 611E29400 | 90" CONDUIT, TYPE C |  |  | Has a performance inspection been completed for all applicable conduit runs and drainage structures? The Contractor is required to notify the Engineer prior to performing all inspections. |  | 0 |  |  | 0 | 10/1/2020 | Hydraulics
CA-Q-611-000.0 | CA-Q-611 | 611E29400 | 90" CONDUIT, TYPE C |  |  | Have all conduits and drainage structures not requiring a performance inspection been visually inspected? Note any deficiencies prior to acceptance. (Photo Documentation Required) |  | 0 |  |  | 0 | 10/1/2020 | Hydraulics
CA-Q-611-000.0 | CA-Q-611 | 611E29400 | 90" CONDUIT, TYPE C |  |  | Were all the performance inspections video recorded? All performance inspections (remote and manual) require video recordings. |  | 0 |  |  | 0 | 10/1/2020 | Hydraulics
CA-Q-611-000.0 | CA-Q-611 | 611E29400 | 90" CONDUIT, TYPE C |  |  | Was the conduit or drainage structure free of debris or water at the time of inspection? Debris or water should be removed to the extent that allows accurate measurements and to identify defects. |  | 0 |  |  | 0 | 10/1/2020 | Hydraulics
CA-Q-611-000.0 | CA-Q-611 | 611E29400 | 90" CONDUIT, TYPE C |  |  | For remote inspections performed with a crawler mounted camera, did the Contractor's inspector provide a certification from an independent testing facility stating conformance with SS902? |  | 0 |  |  | 0 | 10/1/2020 | Hydraulics
CA-Q-611-000.0 | CA-Q-611 | 611E29400 | 90" CONDUIT, TYPE C |  |  | For mandrel deflection testing, was a mandrel with fixed plates used and sized per Table 902.03? Adjustable mandrels are not allowed. Table 902.03 is based on nominal pipe size. |  | 0 |  |  | 0 | 10/1/2020 | Hydraulics
CA-Q-611-000.0 | CA-Q-611 | 611E29400 | 90" CONDUIT, TYPE C |  |  | Did the performance inspection verify if any surface settlements were visually present at the time of inspection? If so, the settlements should be noted as a defect and assessed by the independent registered engineer. (Photo Documentation Required) |  | 0 |  |  | 0 | 10/1/2020 | Hydraulics
CA-Q-611-000.0 | CA-Q-611 | 611E29400 | 90" CONDUIT, TYPE C |  |  | Was a performance report submitted for all conduit runs and drainage structures? Ensure that the performance report included a list of all defects and that the engineers evaluation addressed all defects. |  | 0 |  |  | 0 | 10/1/2020 | Hydraulics
CA-Q-611-000.0 | CA-Q-611 | 611E29400 | 90" CONDUIT, TYPE C |  |  | Were all joint gaps measured for each conduit run requiring a performance inspection? Review the video to ensure the gaps were measured appropriately. |  | 0 |  |  | 0 | 10/1/2020 | Hydraulics
CA-Q-611-000.0 | CA-Q-611 | 611E29400 | 90" CONDUIT, TYPE C |  |  | Was an evaluation performed of the performance inspection for each applicable conduit run and drainage structure? |  | 0 |  |  | 0 | 10/1/2020 | Hydraulics
CA-Q-611-000.0 | CA-Q-611 | 611E29400 | 90" CONDUIT, TYPE C |  |  | Was the performance report and inspection videos submitted on a portable hard drive or flash drive? CD submittals are not allowed. |  | 0 |  |  | 0 | 10/1/2020 | Hydraulics
CA-Q-611-000.0 | CA-Q-611 | 611E29400 | 90" CONDUIT, TYPE C |  |  | Did the performance report identify all of the defects and evaluate each defect if a repair is required? Tables 611.13 and 611.14 list defects requiring a repair. The registered engineer should list all defects and assess whether a repair is necessary. i.e. Cracks in concrete exceeding 0.1-inch require a repair. However, all cracks exceeding 0.01-inch should be listed as a defect and evaluated. |  | 0 |  |  | 0 | 10/1/2020 | Hydraulics
CA-Q-611-000.0 | CA-Q-611 | 611E29400 | 90" CONDUIT, TYPE C |  |  | Was a repair recommended by the evaluating engineer? If so, the recommended repair provided by the evaluating engineer should meet the proposed design service life of the conduit or drainage structure. The manufacture is also required to sign off on the repair method for the conduit or drainage structure. |  | 0 |  |  | 0 | 10/1/2020 | Hydraulics
CA-Q-611-000.0 | CA-Q-611 | 611E29400 | 90" CONDUIT, TYPE C |  |  | Did the conduit or drainage structure sign off on the evaluating engineer's recommended repair method? |  | 0 |  |  | 0 | 10/1/2020 | Hydraulics
CA-Q-611-000.0 | CA-Q-611 | 611E29400 | 90" CONDUIT, TYPE C |  |  | If a repair was performed by the Contractor, did the Contractor perform a second performance inspection and evaluation? |  | 0 |  |  | 0 | 10/1/2020 | Hydraulics
CA-Q-611-000.0 | CA-Q-611 | 611E29404 | 90" CONDUIT, TYPE D |  |  | Did the Contractor provide an installation plan for all conduits and drainage structures? Ensure that the Contractor used CA-P-1A and CA-P-3A as the installation plan. No generic installation plans are acceptable. |  | 0 |  |  | 0 | 10/1/2020 | Hydraulics
CA-Q-611-000.0 | CA-Q-611 | 611E29404 | 90" CONDUIT, TYPE D |  |  | Did the conduit manufacturer sign the CA-P-1A form and provide a certification? |  | 0 |  |  | 0 | 10/1/2020 | Hydraulics
CA-Q-611-000.0 | CA-Q-611 | 611E29404 | 90" CONDUIT, TYPE D |  |  | Is the conduit material listed in the installation plan appropriate for the Type? |  | 0 |  |  | 0 | 10/1/2020 | Hydraulics
CA-Q-611-000.0 | CA-Q-611 | 611E29404 | 90" CONDUIT, TYPE D |  |  | Does the Installation Plan detail the use of 703.11 Type 1, 2 or 3 for Bedding and Backfill? Ensure Granular Structural Backfill 703.11 is proposed for Structural Backfill to 12" above the conduit for all Type A, B and C conduits. |  | 0 |  |  | 0 | 10/1/2020 | Hydraulics
CA-Q-611-000.0 | CA-Q-611 | 611E29404 | 90" CONDUIT, TYPE D |  |  | Were the conduits visually inspected prior to installation? Note and photo any defects. Replace any damaged conduit or drainage structures. |  | 0 |  |  | 0 | 10/1/2020 | Hydraulics
CA-Q-611-000.0 | CA-Q-611 | 611E29404 | 90" CONDUIT, TYPE D |  |  | Did the Contractor follow the installation plan during construction, including material type, lift thickness, compaction? If not, a new installation plan, signed by the manufacturer is required. A Contractor may continue to work without the modified installation plan at their own risk. |  | 0 |  |  | 0 | 10/1/2020 | Hydraulics
CA-Q-611-000.0 | CA-Q-611 | 611E29404 | 90" CONDUIT, TYPE D |  |  | Did the Contractor maintain flows and drainage at all times during installation of the conduit? Document any flooding issues occurring during construction. (Photo Documentation Required) |  | 0 |  |  | 0 | 10/1/2020 | Hydraulics
CA-Q-611-000.0 | CA-Q-611 | 611E29404 | 90" CONDUIT, TYPE D |  |  | Is the Contractor filling out the most up to date CA-P-1 and CA-P-3 forms during installation of each conduit run and drainage structure? These forms are required to be submitted before the start of the next work day. Do not compensate for Work prior to receiving the completed inspection forms. |  | 0 |  |  | 0 | 10/1/2020 | Hydraulics
CA-Q-611-000.0 | CA-Q-611 | 611E29404 | 90" CONDUIT, TYPE D |  |  | Is the Contractor verifying conduit invert elevations and recording the invert elevations on the CA-P-1 form? Deviations from plan inverts beyond close conformance require Engineer approval. |  | 0 |  |  | 0 | 10/1/2020 | Hydraulics
CA-Q-611-000.0 | CA-Q-611 | 611E29404 | 90" CONDUIT, TYPE D |  |  | Are compaction tests being taken of the backfill and bedding material during installation? CA-P-1 and CA-P-3 forms should reference the appropriate compaction forms when applicable. Compaction testing is not required for #57 aggregate. |  | 0 |  |  | 0 | 10/1/2020 | Hydraulics
CA-Q-611-000.0 | CA-Q-611 | 611E29404 | 90" CONDUIT, TYPE D |  |  | Was Type A geotextile fabric required for the conduit or drainage structure installation? Type A geotextile fabric is required above all coarse aggregate backfill for the entire width of trench. Type A geotextile fabric is also required to wrap coarse aggregate below groundwater elevation. Note locations where groundwater was encountered. (Photo Documentation Required) |  | 0 |  |  | 0 | 10/1/2020 | Hydraulics
CA-Q-611-000.0 | CA-Q-611 | 611E29404 | 90" CONDUIT, TYPE D |  |  | Were conduits laid from outlet end to inlet? If not, document allowances from this requirement. (Photo Documentation Required) |  | 0 |  |  | 0 | 10/1/2020 | Hydraulics
CA-Q-611-000.0 | CA-Q-611 | 611E29404 | 90" CONDUIT, TYPE D |  |  | For metal conduits, were lifting devices that did not require a hole in the conduit used? |  | 0 |  |  | 0 | 10/1/2020 | Hydraulics
CA-Q-611-000.0 | CA-Q-611 | 611E29404 | 90" CONDUIT, TYPE D |  |  | For metal conduits, were cut ends treated with the appropriate protective coating? Protective coating should match the same coating used for the conduit. |  | 0 |  |  | 0 | 10/1/2020 | Hydraulics
CA-Q-611-000.0 | CA-Q-611 | 611E29404 | 90" CONDUIT, TYPE D |  |  | Was the conduit joined using appropriate methods described in 611.08 A.? |  | 0 |  |  | 0 | 10/1/2020 | Hydraulics
CA-Q-611-000.0 | CA-Q-611 | 611E29404 | 90" CONDUIT, TYPE D |  |  | For structural plate conduits with exterior coating waterproofing, was waterproofing coating appropriately applied in the limits of backfill? Ensure bolts and seems are completely sealed. Allow asphalt mastic material to dry 48 hours and tar base material 28 hours prior to placing backfill. |  | 0 |  |  | 0 | 10/1/2020 | Hydraulics
CA-Q-611-000.0 | CA-Q-611 | 611E29404 | 90" CONDUIT, TYPE D |  |  | For structural plate conduits with liner waterproofing, was liner placed according to the manufacturer's specifications? Ensure the extents of the liner extend a minimum 10-feet beyond the paved shoulder for entire width of trench. |  | 0 |  |  | 0 | 10/1/2020 | Hydraulics
CA-Q-611-000.0 | CA-Q-611 | 611E29404 | 90" CONDUIT, TYPE D |  |  | Were all lifting holes plugged with the appropriate method? Approved methods are per conduit manufacturer or as approved by the Engineer. |  | 0 |  |  | 0 | 10/1/2020 | Hydraulics
CA-Q-611-000.0 | CA-Q-611 | 611E29404 | 90" CONDUIT, TYPE D |  |  | Was the waterproofing membrane installed according to C&MS 512.08 G or H? |  | 0 |  |  | 0 | 10/1/2020 | Hydraulics
CA-Q-611-000.0 | CA-Q-611 | 611E29404 | 90" CONDUIT, TYPE D |  |  | Has a performance inspection been completed for all applicable conduit runs and drainage structures? The Contractor is required to notify the Engineer prior to performing all inspections. |  | 0 |  |  | 0 | 10/1/2020 | Hydraulics
CA-Q-611-000.0 | CA-Q-611 | 611E29404 | 90" CONDUIT, TYPE D |  |  | Have all conduits and drainage structures not requiring a performance inspection been visually inspected? Note any deficiencies prior to acceptance. (Photo Documentation Required) |  | 0 |  |  | 0 | 10/1/2020 | Hydraulics
CA-Q-611-000.0 | CA-Q-611 | 611E29404 | 90" CONDUIT, TYPE D |  |  | Were all the performance inspections video recorded? All performance inspections (remote and manual) require video recordings. |  | 0 |  |  | 0 | 10/1/2020 | Hydraulics
CA-Q-611-000.0 | CA-Q-611 | 611E29404 | 90" CONDUIT, TYPE D |  |  | Was the conduit or drainage structure free of debris or water at the time of inspection? Debris or water should be removed to the extent that allows accurate measurements and to identify defects. |  | 0 |  |  | 0 | 10/1/2020 | Hydraulics
CA-Q-611-000.0 | CA-Q-611 | 611E29404 | 90" CONDUIT, TYPE D |  |  | For remote inspections performed with a crawler mounted camera, did the Contractor's inspector provide a certification from an independent testing facility stating conformance with SS902? |  | 0 |  |  | 0 | 10/1/2020 | Hydraulics
CA-Q-611-000.0 | CA-Q-611 | 611E29404 | 90" CONDUIT, TYPE D |  |  | For mandrel deflection testing, was a mandrel with fixed plates used and sized per Table 902.03? Adjustable mandrels are not allowed. Table 902.03 is based on nominal pipe size. |  | 0 |  |  | 0 | 10/1/2020 | Hydraulics
CA-Q-611-000.0 | CA-Q-611 | 611E29404 | 90" CONDUIT, TYPE D |  |  | Did the performance inspection verify if any surface settlements were visually present at the time of inspection? If so, the settlements should be noted as a defect and assessed by the independent registered engineer. (Photo Documentation Required) |  | 0 |  |  | 0 | 10/1/2020 | Hydraulics
CA-Q-611-000.0 | CA-Q-611 | 611E29404 | 90" CONDUIT, TYPE D |  |  | Was a performance report submitted for all conduit runs and drainage structures? Ensure that the performance report included a list of all defects and that the engineers evaluation addressed all defects. |  | 0 |  |  | 0 | 10/1/2020 | Hydraulics
CA-Q-611-000.0 | CA-Q-611 | 611E29404 | 90" CONDUIT, TYPE D |  |  | Were all joint gaps measured for each conduit run requiring a performance inspection? Review the video to ensure the gaps were measured appropriately. |  | 0 |  |  | 0 | 10/1/2020 | Hydraulics
CA-Q-611-000.0 | CA-Q-611 | 611E29404 | 90" CONDUIT, TYPE D |  |  | Was an evaluation performed of the performance inspection for each applicable conduit run and drainage structure? |  | 0 |  |  | 0 | 10/1/2020 | Hydraulics
CA-Q-611-000.0 | CA-Q-611 | 611E29404 | 90" CONDUIT, TYPE D |  |  | Was the performance report and inspection videos submitted on a portable hard drive or flash drive? CD submittals are not allowed. |  | 0 |  |  | 0 | 10/1/2020 | Hydraulics
CA-Q-611-000.0 | CA-Q-611 | 611E29404 | 90" CONDUIT, TYPE D |  |  | Did the performance report identify all of the defects and evaluate each defect if a repair is required? Tables 611.13 and 611.14 list defects requiring a repair. The registered engineer should list all defects and assess whether a repair is necessary. i.e. Cracks in concrete exceeding 0.1-inch require a repair. However, all cracks exceeding 0.01-inch should be listed as a defect and evaluated. |  | 0 |  |  | 0 | 10/1/2020 | Hydraulics
CA-Q-611-000.0 | CA-Q-611 | 611E29404 | 90" CONDUIT, TYPE D |  |  | Was a repair recommended by the evaluating engineer? If so, the recommended repair provided by the evaluating engineer should meet the proposed design service life of the conduit or drainage structure. The manufacture is also required to sign off on the repair method for the conduit or drainage structure. |  | 0 |  |  | 0 | 10/1/2020 | Hydraulics
CA-Q-611-000.0 | CA-Q-611 | 611E29404 | 90" CONDUIT, TYPE D |  |  | Did the conduit or drainage structure sign off on the evaluating engineer's recommended repair method? |  | 0 |  |  | 0 | 10/1/2020 | Hydraulics
CA-Q-611-000.0 | CA-Q-611 | 611E29404 | 90" CONDUIT, TYPE D |  |  | If a repair was performed by the Contractor, did the Contractor perform a second performance inspection and evaluation? |  | 0 |  |  | 0 | 10/1/2020 | Hydraulics
CA-Q-611-000.0 | CA-Q-611 | 611E30000 | 96" CONDUIT, TYPE A |  |  | Did the Contractor provide an installation plan for all conduits and drainage structures? Ensure that the Contractor used CA-P-1A and CA-P-3A as the installation plan. No generic installation plans are acceptable. |  | 0 |  |  | 0 | 10/1/2020 | Hydraulics
CA-Q-611-000.0 | CA-Q-611 | 611E30000 | 96" CONDUIT, TYPE A |  |  | Did the conduit manufacturer sign the CA-P-1A form and provide a certification? |  | 0 |  |  | 0 | 10/1/2020 | Hydraulics
CA-Q-611-000.0 | CA-Q-611 | 611E30000 | 96" CONDUIT, TYPE A |  |  | Is the conduit material listed in the installation plan appropriate for the Type? |  | 0 |  |  | 0 | 10/1/2020 | Hydraulics
CA-Q-611-000.0 | CA-Q-611 | 611E30000 | 96" CONDUIT, TYPE A |  |  | Does the Installation Plan detail the use of 703.11 Type 1, 2 or 3 for Bedding and Backfill? Ensure Granular Structural Backfill 703.11 is proposed for Structural Backfill to 12" above the conduit for all Type A, B and C conduits. |  | 0 |  |  | 0 | 10/1/2020 | Hydraulics
CA-Q-611-000.0 | CA-Q-611 | 611E30000 | 96" CONDUIT, TYPE A |  |  | Were the conduits visually inspected prior to installation? Note and photo any defects. Replace any damaged conduit or drainage structures. |  | 0 |  |  | 0 | 10/1/2020 | Hydraulics
CA-Q-611-000.0 | CA-Q-611 | 611E30000 | 96" CONDUIT, TYPE A |  |  | Did the Contractor follow the installation plan during construction, including material type, lift thickness, compaction? If not, a new installation plan, signed by the manufacturer is required. A Contractor may continue to work without the modified installation plan at their own risk. |  | 0 |  |  | 0 | 10/1/2020 | Hydraulics
CA-Q-611-000.0 | CA-Q-611 | 611E30000 | 96" CONDUIT, TYPE A |  |  | Did the Contractor maintain flows and drainage at all times during installation of the conduit? Document any flooding issues occurring during construction. (Photo Documentation Required) |  | 0 |  |  | 0 | 10/1/2020 | Hydraulics
CA-Q-611-000.0 | CA-Q-611 | 611E30000 | 96" CONDUIT, TYPE A |  |  | Is the Contractor filling out the most up to date CA-P-1 and CA-P-3 forms during installation of each conduit run and drainage structure? These forms are required to be submitted before the start of the next work day. Do not compensate for Work prior to receiving the completed inspection forms. |  | 0 |  |  | 0 | 10/1/2020 | Hydraulics
CA-Q-611-000.0 | CA-Q-611 | 611E30000 | 96" CONDUIT, TYPE A |  |  | Is the Contractor verifying conduit invert elevations and recording the invert elevations on the CA-P-1 form? Deviations from plan inverts beyond close conformance require Engineer approval. |  | 0 |  |  | 0 | 10/1/2020 | Hydraulics
CA-Q-611-000.0 | CA-Q-611 | 611E30000 | 96" CONDUIT, TYPE A |  |  | Are compaction tests being taken of the backfill and bedding material during installation? CA-P-1 and CA-P-3 forms should reference the appropriate compaction forms when applicable. Compaction testing is not required for #57 aggregate. |  | 0 |  |  | 0 | 10/1/2020 | Hydraulics
CA-Q-611-000.0 | CA-Q-611 | 611E30000 | 96" CONDUIT, TYPE A |  |  | Was Type A geotextile fabric required for the conduit or drainage structure installation? Type A geotextile fabric is required above all coarse aggregate backfill for the entire width of trench. Type A geotextile fabric is also required to wrap coarse aggregate below groundwater elevation. Note locations where groundwater was encountered. (Photo Documentation Required) |  | 0 |  |  | 0 | 10/1/2020 | Hydraulics
CA-Q-611-000.0 | CA-Q-611 | 611E30000 | 96" CONDUIT, TYPE A |  |  | Were conduits laid from outlet end to inlet? If not, document allowances from this requirement. (Photo Documentation Required) |  | 0 |  |  | 0 | 10/1/2020 | Hydraulics
CA-Q-611-000.0 | CA-Q-611 | 611E30000 | 96" CONDUIT, TYPE A |  |  | For metal conduits, were lifting devices that did not require a hole in the conduit used? |  | 0 |  |  | 0 | 10/1/2020 | Hydraulics
CA-Q-611-000.0 | CA-Q-611 | 611E30000 | 96" CONDUIT, TYPE A |  |  | For metal conduits, were cut ends treated with the appropriate protective coating? Protective coating should match the same coating used for the conduit. |  | 0 |  |  | 0 | 10/1/2020 | Hydraulics
CA-Q-611-000.0 | CA-Q-611 | 611E30000 | 96" CONDUIT, TYPE A |  |  | Was the conduit joined using appropriate methods described in 611.08 A.? |  | 0 |  |  | 0 | 10/1/2020 | Hydraulics
CA-Q-611-000.0 | CA-Q-611 | 611E30000 | 96" CONDUIT, TYPE A |  |  | For structural plate conduits with exterior coating waterproofing, was waterproofing coating appropriately applied in the limits of backfill? Ensure bolts and seems are completely sealed. Allow asphalt mastic material to dry 48 hours and tar base material 28 hours prior to placing backfill. |  | 0 |  |  | 0 | 10/1/2020 | Hydraulics
CA-Q-611-000.0 | CA-Q-611 | 611E30000 | 96" CONDUIT, TYPE A |  |  | For structural plate conduits with liner waterproofing, was liner placed according to the manufacturer's specifications? Ensure the extents of the liner extend a minimum 10-feet beyond the paved shoulder for entire width of trench. |  | 0 |  |  | 0 | 10/1/2020 | Hydraulics
CA-Q-611-000.0 | CA-Q-611 | 611E30000 | 96" CONDUIT, TYPE A |  |  | Were all lifting holes plugged with the appropriate method? Approved methods are per conduit manufacturer or as approved by the Engineer. |  | 0 |  |  | 0 | 10/1/2020 | Hydraulics
CA-Q-611-000.0 | CA-Q-611 | 611E30000 | 96" CONDUIT, TYPE A |  |  | Was the waterproofing membrane installed according to C&MS 512.08 G or H? |  | 0 |  |  | 0 | 10/1/2020 | Hydraulics
CA-Q-611-000.0 | CA-Q-611 | 611E30000 | 96" CONDUIT, TYPE A |  |  | Has a performance inspection been completed for all applicable conduit runs and drainage structures? The Contractor is required to notify the Engineer prior to performing all inspections. |  | 0 |  |  | 0 | 10/1/2020 | Hydraulics
CA-Q-611-000.0 | CA-Q-611 | 611E30000 | 96" CONDUIT, TYPE A |  |  | Have all conduits and drainage structures not requiring a performance inspection been visually inspected? Note any deficiencies prior to acceptance. (Photo Documentation Required) |  | 0 |  |  | 0 | 10/1/2020 | Hydraulics
CA-Q-611-000.0 | CA-Q-611 | 611E30000 | 96" CONDUIT, TYPE A |  |  | Were all the performance inspections video recorded? All performance inspections (remote and manual) require video recordings. |  | 0 |  |  | 0 | 10/1/2020 | Hydraulics
CA-Q-611-000.0 | CA-Q-611 | 611E30000 | 96" CONDUIT, TYPE A |  |  | Was the conduit or drainage structure free of debris or water at the time of inspection? Debris or water should be removed to the extent that allows accurate measurements and to identify defects. |  | 0 |  |  | 0 | 10/1/2020 | Hydraulics
CA-Q-611-000.0 | CA-Q-611 | 611E30000 | 96" CONDUIT, TYPE A |  |  | For remote inspections performed with a crawler mounted camera, did the Contractor's inspector provide a certification from an independent testing facility stating conformance with SS902? |  | 0 |  |  | 0 | 10/1/2020 | Hydraulics
CA-Q-611-000.0 | CA-Q-611 | 611E30000 | 96" CONDUIT, TYPE A |  |  | For mandrel deflection testing, was a mandrel with fixed plates used and sized per Table 902.03? Adjustable mandrels are not allowed. Table 902.03 is based on nominal pipe size. |  | 0 |  |  | 0 | 10/1/2020 | Hydraulics
CA-Q-611-000.0 | CA-Q-611 | 611E30000 | 96" CONDUIT, TYPE A |  |  | Did the performance inspection verify if any surface settlements were visually present at the time of inspection? If so, the settlements should be noted as a defect and assessed by the independent registered engineer. (Photo Documentation Required) |  | 0 |  |  | 0 | 10/1/2020 | Hydraulics
CA-Q-611-000.0 | CA-Q-611 | 611E30000 | 96" CONDUIT, TYPE A |  |  | Was a performance report submitted for all conduit runs and drainage structures? Ensure that the performance report included a list of all defects and that the engineers evaluation addressed all defects. |  | 0 |  |  | 0 | 10/1/2020 | Hydraulics
CA-Q-611-000.0 | CA-Q-611 | 611E30000 | 96" CONDUIT, TYPE A |  |  | Were all joint gaps measured for each conduit run requiring a performance inspection? Review the video to ensure the gaps were measured appropriately. |  | 0 |  |  | 0 | 10/1/2020 | Hydraulics
CA-Q-611-000.0 | CA-Q-611 | 611E30000 | 96" CONDUIT, TYPE A |  |  | Was an evaluation performed of the performance inspection for each applicable conduit run and drainage structure? |  | 0 |  |  | 0 | 10/1/2020 | Hydraulics
CA-Q-611-000.0 | CA-Q-611 | 611E30000 | 96" CONDUIT, TYPE A |  |  | Was the performance report and inspection videos submitted on a portable hard drive or flash drive? CD submittals are not allowed. |  | 0 |  |  | 0 | 10/1/2020 | Hydraulics
CA-Q-611-000.0 | CA-Q-611 | 611E30000 | 96" CONDUIT, TYPE A |  |  | Did the performance report identify all of the defects and evaluate each defect if a repair is required? Tables 611.13 and 611.14 list defects requiring a repair. The registered engineer should list all defects and assess whether a repair is necessary. i.e. Cracks in concrete exceeding 0.1-inch require a repair. However, all cracks exceeding 0.01-inch should be listed as a defect and evaluated. |  | 0 |  |  | 0 | 10/1/2020 | Hydraulics
CA-Q-611-000.0 | CA-Q-611 | 611E30000 | 96" CONDUIT, TYPE A |  |  | Was a repair recommended by the evaluating engineer? If so, the recommended repair provided by the evaluating engineer should meet the proposed design service life of the conduit or drainage structure. The manufacture is also required to sign off on the repair method for the conduit or drainage structure. |  | 0 |  |  | 0 | 10/1/2020 | Hydraulics
CA-Q-611-000.0 | CA-Q-611 | 611E30000 | 96" CONDUIT, TYPE A |  |  | Did the conduit or drainage structure sign off on the evaluating engineer's recommended repair method? |  | 0 |  |  | 0 | 10/1/2020 | Hydraulics
CA-Q-611-000.0 | CA-Q-611 | 611E30000 | 96" CONDUIT, TYPE A |  |  | If a repair was performed by the Contractor, did the Contractor perform a second performance inspection and evaluation? |  | 0 |  |  | 0 | 10/1/2020 | Hydraulics
CA-Q-611-000.0 | CA-Q-611 | 611E30001 | 96" CONDUIT, TYPE A, AS PER PLAN |  |  | Did the Contractor provide an installation plan for all conduits and drainage structures? Ensure that the Contractor used CA-P-1A and CA-P-3A as the installation plan. No generic installation plans are acceptable. |  | 0 |  |  | 0 | 10/1/2020 | Hydraulics
CA-Q-611-000.0 | CA-Q-611 | 611E30001 | 96" CONDUIT, TYPE A, AS PER PLAN |  |  | Did the conduit manufacturer sign the CA-P-1A form and provide a certification? |  | 0 |  |  | 0 | 10/1/2020 | Hydraulics
CA-Q-611-000.0 | CA-Q-611 | 611E30001 | 96" CONDUIT, TYPE A, AS PER PLAN |  |  | Is the conduit material listed in the installation plan appropriate for the Type? |  | 0 |  |  | 0 | 10/1/2020 | Hydraulics
CA-Q-611-000.0 | CA-Q-611 | 611E30001 | 96" CONDUIT, TYPE A, AS PER PLAN |  |  | Does the Installation Plan detail the use of 703.11 Type 1, 2 or 3 for Bedding and Backfill? Ensure Granular Structural Backfill 703.11 is proposed for Structural Backfill to 12" above the conduit for all Type A, B and C conduits. |  | 0 |  |  | 0 | 10/1/2020 | Hydraulics
CA-Q-611-000.0 | CA-Q-611 | 611E30001 | 96" CONDUIT, TYPE A, AS PER PLAN |  |  | Were the conduits visually inspected prior to installation? Note and photo any defects. Replace any damaged conduit or drainage structures. |  | 0 |  |  | 0 | 10/1/2020 | Hydraulics
CA-Q-611-000.0 | CA-Q-611 | 611E30001 | 96" CONDUIT, TYPE A, AS PER PLAN |  |  | Did the Contractor follow the installation plan during construction, including material type, lift thickness, compaction? If not, a new installation plan, signed by the manufacturer is required. A Contractor may continue to work without the modified installation plan at their own risk. |  | 0 |  |  | 0 | 10/1/2020 | Hydraulics
CA-Q-611-000.0 | CA-Q-611 | 611E30001 | 96" CONDUIT, TYPE A, AS PER PLAN |  |  | Did the Contractor maintain flows and drainage at all times during installation of the conduit? Document any flooding issues occurring during construction. (Photo Documentation Required) |  | 0 |  |  | 0 | 10/1/2020 | Hydraulics
CA-Q-611-000.0 | CA-Q-611 | 611E30001 | 96" CONDUIT, TYPE A, AS PER PLAN |  |  | Is the Contractor filling out the most up to date CA-P-1 and CA-P-3 forms during installation of each conduit run and drainage structure? These forms are required to be submitted before the start of the next work day. Do not compensate for Work prior to receiving the completed inspection forms. |  | 0 |  |  | 0 | 10/1/2020 | Hydraulics
CA-Q-611-000.0 | CA-Q-611 | 611E30001 | 96" CONDUIT, TYPE A, AS PER PLAN |  |  | Is the Contractor verifying conduit invert elevations and recording the invert elevations on the CA-P-1 form? Deviations from plan inverts beyond close conformance require Engineer approval. |  | 0 |  |  | 0 | 10/1/2020 | Hydraulics
CA-Q-611-000.0 | CA-Q-611 | 611E30001 | 96" CONDUIT, TYPE A, AS PER PLAN |  |  | Are compaction tests being taken of the backfill and bedding material during installation? CA-P-1 and CA-P-3 forms should reference the appropriate compaction forms when applicable. Compaction testing is not required for #57 aggregate. |  | 0 |  |  | 0 | 10/1/2020 | Hydraulics
CA-Q-611-000.0 | CA-Q-611 | 611E30001 | 96" CONDUIT, TYPE A, AS PER PLAN |  |  | Was Type A geotextile fabric required for the conduit or drainage structure installation? Type A geotextile fabric is required above all coarse aggregate backfill for the entire width of trench. Type A geotextile fabric is also required to wrap coarse aggregate below groundwater elevation. Note locations where groundwater was encountered. (Photo Documentation Required) |  | 0 |  |  | 0 | 10/1/2020 | Hydraulics
CA-Q-611-000.0 | CA-Q-611 | 611E30001 | 96" CONDUIT, TYPE A, AS PER PLAN |  |  | Were conduits laid from outlet end to inlet? If not, document allowances from this requirement. (Photo Documentation Required) |  | 0 |  |  | 0 | 10/1/2020 | Hydraulics
CA-Q-611-000.0 | CA-Q-611 | 611E30001 | 96" CONDUIT, TYPE A, AS PER PLAN |  |  | For metal conduits, were lifting devices that did not require a hole in the conduit used? |  | 0 |  |  | 0 | 10/1/2020 | Hydraulics
CA-Q-611-000.0 | CA-Q-611 | 611E30001 | 96" CONDUIT, TYPE A, AS PER PLAN |  |  | For metal conduits, were cut ends treated with the appropriate protective coating? Protective coating should match the same coating used for the conduit. |  | 0 |  |  | 0 | 10/1/2020 | Hydraulics
CA-Q-611-000.0 | CA-Q-611 | 611E30001 | 96" CONDUIT, TYPE A, AS PER PLAN |  |  | Was the conduit joined using appropriate methods described in 611.08 A.? |  | 0 |  |  | 0 | 10/1/2020 | Hydraulics
CA-Q-611-000.0 | CA-Q-611 | 611E30001 | 96" CONDUIT, TYPE A, AS PER PLAN |  |  | For structural plate conduits with exterior coating waterproofing, was waterproofing coating appropriately applied in the limits of backfill? Ensure bolts and seems are completely sealed. Allow asphalt mastic material to dry 48 hours and tar base material 28 hours prior to placing backfill. |  | 0 |  |  | 0 | 10/1/2020 | Hydraulics
CA-Q-611-000.0 | CA-Q-611 | 611E30001 | 96" CONDUIT, TYPE A, AS PER PLAN |  |  | For structural plate conduits with liner waterproofing, was liner placed according to the manufacturer's specifications? Ensure the extents of the liner extend a minimum 10-feet beyond the paved shoulder for entire width of trench. |  | 0 |  |  | 0 | 10/1/2020 | Hydraulics
CA-Q-611-000.0 | CA-Q-611 | 611E30001 | 96" CONDUIT, TYPE A, AS PER PLAN |  |  | Were all lifting holes plugged with the appropriate method? Approved methods are per conduit manufacturer or as approved by the Engineer. |  | 0 |  |  | 0 | 10/1/2020 | Hydraulics
CA-Q-611-000.0 | CA-Q-611 | 611E30001 | 96" CONDUIT, TYPE A, AS PER PLAN |  |  | Was the waterproofing membrane installed according to C&MS 512.08 G or H? |  | 0 |  |  | 0 | 10/1/2020 | Hydraulics
CA-Q-611-000.0 | CA-Q-611 | 611E30001 | 96" CONDUIT, TYPE A, AS PER PLAN |  |  | Has a performance inspection been completed for all applicable conduit runs and drainage structures? The Contractor is required to notify the Engineer prior to performing all inspections. |  | 0 |  |  | 0 | 10/1/2020 | Hydraulics
CA-Q-611-000.0 | CA-Q-611 | 611E30001 | 96" CONDUIT, TYPE A, AS PER PLAN |  |  | Have all conduits and drainage structures not requiring a performance inspection been visually inspected? Note any deficiencies prior to acceptance. (Photo Documentation Required) |  | 0 |  |  | 0 | 10/1/2020 | Hydraulics
CA-Q-611-000.0 | CA-Q-611 | 611E30001 | 96" CONDUIT, TYPE A, AS PER PLAN |  |  | Were all the performance inspections video recorded? All performance inspections (remote and manual) require video recordings. |  | 0 |  |  | 0 | 10/1/2020 | Hydraulics
CA-Q-611-000.0 | CA-Q-611 | 611E30001 | 96" CONDUIT, TYPE A, AS PER PLAN |  |  | Was the conduit or drainage structure free of debris or water at the time of inspection? Debris or water should be removed to the extent that allows accurate measurements and to identify defects. |  | 0 |  |  | 0 | 10/1/2020 | Hydraulics
CA-Q-611-000.0 | CA-Q-611 | 611E30001 | 96" CONDUIT, TYPE A, AS PER PLAN |  |  | For remote inspections performed with a crawler mounted camera, did the Contractor's inspector provide a certification from an independent testing facility stating conformance with SS902? |  | 0 |  |  | 0 | 10/1/2020 | Hydraulics
CA-Q-611-000.0 | CA-Q-611 | 611E30001 | 96" CONDUIT, TYPE A, AS PER PLAN |  |  | For mandrel deflection testing, was a mandrel with fixed plates used and sized per Table 902.03? Adjustable mandrels are not allowed. Table 902.03 is based on nominal pipe size. |  | 0 |  |  | 0 | 10/1/2020 | Hydraulics
CA-Q-611-000.0 | CA-Q-611 | 611E30001 | 96" CONDUIT, TYPE A, AS PER PLAN |  |  | Did the performance inspection verify if any surface settlements were visually present at the time of inspection? If so, the settlements should be noted as a defect and assessed by the independent registered engineer. (Photo Documentation Required) |  | 0 |  |  | 0 | 10/1/2020 | Hydraulics
CA-Q-611-000.0 | CA-Q-611 | 611E30001 | 96" CONDUIT, TYPE A, AS PER PLAN |  |  | Was a performance report submitted for all conduit runs and drainage structures? Ensure that the performance report included a list of all defects and that the engineers evaluation addressed all defects. |  | 0 |  |  | 0 | 10/1/2020 | Hydraulics
CA-Q-611-000.0 | CA-Q-611 | 611E30001 | 96" CONDUIT, TYPE A, AS PER PLAN |  |  | Were all joint gaps measured for each conduit run requiring a performance inspection? Review the video to ensure the gaps were measured appropriately. |  | 0 |  |  | 0 | 10/1/2020 | Hydraulics
CA-Q-611-000.0 | CA-Q-611 | 611E30001 | 96" CONDUIT, TYPE A, AS PER PLAN |  |  | Was an evaluation performed of the performance inspection for each applicable conduit run and drainage structure? |  | 0 |  |  | 0 | 10/1/2020 | Hydraulics
CA-Q-611-000.0 | CA-Q-611 | 611E30001 | 96" CONDUIT, TYPE A, AS PER PLAN |  |  | Was the performance report and inspection videos submitted on a portable hard drive or flash drive? CD submittals are not allowed. |  | 0 |  |  | 0 | 10/1/2020 | Hydraulics
CA-Q-611-000.0 | CA-Q-611 | 611E30001 | 96" CONDUIT, TYPE A, AS PER PLAN |  |  | Did the performance report identify all of the defects and evaluate each defect if a repair is required? Tables 611.13 and 611.14 list defects requiring a repair. The registered engineer should list all defects and assess whether a repair is necessary. i.e. Cracks in concrete exceeding 0.1-inch require a repair. However, all cracks exceeding 0.01-inch should be listed as a defect and evaluated. |  | 0 |  |  | 0 | 10/1/2020 | Hydraulics
CA-Q-611-000.0 | CA-Q-611 | 611E30001 | 96" CONDUIT, TYPE A, AS PER PLAN |  |  | Was a repair recommended by the evaluating engineer? If so, the recommended repair provided by the evaluating engineer should meet the proposed design service life of the conduit or drainage structure. The manufacture is also required to sign off on the repair method for the conduit or drainage structure. |  | 0 |  |  | 0 | 10/1/2020 | Hydraulics
CA-Q-611-000.0 | CA-Q-611 | 611E30001 | 96" CONDUIT, TYPE A, AS PER PLAN |  |  | Did the conduit or drainage structure sign off on the evaluating engineer's recommended repair method? |  | 0 |  |  | 0 | 10/1/2020 | Hydraulics
CA-Q-611-000.0 | CA-Q-611 | 611E30001 | 96" CONDUIT, TYPE A, AS PER PLAN |  |  | If a repair was performed by the Contractor, did the Contractor perform a second performance inspection and evaluation? |  | 0 |  |  | 0 | 10/1/2020 | Hydraulics
CA-Q-611-000.0 | CA-Q-611 | 611E30200 | 96" CONDUIT, TYPE B |  |  | Did the Contractor provide an installation plan for all conduits and drainage structures? Ensure that the Contractor used CA-P-1A and CA-P-3A as the installation plan. No generic installation plans are acceptable. |  | 0 |  |  | 0 | 10/1/2020 | Hydraulics
CA-Q-611-000.0 | CA-Q-611 | 611E30200 | 96" CONDUIT, TYPE B |  |  | Did the conduit manufacturer sign the CA-P-1A form and provide a certification? |  | 0 |  |  | 0 | 10/1/2020 | Hydraulics
CA-Q-611-000.0 | CA-Q-611 | 611E30200 | 96" CONDUIT, TYPE B |  |  | Is the conduit material listed in the installation plan appropriate for the Type? |  | 0 |  |  | 0 | 10/1/2020 | Hydraulics
CA-Q-611-000.0 | CA-Q-611 | 611E30200 | 96" CONDUIT, TYPE B |  |  | Does the Installation Plan detail the use of 703.11 Type 1, 2 or 3 for Bedding and Backfill? Ensure Granular Structural Backfill 703.11 is proposed for Structural Backfill to 12" above the conduit for all Type A, B and C conduits. |  | 0 |  |  | 0 | 10/1/2020 | Hydraulics
CA-Q-611-000.0 | CA-Q-611 | 611E30200 | 96" CONDUIT, TYPE B |  |  | Were the conduits visually inspected prior to installation? Note and photo any defects. Replace any damaged conduit or drainage structures. |  | 0 |  |  | 0 | 10/1/2020 | Hydraulics
CA-Q-611-000.0 | CA-Q-611 | 611E30200 | 96" CONDUIT, TYPE B |  |  | Did the Contractor follow the installation plan during construction, including material type, lift thickness, compaction? If not, a new installation plan, signed by the manufacturer is required. A Contractor may continue to work without the modified installation plan at their own risk. |  | 0 |  |  | 0 | 10/1/2020 | Hydraulics
CA-Q-611-000.0 | CA-Q-611 | 611E30200 | 96" CONDUIT, TYPE B |  |  | Did the Contractor maintain flows and drainage at all times during installation of the conduit? Document any flooding issues occurring during construction. (Photo Documentation Required) |  | 0 |  |  | 0 | 10/1/2020 | Hydraulics
CA-Q-611-000.0 | CA-Q-611 | 611E30200 | 96" CONDUIT, TYPE B |  |  | Is the Contractor filling out the most up to date CA-P-1 and CA-P-3 forms during installation of each conduit run and drainage structure? These forms are required to be submitted before the start of the next work day. Do not compensate for Work prior to receiving the completed inspection forms. |  | 0 |  |  | 0 | 10/1/2020 | Hydraulics
CA-Q-611-000.0 | CA-Q-611 | 611E30200 | 96" CONDUIT, TYPE B |  |  | Is the Contractor verifying conduit invert elevations and recording the invert elevations on the CA-P-1 form? Deviations from plan inverts beyond close conformance require Engineer approval. |  | 0 |  |  | 0 | 10/1/2020 | Hydraulics
CA-Q-611-000.0 | CA-Q-611 | 611E30200 | 96" CONDUIT, TYPE B |  |  | Are compaction tests being taken of the backfill and bedding material during installation? CA-P-1 and CA-P-3 forms should reference the appropriate compaction forms when applicable. Compaction testing is not required for #57 aggregate. |  | 0 |  |  | 0 | 10/1/2020 | Hydraulics
CA-Q-611-000.0 | CA-Q-611 | 611E30200 | 96" CONDUIT, TYPE B |  |  | Was Type A geotextile fabric required for the conduit or drainage structure installation? Type A geotextile fabric is required above all coarse aggregate backfill for the entire width of trench. Type A geotextile fabric is also required to wrap coarse aggregate below groundwater elevation. Note locations where groundwater was encountered. (Photo Documentation Required) |  | 0 |  |  | 0 | 10/1/2020 | Hydraulics
CA-Q-611-000.0 | CA-Q-611 | 611E30200 | 96" CONDUIT, TYPE B |  |  | Were conduits laid from outlet end to inlet? If not, document allowances from this requirement. (Photo Documentation Required) |  | 0 |  |  | 0 | 10/1/2020 | Hydraulics
CA-Q-611-000.0 | CA-Q-611 | 611E30200 | 96" CONDUIT, TYPE B |  |  | For metal conduits, were lifting devices that did not require a hole in the conduit used? |  | 0 |  |  | 0 | 10/1/2020 | Hydraulics
CA-Q-611-000.0 | CA-Q-611 | 611E30200 | 96" CONDUIT, TYPE B |  |  | For metal conduits, were cut ends treated with the appropriate protective coating? Protective coating should match the same coating used for the conduit. |  | 0 |  |  | 0 | 10/1/2020 | Hydraulics
CA-Q-611-000.0 | CA-Q-611 | 611E30200 | 96" CONDUIT, TYPE B |  |  | Was the conduit joined using appropriate methods described in 611.08 A.? |  | 0 |  |  | 0 | 10/1/2020 | Hydraulics
CA-Q-611-000.0 | CA-Q-611 | 611E30200 | 96" CONDUIT, TYPE B |  |  | For structural plate conduits with exterior coating waterproofing, was waterproofing coating appropriately applied in the limits of backfill? Ensure bolts and seems are completely sealed. Allow asphalt mastic material to dry 48 hours and tar base material 28 hours prior to placing backfill. |  | 0 |  |  | 0 | 10/1/2020 | Hydraulics
CA-Q-611-000.0 | CA-Q-611 | 611E30200 | 96" CONDUIT, TYPE B |  |  | For structural plate conduits with liner waterproofing, was liner placed according to the manufacturer's specifications? Ensure the extents of the liner extend a minimum 10-feet beyond the paved shoulder for entire width of trench. |  | 0 |  |  | 0 | 10/1/2020 | Hydraulics
CA-Q-611-000.0 | CA-Q-611 | 611E30200 | 96" CONDUIT, TYPE B |  |  | Were all lifting holes plugged with the appropriate method? Approved methods are per conduit manufacturer or as approved by the Engineer. |  | 0 |  |  | 0 | 10/1/2020 | Hydraulics
CA-Q-611-000.0 | CA-Q-611 | 611E30200 | 96" CONDUIT, TYPE B |  |  | Was the waterproofing membrane installed according to C&MS 512.08 G or H? |  | 0 |  |  | 0 | 10/1/2020 | Hydraulics
CA-Q-611-000.0 | CA-Q-611 | 611E30200 | 96" CONDUIT, TYPE B |  |  | Has a performance inspection been completed for all applicable conduit runs and drainage structures? The Contractor is required to notify the Engineer prior to performing all inspections. |  | 0 |  |  | 0 | 10/1/2020 | Hydraulics
CA-Q-611-000.0 | CA-Q-611 | 611E30200 | 96" CONDUIT, TYPE B |  |  | Have all conduits and drainage structures not requiring a performance inspection been visually inspected? Note any deficiencies prior to acceptance. (Photo Documentation Required) |  | 0 |  |  | 0 | 10/1/2020 | Hydraulics
CA-Q-611-000.0 | CA-Q-611 | 611E30200 | 96" CONDUIT, TYPE B |  |  | Were all the performance inspections video recorded? All performance inspections (remote and manual) require video recordings. |  | 0 |  |  | 0 | 10/1/2020 | Hydraulics
CA-Q-611-000.0 | CA-Q-611 | 611E30200 | 96" CONDUIT, TYPE B |  |  | Was the conduit or drainage structure free of debris or water at the time of inspection? Debris or water should be removed to the extent that allows accurate measurements and to identify defects. |  | 0 |  |  | 0 | 10/1/2020 | Hydraulics
CA-Q-611-000.0 | CA-Q-611 | 611E30200 | 96" CONDUIT, TYPE B |  |  | For remote inspections performed with a crawler mounted camera, did the Contractor's inspector provide a certification from an independent testing facility stating conformance with SS902? |  | 0 |  |  | 0 | 10/1/2020 | Hydraulics
CA-Q-611-000.0 | CA-Q-611 | 611E30200 | 96" CONDUIT, TYPE B |  |  | For mandrel deflection testing, was a mandrel with fixed plates used and sized per Table 902.03? Adjustable mandrels are not allowed. Table 902.03 is based on nominal pipe size. |  | 0 |  |  | 0 | 10/1/2020 | Hydraulics
CA-Q-611-000.0 | CA-Q-611 | 611E30200 | 96" CONDUIT, TYPE B |  |  | Did the performance inspection verify if any surface settlements were visually present at the time of inspection? If so, the settlements should be noted as a defect and assessed by the independent registered engineer. (Photo Documentation Required) |  | 0 |  |  | 0 | 10/1/2020 | Hydraulics
CA-Q-611-000.0 | CA-Q-611 | 611E30200 | 96" CONDUIT, TYPE B |  |  | Was a performance report submitted for all conduit runs and drainage structures? Ensure that the performance report included a list of all defects and that the engineers evaluation addressed all defects. |  | 0 |  |  | 0 | 10/1/2020 | Hydraulics
CA-Q-611-000.0 | CA-Q-611 | 611E30200 | 96" CONDUIT, TYPE B |  |  | Were all joint gaps measured for each conduit run requiring a performance inspection? Review the video to ensure the gaps were measured appropriately. |  | 0 |  |  | 0 | 10/1/2020 | Hydraulics
CA-Q-611-000.0 | CA-Q-611 | 611E30200 | 96" CONDUIT, TYPE B |  |  | Was an evaluation performed of the performance inspection for each applicable conduit run and drainage structure? |  | 0 |  |  | 0 | 10/1/2020 | Hydraulics
CA-Q-611-000.0 | CA-Q-611 | 611E30200 | 96" CONDUIT, TYPE B |  |  | Was the performance report and inspection videos submitted on a portable hard drive or flash drive? CD submittals are not allowed. |  | 0 |  |  | 0 | 10/1/2020 | Hydraulics
CA-Q-611-000.0 | CA-Q-611 | 611E30200 | 96" CONDUIT, TYPE B |  |  | Did the performance report identify all of the defects and evaluate each defect if a repair is required? Tables 611.13 and 611.14 list defects requiring a repair. The registered engineer should list all defects and assess whether a repair is necessary. i.e. Cracks in concrete exceeding 0.1-inch require a repair. However, all cracks exceeding 0.01-inch should be listed as a defect and evaluated. |  | 0 |  |  | 0 | 10/1/2020 | Hydraulics
CA-Q-611-000.0 | CA-Q-611 | 611E30200 | 96" CONDUIT, TYPE B |  |  | Was a repair recommended by the evaluating engineer? If so, the recommended repair provided by the evaluating engineer should meet the proposed design service life of the conduit or drainage structure. The manufacture is also required to sign off on the repair method for the conduit or drainage structure. |  | 0 |  |  | 0 | 10/1/2020 | Hydraulics
CA-Q-611-000.0 | CA-Q-611 | 611E30200 | 96" CONDUIT, TYPE B |  |  | Did the conduit or drainage structure sign off on the evaluating engineer's recommended repair method? |  | 0 |  |  | 0 | 10/1/2020 | Hydraulics
CA-Q-611-000.0 | CA-Q-611 | 611E30200 | 96" CONDUIT, TYPE B |  |  | If a repair was performed by the Contractor, did the Contractor perform a second performance inspection and evaluation? |  | 0 |  |  | 0 | 10/1/2020 | Hydraulics
CA-Q-611-000.0 | CA-Q-611 | 611E30201 | 96" CONDUIT, TYPE B, AS PER PLAN |  |  | Did the Contractor provide an installation plan for all conduits and drainage structures? Ensure that the Contractor used CA-P-1A and CA-P-3A as the installation plan. No generic installation plans are acceptable. |  | 0 |  |  | 0 | 10/1/2020 | Hydraulics
CA-Q-611-000.0 | CA-Q-611 | 611E30201 | 96" CONDUIT, TYPE B, AS PER PLAN |  |  | Did the conduit manufacturer sign the CA-P-1A form and provide a certification? |  | 0 |  |  | 0 | 10/1/2020 | Hydraulics
CA-Q-611-000.0 | CA-Q-611 | 611E30201 | 96" CONDUIT, TYPE B, AS PER PLAN |  |  | Is the conduit material listed in the installation plan appropriate for the Type? |  | 0 |  |  | 0 | 10/1/2020 | Hydraulics
CA-Q-611-000.0 | CA-Q-611 | 611E30201 | 96" CONDUIT, TYPE B, AS PER PLAN |  |  | Does the Installation Plan detail the use of 703.11 Type 1, 2 or 3 for Bedding and Backfill? Ensure Granular Structural Backfill 703.11 is proposed for Structural Backfill to 12" above the conduit for all Type A, B and C conduits. |  | 0 |  |  | 0 | 10/1/2020 | Hydraulics
CA-Q-611-000.0 | CA-Q-611 | 611E30201 | 96" CONDUIT, TYPE B, AS PER PLAN |  |  | Were the conduits visually inspected prior to installation? Note and photo any defects. Replace any damaged conduit or drainage structures. |  | 0 |  |  | 0 | 10/1/2020 | Hydraulics
CA-Q-611-000.0 | CA-Q-611 | 611E30201 | 96" CONDUIT, TYPE B, AS PER PLAN |  |  | Did the Contractor follow the installation plan during construction, including material type, lift thickness, compaction? If not, a new installation plan, signed by the manufacturer is required. A Contractor may continue to work without the modified installation plan at their own risk. |  | 0 |  |  | 0 | 10/1/2020 | Hydraulics
CA-Q-611-000.0 | CA-Q-611 | 611E30201 | 96" CONDUIT, TYPE B, AS PER PLAN |  |  | Did the Contractor maintain flows and drainage at all times during installation of the conduit? Document any flooding issues occurring during construction. (Photo Documentation Required) |  | 0 |  |  | 0 | 10/1/2020 | Hydraulics
CA-Q-611-000.0 | CA-Q-611 | 611E30201 | 96" CONDUIT, TYPE B, AS PER PLAN |  |  | Is the Contractor filling out the most up to date CA-P-1 and CA-P-3 forms during installation of each conduit run and drainage structure? These forms are required to be submitted before the start of the next work day. Do not compensate for Work prior to receiving the completed inspection forms. |  | 0 |  |  | 0 | 10/1/2020 | Hydraulics
CA-Q-611-000.0 | CA-Q-611 | 611E30201 | 96" CONDUIT, TYPE B, AS PER PLAN |  |  | Is the Contractor verifying conduit invert elevations and recording the invert elevations on the CA-P-1 form? Deviations from plan inverts beyond close conformance require Engineer approval. |  | 0 |  |  | 0 | 10/1/2020 | Hydraulics
CA-Q-611-000.0 | CA-Q-611 | 611E30201 | 96" CONDUIT, TYPE B, AS PER PLAN |  |  | Are compaction tests being taken of the backfill and bedding material during installation? CA-P-1 and CA-P-3 forms should reference the appropriate compaction forms when applicable. Compaction testing is not required for #57 aggregate. |  | 0 |  |  | 0 | 10/1/2020 | Hydraulics
CA-Q-611-000.0 | CA-Q-611 | 611E30201 | 96" CONDUIT, TYPE B, AS PER PLAN |  |  | Was Type A geotextile fabric required for the conduit or drainage structure installation? Type A geotextile fabric is required above all coarse aggregate backfill for the entire width of trench. Type A geotextile fabric is also required to wrap coarse aggregate below groundwater elevation. Note locations where groundwater was encountered. (Photo Documentation Required) |  | 0 |  |  | 0 | 10/1/2020 | Hydraulics
CA-Q-611-000.0 | CA-Q-611 | 611E30201 | 96" CONDUIT, TYPE B, AS PER PLAN |  |  | Were conduits laid from outlet end to inlet? If not, document allowances from this requirement. (Photo Documentation Required) |  | 0 |  |  | 0 | 10/1/2020 | Hydraulics
CA-Q-611-000.0 | CA-Q-611 | 611E30201 | 96" CONDUIT, TYPE B, AS PER PLAN |  |  | For metal conduits, were lifting devices that did not require a hole in the conduit used? |  | 0 |  |  | 0 | 10/1/2020 | Hydraulics
CA-Q-611-000.0 | CA-Q-611 | 611E30201 | 96" CONDUIT, TYPE B, AS PER PLAN |  |  | For metal conduits, were cut ends treated with the appropriate protective coating? Protective coating should match the same coating used for the conduit. |  | 0 |  |  | 0 | 10/1/2020 | Hydraulics
CA-Q-611-000.0 | CA-Q-611 | 611E30201 | 96" CONDUIT, TYPE B, AS PER PLAN |  |  | Was the conduit joined using appropriate methods described in 611.08 A.? |  | 0 |  |  | 0 | 10/1/2020 | Hydraulics
CA-Q-611-000.0 | CA-Q-611 | 611E30201 | 96" CONDUIT, TYPE B, AS PER PLAN |  |  | For structural plate conduits with exterior coating waterproofing, was waterproofing coating appropriately applied in the limits of backfill? Ensure bolts and seems are completely sealed. Allow asphalt mastic material to dry 48 hours and tar base material 28 hours prior to placing backfill. |  | 0 |  |  | 0 | 10/1/2020 | Hydraulics
CA-Q-611-000.0 | CA-Q-611 | 611E30201 | 96" CONDUIT, TYPE B, AS PER PLAN |  |  | For structural plate conduits with liner waterproofing, was liner placed according to the manufacturer's specifications? Ensure the extents of the liner extend a minimum 10-feet beyond the paved shoulder for entire width of trench. |  | 0 |  |  | 0 | 10/1/2020 | Hydraulics
CA-Q-611-000.0 | CA-Q-611 | 611E30201 | 96" CONDUIT, TYPE B, AS PER PLAN |  |  | Were all lifting holes plugged with the appropriate method? Approved methods are per conduit manufacturer or as approved by the Engineer. |  | 0 |  |  | 0 | 10/1/2020 | Hydraulics
CA-Q-611-000.0 | CA-Q-611 | 611E30201 | 96" CONDUIT, TYPE B, AS PER PLAN |  |  | Was the waterproofing membrane installed according to C&MS 512.08 G or H? |  | 0 |  |  | 0 | 10/1/2020 | Hydraulics
CA-Q-611-000.0 | CA-Q-611 | 611E30201 | 96" CONDUIT, TYPE B, AS PER PLAN |  |  | Has a performance inspection been completed for all applicable conduit runs and drainage structures? The Contractor is required to notify the Engineer prior to performing all inspections. |  | 0 |  |  | 0 | 10/1/2020 | Hydraulics
CA-Q-611-000.0 | CA-Q-611 | 611E30201 | 96" CONDUIT, TYPE B, AS PER PLAN |  |  | Have all conduits and drainage structures not requiring a performance inspection been visually inspected? Note any deficiencies prior to acceptance. (Photo Documentation Required) |  | 0 |  |  | 0 | 10/1/2020 | Hydraulics
CA-Q-611-000.0 | CA-Q-611 | 611E30201 | 96" CONDUIT, TYPE B, AS PER PLAN |  |  | Were all the performance inspections video recorded? All performance inspections (remote and manual) require video recordings. |  | 0 |  |  | 0 | 10/1/2020 | Hydraulics
CA-Q-611-000.0 | CA-Q-611 | 611E30201 | 96" CONDUIT, TYPE B, AS PER PLAN |  |  | Was the conduit or drainage structure free of debris or water at the time of inspection? Debris or water should be removed to the extent that allows accurate measurements and to identify defects. |  | 0 |  |  | 0 | 10/1/2020 | Hydraulics
CA-Q-611-000.0 | CA-Q-611 | 611E30201 | 96" CONDUIT, TYPE B, AS PER PLAN |  |  | For remote inspections performed with a crawler mounted camera, did the Contractor's inspector provide a certification from an independent testing facility stating conformance with SS902? |  | 0 |  |  | 0 | 10/1/2020 | Hydraulics
CA-Q-611-000.0 | CA-Q-611 | 611E30201 | 96" CONDUIT, TYPE B, AS PER PLAN |  |  | For mandrel deflection testing, was a mandrel with fixed plates used and sized per Table 902.03? Adjustable mandrels are not allowed. Table 902.03 is based on nominal pipe size. |  | 0 |  |  | 0 | 10/1/2020 | Hydraulics
CA-Q-611-000.0 | CA-Q-611 | 611E30201 | 96" CONDUIT, TYPE B, AS PER PLAN |  |  | Did the performance inspection verify if any surface settlements were visually present at the time of inspection? If so, the settlements should be noted as a defect and assessed by the independent registered engineer. (Photo Documentation Required) |  | 0 |  |  | 0 | 10/1/2020 | Hydraulics
CA-Q-611-000.0 | CA-Q-611 | 611E30201 | 96" CONDUIT, TYPE B, AS PER PLAN |  |  | Was a performance report submitted for all conduit runs and drainage structures? Ensure that the performance report included a list of all defects and that the engineers evaluation addressed all defects. |  | 0 |  |  | 0 | 10/1/2020 | Hydraulics
CA-Q-611-000.0 | CA-Q-611 | 611E30201 | 96" CONDUIT, TYPE B, AS PER PLAN |  |  | Were all joint gaps measured for each conduit run requiring a performance inspection? Review the video to ensure the gaps were measured appropriately. |  | 0 |  |  | 0 | 10/1/2020 | Hydraulics
CA-Q-611-000.0 | CA-Q-611 | 611E30201 | 96" CONDUIT, TYPE B, AS PER PLAN |  |  | Was an evaluation performed of the performance inspection for each applicable conduit run and drainage structure? |  | 0 |  |  | 0 | 10/1/2020 | Hydraulics
CA-Q-611-000.0 | CA-Q-611 | 611E30201 | 96" CONDUIT, TYPE B, AS PER PLAN |  |  | Was the performance report and inspection videos submitted on a portable hard drive or flash drive? CD submittals are not allowed. |  | 0 |  |  | 0 | 10/1/2020 | Hydraulics
CA-Q-611-000.0 | CA-Q-611 | 611E30201 | 96" CONDUIT, TYPE B, AS PER PLAN |  |  | Did the performance report identify all of the defects and evaluate each defect if a repair is required? Tables 611.13 and 611.14 list defects requiring a repair. The registered engineer should list all defects and assess whether a repair is necessary. i.e. Cracks in concrete exceeding 0.1-inch require a repair. However, all cracks exceeding 0.01-inch should be listed as a defect and evaluated. |  | 0 |  |  | 0 | 10/1/2020 | Hydraulics
CA-Q-611-000.0 | CA-Q-611 | 611E30201 | 96" CONDUIT, TYPE B, AS PER PLAN |  |  | Was a repair recommended by the evaluating engineer? If so, the recommended repair provided by the evaluating engineer should meet the proposed design service life of the conduit or drainage structure. The manufacture is also required to sign off on the repair method for the conduit or drainage structure. |  | 0 |  |  | 0 | 10/1/2020 | Hydraulics
CA-Q-611-000.0 | CA-Q-611 | 611E30201 | 96" CONDUIT, TYPE B, AS PER PLAN |  |  | Did the conduit or drainage structure sign off on the evaluating engineer's recommended repair method? |  | 0 |  |  | 0 | 10/1/2020 | Hydraulics
CA-Q-611-000.0 | CA-Q-611 | 611E30201 | 96" CONDUIT, TYPE B, AS PER PLAN |  |  | If a repair was performed by the Contractor, did the Contractor perform a second performance inspection and evaluation? |  | 0 |  |  | 0 | 10/1/2020 | Hydraulics
CA-Q-611-000.0 | CA-Q-611 | 611E30400 | 96" CONDUIT, TYPE C |  |  | Did the Contractor provide an installation plan for all conduits and drainage structures? Ensure that the Contractor used CA-P-1A and CA-P-3A as the installation plan. No generic installation plans are acceptable. |  | 0 |  |  | 0 | 10/1/2020 | Hydraulics
CA-Q-611-000.0 | CA-Q-611 | 611E30400 | 96" CONDUIT, TYPE C |  |  | Did the conduit manufacturer sign the CA-P-1A form and provide a certification? |  | 0 |  |  | 0 | 10/1/2020 | Hydraulics
CA-Q-611-000.0 | CA-Q-611 | 611E30400 | 96" CONDUIT, TYPE C |  |  | Is the conduit material listed in the installation plan appropriate for the Type? |  | 0 |  |  | 0 | 10/1/2020 | Hydraulics
CA-Q-611-000.0 | CA-Q-611 | 611E30400 | 96" CONDUIT, TYPE C |  |  | Does the Installation Plan detail the use of 703.11 Type 1, 2 or 3 for Bedding and Backfill? Ensure Granular Structural Backfill 703.11 is proposed for Structural Backfill to 12" above the conduit for all Type A, B and C conduits. |  | 0 |  |  | 0 | 10/1/2020 | Hydraulics
CA-Q-611-000.0 | CA-Q-611 | 611E30400 | 96" CONDUIT, TYPE C |  |  | Were the conduits visually inspected prior to installation? Note and photo any defects. Replace any damaged conduit or drainage structures. |  | 0 |  |  | 0 | 10/1/2020 | Hydraulics
CA-Q-611-000.0 | CA-Q-611 | 611E30400 | 96" CONDUIT, TYPE C |  |  | Did the Contractor follow the installation plan during construction, including material type, lift thickness, compaction? If not, a new installation plan, signed by the manufacturer is required. A Contractor may continue to work without the modified installation plan at their own risk. |  | 0 |  |  | 0 | 10/1/2020 | Hydraulics
CA-Q-611-000.0 | CA-Q-611 | 611E30400 | 96" CONDUIT, TYPE C |  |  | Did the Contractor maintain flows and drainage at all times during installation of the conduit? Document any flooding issues occurring during construction. (Photo Documentation Required) |  | 0 |  |  | 0 | 10/1/2020 | Hydraulics
CA-Q-611-000.0 | CA-Q-611 | 611E30400 | 96" CONDUIT, TYPE C |  |  | Is the Contractor filling out the most up to date CA-P-1 and CA-P-3 forms during installation of each conduit run and drainage structure? These forms are required to be submitted before the start of the next work day. Do not compensate for Work prior to receiving the completed inspection forms. |  | 0 |  |  | 0 | 10/1/2020 | Hydraulics
CA-Q-611-000.0 | CA-Q-611 | 611E30400 | 96" CONDUIT, TYPE C |  |  | Is the Contractor verifying conduit invert elevations and recording the invert elevations on the CA-P-1 form? Deviations from plan inverts beyond close conformance require Engineer approval. |  | 0 |  |  | 0 | 10/1/2020 | Hydraulics
CA-Q-611-000.0 | CA-Q-611 | 611E30400 | 96" CONDUIT, TYPE C |  |  | Are compaction tests being taken of the backfill and bedding material during installation? CA-P-1 and CA-P-3 forms should reference the appropriate compaction forms when applicable. Compaction testing is not required for #57 aggregate. |  | 0 |  |  | 0 | 10/1/2020 | Hydraulics
CA-Q-611-000.0 | CA-Q-611 | 611E30400 | 96" CONDUIT, TYPE C |  |  | Was Type A geotextile fabric required for the conduit or drainage structure installation? Type A geotextile fabric is required above all coarse aggregate backfill for the entire width of trench. Type A geotextile fabric is also required to wrap coarse aggregate below groundwater elevation. Note locations where groundwater was encountered. (Photo Documentation Required) |  | 0 |  |  | 0 | 10/1/2020 | Hydraulics
CA-Q-611-000.0 | CA-Q-611 | 611E30400 | 96" CONDUIT, TYPE C |  |  | Were conduits laid from outlet end to inlet? If not, document allowances from this requirement. (Photo Documentation Required) |  | 0 |  |  | 0 | 10/1/2020 | Hydraulics
CA-Q-611-000.0 | CA-Q-611 | 611E30400 | 96" CONDUIT, TYPE C |  |  | For metal conduits, were lifting devices that did not require a hole in the conduit used? |  | 0 |  |  | 0 | 10/1/2020 | Hydraulics
CA-Q-611-000.0 | CA-Q-611 | 611E30400 | 96" CONDUIT, TYPE C |  |  | For metal conduits, were cut ends treated with the appropriate protective coating? Protective coating should match the same coating used for the conduit. |  | 0 |  |  | 0 | 10/1/2020 | Hydraulics
CA-Q-611-000.0 | CA-Q-611 | 611E30400 | 96" CONDUIT, TYPE C |  |  | Was the conduit joined using appropriate methods described in 611.08 A.? |  | 0 |  |  | 0 | 10/1/2020 | Hydraulics
CA-Q-611-000.0 | CA-Q-611 | 611E30400 | 96" CONDUIT, TYPE C |  |  | For structural plate conduits with exterior coating waterproofing, was waterproofing coating appropriately applied in the limits of backfill? Ensure bolts and seems are completely sealed. Allow asphalt mastic material to dry 48 hours and tar base material 28 hours prior to placing backfill. |  | 0 |  |  | 0 | 10/1/2020 | Hydraulics
CA-Q-611-000.0 | CA-Q-611 | 611E30400 | 96" CONDUIT, TYPE C |  |  | For structural plate conduits with liner waterproofing, was liner placed according to the manufacturer's specifications? Ensure the extents of the liner extend a minimum 10-feet beyond the paved shoulder for entire width of trench. |  | 0 |  |  | 0 | 10/1/2020 | Hydraulics
CA-Q-611-000.0 | CA-Q-611 | 611E30400 | 96" CONDUIT, TYPE C |  |  | Were all lifting holes plugged with the appropriate method? Approved methods are per conduit manufacturer or as approved by the Engineer. |  | 0 |  |  | 0 | 10/1/2020 | Hydraulics
CA-Q-611-000.0 | CA-Q-611 | 611E30400 | 96" CONDUIT, TYPE C |  |  | Was the waterproofing membrane installed according to C&MS 512.08 G or H? |  | 0 |  |  | 0 | 10/1/2020 | Hydraulics
CA-Q-611-000.0 | CA-Q-611 | 611E30400 | 96" CONDUIT, TYPE C |  |  | Has a performance inspection been completed for all applicable conduit runs and drainage structures? The Contractor is required to notify the Engineer prior to performing all inspections. |  | 0 |  |  | 0 | 10/1/2020 | Hydraulics
CA-Q-611-000.0 | CA-Q-611 | 611E30400 | 96" CONDUIT, TYPE C |  |  | Have all conduits and drainage structures not requiring a performance inspection been visually inspected? Note any deficiencies prior to acceptance. (Photo Documentation Required) |  | 0 |  |  | 0 | 10/1/2020 | Hydraulics
CA-Q-611-000.0 | CA-Q-611 | 611E30400 | 96" CONDUIT, TYPE C |  |  | Were all the performance inspections video recorded? All performance inspections (remote and manual) require video recordings. |  | 0 |  |  | 0 | 10/1/2020 | Hydraulics
CA-Q-611-000.0 | CA-Q-611 | 611E30400 | 96" CONDUIT, TYPE C |  |  | Was the conduit or drainage structure free of debris or water at the time of inspection? Debris or water should be removed to the extent that allows accurate measurements and to identify defects. |  | 0 |  |  | 0 | 10/1/2020 | Hydraulics
CA-Q-611-000.0 | CA-Q-611 | 611E30400 | 96" CONDUIT, TYPE C |  |  | For remote inspections performed with a crawler mounted camera, did the Contractor's inspector provide a certification from an independent testing facility stating conformance with SS902? |  | 0 |  |  | 0 | 10/1/2020 | Hydraulics
CA-Q-611-000.0 | CA-Q-611 | 611E30400 | 96" CONDUIT, TYPE C |  |  | For mandrel deflection testing, was a mandrel with fixed plates used and sized per Table 902.03? Adjustable mandrels are not allowed. Table 902.03 is based on nominal pipe size. |  | 0 |  |  | 0 | 10/1/2020 | Hydraulics
CA-Q-611-000.0 | CA-Q-611 | 611E30400 | 96" CONDUIT, TYPE C |  |  | Did the performance inspection verify if any surface settlements were visually present at the time of inspection? If so, the settlements should be noted as a defect and assessed by the independent registered engineer. (Photo Documentation Required) |  | 0 |  |  | 0 | 10/1/2020 | Hydraulics
CA-Q-611-000.0 | CA-Q-611 | 611E30400 | 96" CONDUIT, TYPE C |  |  | Was a performance report submitted for all conduit runs and drainage structures? Ensure that the performance report included a list of all defects and that the engineers evaluation addressed all defects. |  | 0 |  |  | 0 | 10/1/2020 | Hydraulics
CA-Q-611-000.0 | CA-Q-611 | 611E30400 | 96" CONDUIT, TYPE C |  |  | Were all joint gaps measured for each conduit run requiring a performance inspection? Review the video to ensure the gaps were measured appropriately. |  | 0 |  |  | 0 | 10/1/2020 | Hydraulics
CA-Q-611-000.0 | CA-Q-611 | 611E30400 | 96" CONDUIT, TYPE C |  |  | Was an evaluation performed of the performance inspection for each applicable conduit run and drainage structure? |  | 0 |  |  | 0 | 10/1/2020 | Hydraulics
CA-Q-611-000.0 | CA-Q-611 | 611E30400 | 96" CONDUIT, TYPE C |  |  | Was the performance report and inspection videos submitted on a portable hard drive or flash drive? CD submittals are not allowed. |  | 0 |  |  | 0 | 10/1/2020 | Hydraulics
CA-Q-611-000.0 | CA-Q-611 | 611E30400 | 96" CONDUIT, TYPE C |  |  | Did the performance report identify all of the defects and evaluate each defect if a repair is required? Tables 611.13 and 611.14 list defects requiring a repair. The registered engineer should list all defects and assess whether a repair is necessary. i.e. Cracks in concrete exceeding 0.1-inch require a repair. However, all cracks exceeding 0.01-inch should be listed as a defect and evaluated. |  | 0 |  |  | 0 | 10/1/2020 | Hydraulics
CA-Q-611-000.0 | CA-Q-611 | 611E30400 | 96" CONDUIT, TYPE C |  |  | Was a repair recommended by the evaluating engineer? If so, the recommended repair provided by the evaluating engineer should meet the proposed design service life of the conduit or drainage structure. The manufacture is also required to sign off on the repair method for the conduit or drainage structure. |  | 0 |  |  | 0 | 10/1/2020 | Hydraulics
CA-Q-611-000.0 | CA-Q-611 | 611E30400 | 96" CONDUIT, TYPE C |  |  | Did the conduit or drainage structure sign off on the evaluating engineer's recommended repair method? |  | 0 |  |  | 0 | 10/1/2020 | Hydraulics
CA-Q-611-000.0 | CA-Q-611 | 611E30400 | 96" CONDUIT, TYPE C |  |  | If a repair was performed by the Contractor, did the Contractor perform a second performance inspection and evaluation? |  | 0 |  |  | 0 | 10/1/2020 | Hydraulics
CA-Q-611-000.0 | CA-Q-611 | 611E31000 | 102" CONDUIT, TYPE A |  |  | Did the Contractor provide an installation plan for all conduits and drainage structures? Ensure that the Contractor used CA-P-1A and CA-P-3A as the installation plan. No generic installation plans are acceptable. |  | 0 |  |  | 0 | 10/1/2020 | Hydraulics
CA-Q-611-000.0 | CA-Q-611 | 611E31000 | 102" CONDUIT, TYPE A |  |  | Did the conduit manufacturer sign the CA-P-1A form and provide a certification? |  | 0 |  |  | 0 | 10/1/2020 | Hydraulics
CA-Q-611-000.0 | CA-Q-611 | 611E31000 | 102" CONDUIT, TYPE A |  |  | Is the conduit material listed in the installation plan appropriate for the Type? |  | 0 |  |  | 0 | 10/1/2020 | Hydraulics
CA-Q-611-000.0 | CA-Q-611 | 611E31000 | 102" CONDUIT, TYPE A |  |  | Does the Installation Plan detail the use of 703.11 Type 1, 2 or 3 for Bedding and Backfill? Ensure Granular Structural Backfill 703.11 is proposed for Structural Backfill to 12" above the conduit for all Type A, B and C conduits. |  | 0 |  |  | 0 | 10/1/2020 | Hydraulics
CA-Q-611-000.0 | CA-Q-611 | 611E31000 | 102" CONDUIT, TYPE A |  |  | Were the conduits visually inspected prior to installation? Note and photo any defects. Replace any damaged conduit or drainage structures. |  | 0 |  |  | 0 | 10/1/2020 | Hydraulics
CA-Q-611-000.0 | CA-Q-611 | 611E31000 | 102" CONDUIT, TYPE A |  |  | Did the Contractor follow the installation plan during construction, including material type, lift thickness, compaction? If not, a new installation plan, signed by the manufacturer is required. A Contractor may continue to work without the modified installation plan at their own risk. |  | 0 |  |  | 0 | 10/1/2020 | Hydraulics
CA-Q-611-000.0 | CA-Q-611 | 611E31000 | 102" CONDUIT, TYPE A |  |  | Did the Contractor maintain flows and drainage at all times during installation of the conduit? Document any flooding issues occurring during construction. (Photo Documentation Required) |  | 0 |  |  | 0 | 10/1/2020 | Hydraulics
CA-Q-611-000.0 | CA-Q-611 | 611E31000 | 102" CONDUIT, TYPE A |  |  | Is the Contractor filling out the most up to date CA-P-1 and CA-P-3 forms during installation of each conduit run and drainage structure? These forms are required to be submitted before the start of the next work day. Do not compensate for Work prior to receiving the completed inspection forms. |  | 0 |  |  | 0 | 10/1/2020 | Hydraulics
CA-Q-611-000.0 | CA-Q-611 | 611E31000 | 102" CONDUIT, TYPE A |  |  | Is the Contractor verifying conduit invert elevations and recording the invert elevations on the CA-P-1 form? Deviations from plan inverts beyond close conformance require Engineer approval. |  | 0 |  |  | 0 | 10/1/2020 | Hydraulics
CA-Q-611-000.0 | CA-Q-611 | 611E31000 | 102" CONDUIT, TYPE A |  |  | Are compaction tests being taken of the backfill and bedding material during installation? CA-P-1 and CA-P-3 forms should reference the appropriate compaction forms when applicable. Compaction testing is not required for #57 aggregate. |  | 0 |  |  | 0 | 10/1/2020 | Hydraulics
CA-Q-611-000.0 | CA-Q-611 | 611E31000 | 102" CONDUIT, TYPE A |  |  | Was Type A geotextile fabric required for the conduit or drainage structure installation? Type A geotextile fabric is required above all coarse aggregate backfill for the entire width of trench. Type A geotextile fabric is also required to wrap coarse aggregate below groundwater elevation. Note locations where groundwater was encountered. (Photo Documentation Required) |  | 0 |  |  | 0 | 10/1/2020 | Hydraulics
CA-Q-611-000.0 | CA-Q-611 | 611E31000 | 102" CONDUIT, TYPE A |  |  | Were conduits laid from outlet end to inlet? If not, document allowances from this requirement. (Photo Documentation Required) |  | 0 |  |  | 0 | 10/1/2020 | Hydraulics
CA-Q-611-000.0 | CA-Q-611 | 611E31000 | 102" CONDUIT, TYPE A |  |  | For metal conduits, were lifting devices that did not require a hole in the conduit used? |  | 0 |  |  | 0 | 10/1/2020 | Hydraulics
CA-Q-611-000.0 | CA-Q-611 | 611E31000 | 102" CONDUIT, TYPE A |  |  | For metal conduits, were cut ends treated with the appropriate protective coating? Protective coating should match the same coating used for the conduit. |  | 0 |  |  | 0 | 10/1/2020 | Hydraulics
CA-Q-611-000.0 | CA-Q-611 | 611E31000 | 102" CONDUIT, TYPE A |  |  | Was the conduit joined using appropriate methods described in 611.08 A.? |  | 0 |  |  | 0 | 10/1/2020 | Hydraulics
CA-Q-611-000.0 | CA-Q-611 | 611E31000 | 102" CONDUIT, TYPE A |  |  | For structural plate conduits with exterior coating waterproofing, was waterproofing coating appropriately applied in the limits of backfill? Ensure bolts and seems are completely sealed. Allow asphalt mastic material to dry 48 hours and tar base material 28 hours prior to placing backfill. |  | 0 |  |  | 0 | 10/1/2020 | Hydraulics
CA-Q-611-000.0 | CA-Q-611 | 611E31000 | 102" CONDUIT, TYPE A |  |  | For structural plate conduits with liner waterproofing, was liner placed according to the manufacturer's specifications? Ensure the extents of the liner extend a minimum 10-feet beyond the paved shoulder for entire width of trench. |  | 0 |  |  | 0 | 10/1/2020 | Hydraulics
CA-Q-611-000.0 | CA-Q-611 | 611E31000 | 102" CONDUIT, TYPE A |  |  | Were all lifting holes plugged with the appropriate method? Approved methods are per conduit manufacturer or as approved by the Engineer. |  | 0 |  |  | 0 | 10/1/2020 | Hydraulics
CA-Q-611-000.0 | CA-Q-611 | 611E31000 | 102" CONDUIT, TYPE A |  |  | Was the waterproofing membrane installed according to C&MS 512.08 G or H? |  | 0 |  |  | 0 | 10/1/2020 | Hydraulics
CA-Q-611-000.0 | CA-Q-611 | 611E31000 | 102" CONDUIT, TYPE A |  |  | Has a performance inspection been completed for all applicable conduit runs and drainage structures? The Contractor is required to notify the Engineer prior to performing all inspections. |  | 0 |  |  | 0 | 10/1/2020 | Hydraulics
CA-Q-611-000.0 | CA-Q-611 | 611E31000 | 102" CONDUIT, TYPE A |  |  | Have all conduits and drainage structures not requiring a performance inspection been visually inspected? Note any deficiencies prior to acceptance. (Photo Documentation Required) |  | 0 |  |  | 0 | 10/1/2020 | Hydraulics
CA-Q-611-000.0 | CA-Q-611 | 611E31000 | 102" CONDUIT, TYPE A |  |  | Were all the performance inspections video recorded? All performance inspections (remote and manual) require video recordings. |  | 0 |  |  | 0 | 10/1/2020 | Hydraulics
CA-Q-611-000.0 | CA-Q-611 | 611E31000 | 102" CONDUIT, TYPE A |  |  | Was the conduit or drainage structure free of debris or water at the time of inspection? Debris or water should be removed to the extent that allows accurate measurements and to identify defects. |  | 0 |  |  | 0 | 10/1/2020 | Hydraulics
CA-Q-611-000.0 | CA-Q-611 | 611E31000 | 102" CONDUIT, TYPE A |  |  | For remote inspections performed with a crawler mounted camera, did the Contractor's inspector provide a certification from an independent testing facility stating conformance with SS902? |  | 0 |  |  | 0 | 10/1/2020 | Hydraulics
CA-Q-611-000.0 | CA-Q-611 | 611E31000 | 102" CONDUIT, TYPE A |  |  | For mandrel deflection testing, was a mandrel with fixed plates used and sized per Table 902.03? Adjustable mandrels are not allowed. Table 902.03 is based on nominal pipe size. |  | 0 |  |  | 0 | 10/1/2020 | Hydraulics
CA-Q-611-000.0 | CA-Q-611 | 611E31000 | 102" CONDUIT, TYPE A |  |  | Did the performance inspection verify if any surface settlements were visually present at the time of inspection? If so, the settlements should be noted as a defect and assessed by the independent registered engineer. (Photo Documentation Required) |  | 0 |  |  | 0 | 10/1/2020 | Hydraulics
CA-Q-611-000.0 | CA-Q-611 | 611E31000 | 102" CONDUIT, TYPE A |  |  | Was a performance report submitted for all conduit runs and drainage structures? Ensure that the performance report included a list of all defects and that the engineers evaluation addressed all defects. |  | 0 |  |  | 0 | 10/1/2020 | Hydraulics
CA-Q-611-000.0 | CA-Q-611 | 611E31000 | 102" CONDUIT, TYPE A |  |  | Were all joint gaps measured for each conduit run requiring a performance inspection? Review the video to ensure the gaps were measured appropriately. |  | 0 |  |  | 0 | 10/1/2020 | Hydraulics
CA-Q-611-000.0 | CA-Q-611 | 611E31000 | 102" CONDUIT, TYPE A |  |  | Was an evaluation performed of the performance inspection for each applicable conduit run and drainage structure? |  | 0 |  |  | 0 | 10/1/2020 | Hydraulics
CA-Q-611-000.0 | CA-Q-611 | 611E31000 | 102" CONDUIT, TYPE A |  |  | Was the performance report and inspection videos submitted on a portable hard drive or flash drive? CD submittals are not allowed. |  | 0 |  |  | 0 | 10/1/2020 | Hydraulics
CA-Q-611-000.0 | CA-Q-611 | 611E31000 | 102" CONDUIT, TYPE A |  |  | Did the performance report identify all of the defects and evaluate each defect if a repair is required? Tables 611.13 and 611.14 list defects requiring a repair. The registered engineer should list all defects and assess whether a repair is necessary. i.e. Cracks in concrete exceeding 0.1-inch require a repair. However, all cracks exceeding 0.01-inch should be listed as a defect and evaluated. |  | 0 |  |  | 0 | 10/1/2020 | Hydraulics
CA-Q-611-000.0 | CA-Q-611 | 611E31000 | 102" CONDUIT, TYPE A |  |  | Was a repair recommended by the evaluating engineer? If so, the recommended repair provided by the evaluating engineer should meet the proposed design service life of the conduit or drainage structure. The manufacture is also required to sign off on the repair method for the conduit or drainage structure. |  | 0 |  |  | 0 | 10/1/2020 | Hydraulics
CA-Q-611-000.0 | CA-Q-611 | 611E31000 | 102" CONDUIT, TYPE A |  |  | Did the conduit or drainage structure sign off on the evaluating engineer's recommended repair method? |  | 0 |  |  | 0 | 10/1/2020 | Hydraulics
CA-Q-611-000.0 | CA-Q-611 | 611E31000 | 102" CONDUIT, TYPE A |  |  | If a repair was performed by the Contractor, did the Contractor perform a second performance inspection and evaluation? |  | 0 |  |  | 0 | 10/1/2020 | Hydraulics
CA-Q-611-000.0 | CA-Q-611 | 611E31001 | 102" CONDUIT, TYPE A, AS PER PLAN |  |  | Did the Contractor provide an installation plan for all conduits and drainage structures? Ensure that the Contractor used CA-P-1A and CA-P-3A as the installation plan. No generic installation plans are acceptable. |  | 0 |  |  | 0 | 10/1/2020 | Hydraulics
CA-Q-611-000.0 | CA-Q-611 | 611E31001 | 102" CONDUIT, TYPE A, AS PER PLAN |  |  | Did the conduit manufacturer sign the CA-P-1A form and provide a certification? |  | 0 |  |  | 0 | 10/1/2020 | Hydraulics
CA-Q-611-000.0 | CA-Q-611 | 611E31001 | 102" CONDUIT, TYPE A, AS PER PLAN |  |  | Is the conduit material listed in the installation plan appropriate for the Type? |  | 0 |  |  | 0 | 10/1/2020 | Hydraulics
CA-Q-611-000.0 | CA-Q-611 | 611E31001 | 102" CONDUIT, TYPE A, AS PER PLAN |  |  | Does the Installation Plan detail the use of 703.11 Type 1, 2 or 3 for Bedding and Backfill? Ensure Granular Structural Backfill 703.11 is proposed for Structural Backfill to 12" above the conduit for all Type A, B and C conduits. |  | 0 |  |  | 0 | 10/1/2020 | Hydraulics
CA-Q-611-000.0 | CA-Q-611 | 611E31001 | 102" CONDUIT, TYPE A, AS PER PLAN |  |  | Were the conduits visually inspected prior to installation? Note and photo any defects. Replace any damaged conduit or drainage structures. |  | 0 |  |  | 0 | 10/1/2020 | Hydraulics
CA-Q-611-000.0 | CA-Q-611 | 611E31001 | 102" CONDUIT, TYPE A, AS PER PLAN |  |  | Did the Contractor follow the installation plan during construction, including material type, lift thickness, compaction? If not, a new installation plan, signed by the manufacturer is required. A Contractor may continue to work without the modified installation plan at their own risk. |  | 0 |  |  | 0 | 10/1/2020 | Hydraulics
CA-Q-611-000.0 | CA-Q-611 | 611E31001 | 102" CONDUIT, TYPE A, AS PER PLAN |  |  | Did the Contractor maintain flows and drainage at all times during installation of the conduit? Document any flooding issues occurring during construction. (Photo Documentation Required) |  | 0 |  |  | 0 | 10/1/2020 | Hydraulics
CA-Q-611-000.0 | CA-Q-611 | 611E31001 | 102" CONDUIT, TYPE A, AS PER PLAN |  |  | Is the Contractor filling out the most up to date CA-P-1 and CA-P-3 forms during installation of each conduit run and drainage structure? These forms are required to be submitted before the start of the next work day. Do not compensate for Work prior to receiving the completed inspection forms. |  | 0 |  |  | 0 | 10/1/2020 | Hydraulics
CA-Q-611-000.0 | CA-Q-611 | 611E31001 | 102" CONDUIT, TYPE A, AS PER PLAN |  |  | Is the Contractor verifying conduit invert elevations and recording the invert elevations on the CA-P-1 form? Deviations from plan inverts beyond close conformance require Engineer approval. |  | 0 |  |  | 0 | 10/1/2020 | Hydraulics
CA-Q-611-000.0 | CA-Q-611 | 611E31001 | 102" CONDUIT, TYPE A, AS PER PLAN |  |  | Are compaction tests being taken of the backfill and bedding material during installation? CA-P-1 and CA-P-3 forms should reference the appropriate compaction forms when applicable. Compaction testing is not required for #57 aggregate. |  | 0 |  |  | 0 | 10/1/2020 | Hydraulics
CA-Q-611-000.0 | CA-Q-611 | 611E31001 | 102" CONDUIT, TYPE A, AS PER PLAN |  |  | Was Type A geotextile fabric required for the conduit or drainage structure installation? Type A geotextile fabric is required above all coarse aggregate backfill for the entire width of trench. Type A geotextile fabric is also required to wrap coarse aggregate below groundwater elevation. Note locations where groundwater was encountered. (Photo Documentation Required) |  | 0 |  |  | 0 | 10/1/2020 | Hydraulics
CA-Q-611-000.0 | CA-Q-611 | 611E31001 | 102" CONDUIT, TYPE A, AS PER PLAN |  |  | Were conduits laid from outlet end to inlet? If not, document allowances from this requirement. (Photo Documentation Required) |  | 0 |  |  | 0 | 10/1/2020 | Hydraulics
CA-Q-611-000.0 | CA-Q-611 | 611E31001 | 102" CONDUIT, TYPE A, AS PER PLAN |  |  | For metal conduits, were lifting devices that did not require a hole in the conduit used? |  | 0 |  |  | 0 | 10/1/2020 | Hydraulics
CA-Q-611-000.0 | CA-Q-611 | 611E31001 | 102" CONDUIT, TYPE A, AS PER PLAN |  |  | For metal conduits, were cut ends treated with the appropriate protective coating? Protective coating should match the same coating used for the conduit. |  | 0 |  |  | 0 | 10/1/2020 | Hydraulics
CA-Q-611-000.0 | CA-Q-611 | 611E31001 | 102" CONDUIT, TYPE A, AS PER PLAN |  |  | Was the conduit joined using appropriate methods described in 611.08 A.? |  | 0 |  |  | 0 | 10/1/2020 | Hydraulics
CA-Q-611-000.0 | CA-Q-611 | 611E31001 | 102" CONDUIT, TYPE A, AS PER PLAN |  |  | For structural plate conduits with exterior coating waterproofing, was waterproofing coating appropriately applied in the limits of backfill? Ensure bolts and seems are completely sealed. Allow asphalt mastic material to dry 48 hours and tar base material 28 hours prior to placing backfill. |  | 0 |  |  | 0 | 10/1/2020 | Hydraulics
CA-Q-611-000.0 | CA-Q-611 | 611E31001 | 102" CONDUIT, TYPE A, AS PER PLAN |  |  | For structural plate conduits with liner waterproofing, was liner placed according to the manufacturer's specifications? Ensure the extents of the liner extend a minimum 10-feet beyond the paved shoulder for entire width of trench. |  | 0 |  |  | 0 | 10/1/2020 | Hydraulics
CA-Q-611-000.0 | CA-Q-611 | 611E31001 | 102" CONDUIT, TYPE A, AS PER PLAN |  |  | Were all lifting holes plugged with the appropriate method? Approved methods are per conduit manufacturer or as approved by the Engineer. |  | 0 |  |  | 0 | 10/1/2020 | Hydraulics
CA-Q-611-000.0 | CA-Q-611 | 611E31001 | 102" CONDUIT, TYPE A, AS PER PLAN |  |  | Was the waterproofing membrane installed according to C&MS 512.08 G or H? |  | 0 |  |  | 0 | 10/1/2020 | Hydraulics
CA-Q-611-000.0 | CA-Q-611 | 611E31001 | 102" CONDUIT, TYPE A, AS PER PLAN |  |  | Has a performance inspection been completed for all applicable conduit runs and drainage structures? The Contractor is required to notify the Engineer prior to performing all inspections. |  | 0 |  |  | 0 | 10/1/2020 | Hydraulics
CA-Q-611-000.0 | CA-Q-611 | 611E31001 | 102" CONDUIT, TYPE A, AS PER PLAN |  |  | Have all conduits and drainage structures not requiring a performance inspection been visually inspected? Note any deficiencies prior to acceptance. (Photo Documentation Required) |  | 0 |  |  | 0 | 10/1/2020 | Hydraulics
CA-Q-611-000.0 | CA-Q-611 | 611E31001 | 102" CONDUIT, TYPE A, AS PER PLAN |  |  | Were all the performance inspections video recorded? All performance inspections (remote and manual) require video recordings. |  | 0 |  |  | 0 | 10/1/2020 | Hydraulics
CA-Q-611-000.0 | CA-Q-611 | 611E31001 | 102" CONDUIT, TYPE A, AS PER PLAN |  |  | Was the conduit or drainage structure free of debris or water at the time of inspection? Debris or water should be removed to the extent that allows accurate measurements and to identify defects. |  | 0 |  |  | 0 | 10/1/2020 | Hydraulics
CA-Q-611-000.0 | CA-Q-611 | 611E31001 | 102" CONDUIT, TYPE A, AS PER PLAN |  |  | For remote inspections performed with a crawler mounted camera, did the Contractor's inspector provide a certification from an independent testing facility stating conformance with SS902? |  | 0 |  |  | 0 | 10/1/2020 | Hydraulics
CA-Q-611-000.0 | CA-Q-611 | 611E31001 | 102" CONDUIT, TYPE A, AS PER PLAN |  |  | For mandrel deflection testing, was a mandrel with fixed plates used and sized per Table 902.03? Adjustable mandrels are not allowed. Table 902.03 is based on nominal pipe size. |  | 0 |  |  | 0 | 10/1/2020 | Hydraulics
CA-Q-611-000.0 | CA-Q-611 | 611E31001 | 102" CONDUIT, TYPE A, AS PER PLAN |  |  | Did the performance inspection verify if any surface settlements were visually present at the time of inspection? If so, the settlements should be noted as a defect and assessed by the independent registered engineer. (Photo Documentation Required) |  | 0 |  |  | 0 | 10/1/2020 | Hydraulics
CA-Q-611-000.0 | CA-Q-611 | 611E31001 | 102" CONDUIT, TYPE A, AS PER PLAN |  |  | Was a performance report submitted for all conduit runs and drainage structures? Ensure that the performance report included a list of all defects and that the engineers evaluation addressed all defects. |  | 0 |  |  | 0 | 10/1/2020 | Hydraulics
CA-Q-611-000.0 | CA-Q-611 | 611E31001 | 102" CONDUIT, TYPE A, AS PER PLAN |  |  | Were all joint gaps measured for each conduit run requiring a performance inspection? Review the video to ensure the gaps were measured appropriately. |  | 0 |  |  | 0 | 10/1/2020 | Hydraulics
CA-Q-611-000.0 | CA-Q-611 | 611E31001 | 102" CONDUIT, TYPE A, AS PER PLAN |  |  | Was an evaluation performed of the performance inspection for each applicable conduit run and drainage structure? |  | 0 |  |  | 0 | 10/1/2020 | Hydraulics
CA-Q-611-000.0 | CA-Q-611 | 611E31001 | 102" CONDUIT, TYPE A, AS PER PLAN |  |  | Was the performance report and inspection videos submitted on a portable hard drive or flash drive? CD submittals are not allowed. |  | 0 |  |  | 0 | 10/1/2020 | Hydraulics
CA-Q-611-000.0 | CA-Q-611 | 611E31001 | 102" CONDUIT, TYPE A, AS PER PLAN |  |  | Did the performance report identify all of the defects and evaluate each defect if a repair is required? Tables 611.13 and 611.14 list defects requiring a repair. The registered engineer should list all defects and assess whether a repair is necessary. i.e. Cracks in concrete exceeding 0.1-inch require a repair. However, all cracks exceeding 0.01-inch should be listed as a defect and evaluated. |  | 0 |  |  | 0 | 10/1/2020 | Hydraulics
CA-Q-611-000.0 | CA-Q-611 | 611E31001 | 102" CONDUIT, TYPE A, AS PER PLAN |  |  | Was a repair recommended by the evaluating engineer? If so, the recommended repair provided by the evaluating engineer should meet the proposed design service life of the conduit or drainage structure. The manufacture is also required to sign off on the repair method for the conduit or drainage structure. |  | 0 |  |  | 0 | 10/1/2020 | Hydraulics
CA-Q-611-000.0 | CA-Q-611 | 611E31001 | 102" CONDUIT, TYPE A, AS PER PLAN |  |  | Did the conduit or drainage structure sign off on the evaluating engineer's recommended repair method? |  | 0 |  |  | 0 | 10/1/2020 | Hydraulics
CA-Q-611-000.0 | CA-Q-611 | 611E31001 | 102" CONDUIT, TYPE A, AS PER PLAN |  |  | If a repair was performed by the Contractor, did the Contractor perform a second performance inspection and evaluation? |  | 0 |  |  | 0 | 10/1/2020 | Hydraulics
CA-Q-611-000.0 | CA-Q-611 | 611E31200 | 102" CONDUIT, TYPE B |  |  | Did the Contractor provide an installation plan for all conduits and drainage structures? Ensure that the Contractor used CA-P-1A and CA-P-3A as the installation plan. No generic installation plans are acceptable. |  | 0 |  |  | 0 | 10/1/2020 | Hydraulics
CA-Q-611-000.0 | CA-Q-611 | 611E31200 | 102" CONDUIT, TYPE B |  |  | Did the conduit manufacturer sign the CA-P-1A form and provide a certification? |  | 0 |  |  | 0 | 10/1/2020 | Hydraulics
CA-Q-611-000.0 | CA-Q-611 | 611E31200 | 102" CONDUIT, TYPE B |  |  | Is the conduit material listed in the installation plan appropriate for the Type? |  | 0 |  |  | 0 | 10/1/2020 | Hydraulics
CA-Q-611-000.0 | CA-Q-611 | 611E31200 | 102" CONDUIT, TYPE B |  |  | Does the Installation Plan detail the use of 703.11 Type 1, 2 or 3 for Bedding and Backfill? Ensure Granular Structural Backfill 703.11 is proposed for Structural Backfill to 12" above the conduit for all Type A, B and C conduits. |  | 0 |  |  | 0 | 10/1/2020 | Hydraulics
CA-Q-611-000.0 | CA-Q-611 | 611E31200 | 102" CONDUIT, TYPE B |  |  | Were the conduits visually inspected prior to installation? Note and photo any defects. Replace any damaged conduit or drainage structures. |  | 0 |  |  | 0 | 10/1/2020 | Hydraulics
CA-Q-611-000.0 | CA-Q-611 | 611E31200 | 102" CONDUIT, TYPE B |  |  | Did the Contractor follow the installation plan during construction, including material type, lift thickness, compaction? If not, a new installation plan, signed by the manufacturer is required. A Contractor may continue to work without the modified installation plan at their own risk. |  | 0 |  |  | 0 | 10/1/2020 | Hydraulics
CA-Q-611-000.0 | CA-Q-611 | 611E31200 | 102" CONDUIT, TYPE B |  |  | Did the Contractor maintain flows and drainage at all times during installation of the conduit? Document any flooding issues occurring during construction. (Photo Documentation Required) |  | 0 |  |  | 0 | 10/1/2020 | Hydraulics
CA-Q-611-000.0 | CA-Q-611 | 611E31200 | 102" CONDUIT, TYPE B |  |  | Is the Contractor filling out the most up to date CA-P-1 and CA-P-3 forms during installation of each conduit run and drainage structure? These forms are required to be submitted before the start of the next work day. Do not compensate for Work prior to receiving the completed inspection forms. |  | 0 |  |  | 0 | 10/1/2020 | Hydraulics
CA-Q-611-000.0 | CA-Q-611 | 611E31200 | 102" CONDUIT, TYPE B |  |  | Is the Contractor verifying conduit invert elevations and recording the invert elevations on the CA-P-1 form? Deviations from plan inverts beyond close conformance require Engineer approval. |  | 0 |  |  | 0 | 10/1/2020 | Hydraulics
CA-Q-611-000.0 | CA-Q-611 | 611E31200 | 102" CONDUIT, TYPE B |  |  | Are compaction tests being taken of the backfill and bedding material during installation? CA-P-1 and CA-P-3 forms should reference the appropriate compaction forms when applicable. Compaction testing is not required for #57 aggregate. |  | 0 |  |  | 0 | 10/1/2020 | Hydraulics
CA-Q-611-000.0 | CA-Q-611 | 611E31200 | 102" CONDUIT, TYPE B |  |  | Was Type A geotextile fabric required for the conduit or drainage structure installation? Type A geotextile fabric is required above all coarse aggregate backfill for the entire width of trench. Type A geotextile fabric is also required to wrap coarse aggregate below groundwater elevation. Note locations where groundwater was encountered. (Photo Documentation Required) |  | 0 |  |  | 0 | 10/1/2020 | Hydraulics
CA-Q-611-000.0 | CA-Q-611 | 611E31200 | 102" CONDUIT, TYPE B |  |  | Were conduits laid from outlet end to inlet? If not, document allowances from this requirement. (Photo Documentation Required) |  | 0 |  |  | 0 | 10/1/2020 | Hydraulics
CA-Q-611-000.0 | CA-Q-611 | 611E31200 | 102" CONDUIT, TYPE B |  |  | For metal conduits, were lifting devices that did not require a hole in the conduit used? |  | 0 |  |  | 0 | 10/1/2020 | Hydraulics
CA-Q-611-000.0 | CA-Q-611 | 611E31200 | 102" CONDUIT, TYPE B |  |  | For metal conduits, were cut ends treated with the appropriate protective coating? Protective coating should match the same coating used for the conduit. |  | 0 |  |  | 0 | 10/1/2020 | Hydraulics
CA-Q-611-000.0 | CA-Q-611 | 611E31200 | 102" CONDUIT, TYPE B |  |  | Was the conduit joined using appropriate methods described in 611.08 A.? |  | 0 |  |  | 0 | 10/1/2020 | Hydraulics
CA-Q-611-000.0 | CA-Q-611 | 611E31200 | 102" CONDUIT, TYPE B |  |  | For structural plate conduits with exterior coating waterproofing, was waterproofing coating appropriately applied in the limits of backfill? Ensure bolts and seems are completely sealed. Allow asphalt mastic material to dry 48 hours and tar base material 28 hours prior to placing backfill. |  | 0 |  |  | 0 | 10/1/2020 | Hydraulics
CA-Q-611-000.0 | CA-Q-611 | 611E31200 | 102" CONDUIT, TYPE B |  |  | For structural plate conduits with liner waterproofing, was liner placed according to the manufacturer's specifications? Ensure the extents of the liner extend a minimum 10-feet beyond the paved shoulder for entire width of trench. |  | 0 |  |  | 0 | 10/1/2020 | Hydraulics
CA-Q-611-000.0 | CA-Q-611 | 611E31200 | 102" CONDUIT, TYPE B |  |  | Were all lifting holes plugged with the appropriate method? Approved methods are per conduit manufacturer or as approved by the Engineer. |  | 0 |  |  | 0 | 10/1/2020 | Hydraulics
CA-Q-611-000.0 | CA-Q-611 | 611E31200 | 102" CONDUIT, TYPE B |  |  | Was the waterproofing membrane installed according to C&MS 512.08 G or H? |  | 0 |  |  | 0 | 10/1/2020 | Hydraulics
CA-Q-611-000.0 | CA-Q-611 | 611E31200 | 102" CONDUIT, TYPE B |  |  | Has a performance inspection been completed for all applicable conduit runs and drainage structures? The Contractor is required to notify the Engineer prior to performing all inspections. |  | 0 |  |  | 0 | 10/1/2020 | Hydraulics
CA-Q-611-000.0 | CA-Q-611 | 611E31200 | 102" CONDUIT, TYPE B |  |  | Have all conduits and drainage structures not requiring a performance inspection been visually inspected? Note any deficiencies prior to acceptance. (Photo Documentation Required) |  | 0 |  |  | 0 | 10/1/2020 | Hydraulics
CA-Q-611-000.0 | CA-Q-611 | 611E31200 | 102" CONDUIT, TYPE B |  |  | Were all the performance inspections video recorded? All performance inspections (remote and manual) require video recordings. |  | 0 |  |  | 0 | 10/1/2020 | Hydraulics
CA-Q-611-000.0 | CA-Q-611 | 611E31200 | 102" CONDUIT, TYPE B |  |  | Was the conduit or drainage structure free of debris or water at the time of inspection? Debris or water should be removed to the extent that allows accurate measurements and to identify defects. |  | 0 |  |  | 0 | 10/1/2020 | Hydraulics
CA-Q-611-000.0 | CA-Q-611 | 611E31200 | 102" CONDUIT, TYPE B |  |  | For remote inspections performed with a crawler mounted camera, did the Contractor's inspector provide a certification from an independent testing facility stating conformance with SS902? |  | 0 |  |  | 0 | 10/1/2020 | Hydraulics
CA-Q-611-000.0 | CA-Q-611 | 611E31200 | 102" CONDUIT, TYPE B |  |  | For mandrel deflection testing, was a mandrel with fixed plates used and sized per Table 902.03? Adjustable mandrels are not allowed. Table 902.03 is based on nominal pipe size. |  | 0 |  |  | 0 | 10/1/2020 | Hydraulics
CA-Q-611-000.0 | CA-Q-611 | 611E31200 | 102" CONDUIT, TYPE B |  |  | Did the performance inspection verify if any surface settlements were visually present at the time of inspection? If so, the settlements should be noted as a defect and assessed by the independent registered engineer. (Photo Documentation Required) |  | 0 |  |  | 0 | 10/1/2020 | Hydraulics
CA-Q-611-000.0 | CA-Q-611 | 611E31200 | 102" CONDUIT, TYPE B |  |  | Was a performance report submitted for all conduit runs and drainage structures? Ensure that the performance report included a list of all defects and that the engineers evaluation addressed all defects. |  | 0 |  |  | 0 | 10/1/2020 | Hydraulics
CA-Q-611-000.0 | CA-Q-611 | 611E31200 | 102" CONDUIT, TYPE B |  |  | Were all joint gaps measured for each conduit run requiring a performance inspection? Review the video to ensure the gaps were measured appropriately. |  | 0 |  |  | 0 | 10/1/2020 | Hydraulics
CA-Q-611-000.0 | CA-Q-611 | 611E31200 | 102" CONDUIT, TYPE B |  |  | Was an evaluation performed of the performance inspection for each applicable conduit run and drainage structure? |  | 0 |  |  | 0 | 10/1/2020 | Hydraulics
CA-Q-611-000.0 | CA-Q-611 | 611E31200 | 102" CONDUIT, TYPE B |  |  | Was the performance report and inspection videos submitted on a portable hard drive or flash drive? CD submittals are not allowed. |  | 0 |  |  | 0 | 10/1/2020 | Hydraulics
CA-Q-611-000.0 | CA-Q-611 | 611E31200 | 102" CONDUIT, TYPE B |  |  | Did the performance report identify all of the defects and evaluate each defect if a repair is required? Tables 611.13 and 611.14 list defects requiring a repair. The registered engineer should list all defects and assess whether a repair is necessary. i.e. Cracks in concrete exceeding 0.1-inch require a repair. However, all cracks exceeding 0.01-inch should be listed as a defect and evaluated. |  | 0 |  |  | 0 | 10/1/2020 | Hydraulics
CA-Q-611-000.0 | CA-Q-611 | 611E31200 | 102" CONDUIT, TYPE B |  |  | Was a repair recommended by the evaluating engineer? If so, the recommended repair provided by the evaluating engineer should meet the proposed design service life of the conduit or drainage structure. The manufacture is also required to sign off on the repair method for the conduit or drainage structure. |  | 0 |  |  | 0 | 10/1/2020 | Hydraulics
CA-Q-611-000.0 | CA-Q-611 | 611E31200 | 102" CONDUIT, TYPE B |  |  | Did the conduit or drainage structure sign off on the evaluating engineer's recommended repair method? |  | 0 |  |  | 0 | 10/1/2020 | Hydraulics
CA-Q-611-000.0 | CA-Q-611 | 611E31200 | 102" CONDUIT, TYPE B |  |  | If a repair was performed by the Contractor, did the Contractor perform a second performance inspection and evaluation? |  | 0 |  |  | 0 | 10/1/2020 | Hydraulics
CA-Q-611-000.0 | CA-Q-611 | 611E31400 | 102" CONDUIT, TYPE C |  |  | Did the Contractor provide an installation plan for all conduits and drainage structures? Ensure that the Contractor used CA-P-1A and CA-P-3A as the installation plan. No generic installation plans are acceptable. |  | 0 |  |  | 0 | 10/1/2020 | Hydraulics
CA-Q-611-000.0 | CA-Q-611 | 611E31400 | 102" CONDUIT, TYPE C |  |  | Did the conduit manufacturer sign the CA-P-1A form and provide a certification? |  | 0 |  |  | 0 | 10/1/2020 | Hydraulics
CA-Q-611-000.0 | CA-Q-611 | 611E31400 | 102" CONDUIT, TYPE C |  |  | Is the conduit material listed in the installation plan appropriate for the Type? |  | 0 |  |  | 0 | 10/1/2020 | Hydraulics
CA-Q-611-000.0 | CA-Q-611 | 611E31400 | 102" CONDUIT, TYPE C |  |  | Does the Installation Plan detail the use of 703.11 Type 1, 2 or 3 for Bedding and Backfill? Ensure Granular Structural Backfill 703.11 is proposed for Structural Backfill to 12" above the conduit for all Type A, B and C conduits. |  | 0 |  |  | 0 | 10/1/2020 | Hydraulics
CA-Q-611-000.0 | CA-Q-611 | 611E31400 | 102" CONDUIT, TYPE C |  |  | Were the conduits visually inspected prior to installation? Note and photo any defects. Replace any damaged conduit or drainage structures. |  | 0 |  |  | 0 | 10/1/2020 | Hydraulics
CA-Q-611-000.0 | CA-Q-611 | 611E31400 | 102" CONDUIT, TYPE C |  |  | Did the Contractor follow the installation plan during construction, including material type, lift thickness, compaction? If not, a new installation plan, signed by the manufacturer is required. A Contractor may continue to work without the modified installation plan at their own risk. |  | 0 |  |  | 0 | 10/1/2020 | Hydraulics
CA-Q-611-000.0 | CA-Q-611 | 611E31400 | 102" CONDUIT, TYPE C |  |  | Did the Contractor maintain flows and drainage at all times during installation of the conduit? Document any flooding issues occurring during construction. (Photo Documentation Required) |  | 0 |  |  | 0 | 10/1/2020 | Hydraulics
CA-Q-611-000.0 | CA-Q-611 | 611E31400 | 102" CONDUIT, TYPE C |  |  | Is the Contractor filling out the most up to date CA-P-1 and CA-P-3 forms during installation of each conduit run and drainage structure? These forms are required to be submitted before the start of the next work day. Do not compensate for Work prior to receiving the completed inspection forms. |  | 0 |  |  | 0 | 10/1/2020 | Hydraulics
CA-Q-611-000.0 | CA-Q-611 | 611E31400 | 102" CONDUIT, TYPE C |  |  | Is the Contractor verifying conduit invert elevations and recording the invert elevations on the CA-P-1 form? Deviations from plan inverts beyond close conformance require Engineer approval. |  | 0 |  |  | 0 | 10/1/2020 | Hydraulics
CA-Q-611-000.0 | CA-Q-611 | 611E31400 | 102" CONDUIT, TYPE C |  |  | Are compaction tests being taken of the backfill and bedding material during installation? CA-P-1 and CA-P-3 forms should reference the appropriate compaction forms when applicable. Compaction testing is not required for #57 aggregate. |  | 0 |  |  | 0 | 10/1/2020 | Hydraulics
CA-Q-611-000.0 | CA-Q-611 | 611E31400 | 102" CONDUIT, TYPE C |  |  | Was Type A geotextile fabric required for the conduit or drainage structure installation? Type A geotextile fabric is required above all coarse aggregate backfill for the entire width of trench. Type A geotextile fabric is also required to wrap coarse aggregate below groundwater elevation. Note locations where groundwater was encountered. (Photo Documentation Required) |  | 0 |  |  | 0 | 10/1/2020 | Hydraulics
CA-Q-611-000.0 | CA-Q-611 | 611E31400 | 102" CONDUIT, TYPE C |  |  | Were conduits laid from outlet end to inlet? If not, document allowances from this requirement. (Photo Documentation Required) |  | 0 |  |  | 0 | 10/1/2020 | Hydraulics
CA-Q-611-000.0 | CA-Q-611 | 611E31400 | 102" CONDUIT, TYPE C |  |  | For metal conduits, were lifting devices that did not require a hole in the conduit used? |  | 0 |  |  | 0 | 10/1/2020 | Hydraulics
CA-Q-611-000.0 | CA-Q-611 | 611E31400 | 102" CONDUIT, TYPE C |  |  | For metal conduits, were cut ends treated with the appropriate protective coating? Protective coating should match the same coating used for the conduit. |  | 0 |  |  | 0 | 10/1/2020 | Hydraulics
CA-Q-611-000.0 | CA-Q-611 | 611E31400 | 102" CONDUIT, TYPE C |  |  | Was the conduit joined using appropriate methods described in 611.08 A.? |  | 0 |  |  | 0 | 10/1/2020 | Hydraulics
CA-Q-611-000.0 | CA-Q-611 | 611E31400 | 102" CONDUIT, TYPE C |  |  | For structural plate conduits with exterior coating waterproofing, was waterproofing coating appropriately applied in the limits of backfill? Ensure bolts and seems are completely sealed. Allow asphalt mastic material to dry 48 hours and tar base material 28 hours prior to placing backfill. |  | 0 |  |  | 0 | 10/1/2020 | Hydraulics
CA-Q-611-000.0 | CA-Q-611 | 611E31400 | 102" CONDUIT, TYPE C |  |  | For structural plate conduits with liner waterproofing, was liner placed according to the manufacturer's specifications? Ensure the extents of the liner extend a minimum 10-feet beyond the paved shoulder for entire width of trench. |  | 0 |  |  | 0 | 10/1/2020 | Hydraulics
CA-Q-611-000.0 | CA-Q-611 | 611E31400 | 102" CONDUIT, TYPE C |  |  | Were all lifting holes plugged with the appropriate method? Approved methods are per conduit manufacturer or as approved by the Engineer. |  | 0 |  |  | 0 | 10/1/2020 | Hydraulics
CA-Q-611-000.0 | CA-Q-611 | 611E31400 | 102" CONDUIT, TYPE C |  |  | Was the waterproofing membrane installed according to C&MS 512.08 G or H? |  | 0 |  |  | 0 | 10/1/2020 | Hydraulics
CA-Q-611-000.0 | CA-Q-611 | 611E31400 | 102" CONDUIT, TYPE C |  |  | Has a performance inspection been completed for all applicable conduit runs and drainage structures? The Contractor is required to notify the Engineer prior to performing all inspections. |  | 0 |  |  | 0 | 10/1/2020 | Hydraulics
CA-Q-611-000.0 | CA-Q-611 | 611E31400 | 102" CONDUIT, TYPE C |  |  | Have all conduits and drainage structures not requiring a performance inspection been visually inspected? Note any deficiencies prior to acceptance. (Photo Documentation Required) |  | 0 |  |  | 0 | 10/1/2020 | Hydraulics
CA-Q-611-000.0 | CA-Q-611 | 611E31400 | 102" CONDUIT, TYPE C |  |  | Were all the performance inspections video recorded? All performance inspections (remote and manual) require video recordings. |  | 0 |  |  | 0 | 10/1/2020 | Hydraulics
CA-Q-611-000.0 | CA-Q-611 | 611E31400 | 102" CONDUIT, TYPE C |  |  | Was the conduit or drainage structure free of debris or water at the time of inspection? Debris or water should be removed to the extent that allows accurate measurements and to identify defects. |  | 0 |  |  | 0 | 10/1/2020 | Hydraulics
CA-Q-611-000.0 | CA-Q-611 | 611E31400 | 102" CONDUIT, TYPE C |  |  | For remote inspections performed with a crawler mounted camera, did the Contractor's inspector provide a certification from an independent testing facility stating conformance with SS902? |  | 0 |  |  | 0 | 10/1/2020 | Hydraulics
CA-Q-611-000.0 | CA-Q-611 | 611E31400 | 102" CONDUIT, TYPE C |  |  | For mandrel deflection testing, was a mandrel with fixed plates used and sized per Table 902.03? Adjustable mandrels are not allowed. Table 902.03 is based on nominal pipe size. |  | 0 |  |  | 0 | 10/1/2020 | Hydraulics
CA-Q-611-000.0 | CA-Q-611 | 611E31400 | 102" CONDUIT, TYPE C |  |  | Did the performance inspection verify if any surface settlements were visually present at the time of inspection? If so, the settlements should be noted as a defect and assessed by the independent registered engineer. (Photo Documentation Required) |  | 0 |  |  | 0 | 10/1/2020 | Hydraulics
CA-Q-611-000.0 | CA-Q-611 | 611E31400 | 102" CONDUIT, TYPE C |  |  | Was a performance report submitted for all conduit runs and drainage structures? Ensure that the performance report included a list of all defects and that the engineers evaluation addressed all defects. |  | 0 |  |  | 0 | 10/1/2020 | Hydraulics
CA-Q-611-000.0 | CA-Q-611 | 611E31400 | 102" CONDUIT, TYPE C |  |  | Were all joint gaps measured for each conduit run requiring a performance inspection? Review the video to ensure the gaps were measured appropriately. |  | 0 |  |  | 0 | 10/1/2020 | Hydraulics
CA-Q-611-000.0 | CA-Q-611 | 611E31400 | 102" CONDUIT, TYPE C |  |  | Was an evaluation performed of the performance inspection for each applicable conduit run and drainage structure? |  | 0 |  |  | 0 | 10/1/2020 | Hydraulics
CA-Q-611-000.0 | CA-Q-611 | 611E31400 | 102" CONDUIT, TYPE C |  |  | Was the performance report and inspection videos submitted on a portable hard drive or flash drive? CD submittals are not allowed. |  | 0 |  |  | 0 | 10/1/2020 | Hydraulics
CA-Q-611-000.0 | CA-Q-611 | 611E31400 | 102" CONDUIT, TYPE C |  |  | Did the performance report identify all of the defects and evaluate each defect if a repair is required? Tables 611.13 and 611.14 list defects requiring a repair. The registered engineer should list all defects and assess whether a repair is necessary. i.e. Cracks in concrete exceeding 0.1-inch require a repair. However, all cracks exceeding 0.01-inch should be listed as a defect and evaluated. |  | 0 |  |  | 0 | 10/1/2020 | Hydraulics
CA-Q-611-000.0 | CA-Q-611 | 611E31400 | 102" CONDUIT, TYPE C |  |  | Was a repair recommended by the evaluating engineer? If so, the recommended repair provided by the evaluating engineer should meet the proposed design service life of the conduit or drainage structure. The manufacture is also required to sign off on the repair method for the conduit or drainage structure. |  | 0 |  |  | 0 | 10/1/2020 | Hydraulics
CA-Q-611-000.0 | CA-Q-611 | 611E31400 | 102" CONDUIT, TYPE C |  |  | Did the conduit or drainage structure sign off on the evaluating engineer's recommended repair method? |  | 0 |  |  | 0 | 10/1/2020 | Hydraulics
CA-Q-611-000.0 | CA-Q-611 | 611E31400 | 102" CONDUIT, TYPE C |  |  | If a repair was performed by the Contractor, did the Contractor perform a second performance inspection and evaluation? |  | 0 |  |  | 0 | 10/1/2020 | Hydraulics
CA-Q-611-000.0 | CA-Q-611 | 611E32000 | 108" CONDUIT, TYPE A |  |  | Did the Contractor provide an installation plan for all conduits and drainage structures? Ensure that the Contractor used CA-P-1A and CA-P-3A as the installation plan. No generic installation plans are acceptable. |  | 0 |  |  | 0 | 10/1/2020 | Hydraulics
CA-Q-611-000.0 | CA-Q-611 | 611E32000 | 108" CONDUIT, TYPE A |  |  | Did the conduit manufacturer sign the CA-P-1A form and provide a certification? |  | 0 |  |  | 0 | 10/1/2020 | Hydraulics
CA-Q-611-000.0 | CA-Q-611 | 611E32000 | 108" CONDUIT, TYPE A |  |  | Is the conduit material listed in the installation plan appropriate for the Type? |  | 0 |  |  | 0 | 10/1/2020 | Hydraulics
CA-Q-611-000.0 | CA-Q-611 | 611E32000 | 108" CONDUIT, TYPE A |  |  | Does the Installation Plan detail the use of 703.11 Type 1, 2 or 3 for Bedding and Backfill? Ensure Granular Structural Backfill 703.11 is proposed for Structural Backfill to 12" above the conduit for all Type A, B and C conduits. |  | 0 |  |  | 0 | 10/1/2020 | Hydraulics
CA-Q-611-000.0 | CA-Q-611 | 611E32000 | 108" CONDUIT, TYPE A |  |  | Were the conduits visually inspected prior to installation? Note and photo any defects. Replace any damaged conduit or drainage structures. |  | 0 |  |  | 0 | 10/1/2020 | Hydraulics
CA-Q-611-000.0 | CA-Q-611 | 611E32000 | 108" CONDUIT, TYPE A |  |  | Did the Contractor follow the installation plan during construction, including material type, lift thickness, compaction? If not, a new installation plan, signed by the manufacturer is required. A Contractor may continue to work without the modified installation plan at their own risk. |  | 0 |  |  | 0 | 10/1/2020 | Hydraulics
CA-Q-611-000.0 | CA-Q-611 | 611E32000 | 108" CONDUIT, TYPE A |  |  | Did the Contractor maintain flows and drainage at all times during installation of the conduit? Document any flooding issues occurring during construction. (Photo Documentation Required) |  | 0 |  |  | 0 | 10/1/2020 | Hydraulics
CA-Q-611-000.0 | CA-Q-611 | 611E32000 | 108" CONDUIT, TYPE A |  |  | Is the Contractor filling out the most up to date CA-P-1 and CA-P-3 forms during installation of each conduit run and drainage structure? These forms are required to be submitted before the start of the next work day. Do not compensate for Work prior to receiving the completed inspection forms. |  | 0 |  |  | 0 | 10/1/2020 | Hydraulics
CA-Q-611-000.0 | CA-Q-611 | 611E32000 | 108" CONDUIT, TYPE A |  |  | Is the Contractor verifying conduit invert elevations and recording the invert elevations on the CA-P-1 form? Deviations from plan inverts beyond close conformance require Engineer approval. |  | 0 |  |  | 0 | 10/1/2020 | Hydraulics
CA-Q-611-000.0 | CA-Q-611 | 611E32000 | 108" CONDUIT, TYPE A |  |  | Are compaction tests being taken of the backfill and bedding material during installation? CA-P-1 and CA-P-3 forms should reference the appropriate compaction forms when applicable. Compaction testing is not required for #57 aggregate. |  | 0 |  |  | 0 | 10/1/2020 | Hydraulics
CA-Q-611-000.0 | CA-Q-611 | 611E32000 | 108" CONDUIT, TYPE A |  |  | Was Type A geotextile fabric required for the conduit or drainage structure installation? Type A geotextile fabric is required above all coarse aggregate backfill for the entire width of trench. Type A geotextile fabric is also required to wrap coarse aggregate below groundwater elevation. Note locations where groundwater was encountered. (Photo Documentation Required) |  | 0 |  |  | 0 | 10/1/2020 | Hydraulics
CA-Q-611-000.0 | CA-Q-611 | 611E32000 | 108" CONDUIT, TYPE A |  |  | Were conduits laid from outlet end to inlet? If not, document allowances from this requirement. (Photo Documentation Required) |  | 0 |  |  | 0 | 10/1/2020 | Hydraulics
CA-Q-611-000.0 | CA-Q-611 | 611E32000 | 108" CONDUIT, TYPE A |  |  | For metal conduits, were lifting devices that did not require a hole in the conduit used? |  | 0 |  |  | 0 | 10/1/2020 | Hydraulics
CA-Q-611-000.0 | CA-Q-611 | 611E32000 | 108" CONDUIT, TYPE A |  |  | For metal conduits, were cut ends treated with the appropriate protective coating? Protective coating should match the same coating used for the conduit. |  | 0 |  |  | 0 | 10/1/2020 | Hydraulics
CA-Q-611-000.0 | CA-Q-611 | 611E32000 | 108" CONDUIT, TYPE A |  |  | Was the conduit joined using appropriate methods described in 611.08 A.? |  | 0 |  |  | 0 | 10/1/2020 | Hydraulics
CA-Q-611-000.0 | CA-Q-611 | 611E32000 | 108" CONDUIT, TYPE A |  |  | For structural plate conduits with exterior coating waterproofing, was waterproofing coating appropriately applied in the limits of backfill? Ensure bolts and seems are completely sealed. Allow asphalt mastic material to dry 48 hours and tar base material 28 hours prior to placing backfill. |  | 0 |  |  | 0 | 10/1/2020 | Hydraulics
CA-Q-611-000.0 | CA-Q-611 | 611E32000 | 108" CONDUIT, TYPE A |  |  | For structural plate conduits with liner waterproofing, was liner placed according to the manufacturer's specifications? Ensure the extents of the liner extend a minimum 10-feet beyond the paved shoulder for entire width of trench. |  | 0 |  |  | 0 | 10/1/2020 | Hydraulics
CA-Q-611-000.0 | CA-Q-611 | 611E32000 | 108" CONDUIT, TYPE A |  |  | Were all lifting holes plugged with the appropriate method? Approved methods are per conduit manufacturer or as approved by the Engineer. |  | 0 |  |  | 0 | 10/1/2020 | Hydraulics
CA-Q-611-000.0 | CA-Q-611 | 611E32000 | 108" CONDUIT, TYPE A |  |  | Was the waterproofing membrane installed according to C&MS 512.08 G or H? |  | 0 |  |  | 0 | 10/1/2020 | Hydraulics
CA-Q-611-000.0 | CA-Q-611 | 611E32000 | 108" CONDUIT, TYPE A |  |  | Has a performance inspection been completed for all applicable conduit runs and drainage structures? The Contractor is required to notify the Engineer prior to performing all inspections. |  | 0 |  |  | 0 | 10/1/2020 | Hydraulics
CA-Q-611-000.0 | CA-Q-611 | 611E32000 | 108" CONDUIT, TYPE A |  |  | Have all conduits and drainage structures not requiring a performance inspection been visually inspected? Note any deficiencies prior to acceptance. (Photo Documentation Required) |  | 0 |  |  | 0 | 10/1/2020 | Hydraulics
CA-Q-611-000.0 | CA-Q-611 | 611E32000 | 108" CONDUIT, TYPE A |  |  | Were all the performance inspections video recorded? All performance inspections (remote and manual) require video recordings. |  | 0 |  |  | 0 | 10/1/2020 | Hydraulics
CA-Q-611-000.0 | CA-Q-611 | 611E32000 | 108" CONDUIT, TYPE A |  |  | Was the conduit or drainage structure free of debris or water at the time of inspection? Debris or water should be removed to the extent that allows accurate measurements and to identify defects. |  | 0 |  |  | 0 | 10/1/2020 | Hydraulics
CA-Q-611-000.0 | CA-Q-611 | 611E32000 | 108" CONDUIT, TYPE A |  |  | For remote inspections performed with a crawler mounted camera, did the Contractor's inspector provide a certification from an independent testing facility stating conformance with SS902? |  | 0 |  |  | 0 | 10/1/2020 | Hydraulics
CA-Q-611-000.0 | CA-Q-611 | 611E32000 | 108" CONDUIT, TYPE A |  |  | For mandrel deflection testing, was a mandrel with fixed plates used and sized per Table 902.03? Adjustable mandrels are not allowed. Table 902.03 is based on nominal pipe size. |  | 0 |  |  | 0 | 10/1/2020 | Hydraulics
CA-Q-611-000.0 | CA-Q-611 | 611E32000 | 108" CONDUIT, TYPE A |  |  | Did the performance inspection verify if any surface settlements were visually present at the time of inspection? If so, the settlements should be noted as a defect and assessed by the independent registered engineer. (Photo Documentation Required) |  | 0 |  |  | 0 | 10/1/2020 | Hydraulics
CA-Q-611-000.0 | CA-Q-611 | 611E32000 | 108" CONDUIT, TYPE A |  |  | Was a performance report submitted for all conduit runs and drainage structures? Ensure that the performance report included a list of all defects and that the engineers evaluation addressed all defects. |  | 0 |  |  | 0 | 10/1/2020 | Hydraulics
CA-Q-611-000.0 | CA-Q-611 | 611E32000 | 108" CONDUIT, TYPE A |  |  | Were all joint gaps measured for each conduit run requiring a performance inspection? Review the video to ensure the gaps were measured appropriately. |  | 0 |  |  | 0 | 10/1/2020 | Hydraulics
CA-Q-611-000.0 | CA-Q-611 | 611E32000 | 108" CONDUIT, TYPE A |  |  | Was an evaluation performed of the performance inspection for each applicable conduit run and drainage structure? |  | 0 |  |  | 0 | 10/1/2020 | Hydraulics
CA-Q-611-000.0 | CA-Q-611 | 611E32000 | 108" CONDUIT, TYPE A |  |  | Was the performance report and inspection videos submitted on a portable hard drive or flash drive? CD submittals are not allowed. |  | 0 |  |  | 0 | 10/1/2020 | Hydraulics
CA-Q-611-000.0 | CA-Q-611 | 611E32000 | 108" CONDUIT, TYPE A |  |  | Did the performance report identify all of the defects and evaluate each defect if a repair is required? Tables 611.13 and 611.14 list defects requiring a repair. The registered engineer should list all defects and assess whether a repair is necessary. i.e. Cracks in concrete exceeding 0.1-inch require a repair. However, all cracks exceeding 0.01-inch should be listed as a defect and evaluated. |  | 0 |  |  | 0 | 10/1/2020 | Hydraulics
CA-Q-611-000.0 | CA-Q-611 | 611E32000 | 108" CONDUIT, TYPE A |  |  | Was a repair recommended by the evaluating engineer? If so, the recommended repair provided by the evaluating engineer should meet the proposed design service life of the conduit or drainage structure. The manufacture is also required to sign off on the repair method for the conduit or drainage structure. |  | 0 |  |  | 0 | 10/1/2020 | Hydraulics
CA-Q-611-000.0 | CA-Q-611 | 611E32000 | 108" CONDUIT, TYPE A |  |  | Did the conduit or drainage structure sign off on the evaluating engineer's recommended repair method? |  | 0 |  |  | 0 | 10/1/2020 | Hydraulics
CA-Q-611-000.0 | CA-Q-611 | 611E32000 | 108" CONDUIT, TYPE A |  |  | If a repair was performed by the Contractor, did the Contractor perform a second performance inspection and evaluation? |  | 0 |  |  | 0 | 10/1/2020 | Hydraulics
CA-Q-611-000.0 | CA-Q-611 | 611E32001 | 108" CONDUIT, TYPE A, AS PER PLAN |  |  | Did the Contractor provide an installation plan for all conduits and drainage structures? Ensure that the Contractor used CA-P-1A and CA-P-3A as the installation plan. No generic installation plans are acceptable. |  | 0 |  |  | 0 | 10/1/2020 | Hydraulics
CA-Q-611-000.0 | CA-Q-611 | 611E32001 | 108" CONDUIT, TYPE A, AS PER PLAN |  |  | Did the conduit manufacturer sign the CA-P-1A form and provide a certification? |  | 0 |  |  | 0 | 10/1/2020 | Hydraulics
CA-Q-611-000.0 | CA-Q-611 | 611E32001 | 108" CONDUIT, TYPE A, AS PER PLAN |  |  | Is the conduit material listed in the installation plan appropriate for the Type? |  | 0 |  |  | 0 | 10/1/2020 | Hydraulics
CA-Q-611-000.0 | CA-Q-611 | 611E32001 | 108" CONDUIT, TYPE A, AS PER PLAN |  |  | Does the Installation Plan detail the use of 703.11 Type 1, 2 or 3 for Bedding and Backfill? Ensure Granular Structural Backfill 703.11 is proposed for Structural Backfill to 12" above the conduit for all Type A, B and C conduits. |  | 0 |  |  | 0 | 10/1/2020 | Hydraulics
CA-Q-611-000.0 | CA-Q-611 | 611E32001 | 108" CONDUIT, TYPE A, AS PER PLAN |  |  | Were the conduits visually inspected prior to installation? Note and photo any defects. Replace any damaged conduit or drainage structures. |  | 0 |  |  | 0 | 10/1/2020 | Hydraulics
CA-Q-611-000.0 | CA-Q-611 | 611E32001 | 108" CONDUIT, TYPE A, AS PER PLAN |  |  | Did the Contractor follow the installation plan during construction, including material type, lift thickness, compaction? If not, a new installation plan, signed by the manufacturer is required. A Contractor may continue to work without the modified installation plan at their own risk. |  | 0 |  |  | 0 | 10/1/2020 | Hydraulics
CA-Q-611-000.0 | CA-Q-611 | 611E32001 | 108" CONDUIT, TYPE A, AS PER PLAN |  |  | Did the Contractor maintain flows and drainage at all times during installation of the conduit? Document any flooding issues occurring during construction. (Photo Documentation Required) |  | 0 |  |  | 0 | 10/1/2020 | Hydraulics
CA-Q-611-000.0 | CA-Q-611 | 611E32001 | 108" CONDUIT, TYPE A, AS PER PLAN |  |  | Is the Contractor filling out the most up to date CA-P-1 and CA-P-3 forms during installation of each conduit run and drainage structure? These forms are required to be submitted before the start of the next work day. Do not compensate for Work prior to receiving the completed inspection forms. |  | 0 |  |  | 0 | 10/1/2020 | Hydraulics
CA-Q-611-000.0 | CA-Q-611 | 611E32001 | 108" CONDUIT, TYPE A, AS PER PLAN |  |  | Is the Contractor verifying conduit invert elevations and recording the invert elevations on the CA-P-1 form? Deviations from plan inverts beyond close conformance require Engineer approval. |  | 0 |  |  | 0 | 10/1/2020 | Hydraulics
CA-Q-611-000.0 | CA-Q-611 | 611E32001 | 108" CONDUIT, TYPE A, AS PER PLAN |  |  | Are compaction tests being taken of the backfill and bedding material during installation? CA-P-1 and CA-P-3 forms should reference the appropriate compaction forms when applicable. Compaction testing is not required for #57 aggregate. |  | 0 |  |  | 0 | 10/1/2020 | Hydraulics
CA-Q-611-000.0 | CA-Q-611 | 611E32001 | 108" CONDUIT, TYPE A, AS PER PLAN |  |  | Was Type A geotextile fabric required for the conduit or drainage structure installation? Type A geotextile fabric is required above all coarse aggregate backfill for the entire width of trench. Type A geotextile fabric is also required to wrap coarse aggregate below groundwater elevation. Note locations where groundwater was encountered. (Photo Documentation Required) |  | 0 |  |  | 0 | 10/1/2020 | Hydraulics
CA-Q-611-000.0 | CA-Q-611 | 611E32001 | 108" CONDUIT, TYPE A, AS PER PLAN |  |  | Were conduits laid from outlet end to inlet? If not, document allowances from this requirement. (Photo Documentation Required) |  | 0 |  |  | 0 | 10/1/2020 | Hydraulics
CA-Q-611-000.0 | CA-Q-611 | 611E32001 | 108" CONDUIT, TYPE A, AS PER PLAN |  |  | For metal conduits, were lifting devices that did not require a hole in the conduit used? |  | 0 |  |  | 0 | 10/1/2020 | Hydraulics
CA-Q-611-000.0 | CA-Q-611 | 611E32001 | 108" CONDUIT, TYPE A, AS PER PLAN |  |  | For metal conduits, were cut ends treated with the appropriate protective coating? Protective coating should match the same coating used for the conduit. |  | 0 |  |  | 0 | 10/1/2020 | Hydraulics
CA-Q-611-000.0 | CA-Q-611 | 611E32001 | 108" CONDUIT, TYPE A, AS PER PLAN |  |  | Was the conduit joined using appropriate methods described in 611.08 A.? |  | 0 |  |  | 0 | 10/1/2020 | Hydraulics
CA-Q-611-000.0 | CA-Q-611 | 611E32001 | 108" CONDUIT, TYPE A, AS PER PLAN |  |  | For structural plate conduits with exterior coating waterproofing, was waterproofing coating appropriately applied in the limits of backfill? Ensure bolts and seems are completely sealed. Allow asphalt mastic material to dry 48 hours and tar base material 28 hours prior to placing backfill. |  | 0 |  |  | 0 | 10/1/2020 | Hydraulics
CA-Q-611-000.0 | CA-Q-611 | 611E32001 | 108" CONDUIT, TYPE A, AS PER PLAN |  |  | For structural plate conduits with liner waterproofing, was liner placed according to the manufacturer's specifications? Ensure the extents of the liner extend a minimum 10-feet beyond the paved shoulder for entire width of trench. |  | 0 |  |  | 0 | 10/1/2020 | Hydraulics
CA-Q-611-000.0 | CA-Q-611 | 611E32001 | 108" CONDUIT, TYPE A, AS PER PLAN |  |  | Were all lifting holes plugged with the appropriate method? Approved methods are per conduit manufacturer or as approved by the Engineer. |  | 0 |  |  | 0 | 10/1/2020 | Hydraulics
CA-Q-611-000.0 | CA-Q-611 | 611E32001 | 108" CONDUIT, TYPE A, AS PER PLAN |  |  | Was the waterproofing membrane installed according to C&MS 512.08 G or H? |  | 0 |  |  | 0 | 10/1/2020 | Hydraulics
CA-Q-611-000.0 | CA-Q-611 | 611E32001 | 108" CONDUIT, TYPE A, AS PER PLAN |  |  | Has a performance inspection been completed for all applicable conduit runs and drainage structures? The Contractor is required to notify the Engineer prior to performing all inspections. |  | 0 |  |  | 0 | 10/1/2020 | Hydraulics
CA-Q-611-000.0 | CA-Q-611 | 611E32001 | 108" CONDUIT, TYPE A, AS PER PLAN |  |  | Have all conduits and drainage structures not requiring a performance inspection been visually inspected? Note any deficiencies prior to acceptance. (Photo Documentation Required) |  | 0 |  |  | 0 | 10/1/2020 | Hydraulics
CA-Q-611-000.0 | CA-Q-611 | 611E32001 | 108" CONDUIT, TYPE A, AS PER PLAN |  |  | Were all the performance inspections video recorded? All performance inspections (remote and manual) require video recordings. |  | 0 |  |  | 0 | 10/1/2020 | Hydraulics
CA-Q-611-000.0 | CA-Q-611 | 611E32001 | 108" CONDUIT, TYPE A, AS PER PLAN |  |  | Was the conduit or drainage structure free of debris or water at the time of inspection? Debris or water should be removed to the extent that allows accurate measurements and to identify defects. |  | 0 |  |  | 0 | 10/1/2020 | Hydraulics
CA-Q-611-000.0 | CA-Q-611 | 611E32001 | 108" CONDUIT, TYPE A, AS PER PLAN |  |  | For remote inspections performed with a crawler mounted camera, did the Contractor's inspector provide a certification from an independent testing facility stating conformance with SS902? |  | 0 |  |  | 0 | 10/1/2020 | Hydraulics
CA-Q-611-000.0 | CA-Q-611 | 611E32001 | 108" CONDUIT, TYPE A, AS PER PLAN |  |  | For mandrel deflection testing, was a mandrel with fixed plates used and sized per Table 902.03? Adjustable mandrels are not allowed. Table 902.03 is based on nominal pipe size. |  | 0 |  |  | 0 | 10/1/2020 | Hydraulics
CA-Q-611-000.0 | CA-Q-611 | 611E32001 | 108" CONDUIT, TYPE A, AS PER PLAN |  |  | Did the performance inspection verify if any surface settlements were visually present at the time of inspection? If so, the settlements should be noted as a defect and assessed by the independent registered engineer. (Photo Documentation Required) |  | 0 |  |  | 0 | 10/1/2020 | Hydraulics
CA-Q-611-000.0 | CA-Q-611 | 611E32001 | 108" CONDUIT, TYPE A, AS PER PLAN |  |  | Was a performance report submitted for all conduit runs and drainage structures? Ensure that the performance report included a list of all defects and that the engineers evaluation addressed all defects. |  | 0 |  |  | 0 | 10/1/2020 | Hydraulics
CA-Q-611-000.0 | CA-Q-611 | 611E32001 | 108" CONDUIT, TYPE A, AS PER PLAN |  |  | Were all joint gaps measured for each conduit run requiring a performance inspection? Review the video to ensure the gaps were measured appropriately. |  | 0 |  |  | 0 | 10/1/2020 | Hydraulics
CA-Q-611-000.0 | CA-Q-611 | 611E32001 | 108" CONDUIT, TYPE A, AS PER PLAN |  |  | Was an evaluation performed of the performance inspection for each applicable conduit run and drainage structure? |  | 0 |  |  | 0 | 10/1/2020 | Hydraulics
CA-Q-611-000.0 | CA-Q-611 | 611E32001 | 108" CONDUIT, TYPE A, AS PER PLAN |  |  | Was the performance report and inspection videos submitted on a portable hard drive or flash drive? CD submittals are not allowed. |  | 0 |  |  | 0 | 10/1/2020 | Hydraulics
CA-Q-611-000.0 | CA-Q-611 | 611E32001 | 108" CONDUIT, TYPE A, AS PER PLAN |  |  | Did the performance report identify all of the defects and evaluate each defect if a repair is required? Tables 611.13 and 611.14 list defects requiring a repair. The registered engineer should list all defects and assess whether a repair is necessary. i.e. Cracks in concrete exceeding 0.1-inch require a repair. However, all cracks exceeding 0.01-inch should be listed as a defect and evaluated. |  | 0 |  |  | 0 | 10/1/2020 | Hydraulics
CA-Q-611-000.0 | CA-Q-611 | 611E32001 | 108" CONDUIT, TYPE A, AS PER PLAN |  |  | Was a repair recommended by the evaluating engineer? If so, the recommended repair provided by the evaluating engineer should meet the proposed design service life of the conduit or drainage structure. The manufacture is also required to sign off on the repair method for the conduit or drainage structure. |  | 0 |  |  | 0 | 10/1/2020 | Hydraulics
CA-Q-611-000.0 | CA-Q-611 | 611E32001 | 108" CONDUIT, TYPE A, AS PER PLAN |  |  | Did the conduit or drainage structure sign off on the evaluating engineer's recommended repair method? |  | 0 |  |  | 0 | 10/1/2020 | Hydraulics
CA-Q-611-000.0 | CA-Q-611 | 611E32001 | 108" CONDUIT, TYPE A, AS PER PLAN |  |  | If a repair was performed by the Contractor, did the Contractor perform a second performance inspection and evaluation? |  | 0 |  |  | 0 | 10/1/2020 | Hydraulics
CA-Q-611-000.0 | CA-Q-611 | 611E32200 | 108" CONDUIT, TYPE B |  |  | Did the Contractor provide an installation plan for all conduits and drainage structures? Ensure that the Contractor used CA-P-1A and CA-P-3A as the installation plan. No generic installation plans are acceptable. |  | 0 |  |  | 0 | 10/1/2020 | Hydraulics
CA-Q-611-000.0 | CA-Q-611 | 611E32200 | 108" CONDUIT, TYPE B |  |  | Did the conduit manufacturer sign the CA-P-1A form and provide a certification? |  | 0 |  |  | 0 | 10/1/2020 | Hydraulics
CA-Q-611-000.0 | CA-Q-611 | 611E32200 | 108" CONDUIT, TYPE B |  |  | Is the conduit material listed in the installation plan appropriate for the Type? |  | 0 |  |  | 0 | 10/1/2020 | Hydraulics
CA-Q-611-000.0 | CA-Q-611 | 611E32200 | 108" CONDUIT, TYPE B |  |  | Does the Installation Plan detail the use of 703.11 Type 1, 2 or 3 for Bedding and Backfill? Ensure Granular Structural Backfill 703.11 is proposed for Structural Backfill to 12" above the conduit for all Type A, B and C conduits. |  | 0 |  |  | 0 | 10/1/2020 | Hydraulics
CA-Q-611-000.0 | CA-Q-611 | 611E32200 | 108" CONDUIT, TYPE B |  |  | Were the conduits visually inspected prior to installation? Note and photo any defects. Replace any damaged conduit or drainage structures. |  | 0 |  |  | 0 | 10/1/2020 | Hydraulics
CA-Q-611-000.0 | CA-Q-611 | 611E32200 | 108" CONDUIT, TYPE B |  |  | Did the Contractor follow the installation plan during construction, including material type, lift thickness, compaction? If not, a new installation plan, signed by the manufacturer is required. A Contractor may continue to work without the modified installation plan at their own risk. |  | 0 |  |  | 0 | 10/1/2020 | Hydraulics
CA-Q-611-000.0 | CA-Q-611 | 611E32200 | 108" CONDUIT, TYPE B |  |  | Did the Contractor maintain flows and drainage at all times during installation of the conduit? Document any flooding issues occurring during construction. (Photo Documentation Required) |  | 0 |  |  | 0 | 10/1/2020 | Hydraulics
CA-Q-611-000.0 | CA-Q-611 | 611E32200 | 108" CONDUIT, TYPE B |  |  | Is the Contractor filling out the most up to date CA-P-1 and CA-P-3 forms during installation of each conduit run and drainage structure? These forms are required to be submitted before the start of the next work day. Do not compensate for Work prior to receiving the completed inspection forms. |  | 0 |  |  | 0 | 10/1/2020 | Hydraulics
CA-Q-611-000.0 | CA-Q-611 | 611E32200 | 108" CONDUIT, TYPE B |  |  | Is the Contractor verifying conduit invert elevations and recording the invert elevations on the CA-P-1 form? Deviations from plan inverts beyond close conformance require Engineer approval. |  | 0 |  |  | 0 | 10/1/2020 | Hydraulics
CA-Q-611-000.0 | CA-Q-611 | 611E32200 | 108" CONDUIT, TYPE B |  |  | Are compaction tests being taken of the backfill and bedding material during installation? CA-P-1 and CA-P-3 forms should reference the appropriate compaction forms when applicable. Compaction testing is not required for #57 aggregate. |  | 0 |  |  | 0 | 10/1/2020 | Hydraulics
CA-Q-611-000.0 | CA-Q-611 | 611E32200 | 108" CONDUIT, TYPE B |  |  | Was Type A geotextile fabric required for the conduit or drainage structure installation? Type A geotextile fabric is required above all coarse aggregate backfill for the entire width of trench. Type A geotextile fabric is also required to wrap coarse aggregate below groundwater elevation. Note locations where groundwater was encountered. (Photo Documentation Required) |  | 0 |  |  | 0 | 10/1/2020 | Hydraulics
CA-Q-611-000.0 | CA-Q-611 | 611E32200 | 108" CONDUIT, TYPE B |  |  | Were conduits laid from outlet end to inlet? If not, document allowances from this requirement. (Photo Documentation Required) |  | 0 |  |  | 0 | 10/1/2020 | Hydraulics
CA-Q-611-000.0 | CA-Q-611 | 611E32200 | 108" CONDUIT, TYPE B |  |  | For metal conduits, were lifting devices that did not require a hole in the conduit used? |  | 0 |  |  | 0 | 10/1/2020 | Hydraulics
CA-Q-611-000.0 | CA-Q-611 | 611E32200 | 108" CONDUIT, TYPE B |  |  | For metal conduits, were cut ends treated with the appropriate protective coating? Protective coating should match the same coating used for the conduit. |  | 0 |  |  | 0 | 10/1/2020 | Hydraulics
CA-Q-611-000.0 | CA-Q-611 | 611E32200 | 108" CONDUIT, TYPE B |  |  | Was the conduit joined using appropriate methods described in 611.08 A.? |  | 0 |  |  | 0 | 10/1/2020 | Hydraulics
CA-Q-611-000.0 | CA-Q-611 | 611E32200 | 108" CONDUIT, TYPE B |  |  | For structural plate conduits with exterior coating waterproofing, was waterproofing coating appropriately applied in the limits of backfill? Ensure bolts and seems are completely sealed. Allow asphalt mastic material to dry 48 hours and tar base material 28 hours prior to placing backfill. |  | 0 |  |  | 0 | 10/1/2020 | Hydraulics
CA-Q-611-000.0 | CA-Q-611 | 611E32200 | 108" CONDUIT, TYPE B |  |  | For structural plate conduits with liner waterproofing, was liner placed according to the manufacturer's specifications? Ensure the extents of the liner extend a minimum 10-feet beyond the paved shoulder for entire width of trench. |  | 0 |  |  | 0 | 10/1/2020 | Hydraulics
CA-Q-611-000.0 | CA-Q-611 | 611E32200 | 108" CONDUIT, TYPE B |  |  | Were all lifting holes plugged with the appropriate method? Approved methods are per conduit manufacturer or as approved by the Engineer. |  | 0 |  |  | 0 | 10/1/2020 | Hydraulics
CA-Q-611-000.0 | CA-Q-611 | 611E32200 | 108" CONDUIT, TYPE B |  |  | Was the waterproofing membrane installed according to C&MS 512.08 G or H? |  | 0 |  |  | 0 | 10/1/2020 | Hydraulics
CA-Q-611-000.0 | CA-Q-611 | 611E32200 | 108" CONDUIT, TYPE B |  |  | Has a performance inspection been completed for all applicable conduit runs and drainage structures? The Contractor is required to notify the Engineer prior to performing all inspections. |  | 0 |  |  | 0 | 10/1/2020 | Hydraulics
CA-Q-611-000.0 | CA-Q-611 | 611E32200 | 108" CONDUIT, TYPE B |  |  | Have all conduits and drainage structures not requiring a performance inspection been visually inspected? Note any deficiencies prior to acceptance. (Photo Documentation Required) |  | 0 |  |  | 0 | 10/1/2020 | Hydraulics
CA-Q-611-000.0 | CA-Q-611 | 611E32200 | 108" CONDUIT, TYPE B |  |  | Were all the performance inspections video recorded? All performance inspections (remote and manual) require video recordings. |  | 0 |  |  | 0 | 10/1/2020 | Hydraulics
CA-Q-611-000.0 | CA-Q-611 | 611E32200 | 108" CONDUIT, TYPE B |  |  | Was the conduit or drainage structure free of debris or water at the time of inspection? Debris or water should be removed to the extent that allows accurate measurements and to identify defects. |  | 0 |  |  | 0 | 10/1/2020 | Hydraulics
CA-Q-611-000.0 | CA-Q-611 | 611E32200 | 108" CONDUIT, TYPE B |  |  | For remote inspections performed with a crawler mounted camera, did the Contractor's inspector provide a certification from an independent testing facility stating conformance with SS902? |  | 0 |  |  | 0 | 10/1/2020 | Hydraulics
CA-Q-611-000.0 | CA-Q-611 | 611E32200 | 108" CONDUIT, TYPE B |  |  | For mandrel deflection testing, was a mandrel with fixed plates used and sized per Table 902.03? Adjustable mandrels are not allowed. Table 902.03 is based on nominal pipe size. |  | 0 |  |  | 0 | 10/1/2020 | Hydraulics
CA-Q-611-000.0 | CA-Q-611 | 611E32200 | 108" CONDUIT, TYPE B |  |  | Did the performance inspection verify if any surface settlements were visually present at the time of inspection? If so, the settlements should be noted as a defect and assessed by the independent registered engineer. (Photo Documentation Required) |  | 0 |  |  | 0 | 10/1/2020 | Hydraulics
CA-Q-611-000.0 | CA-Q-611 | 611E32200 | 108" CONDUIT, TYPE B |  |  | Was a performance report submitted for all conduit runs and drainage structures? Ensure that the performance report included a list of all defects and that the engineers evaluation addressed all defects. |  | 0 |  |  | 0 | 10/1/2020 | Hydraulics
CA-Q-611-000.0 | CA-Q-611 | 611E32200 | 108" CONDUIT, TYPE B |  |  | Were all joint gaps measured for each conduit run requiring a performance inspection? Review the video to ensure the gaps were measured appropriately. |  | 0 |  |  | 0 | 10/1/2020 | Hydraulics
CA-Q-611-000.0 | CA-Q-611 | 611E32200 | 108" CONDUIT, TYPE B |  |  | Was an evaluation performed of the performance inspection for each applicable conduit run and drainage structure? |  | 0 |  |  | 0 | 10/1/2020 | Hydraulics
CA-Q-611-000.0 | CA-Q-611 | 611E32200 | 108" CONDUIT, TYPE B |  |  | Was the performance report and inspection videos submitted on a portable hard drive or flash drive? CD submittals are not allowed. |  | 0 |  |  | 0 | 10/1/2020 | Hydraulics
CA-Q-611-000.0 | CA-Q-611 | 611E32200 | 108" CONDUIT, TYPE B |  |  | Did the performance report identify all of the defects and evaluate each defect if a repair is required? Tables 611.13 and 611.14 list defects requiring a repair. The registered engineer should list all defects and assess whether a repair is necessary. i.e. Cracks in concrete exceeding 0.1-inch require a repair. However, all cracks exceeding 0.01-inch should be listed as a defect and evaluated. |  | 0 |  |  | 0 | 10/1/2020 | Hydraulics
CA-Q-611-000.0 | CA-Q-611 | 611E32200 | 108" CONDUIT, TYPE B |  |  | Was a repair recommended by the evaluating engineer? If so, the recommended repair provided by the evaluating engineer should meet the proposed design service life of the conduit or drainage structure. The manufacture is also required to sign off on the repair method for the conduit or drainage structure. |  | 0 |  |  | 0 | 10/1/2020 | Hydraulics
CA-Q-611-000.0 | CA-Q-611 | 611E32200 | 108" CONDUIT, TYPE B |  |  | Did the conduit or drainage structure sign off on the evaluating engineer's recommended repair method? |  | 0 |  |  | 0 | 10/1/2020 | Hydraulics
CA-Q-611-000.0 | CA-Q-611 | 611E32200 | 108" CONDUIT, TYPE B |  |  | If a repair was performed by the Contractor, did the Contractor perform a second performance inspection and evaluation? |  | 0 |  |  | 0 | 10/1/2020 | Hydraulics
CA-Q-611-000.0 | CA-Q-611 | 611E32400 | 108" CONDUIT, TYPE C |  |  | Did the Contractor provide an installation plan for all conduits and drainage structures? Ensure that the Contractor used CA-P-1A and CA-P-3A as the installation plan. No generic installation plans are acceptable. |  | 0 |  |  | 0 | 10/1/2020 | Hydraulics
CA-Q-611-000.0 | CA-Q-611 | 611E32400 | 108" CONDUIT, TYPE C |  |  | Did the conduit manufacturer sign the CA-P-1A form and provide a certification? |  | 0 |  |  | 0 | 10/1/2020 | Hydraulics
CA-Q-611-000.0 | CA-Q-611 | 611E32400 | 108" CONDUIT, TYPE C |  |  | Is the conduit material listed in the installation plan appropriate for the Type? |  | 0 |  |  | 0 | 10/1/2020 | Hydraulics
CA-Q-611-000.0 | CA-Q-611 | 611E32400 | 108" CONDUIT, TYPE C |  |  | Does the Installation Plan detail the use of 703.11 Type 1, 2 or 3 for Bedding and Backfill? Ensure Granular Structural Backfill 703.11 is proposed for Structural Backfill to 12" above the conduit for all Type A, B and C conduits. |  | 0 |  |  | 0 | 10/1/2020 | Hydraulics
CA-Q-611-000.0 | CA-Q-611 | 611E32400 | 108" CONDUIT, TYPE C |  |  | Were the conduits visually inspected prior to installation? Note and photo any defects. Replace any damaged conduit or drainage structures. |  | 0 |  |  | 0 | 10/1/2020 | Hydraulics
CA-Q-611-000.0 | CA-Q-611 | 611E32400 | 108" CONDUIT, TYPE C |  |  | Did the Contractor follow the installation plan during construction, including material type, lift thickness, compaction? If not, a new installation plan, signed by the manufacturer is required. A Contractor may continue to work without the modified installation plan at their own risk. |  | 0 |  |  | 0 | 10/1/2020 | Hydraulics
CA-Q-611-000.0 | CA-Q-611 | 611E32400 | 108" CONDUIT, TYPE C |  |  | Did the Contractor maintain flows and drainage at all times during installation of the conduit? Document any flooding issues occurring during construction. (Photo Documentation Required) |  | 0 |  |  | 0 | 10/1/2020 | Hydraulics
CA-Q-611-000.0 | CA-Q-611 | 611E32400 | 108" CONDUIT, TYPE C |  |  | Is the Contractor filling out the most up to date CA-P-1 and CA-P-3 forms during installation of each conduit run and drainage structure? These forms are required to be submitted before the start of the next work day. Do not compensate for Work prior to receiving the completed inspection forms. |  | 0 |  |  | 0 | 10/1/2020 | Hydraulics
CA-Q-611-000.0 | CA-Q-611 | 611E32400 | 108" CONDUIT, TYPE C |  |  | Is the Contractor verifying conduit invert elevations and recording the invert elevations on the CA-P-1 form? Deviations from plan inverts beyond close conformance require Engineer approval. |  | 0 |  |  | 0 | 10/1/2020 | Hydraulics
CA-Q-611-000.0 | CA-Q-611 | 611E32400 | 108" CONDUIT, TYPE C |  |  | Are compaction tests being taken of the backfill and bedding material during installation? CA-P-1 and CA-P-3 forms should reference the appropriate compaction forms when applicable. Compaction testing is not required for #57 aggregate. |  | 0 |  |  | 0 | 10/1/2020 | Hydraulics
CA-Q-611-000.0 | CA-Q-611 | 611E32400 | 108" CONDUIT, TYPE C |  |  | Was Type A geotextile fabric required for the conduit or drainage structure installation? Type A geotextile fabric is required above all coarse aggregate backfill for the entire width of trench. Type A geotextile fabric is also required to wrap coarse aggregate below groundwater elevation. Note locations where groundwater was encountered. (Photo Documentation Required) |  | 0 |  |  | 0 | 10/1/2020 | Hydraulics
CA-Q-611-000.0 | CA-Q-611 | 611E32400 | 108" CONDUIT, TYPE C |  |  | Were conduits laid from outlet end to inlet? If not, document allowances from this requirement. (Photo Documentation Required) |  | 0 |  |  | 0 | 10/1/2020 | Hydraulics
CA-Q-611-000.0 | CA-Q-611 | 611E32400 | 108" CONDUIT, TYPE C |  |  | For metal conduits, were lifting devices that did not require a hole in the conduit used? |  | 0 |  |  | 0 | 10/1/2020 | Hydraulics
CA-Q-611-000.0 | CA-Q-611 | 611E32400 | 108" CONDUIT, TYPE C |  |  | For metal conduits, were cut ends treated with the appropriate protective coating? Protective coating should match the same coating used for the conduit. |  | 0 |  |  | 0 | 10/1/2020 | Hydraulics
CA-Q-611-000.0 | CA-Q-611 | 611E32400 | 108" CONDUIT, TYPE C |  |  | Was the conduit joined using appropriate methods described in 611.08 A.? |  | 0 |  |  | 0 | 10/1/2020 | Hydraulics
CA-Q-611-000.0 | CA-Q-611 | 611E32400 | 108" CONDUIT, TYPE C |  |  | For structural plate conduits with exterior coating waterproofing, was waterproofing coating appropriately applied in the limits of backfill? Ensure bolts and seems are completely sealed. Allow asphalt mastic material to dry 48 hours and tar base material 28 hours prior to placing backfill. |  | 0 |  |  | 0 | 10/1/2020 | Hydraulics
CA-Q-611-000.0 | CA-Q-611 | 611E32400 | 108" CONDUIT, TYPE C |  |  | For structural plate conduits with liner waterproofing, was liner placed according to the manufacturer's specifications? Ensure the extents of the liner extend a minimum 10-feet beyond the paved shoulder for entire width of trench. |  | 0 |  |  | 0 | 10/1/2020 | Hydraulics
CA-Q-611-000.0 | CA-Q-611 | 611E32400 | 108" CONDUIT, TYPE C |  |  | Were all lifting holes plugged with the appropriate method? Approved methods are per conduit manufacturer or as approved by the Engineer. |  | 0 |  |  | 0 | 10/1/2020 | Hydraulics
CA-Q-611-000.0 | CA-Q-611 | 611E32400 | 108" CONDUIT, TYPE C |  |  | Was the waterproofing membrane installed according to C&MS 512.08 G or H? |  | 0 |  |  | 0 | 10/1/2020 | Hydraulics
CA-Q-611-000.0 | CA-Q-611 | 611E32400 | 108" CONDUIT, TYPE C |  |  | Has a performance inspection been completed for all applicable conduit runs and drainage structures? The Contractor is required to notify the Engineer prior to performing all inspections. |  | 0 |  |  | 0 | 10/1/2020 | Hydraulics
CA-Q-611-000.0 | CA-Q-611 | 611E32400 | 108" CONDUIT, TYPE C |  |  | Have all conduits and drainage structures not requiring a performance inspection been visually inspected? Note any deficiencies prior to acceptance. (Photo Documentation Required) |  | 0 |  |  | 0 | 10/1/2020 | Hydraulics
CA-Q-611-000.0 | CA-Q-611 | 611E32400 | 108" CONDUIT, TYPE C |  |  | Were all the performance inspections video recorded? All performance inspections (remote and manual) require video recordings. |  | 0 |  |  | 0 | 10/1/2020 | Hydraulics
CA-Q-611-000.0 | CA-Q-611 | 611E32400 | 108" CONDUIT, TYPE C |  |  | Was the conduit or drainage structure free of debris or water at the time of inspection? Debris or water should be removed to the extent that allows accurate measurements and to identify defects. |  | 0 |  |  | 0 | 10/1/2020 | Hydraulics
CA-Q-611-000.0 | CA-Q-611 | 611E32400 | 108" CONDUIT, TYPE C |  |  | For remote inspections performed with a crawler mounted camera, did the Contractor's inspector provide a certification from an independent testing facility stating conformance with SS902? |  | 0 |  |  | 0 | 10/1/2020 | Hydraulics
CA-Q-611-000.0 | CA-Q-611 | 611E32400 | 108" CONDUIT, TYPE C |  |  | For mandrel deflection testing, was a mandrel with fixed plates used and sized per Table 902.03? Adjustable mandrels are not allowed. Table 902.03 is based on nominal pipe size. |  | 0 |  |  | 0 | 10/1/2020 | Hydraulics
CA-Q-611-000.0 | CA-Q-611 | 611E32400 | 108" CONDUIT, TYPE C |  |  | Did the performance inspection verify if any surface settlements were visually present at the time of inspection? If so, the settlements should be noted as a defect and assessed by the independent registered engineer. (Photo Documentation Required) |  | 0 |  |  | 0 | 10/1/2020 | Hydraulics
CA-Q-611-000.0 | CA-Q-611 | 611E32400 | 108" CONDUIT, TYPE C |  |  | Was a performance report submitted for all conduit runs and drainage structures? Ensure that the performance report included a list of all defects and that the engineers evaluation addressed all defects. |  | 0 |  |  | 0 | 10/1/2020 | Hydraulics
CA-Q-611-000.0 | CA-Q-611 | 611E32400 | 108" CONDUIT, TYPE C |  |  | Were all joint gaps measured for each conduit run requiring a performance inspection? Review the video to ensure the gaps were measured appropriately. |  | 0 |  |  | 0 | 10/1/2020 | Hydraulics
CA-Q-611-000.0 | CA-Q-611 | 611E32400 | 108" CONDUIT, TYPE C |  |  | Was an evaluation performed of the performance inspection for each applicable conduit run and drainage structure? |  | 0 |  |  | 0 | 10/1/2020 | Hydraulics
CA-Q-611-000.0 | CA-Q-611 | 611E32400 | 108" CONDUIT, TYPE C |  |  | Was the performance report and inspection videos submitted on a portable hard drive or flash drive? CD submittals are not allowed. |  | 0 |  |  | 0 | 10/1/2020 | Hydraulics
CA-Q-611-000.0 | CA-Q-611 | 611E32400 | 108" CONDUIT, TYPE C |  |  | Did the performance report identify all of the defects and evaluate each defect if a repair is required? Tables 611.13 and 611.14 list defects requiring a repair. The registered engineer should list all defects and assess whether a repair is necessary. i.e. Cracks in concrete exceeding 0.1-inch require a repair. However, all cracks exceeding 0.01-inch should be listed as a defect and evaluated. |  | 0 |  |  | 0 | 10/1/2020 | Hydraulics
CA-Q-611-000.0 | CA-Q-611 | 611E32400 | 108" CONDUIT, TYPE C |  |  | Was a repair recommended by the evaluating engineer? If so, the recommended repair provided by the evaluating engineer should meet the proposed design service life of the conduit or drainage structure. The manufacture is also required to sign off on the repair method for the conduit or drainage structure. |  | 0 |  |  | 0 | 10/1/2020 | Hydraulics
CA-Q-611-000.0 | CA-Q-611 | 611E32400 | 108" CONDUIT, TYPE C |  |  | Did the conduit or drainage structure sign off on the evaluating engineer's recommended repair method? |  | 0 |  |  | 0 | 10/1/2020 | Hydraulics
CA-Q-611-000.0 | CA-Q-611 | 611E32400 | 108" CONDUIT, TYPE C |  |  | If a repair was performed by the Contractor, did the Contractor perform a second performance inspection and evaluation? |  | 0 |  |  | 0 | 10/1/2020 | Hydraulics
CA-Q-611-000.0 | CA-Q-611 | 611E33000 | 114" CONDUIT, TYPE A |  |  | Did the Contractor provide an installation plan for all conduits and drainage structures? Ensure that the Contractor used CA-P-1A and CA-P-3A as the installation plan. No generic installation plans are acceptable. |  | 0 |  |  | 0 | 10/1/2020 | Hydraulics
CA-Q-611-000.0 | CA-Q-611 | 611E33000 | 114" CONDUIT, TYPE A |  |  | Did the conduit manufacturer sign the CA-P-1A form and provide a certification? |  | 0 |  |  | 0 | 10/1/2020 | Hydraulics
CA-Q-611-000.0 | CA-Q-611 | 611E33000 | 114" CONDUIT, TYPE A |  |  | Is the conduit material listed in the installation plan appropriate for the Type? |  | 0 |  |  | 0 | 10/1/2020 | Hydraulics
CA-Q-611-000.0 | CA-Q-611 | 611E33000 | 114" CONDUIT, TYPE A |  |  | Does the Installation Plan detail the use of 703.11 Type 1, 2 or 3 for Bedding and Backfill? Ensure Granular Structural Backfill 703.11 is proposed for Structural Backfill to 12" above the conduit for all Type A, B and C conduits. |  | 0 |  |  | 0 | 10/1/2020 | Hydraulics
CA-Q-611-000.0 | CA-Q-611 | 611E33000 | 114" CONDUIT, TYPE A |  |  | Were the conduits visually inspected prior to installation? Note and photo any defects. Replace any damaged conduit or drainage structures. |  | 0 |  |  | 0 | 10/1/2020 | Hydraulics
CA-Q-611-000.0 | CA-Q-611 | 611E33000 | 114" CONDUIT, TYPE A |  |  | Did the Contractor follow the installation plan during construction, including material type, lift thickness, compaction? If not, a new installation plan, signed by the manufacturer is required. A Contractor may continue to work without the modified installation plan at their own risk. |  | 0 |  |  | 0 | 10/1/2020 | Hydraulics
CA-Q-611-000.0 | CA-Q-611 | 611E33000 | 114" CONDUIT, TYPE A |  |  | Did the Contractor maintain flows and drainage at all times during installation of the conduit? Document any flooding issues occurring during construction. (Photo Documentation Required) |  | 0 |  |  | 0 | 10/1/2020 | Hydraulics
CA-Q-611-000.0 | CA-Q-611 | 611E33000 | 114" CONDUIT, TYPE A |  |  | Is the Contractor filling out the most up to date CA-P-1 and CA-P-3 forms during installation of each conduit run and drainage structure? These forms are required to be submitted before the start of the next work day. Do not compensate for Work prior to receiving the completed inspection forms. |  | 0 |  |  | 0 | 10/1/2020 | Hydraulics
CA-Q-611-000.0 | CA-Q-611 | 611E33000 | 114" CONDUIT, TYPE A |  |  | Is the Contractor verifying conduit invert elevations and recording the invert elevations on the CA-P-1 form? Deviations from plan inverts beyond close conformance require Engineer approval. |  | 0 |  |  | 0 | 10/1/2020 | Hydraulics
CA-Q-611-000.0 | CA-Q-611 | 611E33000 | 114" CONDUIT, TYPE A |  |  | Are compaction tests being taken of the backfill and bedding material during installation? CA-P-1 and CA-P-3 forms should reference the appropriate compaction forms when applicable. Compaction testing is not required for #57 aggregate. |  | 0 |  |  | 0 | 10/1/2020 | Hydraulics
CA-Q-611-000.0 | CA-Q-611 | 611E33000 | 114" CONDUIT, TYPE A |  |  | Was Type A geotextile fabric required for the conduit or drainage structure installation? Type A geotextile fabric is required above all coarse aggregate backfill for the entire width of trench. Type A geotextile fabric is also required to wrap coarse aggregate below groundwater elevation. Note locations where groundwater was encountered. (Photo Documentation Required) |  | 0 |  |  | 0 | 10/1/2020 | Hydraulics
CA-Q-611-000.0 | CA-Q-611 | 611E33000 | 114" CONDUIT, TYPE A |  |  | Were conduits laid from outlet end to inlet? If not, document allowances from this requirement. (Photo Documentation Required) |  | 0 |  |  | 0 | 10/1/2020 | Hydraulics
CA-Q-611-000.0 | CA-Q-611 | 611E33000 | 114" CONDUIT, TYPE A |  |  | For metal conduits, were lifting devices that did not require a hole in the conduit used? |  | 0 |  |  | 0 | 10/1/2020 | Hydraulics
CA-Q-611-000.0 | CA-Q-611 | 611E33000 | 114" CONDUIT, TYPE A |  |  | For metal conduits, were cut ends treated with the appropriate protective coating? Protective coating should match the same coating used for the conduit. |  | 0 |  |  | 0 | 10/1/2020 | Hydraulics
CA-Q-611-000.0 | CA-Q-611 | 611E33000 | 114" CONDUIT, TYPE A |  |  | Was the conduit joined using appropriate methods described in 611.08 A.? |  | 0 |  |  | 0 | 10/1/2020 | Hydraulics
CA-Q-611-000.0 | CA-Q-611 | 611E33000 | 114" CONDUIT, TYPE A |  |  | For structural plate conduits with exterior coating waterproofing, was waterproofing coating appropriately applied in the limits of backfill? Ensure bolts and seems are completely sealed. Allow asphalt mastic material to dry 48 hours and tar base material 28 hours prior to placing backfill. |  | 0 |  |  | 0 | 10/1/2020 | Hydraulics
CA-Q-611-000.0 | CA-Q-611 | 611E33000 | 114" CONDUIT, TYPE A |  |  | For structural plate conduits with liner waterproofing, was liner placed according to the manufacturer's specifications? Ensure the extents of the liner extend a minimum 10-feet beyond the paved shoulder for entire width of trench. |  | 0 |  |  | 0 | 10/1/2020 | Hydraulics
CA-Q-611-000.0 | CA-Q-611 | 611E33000 | 114" CONDUIT, TYPE A |  |  | Were all lifting holes plugged with the appropriate method? Approved methods are per conduit manufacturer or as approved by the Engineer. |  | 0 |  |  | 0 | 10/1/2020 | Hydraulics
CA-Q-611-000.0 | CA-Q-611 | 611E33000 | 114" CONDUIT, TYPE A |  |  | Was the waterproofing membrane installed according to C&MS 512.08 G or H? |  | 0 |  |  | 0 | 10/1/2020 | Hydraulics
CA-Q-611-000.0 | CA-Q-611 | 611E33000 | 114" CONDUIT, TYPE A |  |  | Has a performance inspection been completed for all applicable conduit runs and drainage structures? The Contractor is required to notify the Engineer prior to performing all inspections. |  | 0 |  |  | 0 | 10/1/2020 | Hydraulics
CA-Q-611-000.0 | CA-Q-611 | 611E33000 | 114" CONDUIT, TYPE A |  |  | Have all conduits and drainage structures not requiring a performance inspection been visually inspected? Note any deficiencies prior to acceptance. (Photo Documentation Required) |  | 0 |  |  | 0 | 10/1/2020 | Hydraulics
CA-Q-611-000.0 | CA-Q-611 | 611E33000 | 114" CONDUIT, TYPE A |  |  | Were all the performance inspections video recorded? All performance inspections (remote and manual) require video recordings. |  | 0 |  |  | 0 | 10/1/2020 | Hydraulics
CA-Q-611-000.0 | CA-Q-611 | 611E33000 | 114" CONDUIT, TYPE A |  |  | Was the conduit or drainage structure free of debris or water at the time of inspection? Debris or water should be removed to the extent that allows accurate measurements and to identify defects. |  | 0 |  |  | 0 | 10/1/2020 | Hydraulics
CA-Q-611-000.0 | CA-Q-611 | 611E33000 | 114" CONDUIT, TYPE A |  |  | For remote inspections performed with a crawler mounted camera, did the Contractor's inspector provide a certification from an independent testing facility stating conformance with SS902? |  | 0 |  |  | 0 | 10/1/2020 | Hydraulics
CA-Q-611-000.0 | CA-Q-611 | 611E33000 | 114" CONDUIT, TYPE A |  |  | For mandrel deflection testing, was a mandrel with fixed plates used and sized per Table 902.03? Adjustable mandrels are not allowed. Table 902.03 is based on nominal pipe size. |  | 0 |  |  | 0 | 10/1/2020 | Hydraulics
CA-Q-611-000.0 | CA-Q-611 | 611E33000 | 114" CONDUIT, TYPE A |  |  | Did the performance inspection verify if any surface settlements were visually present at the time of inspection? If so, the settlements should be noted as a defect and assessed by the independent registered engineer. (Photo Documentation Required) |  | 0 |  |  | 0 | 10/1/2020 | Hydraulics
CA-Q-611-000.0 | CA-Q-611 | 611E33000 | 114" CONDUIT, TYPE A |  |  | Was a performance report submitted for all conduit runs and drainage structures? Ensure that the performance report included a list of all defects and that the engineers evaluation addressed all defects. |  | 0 |  |  | 0 | 10/1/2020 | Hydraulics
CA-Q-611-000.0 | CA-Q-611 | 611E33000 | 114" CONDUIT, TYPE A |  |  | Were all joint gaps measured for each conduit run requiring a performance inspection? Review the video to ensure the gaps were measured appropriately. |  | 0 |  |  | 0 | 10/1/2020 | Hydraulics
CA-Q-611-000.0 | CA-Q-611 | 611E33000 | 114" CONDUIT, TYPE A |  |  | Was an evaluation performed of the performance inspection for each applicable conduit run and drainage structure? |  | 0 |  |  | 0 | 10/1/2020 | Hydraulics
CA-Q-611-000.0 | CA-Q-611 | 611E33000 | 114" CONDUIT, TYPE A |  |  | Was the performance report and inspection videos submitted on a portable hard drive or flash drive? CD submittals are not allowed. |  | 0 |  |  | 0 | 10/1/2020 | Hydraulics
CA-Q-611-000.0 | CA-Q-611 | 611E33000 | 114" CONDUIT, TYPE A |  |  | Did the performance report identify all of the defects and evaluate each defect if a repair is required? Tables 611.13 and 611.14 list defects requiring a repair. The registered engineer should list all defects and assess whether a repair is necessary. i.e. Cracks in concrete exceeding 0.1-inch require a repair. However, all cracks exceeding 0.01-inch should be listed as a defect and evaluated. |  | 0 |  |  | 0 | 10/1/2020 | Hydraulics
CA-Q-611-000.0 | CA-Q-611 | 611E33000 | 114" CONDUIT, TYPE A |  |  | Was a repair recommended by the evaluating engineer? If so, the recommended repair provided by the evaluating engineer should meet the proposed design service life of the conduit or drainage structure. The manufacture is also required to sign off on the repair method for the conduit or drainage structure. |  | 0 |  |  | 0 | 10/1/2020 | Hydraulics
CA-Q-611-000.0 | CA-Q-611 | 611E33000 | 114" CONDUIT, TYPE A |  |  | Did the conduit or drainage structure sign off on the evaluating engineer's recommended repair method? |  | 0 |  |  | 0 | 10/1/2020 | Hydraulics
CA-Q-611-000.0 | CA-Q-611 | 611E33000 | 114" CONDUIT, TYPE A |  |  | If a repair was performed by the Contractor, did the Contractor perform a second performance inspection and evaluation? |  | 0 |  |  | 0 | 10/1/2020 | Hydraulics
CA-Q-611-000.0 | CA-Q-611 | 611E33200 | 114" CONDUIT, TYPE B |  |  | Did the Contractor provide an installation plan for all conduits and drainage structures? Ensure that the Contractor used CA-P-1A and CA-P-3A as the installation plan. No generic installation plans are acceptable. |  | 0 |  |  | 0 | 10/1/2020 | Hydraulics
CA-Q-611-000.0 | CA-Q-611 | 611E33200 | 114" CONDUIT, TYPE B |  |  | Did the conduit manufacturer sign the CA-P-1A form and provide a certification? |  | 0 |  |  | 0 | 10/1/2020 | Hydraulics
CA-Q-611-000.0 | CA-Q-611 | 611E33200 | 114" CONDUIT, TYPE B |  |  | Is the conduit material listed in the installation plan appropriate for the Type? |  | 0 |  |  | 0 | 10/1/2020 | Hydraulics
CA-Q-611-000.0 | CA-Q-611 | 611E33200 | 114" CONDUIT, TYPE B |  |  | Does the Installation Plan detail the use of 703.11 Type 1, 2 or 3 for Bedding and Backfill? Ensure Granular Structural Backfill 703.11 is proposed for Structural Backfill to 12" above the conduit for all Type A, B and C conduits. |  | 0 |  |  | 0 | 10/1/2020 | Hydraulics
CA-Q-611-000.0 | CA-Q-611 | 611E33200 | 114" CONDUIT, TYPE B |  |  | Were the conduits visually inspected prior to installation? Note and photo any defects. Replace any damaged conduit or drainage structures. |  | 0 |  |  | 0 | 10/1/2020 | Hydraulics
CA-Q-611-000.0 | CA-Q-611 | 611E33200 | 114" CONDUIT, TYPE B |  |  | Did the Contractor follow the installation plan during construction, including material type, lift thickness, compaction? If not, a new installation plan, signed by the manufacturer is required. A Contractor may continue to work without the modified installation plan at their own risk. |  | 0 |  |  | 0 | 10/1/2020 | Hydraulics
CA-Q-611-000.0 | CA-Q-611 | 611E33200 | 114" CONDUIT, TYPE B |  |  | Did the Contractor maintain flows and drainage at all times during installation of the conduit? Document any flooding issues occurring during construction. (Photo Documentation Required) |  | 0 |  |  | 0 | 10/1/2020 | Hydraulics
CA-Q-611-000.0 | CA-Q-611 | 611E33200 | 114" CONDUIT, TYPE B |  |  | Is the Contractor filling out the most up to date CA-P-1 and CA-P-3 forms during installation of each conduit run and drainage structure? These forms are required to be submitted before the start of the next work day. Do not compensate for Work prior to receiving the completed inspection forms. |  | 0 |  |  | 0 | 10/1/2020 | Hydraulics
CA-Q-611-000.0 | CA-Q-611 | 611E33200 | 114" CONDUIT, TYPE B |  |  | Is the Contractor verifying conduit invert elevations and recording the invert elevations on the CA-P-1 form? Deviations from plan inverts beyond close conformance require Engineer approval. |  | 0 |  |  | 0 | 10/1/2020 | Hydraulics
CA-Q-611-000.0 | CA-Q-611 | 611E33200 | 114" CONDUIT, TYPE B |  |  | Are compaction tests being taken of the backfill and bedding material during installation? CA-P-1 and CA-P-3 forms should reference the appropriate compaction forms when applicable. Compaction testing is not required for #57 aggregate. |  | 0 |  |  | 0 | 10/1/2020 | Hydraulics
CA-Q-611-000.0 | CA-Q-611 | 611E33200 | 114" CONDUIT, TYPE B |  |  | Was Type A geotextile fabric required for the conduit or drainage structure installation? Type A geotextile fabric is required above all coarse aggregate backfill for the entire width of trench. Type A geotextile fabric is also required to wrap coarse aggregate below groundwater elevation. Note locations where groundwater was encountered. (Photo Documentation Required) |  | 0 |  |  | 0 | 10/1/2020 | Hydraulics
CA-Q-611-000.0 | CA-Q-611 | 611E33200 | 114" CONDUIT, TYPE B |  |  | Were conduits laid from outlet end to inlet? If not, document allowances from this requirement. (Photo Documentation Required) |  | 0 |  |  | 0 | 10/1/2020 | Hydraulics
CA-Q-611-000.0 | CA-Q-611 | 611E33200 | 114" CONDUIT, TYPE B |  |  | For metal conduits, were lifting devices that did not require a hole in the conduit used? |  | 0 |  |  | 0 | 10/1/2020 | Hydraulics
CA-Q-611-000.0 | CA-Q-611 | 611E33200 | 114" CONDUIT, TYPE B |  |  | For metal conduits, were cut ends treated with the appropriate protective coating? Protective coating should match the same coating used for the conduit. |  | 0 |  |  | 0 | 10/1/2020 | Hydraulics
CA-Q-611-000.0 | CA-Q-611 | 611E33200 | 114" CONDUIT, TYPE B |  |  | Was the conduit joined using appropriate methods described in 611.08 A.? |  | 0 |  |  | 0 | 10/1/2020 | Hydraulics
CA-Q-611-000.0 | CA-Q-611 | 611E33200 | 114" CONDUIT, TYPE B |  |  | For structural plate conduits with exterior coating waterproofing, was waterproofing coating appropriately applied in the limits of backfill? Ensure bolts and seems are completely sealed. Allow asphalt mastic material to dry 48 hours and tar base material 28 hours prior to placing backfill. |  | 0 |  |  | 0 | 10/1/2020 | Hydraulics
CA-Q-611-000.0 | CA-Q-611 | 611E33200 | 114" CONDUIT, TYPE B |  |  | For structural plate conduits with liner waterproofing, was liner placed according to the manufacturer's specifications? Ensure the extents of the liner extend a minimum 10-feet beyond the paved shoulder for entire width of trench. |  | 0 |  |  | 0 | 10/1/2020 | Hydraulics
CA-Q-611-000.0 | CA-Q-611 | 611E33200 | 114" CONDUIT, TYPE B |  |  | Were all lifting holes plugged with the appropriate method? Approved methods are per conduit manufacturer or as approved by the Engineer. |  | 0 |  |  | 0 | 10/1/2020 | Hydraulics
CA-Q-611-000.0 | CA-Q-611 | 611E33200 | 114" CONDUIT, TYPE B |  |  | Was the waterproofing membrane installed according to C&MS 512.08 G or H? |  | 0 |  |  | 0 | 10/1/2020 | Hydraulics
CA-Q-611-000.0 | CA-Q-611 | 611E33200 | 114" CONDUIT, TYPE B |  |  | Has a performance inspection been completed for all applicable conduit runs and drainage structures? The Contractor is required to notify the Engineer prior to performing all inspections. |  | 0 |  |  | 0 | 10/1/2020 | Hydraulics
CA-Q-611-000.0 | CA-Q-611 | 611E33200 | 114" CONDUIT, TYPE B |  |  | Have all conduits and drainage structures not requiring a performance inspection been visually inspected? Note any deficiencies prior to acceptance. (Photo Documentation Required) |  | 0 |  |  | 0 | 10/1/2020 | Hydraulics
CA-Q-611-000.0 | CA-Q-611 | 611E33200 | 114" CONDUIT, TYPE B |  |  | Were all the performance inspections video recorded? All performance inspections (remote and manual) require video recordings. |  | 0 |  |  | 0 | 10/1/2020 | Hydraulics
CA-Q-611-000.0 | CA-Q-611 | 611E33200 | 114" CONDUIT, TYPE B |  |  | Was the conduit or drainage structure free of debris or water at the time of inspection? Debris or water should be removed to the extent that allows accurate measurements and to identify defects. |  | 0 |  |  | 0 | 10/1/2020 | Hydraulics
CA-Q-611-000.0 | CA-Q-611 | 611E33200 | 114" CONDUIT, TYPE B |  |  | For remote inspections performed with a crawler mounted camera, did the Contractor's inspector provide a certification from an independent testing facility stating conformance with SS902? |  | 0 |  |  | 0 | 10/1/2020 | Hydraulics
CA-Q-611-000.0 | CA-Q-611 | 611E33200 | 114" CONDUIT, TYPE B |  |  | For mandrel deflection testing, was a mandrel with fixed plates used and sized per Table 902.03? Adjustable mandrels are not allowed. Table 902.03 is based on nominal pipe size. |  | 0 |  |  | 0 | 10/1/2020 | Hydraulics
CA-Q-611-000.0 | CA-Q-611 | 611E33200 | 114" CONDUIT, TYPE B |  |  | Did the performance inspection verify if any surface settlements were visually present at the time of inspection? If so, the settlements should be noted as a defect and assessed by the independent registered engineer. (Photo Documentation Required) |  | 0 |  |  | 0 | 10/1/2020 | Hydraulics
CA-Q-611-000.0 | CA-Q-611 | 611E33200 | 114" CONDUIT, TYPE B |  |  | Was a performance report submitted for all conduit runs and drainage structures? Ensure that the performance report included a list of all defects and that the engineers evaluation addressed all defects. |  | 0 |  |  | 0 | 10/1/2020 | Hydraulics
CA-Q-611-000.0 | CA-Q-611 | 611E33200 | 114" CONDUIT, TYPE B |  |  | Were all joint gaps measured for each conduit run requiring a performance inspection? Review the video to ensure the gaps were measured appropriately. |  | 0 |  |  | 0 | 10/1/2020 | Hydraulics
CA-Q-611-000.0 | CA-Q-611 | 611E33200 | 114" CONDUIT, TYPE B |  |  | Was an evaluation performed of the performance inspection for each applicable conduit run and drainage structure? |  | 0 |  |  | 0 | 10/1/2020 | Hydraulics
CA-Q-611-000.0 | CA-Q-611 | 611E33200 | 114" CONDUIT, TYPE B |  |  | Was the performance report and inspection videos submitted on a portable hard drive or flash drive? CD submittals are not allowed. |  | 0 |  |  | 0 | 10/1/2020 | Hydraulics
CA-Q-611-000.0 | CA-Q-611 | 611E33200 | 114" CONDUIT, TYPE B |  |  | Did the performance report identify all of the defects and evaluate each defect if a repair is required? Tables 611.13 and 611.14 list defects requiring a repair. The registered engineer should list all defects and assess whether a repair is necessary. i.e. Cracks in concrete exceeding 0.1-inch require a repair. However, all cracks exceeding 0.01-inch should be listed as a defect and evaluated. |  | 0 |  |  | 0 | 10/1/2020 | Hydraulics
CA-Q-611-000.0 | CA-Q-611 | 611E33200 | 114" CONDUIT, TYPE B |  |  | Was a repair recommended by the evaluating engineer? If so, the recommended repair provided by the evaluating engineer should meet the proposed design service life of the conduit or drainage structure. The manufacture is also required to sign off on the repair method for the conduit or drainage structure. |  | 0 |  |  | 0 | 10/1/2020 | Hydraulics
CA-Q-611-000.0 | CA-Q-611 | 611E33200 | 114" CONDUIT, TYPE B |  |  | Did the conduit or drainage structure sign off on the evaluating engineer's recommended repair method? |  | 0 |  |  | 0 | 10/1/2020 | Hydraulics
CA-Q-611-000.0 | CA-Q-611 | 611E33200 | 114" CONDUIT, TYPE B |  |  | If a repair was performed by the Contractor, did the Contractor perform a second performance inspection and evaluation? |  | 0 |  |  | 0 | 10/1/2020 | Hydraulics
CA-Q-611-000.0 | CA-Q-611 | 611E33400 | 114" CONDUIT, TYPE C |  |  | Did the Contractor provide an installation plan for all conduits and drainage structures? Ensure that the Contractor used CA-P-1A and CA-P-3A as the installation plan. No generic installation plans are acceptable. |  | 0 |  |  | 0 | 10/1/2020 | Hydraulics
CA-Q-611-000.0 | CA-Q-611 | 611E33400 | 114" CONDUIT, TYPE C |  |  | Did the conduit manufacturer sign the CA-P-1A form and provide a certification? |  | 0 |  |  | 0 | 10/1/2020 | Hydraulics
CA-Q-611-000.0 | CA-Q-611 | 611E33400 | 114" CONDUIT, TYPE C |  |  | Is the conduit material listed in the installation plan appropriate for the Type? |  | 0 |  |  | 0 | 10/1/2020 | Hydraulics
CA-Q-611-000.0 | CA-Q-611 | 611E33400 | 114" CONDUIT, TYPE C |  |  | Does the Installation Plan detail the use of 703.11 Type 1, 2 or 3 for Bedding and Backfill? Ensure Granular Structural Backfill 703.11 is proposed for Structural Backfill to 12" above the conduit for all Type A, B and C conduits. |  | 0 |  |  | 0 | 10/1/2020 | Hydraulics
CA-Q-611-000.0 | CA-Q-611 | 611E33400 | 114" CONDUIT, TYPE C |  |  | Were the conduits visually inspected prior to installation? Note and photo any defects. Replace any damaged conduit or drainage structures. |  | 0 |  |  | 0 | 10/1/2020 | Hydraulics
CA-Q-611-000.0 | CA-Q-611 | 611E33400 | 114" CONDUIT, TYPE C |  |  | Did the Contractor follow the installation plan during construction, including material type, lift thickness, compaction? If not, a new installation plan, signed by the manufacturer is required. A Contractor may continue to work without the modified installation plan at their own risk. |  | 0 |  |  | 0 | 10/1/2020 | Hydraulics
CA-Q-611-000.0 | CA-Q-611 | 611E33400 | 114" CONDUIT, TYPE C |  |  | Did the Contractor maintain flows and drainage at all times during installation of the conduit? Document any flooding issues occurring during construction. (Photo Documentation Required) |  | 0 |  |  | 0 | 10/1/2020 | Hydraulics
CA-Q-611-000.0 | CA-Q-611 | 611E33400 | 114" CONDUIT, TYPE C |  |  | Is the Contractor filling out the most up to date CA-P-1 and CA-P-3 forms during installation of each conduit run and drainage structure? These forms are required to be submitted before the start of the next work day. Do not compensate for Work prior to receiving the completed inspection forms. |  | 0 |  |  | 0 | 10/1/2020 | Hydraulics
CA-Q-611-000.0 | CA-Q-611 | 611E33400 | 114" CONDUIT, TYPE C |  |  | Is the Contractor verifying conduit invert elevations and recording the invert elevations on the CA-P-1 form? Deviations from plan inverts beyond close conformance require Engineer approval. |  | 0 |  |  | 0 | 10/1/2020 | Hydraulics
CA-Q-611-000.0 | CA-Q-611 | 611E33400 | 114" CONDUIT, TYPE C |  |  | Are compaction tests being taken of the backfill and bedding material during installation? CA-P-1 and CA-P-3 forms should reference the appropriate compaction forms when applicable. Compaction testing is not required for #57 aggregate. |  | 0 |  |  | 0 | 10/1/2020 | Hydraulics
CA-Q-611-000.0 | CA-Q-611 | 611E33400 | 114" CONDUIT, TYPE C |  |  | Was Type A geotextile fabric required for the conduit or drainage structure installation? Type A geotextile fabric is required above all coarse aggregate backfill for the entire width of trench. Type A geotextile fabric is also required to wrap coarse aggregate below groundwater elevation. Note locations where groundwater was encountered. (Photo Documentation Required) |  | 0 |  |  | 0 | 10/1/2020 | Hydraulics
CA-Q-611-000.0 | CA-Q-611 | 611E33400 | 114" CONDUIT, TYPE C |  |  | Were conduits laid from outlet end to inlet? If not, document allowances from this requirement. (Photo Documentation Required) |  | 0 |  |  | 0 | 10/1/2020 | Hydraulics
CA-Q-611-000.0 | CA-Q-611 | 611E33400 | 114" CONDUIT, TYPE C |  |  | For metal conduits, were lifting devices that did not require a hole in the conduit used? |  | 0 |  |  | 0 | 10/1/2020 | Hydraulics
CA-Q-611-000.0 | CA-Q-611 | 611E33400 | 114" CONDUIT, TYPE C |  |  | For metal conduits, were cut ends treated with the appropriate protective coating? Protective coating should match the same coating used for the conduit. |  | 0 |  |  | 0 | 10/1/2020 | Hydraulics
CA-Q-611-000.0 | CA-Q-611 | 611E33400 | 114" CONDUIT, TYPE C |  |  | Was the conduit joined using appropriate methods described in 611.08 A.? |  | 0 |  |  | 0 | 10/1/2020 | Hydraulics
CA-Q-611-000.0 | CA-Q-611 | 611E33400 | 114" CONDUIT, TYPE C |  |  | For structural plate conduits with exterior coating waterproofing, was waterproofing coating appropriately applied in the limits of backfill? Ensure bolts and seems are completely sealed. Allow asphalt mastic material to dry 48 hours and tar base material 28 hours prior to placing backfill. |  | 0 |  |  | 0 | 10/1/2020 | Hydraulics
CA-Q-611-000.0 | CA-Q-611 | 611E33400 | 114" CONDUIT, TYPE C |  |  | For structural plate conduits with liner waterproofing, was liner placed according to the manufacturer's specifications? Ensure the extents of the liner extend a minimum 10-feet beyond the paved shoulder for entire width of trench. |  | 0 |  |  | 0 | 10/1/2020 | Hydraulics
CA-Q-611-000.0 | CA-Q-611 | 611E33400 | 114" CONDUIT, TYPE C |  |  | Were all lifting holes plugged with the appropriate method? Approved methods are per conduit manufacturer or as approved by the Engineer. |  | 0 |  |  | 0 | 10/1/2020 | Hydraulics
CA-Q-611-000.0 | CA-Q-611 | 611E33400 | 114" CONDUIT, TYPE C |  |  | Was the waterproofing membrane installed according to C&MS 512.08 G or H? |  | 0 |  |  | 0 | 10/1/2020 | Hydraulics
CA-Q-611-000.0 | CA-Q-611 | 611E33400 | 114" CONDUIT, TYPE C |  |  | Has a performance inspection been completed for all applicable conduit runs and drainage structures? The Contractor is required to notify the Engineer prior to performing all inspections. |  | 0 |  |  | 0 | 10/1/2020 | Hydraulics
CA-Q-611-000.0 | CA-Q-611 | 611E33400 | 114" CONDUIT, TYPE C |  |  | Have all conduits and drainage structures not requiring a performance inspection been visually inspected? Note any deficiencies prior to acceptance. (Photo Documentation Required) |  | 0 |  |  | 0 | 10/1/2020 | Hydraulics
CA-Q-611-000.0 | CA-Q-611 | 611E33400 | 114" CONDUIT, TYPE C |  |  | Were all the performance inspections video recorded? All performance inspections (remote and manual) require video recordings. |  | 0 |  |  | 0 | 10/1/2020 | Hydraulics
CA-Q-611-000.0 | CA-Q-611 | 611E33400 | 114" CONDUIT, TYPE C |  |  | Was the conduit or drainage structure free of debris or water at the time of inspection? Debris or water should be removed to the extent that allows accurate measurements and to identify defects. |  | 0 |  |  | 0 | 10/1/2020 | Hydraulics
CA-Q-611-000.0 | CA-Q-611 | 611E33400 | 114" CONDUIT, TYPE C |  |  | For remote inspections performed with a crawler mounted camera, did the Contractor's inspector provide a certification from an independent testing facility stating conformance with SS902? |  | 0 |  |  | 0 | 10/1/2020 | Hydraulics
CA-Q-611-000.0 | CA-Q-611 | 611E33400 | 114" CONDUIT, TYPE C |  |  | For mandrel deflection testing, was a mandrel with fixed plates used and sized per Table 902.03? Adjustable mandrels are not allowed. Table 902.03 is based on nominal pipe size. |  | 0 |  |  | 0 | 10/1/2020 | Hydraulics
CA-Q-611-000.0 | CA-Q-611 | 611E33400 | 114" CONDUIT, TYPE C |  |  | Did the performance inspection verify if any surface settlements were visually present at the time of inspection? If so, the settlements should be noted as a defect and assessed by the independent registered engineer. (Photo Documentation Required) |  | 0 |  |  | 0 | 10/1/2020 | Hydraulics
CA-Q-611-000.0 | CA-Q-611 | 611E33400 | 114" CONDUIT, TYPE C |  |  | Was a performance report submitted for all conduit runs and drainage structures? Ensure that the performance report included a list of all defects and that the engineers evaluation addressed all defects. |  | 0 |  |  | 0 | 10/1/2020 | Hydraulics
CA-Q-611-000.0 | CA-Q-611 | 611E33400 | 114" CONDUIT, TYPE C |  |  | Were all joint gaps measured for each conduit run requiring a performance inspection? Review the video to ensure the gaps were measured appropriately. |  | 0 |  |  | 0 | 10/1/2020 | Hydraulics
CA-Q-611-000.0 | CA-Q-611 | 611E33400 | 114" CONDUIT, TYPE C |  |  | Was an evaluation performed of the performance inspection for each applicable conduit run and drainage structure? |  | 0 |  |  | 0 | 10/1/2020 | Hydraulics
CA-Q-611-000.0 | CA-Q-611 | 611E33400 | 114" CONDUIT, TYPE C |  |  | Was the performance report and inspection videos submitted on a portable hard drive or flash drive? CD submittals are not allowed. |  | 0 |  |  | 0 | 10/1/2020 | Hydraulics
CA-Q-611-000.0 | CA-Q-611 | 611E33400 | 114" CONDUIT, TYPE C |  |  | Did the performance report identify all of the defects and evaluate each defect if a repair is required? Tables 611.13 and 611.14 list defects requiring a repair. The registered engineer should list all defects and assess whether a repair is necessary. i.e. Cracks in concrete exceeding 0.1-inch require a repair. However, all cracks exceeding 0.01-inch should be listed as a defect and evaluated. |  | 0 |  |  | 0 | 10/1/2020 | Hydraulics
CA-Q-611-000.0 | CA-Q-611 | 611E33400 | 114" CONDUIT, TYPE C |  |  | Was a repair recommended by the evaluating engineer? If so, the recommended repair provided by the evaluating engineer should meet the proposed design service life of the conduit or drainage structure. The manufacture is also required to sign off on the repair method for the conduit or drainage structure. |  | 0 |  |  | 0 | 10/1/2020 | Hydraulics
CA-Q-611-000.0 | CA-Q-611 | 611E33400 | 114" CONDUIT, TYPE C |  |  | Did the conduit or drainage structure sign off on the evaluating engineer's recommended repair method? |  | 0 |  |  | 0 | 10/1/2020 | Hydraulics
CA-Q-611-000.0 | CA-Q-611 | 611E33400 | 114" CONDUIT, TYPE C |  |  | If a repair was performed by the Contractor, did the Contractor perform a second performance inspection and evaluation? |  | 0 |  |  | 0 | 10/1/2020 | Hydraulics
CA-Q-611-000.0 | CA-Q-611 | 611E34000 | 120" CONDUIT, TYPE A |  |  | Did the Contractor provide an installation plan for all conduits and drainage structures? Ensure that the Contractor used CA-P-1A and CA-P-3A as the installation plan. No generic installation plans are acceptable. |  | 0 |  |  | 0 | 10/1/2020 | Hydraulics
CA-Q-611-000.0 | CA-Q-611 | 611E34000 | 120" CONDUIT, TYPE A |  |  | Did the conduit manufacturer sign the CA-P-1A form and provide a certification? |  | 0 |  |  | 0 | 10/1/2020 | Hydraulics
CA-Q-611-000.0 | CA-Q-611 | 611E34000 | 120" CONDUIT, TYPE A |  |  | Is the conduit material listed in the installation plan appropriate for the Type? |  | 0 |  |  | 0 | 10/1/2020 | Hydraulics
CA-Q-611-000.0 | CA-Q-611 | 611E34000 | 120" CONDUIT, TYPE A |  |  | Does the Installation Plan detail the use of 703.11 Type 1, 2 or 3 for Bedding and Backfill? Ensure Granular Structural Backfill 703.11 is proposed for Structural Backfill to 12" above the conduit for all Type A, B and C conduits. |  | 0 |  |  | 0 | 10/1/2020 | Hydraulics
CA-Q-611-000.0 | CA-Q-611 | 611E34000 | 120" CONDUIT, TYPE A |  |  | Were the conduits visually inspected prior to installation? Note and photo any defects. Replace any damaged conduit or drainage structures. |  | 0 |  |  | 0 | 10/1/2020 | Hydraulics
CA-Q-611-000.0 | CA-Q-611 | 611E34000 | 120" CONDUIT, TYPE A |  |  | Did the Contractor follow the installation plan during construction, including material type, lift thickness, compaction? If not, a new installation plan, signed by the manufacturer is required. A Contractor may continue to work without the modified installation plan at their own risk. |  | 0 |  |  | 0 | 10/1/2020 | Hydraulics
CA-Q-611-000.0 | CA-Q-611 | 611E34000 | 120" CONDUIT, TYPE A |  |  | Did the Contractor maintain flows and drainage at all times during installation of the conduit? Document any flooding issues occurring during construction. (Photo Documentation Required) |  | 0 |  |  | 0 | 10/1/2020 | Hydraulics
CA-Q-611-000.0 | CA-Q-611 | 611E34000 | 120" CONDUIT, TYPE A |  |  | Is the Contractor filling out the most up to date CA-P-1 and CA-P-3 forms during installation of each conduit run and drainage structure? These forms are required to be submitted before the start of the next work day. Do not compensate for Work prior to receiving the completed inspection forms. |  | 0 |  |  | 0 | 10/1/2020 | Hydraulics
CA-Q-611-000.0 | CA-Q-611 | 611E34000 | 120" CONDUIT, TYPE A |  |  | Is the Contractor verifying conduit invert elevations and recording the invert elevations on the CA-P-1 form? Deviations from plan inverts beyond close conformance require Engineer approval. |  | 0 |  |  | 0 | 10/1/2020 | Hydraulics
CA-Q-611-000.0 | CA-Q-611 | 611E34000 | 120" CONDUIT, TYPE A |  |  | Are compaction tests being taken of the backfill and bedding material during installation? CA-P-1 and CA-P-3 forms should reference the appropriate compaction forms when applicable. Compaction testing is not required for #57 aggregate. |  | 0 |  |  | 0 | 10/1/2020 | Hydraulics
CA-Q-611-000.0 | CA-Q-611 | 611E34000 | 120" CONDUIT, TYPE A |  |  | Was Type A geotextile fabric required for the conduit or drainage structure installation? Type A geotextile fabric is required above all coarse aggregate backfill for the entire width of trench. Type A geotextile fabric is also required to wrap coarse aggregate below groundwater elevation. Note locations where groundwater was encountered. (Photo Documentation Required) |  | 0 |  |  | 0 | 10/1/2020 | Hydraulics
CA-Q-611-000.0 | CA-Q-611 | 611E34000 | 120" CONDUIT, TYPE A |  |  | Were conduits laid from outlet end to inlet? If not, document allowances from this requirement. (Photo Documentation Required) |  | 0 |  |  | 0 | 10/1/2020 | Hydraulics
CA-Q-611-000.0 | CA-Q-611 | 611E34000 | 120" CONDUIT, TYPE A |  |  | For metal conduits, were lifting devices that did not require a hole in the conduit used? |  | 0 |  |  | 0 | 10/1/2020 | Hydraulics
CA-Q-611-000.0 | CA-Q-611 | 611E34000 | 120" CONDUIT, TYPE A |  |  | For metal conduits, were cut ends treated with the appropriate protective coating? Protective coating should match the same coating used for the conduit. |  | 0 |  |  | 0 | 10/1/2020 | Hydraulics
CA-Q-611-000.0 | CA-Q-611 | 611E34000 | 120" CONDUIT, TYPE A |  |  | Was the conduit joined using appropriate methods described in 611.08 A.? |  | 0 |  |  | 0 | 10/1/2020 | Hydraulics
CA-Q-611-000.0 | CA-Q-611 | 611E34000 | 120" CONDUIT, TYPE A |  |  | For structural plate conduits with exterior coating waterproofing, was waterproofing coating appropriately applied in the limits of backfill? Ensure bolts and seems are completely sealed. Allow asphalt mastic material to dry 48 hours and tar base material 28 hours prior to placing backfill. |  | 0 |  |  | 0 | 10/1/2020 | Hydraulics
CA-Q-611-000.0 | CA-Q-611 | 611E34000 | 120" CONDUIT, TYPE A |  |  | For structural plate conduits with liner waterproofing, was liner placed according to the manufacturer's specifications? Ensure the extents of the liner extend a minimum 10-feet beyond the paved shoulder for entire width of trench. |  | 0 |  |  | 0 | 10/1/2020 | Hydraulics
CA-Q-611-000.0 | CA-Q-611 | 611E34000 | 120" CONDUIT, TYPE A |  |  | Were all lifting holes plugged with the appropriate method? Approved methods are per conduit manufacturer or as approved by the Engineer. |  | 0 |  |  | 0 | 10/1/2020 | Hydraulics
CA-Q-611-000.0 | CA-Q-611 | 611E34000 | 120" CONDUIT, TYPE A |  |  | Was the waterproofing membrane installed according to C&MS 512.08 G or H? |  | 0 |  |  | 0 | 10/1/2020 | Hydraulics
CA-Q-611-000.0 | CA-Q-611 | 611E34000 | 120" CONDUIT, TYPE A |  |  | Has a performance inspection been completed for all applicable conduit runs and drainage structures? The Contractor is required to notify the Engineer prior to performing all inspections. |  | 0 |  |  | 0 | 10/1/2020 | Hydraulics
CA-Q-611-000.0 | CA-Q-611 | 611E34000 | 120" CONDUIT, TYPE A |  |  | Have all conduits and drainage structures not requiring a performance inspection been visually inspected? Note any deficiencies prior to acceptance. (Photo Documentation Required) |  | 0 |  |  | 0 | 10/1/2020 | Hydraulics
CA-Q-611-000.0 | CA-Q-611 | 611E34000 | 120" CONDUIT, TYPE A |  |  | Were all the performance inspections video recorded? All performance inspections (remote and manual) require video recordings. |  | 0 |  |  | 0 | 10/1/2020 | Hydraulics
CA-Q-611-000.0 | CA-Q-611 | 611E34000 | 120" CONDUIT, TYPE A |  |  | Was the conduit or drainage structure free of debris or water at the time of inspection? Debris or water should be removed to the extent that allows accurate measurements and to identify defects. |  | 0 |  |  | 0 | 10/1/2020 | Hydraulics
CA-Q-611-000.0 | CA-Q-611 | 611E34000 | 120" CONDUIT, TYPE A |  |  | For remote inspections performed with a crawler mounted camera, did the Contractor's inspector provide a certification from an independent testing facility stating conformance with SS902? |  | 0 |  |  | 0 | 10/1/2020 | Hydraulics
CA-Q-611-000.0 | CA-Q-611 | 611E34000 | 120" CONDUIT, TYPE A |  |  | For mandrel deflection testing, was a mandrel with fixed plates used and sized per Table 902.03? Adjustable mandrels are not allowed. Table 902.03 is based on nominal pipe size. |  | 0 |  |  | 0 | 10/1/2020 | Hydraulics
CA-Q-611-000.0 | CA-Q-611 | 611E34000 | 120" CONDUIT, TYPE A |  |  | Did the performance inspection verify if any surface settlements were visually present at the time of inspection? If so, the settlements should be noted as a defect and assessed by the independent registered engineer. (Photo Documentation Required) |  | 0 |  |  | 0 | 10/1/2020 | Hydraulics
CA-Q-611-000.0 | CA-Q-611 | 611E34000 | 120" CONDUIT, TYPE A |  |  | Was a performance report submitted for all conduit runs and drainage structures? Ensure that the performance report included a list of all defects and that the engineers evaluation addressed all defects. |  | 0 |  |  | 0 | 10/1/2020 | Hydraulics
CA-Q-611-000.0 | CA-Q-611 | 611E34000 | 120" CONDUIT, TYPE A |  |  | Were all joint gaps measured for each conduit run requiring a performance inspection? Review the video to ensure the gaps were measured appropriately. |  | 0 |  |  | 0 | 10/1/2020 | Hydraulics
CA-Q-611-000.0 | CA-Q-611 | 611E34000 | 120" CONDUIT, TYPE A |  |  | Was an evaluation performed of the performance inspection for each applicable conduit run and drainage structure? |  | 0 |  |  | 0 | 10/1/2020 | Hydraulics
CA-Q-611-000.0 | CA-Q-611 | 611E34000 | 120" CONDUIT, TYPE A |  |  | Was the performance report and inspection videos submitted on a portable hard drive or flash drive? CD submittals are not allowed. |  | 0 |  |  | 0 | 10/1/2020 | Hydraulics
CA-Q-611-000.0 | CA-Q-611 | 611E34000 | 120" CONDUIT, TYPE A |  |  | Did the performance report identify all of the defects and evaluate each defect if a repair is required? Tables 611.13 and 611.14 list defects requiring a repair. The registered engineer should list all defects and assess whether a repair is necessary. i.e. Cracks in concrete exceeding 0.1-inch require a repair. However, all cracks exceeding 0.01-inch should be listed as a defect and evaluated. |  | 0 |  |  | 0 | 10/1/2020 | Hydraulics
CA-Q-611-000.0 | CA-Q-611 | 611E34000 | 120" CONDUIT, TYPE A |  |  | Was a repair recommended by the evaluating engineer? If so, the recommended repair provided by the evaluating engineer should meet the proposed design service life of the conduit or drainage structure. The manufacture is also required to sign off on the repair method for the conduit or drainage structure. |  | 0 |  |  | 0 | 10/1/2020 | Hydraulics
CA-Q-611-000.0 | CA-Q-611 | 611E34000 | 120" CONDUIT, TYPE A |  |  | Did the conduit or drainage structure sign off on the evaluating engineer's recommended repair method? |  | 0 |  |  | 0 | 10/1/2020 | Hydraulics
CA-Q-611-000.0 | CA-Q-611 | 611E34000 | 120" CONDUIT, TYPE A |  |  | If a repair was performed by the Contractor, did the Contractor perform a second performance inspection and evaluation? |  | 0 |  |  | 0 | 10/1/2020 | Hydraulics
CA-Q-611-000.0 | CA-Q-611 | 611E34001 | 120" CONDUIT, TYPE A, AS PER PLAN |  |  | Did the Contractor provide an installation plan for all conduits and drainage structures? Ensure that the Contractor used CA-P-1A and CA-P-3A as the installation plan. No generic installation plans are acceptable. |  | 0 |  |  | 0 | 10/1/2020 | Hydraulics
CA-Q-611-000.0 | CA-Q-611 | 611E34001 | 120" CONDUIT, TYPE A, AS PER PLAN |  |  | Did the conduit manufacturer sign the CA-P-1A form and provide a certification? |  | 0 |  |  | 0 | 10/1/2020 | Hydraulics
CA-Q-611-000.0 | CA-Q-611 | 611E34001 | 120" CONDUIT, TYPE A, AS PER PLAN |  |  | Is the conduit material listed in the installation plan appropriate for the Type? |  | 0 |  |  | 0 | 10/1/2020 | Hydraulics
CA-Q-611-000.0 | CA-Q-611 | 611E34001 | 120" CONDUIT, TYPE A, AS PER PLAN |  |  | Does the Installation Plan detail the use of 703.11 Type 1, 2 or 3 for Bedding and Backfill? Ensure Granular Structural Backfill 703.11 is proposed for Structural Backfill to 12" above the conduit for all Type A, B and C conduits. |  | 0 |  |  | 0 | 10/1/2020 | Hydraulics
CA-Q-611-000.0 | CA-Q-611 | 611E34001 | 120" CONDUIT, TYPE A, AS PER PLAN |  |  | Were the conduits visually inspected prior to installation? Note and photo any defects. Replace any damaged conduit or drainage structures. |  | 0 |  |  | 0 | 10/1/2020 | Hydraulics
CA-Q-611-000.0 | CA-Q-611 | 611E34001 | 120" CONDUIT, TYPE A, AS PER PLAN |  |  | Did the Contractor follow the installation plan during construction, including material type, lift thickness, compaction? If not, a new installation plan, signed by the manufacturer is required. A Contractor may continue to work without the modified installation plan at their own risk. |  | 0 |  |  | 0 | 10/1/2020 | Hydraulics
CA-Q-611-000.0 | CA-Q-611 | 611E34001 | 120" CONDUIT, TYPE A, AS PER PLAN |  |  | Did the Contractor maintain flows and drainage at all times during installation of the conduit? Document any flooding issues occurring during construction. (Photo Documentation Required) |  | 0 |  |  | 0 | 10/1/2020 | Hydraulics
CA-Q-611-000.0 | CA-Q-611 | 611E34001 | 120" CONDUIT, TYPE A, AS PER PLAN |  |  | Is the Contractor filling out the most up to date CA-P-1 and CA-P-3 forms during installation of each conduit run and drainage structure? These forms are required to be submitted before the start of the next work day. Do not compensate for Work prior to receiving the completed inspection forms. |  | 0 |  |  | 0 | 10/1/2020 | Hydraulics
CA-Q-611-000.0 | CA-Q-611 | 611E34001 | 120" CONDUIT, TYPE A, AS PER PLAN |  |  | Is the Contractor verifying conduit invert elevations and recording the invert elevations on the CA-P-1 form? Deviations from plan inverts beyond close conformance require Engineer approval. |  | 0 |  |  | 0 | 10/1/2020 | Hydraulics
CA-Q-611-000.0 | CA-Q-611 | 611E34001 | 120" CONDUIT, TYPE A, AS PER PLAN |  |  | Are compaction tests being taken of the backfill and bedding material during installation? CA-P-1 and CA-P-3 forms should reference the appropriate compaction forms when applicable. Compaction testing is not required for #57 aggregate. |  | 0 |  |  | 0 | 10/1/2020 | Hydraulics
CA-Q-611-000.0 | CA-Q-611 | 611E34001 | 120" CONDUIT, TYPE A, AS PER PLAN |  |  | Was Type A geotextile fabric required for the conduit or drainage structure installation? Type A geotextile fabric is required above all coarse aggregate backfill for the entire width of trench. Type A geotextile fabric is also required to wrap coarse aggregate below groundwater elevation. Note locations where groundwater was encountered. (Photo Documentation Required) |  | 0 |  |  | 0 | 10/1/2020 | Hydraulics
CA-Q-611-000.0 | CA-Q-611 | 611E34001 | 120" CONDUIT, TYPE A, AS PER PLAN |  |  | Were conduits laid from outlet end to inlet? If not, document allowances from this requirement. (Photo Documentation Required) |  | 0 |  |  | 0 | 10/1/2020 | Hydraulics
CA-Q-611-000.0 | CA-Q-611 | 611E34001 | 120" CONDUIT, TYPE A, AS PER PLAN |  |  | For metal conduits, were lifting devices that did not require a hole in the conduit used? |  | 0 |  |  | 0 | 10/1/2020 | Hydraulics
CA-Q-611-000.0 | CA-Q-611 | 611E34001 | 120" CONDUIT, TYPE A, AS PER PLAN |  |  | For metal conduits, were cut ends treated with the appropriate protective coating? Protective coating should match the same coating used for the conduit. |  | 0 |  |  | 0 | 10/1/2020 | Hydraulics
CA-Q-611-000.0 | CA-Q-611 | 611E34001 | 120" CONDUIT, TYPE A, AS PER PLAN |  |  | Was the conduit joined using appropriate methods described in 611.08 A.? |  | 0 |  |  | 0 | 10/1/2020 | Hydraulics
CA-Q-611-000.0 | CA-Q-611 | 611E34001 | 120" CONDUIT, TYPE A, AS PER PLAN |  |  | For structural plate conduits with exterior coating waterproofing, was waterproofing coating appropriately applied in the limits of backfill? Ensure bolts and seems are completely sealed. Allow asphalt mastic material to dry 48 hours and tar base material 28 hours prior to placing backfill. |  | 0 |  |  | 0 | 10/1/2020 | Hydraulics
CA-Q-611-000.0 | CA-Q-611 | 611E34001 | 120" CONDUIT, TYPE A, AS PER PLAN |  |  | For structural plate conduits with liner waterproofing, was liner placed according to the manufacturer's specifications? Ensure the extents of the liner extend a minimum 10-feet beyond the paved shoulder for entire width of trench. |  | 0 |  |  | 0 | 10/1/2020 | Hydraulics
CA-Q-611-000.0 | CA-Q-611 | 611E34001 | 120" CONDUIT, TYPE A, AS PER PLAN |  |  | Were all lifting holes plugged with the appropriate method? Approved methods are per conduit manufacturer or as approved by the Engineer. |  | 0 |  |  | 0 | 10/1/2020 | Hydraulics
CA-Q-611-000.0 | CA-Q-611 | 611E34001 | 120" CONDUIT, TYPE A, AS PER PLAN |  |  | Was the waterproofing membrane installed according to C&MS 512.08 G or H? |  | 0 |  |  | 0 | 10/1/2020 | Hydraulics
CA-Q-611-000.0 | CA-Q-611 | 611E34001 | 120" CONDUIT, TYPE A, AS PER PLAN |  |  | Has a performance inspection been completed for all applicable conduit runs and drainage structures? The Contractor is required to notify the Engineer prior to performing all inspections. |  | 0 |  |  | 0 | 10/1/2020 | Hydraulics
CA-Q-611-000.0 | CA-Q-611 | 611E34001 | 120" CONDUIT, TYPE A, AS PER PLAN |  |  | Have all conduits and drainage structures not requiring a performance inspection been visually inspected? Note any deficiencies prior to acceptance. (Photo Documentation Required) |  | 0 |  |  | 0 | 10/1/2020 | Hydraulics
CA-Q-611-000.0 | CA-Q-611 | 611E34001 | 120" CONDUIT, TYPE A, AS PER PLAN |  |  | Were all the performance inspections video recorded? All performance inspections (remote and manual) require video recordings. |  | 0 |  |  | 0 | 10/1/2020 | Hydraulics
CA-Q-611-000.0 | CA-Q-611 | 611E34001 | 120" CONDUIT, TYPE A, AS PER PLAN |  |  | Was the conduit or drainage structure free of debris or water at the time of inspection? Debris or water should be removed to the extent that allows accurate measurements and to identify defects. |  | 0 |  |  | 0 | 10/1/2020 | Hydraulics
CA-Q-611-000.0 | CA-Q-611 | 611E34001 | 120" CONDUIT, TYPE A, AS PER PLAN |  |  | For remote inspections performed with a crawler mounted camera, did the Contractor's inspector provide a certification from an independent testing facility stating conformance with SS902? |  | 0 |  |  | 0 | 10/1/2020 | Hydraulics
CA-Q-611-000.0 | CA-Q-611 | 611E34001 | 120" CONDUIT, TYPE A, AS PER PLAN |  |  | For mandrel deflection testing, was a mandrel with fixed plates used and sized per Table 902.03? Adjustable mandrels are not allowed. Table 902.03 is based on nominal pipe size. |  | 0 |  |  | 0 | 10/1/2020 | Hydraulics
CA-Q-611-000.0 | CA-Q-611 | 611E34001 | 120" CONDUIT, TYPE A, AS PER PLAN |  |  | Did the performance inspection verify if any surface settlements were visually present at the time of inspection? If so, the settlements should be noted as a defect and assessed by the independent registered engineer. (Photo Documentation Required) |  | 0 |  |  | 0 | 10/1/2020 | Hydraulics
CA-Q-611-000.0 | CA-Q-611 | 611E34001 | 120" CONDUIT, TYPE A, AS PER PLAN |  |  | Was a performance report submitted for all conduit runs and drainage structures? Ensure that the performance report included a list of all defects and that the engineers evaluation addressed all defects. |  | 0 |  |  | 0 | 10/1/2020 | Hydraulics
CA-Q-611-000.0 | CA-Q-611 | 611E34001 | 120" CONDUIT, TYPE A, AS PER PLAN |  |  | Were all joint gaps measured for each conduit run requiring a performance inspection? Review the video to ensure the gaps were measured appropriately. |  | 0 |  |  | 0 | 10/1/2020 | Hydraulics
CA-Q-611-000.0 | CA-Q-611 | 611E34001 | 120" CONDUIT, TYPE A, AS PER PLAN |  |  | Was an evaluation performed of the performance inspection for each applicable conduit run and drainage structure? |  | 0 |  |  | 0 | 10/1/2020 | Hydraulics
CA-Q-611-000.0 | CA-Q-611 | 611E34001 | 120" CONDUIT, TYPE A, AS PER PLAN |  |  | Was the performance report and inspection videos submitted on a portable hard drive or flash drive? CD submittals are not allowed. |  | 0 |  |  | 0 | 10/1/2020 | Hydraulics
CA-Q-611-000.0 | CA-Q-611 | 611E34001 | 120" CONDUIT, TYPE A, AS PER PLAN |  |  | Did the performance report identify all of the defects and evaluate each defect if a repair is required? Tables 611.13 and 611.14 list defects requiring a repair. The registered engineer should list all defects and assess whether a repair is necessary. i.e. Cracks in concrete exceeding 0.1-inch require a repair. However, all cracks exceeding 0.01-inch should be listed as a defect and evaluated. |  | 0 |  |  | 0 | 10/1/2020 | Hydraulics
CA-Q-611-000.0 | CA-Q-611 | 611E34001 | 120" CONDUIT, TYPE A, AS PER PLAN |  |  | Was a repair recommended by the evaluating engineer? If so, the recommended repair provided by the evaluating engineer should meet the proposed design service life of the conduit or drainage structure. The manufacture is also required to sign off on the repair method for the conduit or drainage structure. |  | 0 |  |  | 0 | 10/1/2020 | Hydraulics
CA-Q-611-000.0 | CA-Q-611 | 611E34001 | 120" CONDUIT, TYPE A, AS PER PLAN |  |  | Did the conduit or drainage structure sign off on the evaluating engineer's recommended repair method? |  | 0 |  |  | 0 | 10/1/2020 | Hydraulics
CA-Q-611-000.0 | CA-Q-611 | 611E34001 | 120" CONDUIT, TYPE A, AS PER PLAN |  |  | If a repair was performed by the Contractor, did the Contractor perform a second performance inspection and evaluation? |  | 0 |  |  | 0 | 10/1/2020 | Hydraulics
CA-Q-611-000.0 | CA-Q-611 | 611E34200 | 120" CONDUIT, TYPE B |  |  | Did the Contractor provide an installation plan for all conduits and drainage structures? Ensure that the Contractor used CA-P-1A and CA-P-3A as the installation plan. No generic installation plans are acceptable. |  | 0 |  |  | 0 | 10/1/2020 | Hydraulics
CA-Q-611-000.0 | CA-Q-611 | 611E34200 | 120" CONDUIT, TYPE B |  |  | Did the conduit manufacturer sign the CA-P-1A form and provide a certification? |  | 0 |  |  | 0 | 10/1/2020 | Hydraulics
CA-Q-611-000.0 | CA-Q-611 | 611E34200 | 120" CONDUIT, TYPE B |  |  | Is the conduit material listed in the installation plan appropriate for the Type? |  | 0 |  |  | 0 | 10/1/2020 | Hydraulics
CA-Q-611-000.0 | CA-Q-611 | 611E34200 | 120" CONDUIT, TYPE B |  |  | Does the Installation Plan detail the use of 703.11 Type 1, 2 or 3 for Bedding and Backfill? Ensure Granular Structural Backfill 703.11 is proposed for Structural Backfill to 12" above the conduit for all Type A, B and C conduits. |  | 0 |  |  | 0 | 10/1/2020 | Hydraulics
CA-Q-611-000.0 | CA-Q-611 | 611E34200 | 120" CONDUIT, TYPE B |  |  | Were the conduits visually inspected prior to installation? Note and photo any defects. Replace any damaged conduit or drainage structures. |  | 0 |  |  | 0 | 10/1/2020 | Hydraulics
CA-Q-611-000.0 | CA-Q-611 | 611E34200 | 120" CONDUIT, TYPE B |  |  | Did the Contractor follow the installation plan during construction, including material type, lift thickness, compaction? If not, a new installation plan, signed by the manufacturer is required. A Contractor may continue to work without the modified installation plan at their own risk. |  | 0 |  |  | 0 | 10/1/2020 | Hydraulics
CA-Q-611-000.0 | CA-Q-611 | 611E34200 | 120" CONDUIT, TYPE B |  |  | Did the Contractor maintain flows and drainage at all times during installation of the conduit? Document any flooding issues occurring during construction. (Photo Documentation Required) |  | 0 |  |  | 0 | 10/1/2020 | Hydraulics
CA-Q-611-000.0 | CA-Q-611 | 611E34200 | 120" CONDUIT, TYPE B |  |  | Is the Contractor filling out the most up to date CA-P-1 and CA-P-3 forms during installation of each conduit run and drainage structure? These forms are required to be submitted before the start of the next work day. Do not compensate for Work prior to receiving the completed inspection forms. |  | 0 |  |  | 0 | 10/1/2020 | Hydraulics
CA-Q-611-000.0 | CA-Q-611 | 611E34200 | 120" CONDUIT, TYPE B |  |  | Is the Contractor verifying conduit invert elevations and recording the invert elevations on the CA-P-1 form? Deviations from plan inverts beyond close conformance require Engineer approval. |  | 0 |  |  | 0 | 10/1/2020 | Hydraulics
CA-Q-611-000.0 | CA-Q-611 | 611E34200 | 120" CONDUIT, TYPE B |  |  | Are compaction tests being taken of the backfill and bedding material during installation? CA-P-1 and CA-P-3 forms should reference the appropriate compaction forms when applicable. Compaction testing is not required for #57 aggregate. |  | 0 |  |  | 0 | 10/1/2020 | Hydraulics
CA-Q-611-000.0 | CA-Q-611 | 611E34200 | 120" CONDUIT, TYPE B |  |  | Was Type A geotextile fabric required for the conduit or drainage structure installation? Type A geotextile fabric is required above all coarse aggregate backfill for the entire width of trench. Type A geotextile fabric is also required to wrap coarse aggregate below groundwater elevation. Note locations where groundwater was encountered. (Photo Documentation Required) |  | 0 |  |  | 0 | 10/1/2020 | Hydraulics
CA-Q-611-000.0 | CA-Q-611 | 611E34200 | 120" CONDUIT, TYPE B |  |  | Were conduits laid from outlet end to inlet? If not, document allowances from this requirement. (Photo Documentation Required) |  | 0 |  |  | 0 | 10/1/2020 | Hydraulics
CA-Q-611-000.0 | CA-Q-611 | 611E34200 | 120" CONDUIT, TYPE B |  |  | For metal conduits, were lifting devices that did not require a hole in the conduit used? |  | 0 |  |  | 0 | 10/1/2020 | Hydraulics
CA-Q-611-000.0 | CA-Q-611 | 611E34200 | 120" CONDUIT, TYPE B |  |  | For metal conduits, were cut ends treated with the appropriate protective coating? Protective coating should match the same coating used for the conduit. |  | 0 |  |  | 0 | 10/1/2020 | Hydraulics
CA-Q-611-000.0 | CA-Q-611 | 611E34200 | 120" CONDUIT, TYPE B |  |  | Was the conduit joined using appropriate methods described in 611.08 A.? |  | 0 |  |  | 0 | 10/1/2020 | Hydraulics
CA-Q-611-000.0 | CA-Q-611 | 611E34200 | 120" CONDUIT, TYPE B |  |  | For structural plate conduits with exterior coating waterproofing, was waterproofing coating appropriately applied in the limits of backfill? Ensure bolts and seems are completely sealed. Allow asphalt mastic material to dry 48 hours and tar base material 28 hours prior to placing backfill. |  | 0 |  |  | 0 | 10/1/2020 | Hydraulics
CA-Q-611-000.0 | CA-Q-611 | 611E34200 | 120" CONDUIT, TYPE B |  |  | For structural plate conduits with liner waterproofing, was liner placed according to the manufacturer's specifications? Ensure the extents of the liner extend a minimum 10-feet beyond the paved shoulder for entire width of trench. |  | 0 |  |  | 0 | 10/1/2020 | Hydraulics
CA-Q-611-000.0 | CA-Q-611 | 611E34200 | 120" CONDUIT, TYPE B |  |  | Were all lifting holes plugged with the appropriate method? Approved methods are per conduit manufacturer or as approved by the Engineer. |  | 0 |  |  | 0 | 10/1/2020 | Hydraulics
CA-Q-611-000.0 | CA-Q-611 | 611E34200 | 120" CONDUIT, TYPE B |  |  | Was the waterproofing membrane installed according to C&MS 512.08 G or H? |  | 0 |  |  | 0 | 10/1/2020 | Hydraulics
CA-Q-611-000.0 | CA-Q-611 | 611E34200 | 120" CONDUIT, TYPE B |  |  | Has a performance inspection been completed for all applicable conduit runs and drainage structures? The Contractor is required to notify the Engineer prior to performing all inspections. |  | 0 |  |  | 0 | 10/1/2020 | Hydraulics
CA-Q-611-000.0 | CA-Q-611 | 611E34200 | 120" CONDUIT, TYPE B |  |  | Have all conduits and drainage structures not requiring a performance inspection been visually inspected? Note any deficiencies prior to acceptance. (Photo Documentation Required) |  | 0 |  |  | 0 | 10/1/2020 | Hydraulics
CA-Q-611-000.0 | CA-Q-611 | 611E34200 | 120" CONDUIT, TYPE B |  |  | Were all the performance inspections video recorded? All performance inspections (remote and manual) require video recordings. |  | 0 |  |  | 0 | 10/1/2020 | Hydraulics
CA-Q-611-000.0 | CA-Q-611 | 611E34200 | 120" CONDUIT, TYPE B |  |  | Was the conduit or drainage structure free of debris or water at the time of inspection? Debris or water should be removed to the extent that allows accurate measurements and to identify defects. |  | 0 |  |  | 0 | 10/1/2020 | Hydraulics
CA-Q-611-000.0 | CA-Q-611 | 611E34200 | 120" CONDUIT, TYPE B |  |  | For remote inspections performed with a crawler mounted camera, did the Contractor's inspector provide a certification from an independent testing facility stating conformance with SS902? |  | 0 |  |  | 0 | 10/1/2020 | Hydraulics
CA-Q-611-000.0 | CA-Q-611 | 611E34200 | 120" CONDUIT, TYPE B |  |  | For mandrel deflection testing, was a mandrel with fixed plates used and sized per Table 902.03? Adjustable mandrels are not allowed. Table 902.03 is based on nominal pipe size. |  | 0 |  |  | 0 | 10/1/2020 | Hydraulics
CA-Q-611-000.0 | CA-Q-611 | 611E34200 | 120" CONDUIT, TYPE B |  |  | Did the performance inspection verify if any surface settlements were visually present at the time of inspection? If so, the settlements should be noted as a defect and assessed by the independent registered engineer. (Photo Documentation Required) |  | 0 |  |  | 0 | 10/1/2020 | Hydraulics
CA-Q-611-000.0 | CA-Q-611 | 611E34200 | 120" CONDUIT, TYPE B |  |  | Was a performance report submitted for all conduit runs and drainage structures? Ensure that the performance report included a list of all defects and that the engineers evaluation addressed all defects. |  | 0 |  |  | 0 | 10/1/2020 | Hydraulics
CA-Q-611-000.0 | CA-Q-611 | 611E34200 | 120" CONDUIT, TYPE B |  |  | Were all joint gaps measured for each conduit run requiring a performance inspection? Review the video to ensure the gaps were measured appropriately. |  | 0 |  |  | 0 | 10/1/2020 | Hydraulics
CA-Q-611-000.0 | CA-Q-611 | 611E34200 | 120" CONDUIT, TYPE B |  |  | Was an evaluation performed of the performance inspection for each applicable conduit run and drainage structure? |  | 0 |  |  | 0 | 10/1/2020 | Hydraulics
CA-Q-611-000.0 | CA-Q-611 | 611E34200 | 120" CONDUIT, TYPE B |  |  | Was the performance report and inspection videos submitted on a portable hard drive or flash drive? CD submittals are not allowed. |  | 0 |  |  | 0 | 10/1/2020 | Hydraulics
CA-Q-611-000.0 | CA-Q-611 | 611E34200 | 120" CONDUIT, TYPE B |  |  | Did the performance report identify all of the defects and evaluate each defect if a repair is required? Tables 611.13 and 611.14 list defects requiring a repair. The registered engineer should list all defects and assess whether a repair is necessary. i.e. Cracks in concrete exceeding 0.1-inch require a repair. However, all cracks exceeding 0.01-inch should be listed as a defect and evaluated. |  | 0 |  |  | 0 | 10/1/2020 | Hydraulics
CA-Q-611-000.0 | CA-Q-611 | 611E34200 | 120" CONDUIT, TYPE B |  |  | Was a repair recommended by the evaluating engineer? If so, the recommended repair provided by the evaluating engineer should meet the proposed design service life of the conduit or drainage structure. The manufacture is also required to sign off on the repair method for the conduit or drainage structure. |  | 0 |  |  | 0 | 10/1/2020 | Hydraulics
CA-Q-611-000.0 | CA-Q-611 | 611E34200 | 120" CONDUIT, TYPE B |  |  | Did the conduit or drainage structure sign off on the evaluating engineer's recommended repair method? |  | 0 |  |  | 0 | 10/1/2020 | Hydraulics
CA-Q-611-000.0 | CA-Q-611 | 611E34200 | 120" CONDUIT, TYPE B |  |  | If a repair was performed by the Contractor, did the Contractor perform a second performance inspection and evaluation? |  | 0 |  |  | 0 | 10/1/2020 | Hydraulics
CA-Q-611-000.0 | CA-Q-611 | 611E34400 | 120" CONDUIT, TYPE C |  |  | Did the Contractor provide an installation plan for all conduits and drainage structures? Ensure that the Contractor used CA-P-1A and CA-P-3A as the installation plan. No generic installation plans are acceptable. |  | 0 |  |  | 0 | 10/1/2020 | Hydraulics
CA-Q-611-000.0 | CA-Q-611 | 611E34400 | 120" CONDUIT, TYPE C |  |  | Did the conduit manufacturer sign the CA-P-1A form and provide a certification? |  | 0 |  |  | 0 | 10/1/2020 | Hydraulics
CA-Q-611-000.0 | CA-Q-611 | 611E34400 | 120" CONDUIT, TYPE C |  |  | Is the conduit material listed in the installation plan appropriate for the Type? |  | 0 |  |  | 0 | 10/1/2020 | Hydraulics
CA-Q-611-000.0 | CA-Q-611 | 611E34400 | 120" CONDUIT, TYPE C |  |  | Does the Installation Plan detail the use of 703.11 Type 1, 2 or 3 for Bedding and Backfill? Ensure Granular Structural Backfill 703.11 is proposed for Structural Backfill to 12" above the conduit for all Type A, B and C conduits. |  | 0 |  |  | 0 | 10/1/2020 | Hydraulics
CA-Q-611-000.0 | CA-Q-611 | 611E34400 | 120" CONDUIT, TYPE C |  |  | Were the conduits visually inspected prior to installation? Note and photo any defects. Replace any damaged conduit or drainage structures. |  | 0 |  |  | 0 | 10/1/2020 | Hydraulics
CA-Q-611-000.0 | CA-Q-611 | 611E34400 | 120" CONDUIT, TYPE C |  |  | Did the Contractor follow the installation plan during construction, including material type, lift thickness, compaction? If not, a new installation plan, signed by the manufacturer is required. A Contractor may continue to work without the modified installation plan at their own risk. |  | 0 |  |  | 0 | 10/1/2020 | Hydraulics
CA-Q-611-000.0 | CA-Q-611 | 611E34400 | 120" CONDUIT, TYPE C |  |  | Did the Contractor maintain flows and drainage at all times during installation of the conduit? Document any flooding issues occurring during construction. (Photo Documentation Required) |  | 0 |  |  | 0 | 10/1/2020 | Hydraulics
CA-Q-611-000.0 | CA-Q-611 | 611E34400 | 120" CONDUIT, TYPE C |  |  | Is the Contractor filling out the most up to date CA-P-1 and CA-P-3 forms during installation of each conduit run and drainage structure? These forms are required to be submitted before the start of the next work day. Do not compensate for Work prior to receiving the completed inspection forms. |  | 0 |  |  | 0 | 10/1/2020 | Hydraulics
CA-Q-611-000.0 | CA-Q-611 | 611E34400 | 120" CONDUIT, TYPE C |  |  | Is the Contractor verifying conduit invert elevations and recording the invert elevations on the CA-P-1 form? Deviations from plan inverts beyond close conformance require Engineer approval. |  | 0 |  |  | 0 | 10/1/2020 | Hydraulics
CA-Q-611-000.0 | CA-Q-611 | 611E34400 | 120" CONDUIT, TYPE C |  |  | Are compaction tests being taken of the backfill and bedding material during installation? CA-P-1 and CA-P-3 forms should reference the appropriate compaction forms when applicable. Compaction testing is not required for #57 aggregate. |  | 0 |  |  | 0 | 10/1/2020 | Hydraulics
CA-Q-611-000.0 | CA-Q-611 | 611E34400 | 120" CONDUIT, TYPE C |  |  | Was Type A geotextile fabric required for the conduit or drainage structure installation? Type A geotextile fabric is required above all coarse aggregate backfill for the entire width of trench. Type A geotextile fabric is also required to wrap coarse aggregate below groundwater elevation. Note locations where groundwater was encountered. (Photo Documentation Required) |  | 0 |  |  | 0 | 10/1/2020 | Hydraulics
CA-Q-611-000.0 | CA-Q-611 | 611E34400 | 120" CONDUIT, TYPE C |  |  | Were conduits laid from outlet end to inlet? If not, document allowances from this requirement. (Photo Documentation Required) |  | 0 |  |  | 0 | 10/1/2020 | Hydraulics
CA-Q-611-000.0 | CA-Q-611 | 611E34400 | 120" CONDUIT, TYPE C |  |  | For metal conduits, were lifting devices that did not require a hole in the conduit used? |  | 0 |  |  | 0 | 10/1/2020 | Hydraulics
CA-Q-611-000.0 | CA-Q-611 | 611E34400 | 120" CONDUIT, TYPE C |  |  | For metal conduits, were cut ends treated with the appropriate protective coating? Protective coating should match the same coating used for the conduit. |  | 0 |  |  | 0 | 10/1/2020 | Hydraulics
CA-Q-611-000.0 | CA-Q-611 | 611E34400 | 120" CONDUIT, TYPE C |  |  | Was the conduit joined using appropriate methods described in 611.08 A.? |  | 0 |  |  | 0 | 10/1/2020 | Hydraulics
CA-Q-611-000.0 | CA-Q-611 | 611E34400 | 120" CONDUIT, TYPE C |  |  | For structural plate conduits with exterior coating waterproofing, was waterproofing coating appropriately applied in the limits of backfill? Ensure bolts and seems are completely sealed. Allow asphalt mastic material to dry 48 hours and tar base material 28 hours prior to placing backfill. |  | 0 |  |  | 0 | 10/1/2020 | Hydraulics
CA-Q-611-000.0 | CA-Q-611 | 611E34400 | 120" CONDUIT, TYPE C |  |  | For structural plate conduits with liner waterproofing, was liner placed according to the manufacturer's specifications? Ensure the extents of the liner extend a minimum 10-feet beyond the paved shoulder for entire width of trench. |  | 0 |  |  | 0 | 10/1/2020 | Hydraulics
CA-Q-611-000.0 | CA-Q-611 | 611E34400 | 120" CONDUIT, TYPE C |  |  | Were all lifting holes plugged with the appropriate method? Approved methods are per conduit manufacturer or as approved by the Engineer. |  | 0 |  |  | 0 | 10/1/2020 | Hydraulics
CA-Q-611-000.0 | CA-Q-611 | 611E34400 | 120" CONDUIT, TYPE C |  |  | Was the waterproofing membrane installed according to C&MS 512.08 G or H? |  | 0 |  |  | 0 | 10/1/2020 | Hydraulics
CA-Q-611-000.0 | CA-Q-611 | 611E34400 | 120" CONDUIT, TYPE C |  |  | Has a performance inspection been completed for all applicable conduit runs and drainage structures? The Contractor is required to notify the Engineer prior to performing all inspections. |  | 0 |  |  | 0 | 10/1/2020 | Hydraulics
CA-Q-611-000.0 | CA-Q-611 | 611E34400 | 120" CONDUIT, TYPE C |  |  | Have all conduits and drainage structures not requiring a performance inspection been visually inspected? Note any deficiencies prior to acceptance. (Photo Documentation Required) |  | 0 |  |  | 0 | 10/1/2020 | Hydraulics
CA-Q-611-000.0 | CA-Q-611 | 611E34400 | 120" CONDUIT, TYPE C |  |  | Were all the performance inspections video recorded? All performance inspections (remote and manual) require video recordings. |  | 0 |  |  | 0 | 10/1/2020 | Hydraulics
CA-Q-611-000.0 | CA-Q-611 | 611E34400 | 120" CONDUIT, TYPE C |  |  | Was the conduit or drainage structure free of debris or water at the time of inspection? Debris or water should be removed to the extent that allows accurate measurements and to identify defects. |  | 0 |  |  | 0 | 10/1/2020 | Hydraulics
CA-Q-611-000.0 | CA-Q-611 | 611E34400 | 120" CONDUIT, TYPE C |  |  | For remote inspections performed with a crawler mounted camera, did the Contractor's inspector provide a certification from an independent testing facility stating conformance with SS902? |  | 0 |  |  | 0 | 10/1/2020 | Hydraulics
CA-Q-611-000.0 | CA-Q-611 | 611E34400 | 120" CONDUIT, TYPE C |  |  | For mandrel deflection testing, was a mandrel with fixed plates used and sized per Table 902.03? Adjustable mandrels are not allowed. Table 902.03 is based on nominal pipe size. |  | 0 |  |  | 0 | 10/1/2020 | Hydraulics
CA-Q-611-000.0 | CA-Q-611 | 611E34400 | 120" CONDUIT, TYPE C |  |  | Did the performance inspection verify if any surface settlements were visually present at the time of inspection? If so, the settlements should be noted as a defect and assessed by the independent registered engineer. (Photo Documentation Required) |  | 0 |  |  | 0 | 10/1/2020 | Hydraulics
CA-Q-611-000.0 | CA-Q-611 | 611E34400 | 120" CONDUIT, TYPE C |  |  | Was a performance report submitted for all conduit runs and drainage structures? Ensure that the performance report included a list of all defects and that the engineers evaluation addressed all defects. |  | 0 |  |  | 0 | 10/1/2020 | Hydraulics
CA-Q-611-000.0 | CA-Q-611 | 611E34400 | 120" CONDUIT, TYPE C |  |  | Were all joint gaps measured for each conduit run requiring a performance inspection? Review the video to ensure the gaps were measured appropriately. |  | 0 |  |  | 0 | 10/1/2020 | Hydraulics
CA-Q-611-000.0 | CA-Q-611 | 611E34400 | 120" CONDUIT, TYPE C |  |  | Was an evaluation performed of the performance inspection for each applicable conduit run and drainage structure? |  | 0 |  |  | 0 | 10/1/2020 | Hydraulics
CA-Q-611-000.0 | CA-Q-611 | 611E34400 | 120" CONDUIT, TYPE C |  |  | Was the performance report and inspection videos submitted on a portable hard drive or flash drive? CD submittals are not allowed. |  | 0 |  |  | 0 | 10/1/2020 | Hydraulics
CA-Q-611-000.0 | CA-Q-611 | 611E34400 | 120" CONDUIT, TYPE C |  |  | Did the performance report identify all of the defects and evaluate each defect if a repair is required? Tables 611.13 and 611.14 list defects requiring a repair. The registered engineer should list all defects and assess whether a repair is necessary. i.e. Cracks in concrete exceeding 0.1-inch require a repair. However, all cracks exceeding 0.01-inch should be listed as a defect and evaluated. |  | 0 |  |  | 0 | 10/1/2020 | Hydraulics
CA-Q-611-000.0 | CA-Q-611 | 611E34400 | 120" CONDUIT, TYPE C |  |  | Was a repair recommended by the evaluating engineer? If so, the recommended repair provided by the evaluating engineer should meet the proposed design service life of the conduit or drainage structure. The manufacture is also required to sign off on the repair method for the conduit or drainage structure. |  | 0 |  |  | 0 | 10/1/2020 | Hydraulics
CA-Q-611-000.0 | CA-Q-611 | 611E34400 | 120" CONDUIT, TYPE C |  |  | Did the conduit or drainage structure sign off on the evaluating engineer's recommended repair method? |  | 0 |  |  | 0 | 10/1/2020 | Hydraulics
CA-Q-611-000.0 | CA-Q-611 | 611E34400 | 120" CONDUIT, TYPE C |  |  | If a repair was performed by the Contractor, did the Contractor perform a second performance inspection and evaluation? |  | 0 |  |  | 0 | 10/1/2020 | Hydraulics
CA-Q-611-000.0 | CA-Q-611 | 611E35000 | 126" CONDUIT, TYPE A |  |  | Did the Contractor provide an installation plan for all conduits and drainage structures? Ensure that the Contractor used CA-P-1A and CA-P-3A as the installation plan. No generic installation plans are acceptable. |  | 0 |  |  | 0 | 10/1/2020 | Hydraulics
CA-Q-611-000.0 | CA-Q-611 | 611E35000 | 126" CONDUIT, TYPE A |  |  | Did the conduit manufacturer sign the CA-P-1A form and provide a certification? |  | 0 |  |  | 0 | 10/1/2020 | Hydraulics
CA-Q-611-000.0 | CA-Q-611 | 611E35000 | 126" CONDUIT, TYPE A |  |  | Is the conduit material listed in the installation plan appropriate for the Type? |  | 0 |  |  | 0 | 10/1/2020 | Hydraulics
CA-Q-611-000.0 | CA-Q-611 | 611E35000 | 126" CONDUIT, TYPE A |  |  | Does the Installation Plan detail the use of 703.11 Type 1, 2 or 3 for Bedding and Backfill? Ensure Granular Structural Backfill 703.11 is proposed for Structural Backfill to 12" above the conduit for all Type A, B and C conduits. |  | 0 |  |  | 0 | 10/1/2020 | Hydraulics
CA-Q-611-000.0 | CA-Q-611 | 611E35000 | 126" CONDUIT, TYPE A |  |  | Were the conduits visually inspected prior to installation? Note and photo any defects. Replace any damaged conduit or drainage structures. |  | 0 |  |  | 0 | 10/1/2020 | Hydraulics
CA-Q-611-000.0 | CA-Q-611 | 611E35000 | 126" CONDUIT, TYPE A |  |  | Did the Contractor follow the installation plan during construction, including material type, lift thickness, compaction? If not, a new installation plan, signed by the manufacturer is required. A Contractor may continue to work without the modified installation plan at their own risk. |  | 0 |  |  | 0 | 10/1/2020 | Hydraulics
CA-Q-611-000.0 | CA-Q-611 | 611E35000 | 126" CONDUIT, TYPE A |  |  | Did the Contractor maintain flows and drainage at all times during installation of the conduit? Document any flooding issues occurring during construction. (Photo Documentation Required) |  | 0 |  |  | 0 | 10/1/2020 | Hydraulics
CA-Q-611-000.0 | CA-Q-611 | 611E35000 | 126" CONDUIT, TYPE A |  |  | Is the Contractor filling out the most up to date CA-P-1 and CA-P-3 forms during installation of each conduit run and drainage structure? These forms are required to be submitted before the start of the next work day. Do not compensate for Work prior to receiving the completed inspection forms. |  | 0 |  |  | 0 | 10/1/2020 | Hydraulics
CA-Q-611-000.0 | CA-Q-611 | 611E35000 | 126" CONDUIT, TYPE A |  |  | Is the Contractor verifying conduit invert elevations and recording the invert elevations on the CA-P-1 form? Deviations from plan inverts beyond close conformance require Engineer approval. |  | 0 |  |  | 0 | 10/1/2020 | Hydraulics
CA-Q-611-000.0 | CA-Q-611 | 611E35000 | 126" CONDUIT, TYPE A |  |  | Are compaction tests being taken of the backfill and bedding material during installation? CA-P-1 and CA-P-3 forms should reference the appropriate compaction forms when applicable. Compaction testing is not required for #57 aggregate. |  | 0 |  |  | 0 | 10/1/2020 | Hydraulics
CA-Q-611-000.0 | CA-Q-611 | 611E35000 | 126" CONDUIT, TYPE A |  |  | Was Type A geotextile fabric required for the conduit or drainage structure installation? Type A geotextile fabric is required above all coarse aggregate backfill for the entire width of trench. Type A geotextile fabric is also required to wrap coarse aggregate below groundwater elevation. Note locations where groundwater was encountered. (Photo Documentation Required) |  | 0 |  |  | 0 | 10/1/2020 | Hydraulics
CA-Q-611-000.0 | CA-Q-611 | 611E35000 | 126" CONDUIT, TYPE A |  |  | Were conduits laid from outlet end to inlet? If not, document allowances from this requirement. (Photo Documentation Required) |  | 0 |  |  | 0 | 10/1/2020 | Hydraulics
CA-Q-611-000.0 | CA-Q-611 | 611E35000 | 126" CONDUIT, TYPE A |  |  | For metal conduits, were lifting devices that did not require a hole in the conduit used? |  | 0 |  |  | 0 | 10/1/2020 | Hydraulics
CA-Q-611-000.0 | CA-Q-611 | 611E35000 | 126" CONDUIT, TYPE A |  |  | For metal conduits, were cut ends treated with the appropriate protective coating? Protective coating should match the same coating used for the conduit. |  | 0 |  |  | 0 | 10/1/2020 | Hydraulics
CA-Q-611-000.0 | CA-Q-611 | 611E35000 | 126" CONDUIT, TYPE A |  |  | Was the conduit joined using appropriate methods described in 611.08 A.? |  | 0 |  |  | 0 | 10/1/2020 | Hydraulics
CA-Q-611-000.0 | CA-Q-611 | 611E35000 | 126" CONDUIT, TYPE A |  |  | For structural plate conduits with exterior coating waterproofing, was waterproofing coating appropriately applied in the limits of backfill? Ensure bolts and seems are completely sealed. Allow asphalt mastic material to dry 48 hours and tar base material 28 hours prior to placing backfill. |  | 0 |  |  | 0 | 10/1/2020 | Hydraulics
CA-Q-611-000.0 | CA-Q-611 | 611E35000 | 126" CONDUIT, TYPE A |  |  | For structural plate conduits with liner waterproofing, was liner placed according to the manufacturer's specifications? Ensure the extents of the liner extend a minimum 10-feet beyond the paved shoulder for entire width of trench. |  | 0 |  |  | 0 | 10/1/2020 | Hydraulics
CA-Q-611-000.0 | CA-Q-611 | 611E35000 | 126" CONDUIT, TYPE A |  |  | Were all lifting holes plugged with the appropriate method? Approved methods are per conduit manufacturer or as approved by the Engineer. |  | 0 |  |  | 0 | 10/1/2020 | Hydraulics
CA-Q-611-000.0 | CA-Q-611 | 611E35000 | 126" CONDUIT, TYPE A |  |  | Was the waterproofing membrane installed according to C&MS 512.08 G or H? |  | 0 |  |  | 0 | 10/1/2020 | Hydraulics
CA-Q-611-000.0 | CA-Q-611 | 611E35000 | 126" CONDUIT, TYPE A |  |  | Has a performance inspection been completed for all applicable conduit runs and drainage structures? The Contractor is required to notify the Engineer prior to performing all inspections. |  | 0 |  |  | 0 | 10/1/2020 | Hydraulics
CA-Q-611-000.0 | CA-Q-611 | 611E35000 | 126" CONDUIT, TYPE A |  |  | Have all conduits and drainage structures not requiring a performance inspection been visually inspected? Note any deficiencies prior to acceptance. (Photo Documentation Required) |  | 0 |  |  | 0 | 10/1/2020 | Hydraulics
CA-Q-611-000.0 | CA-Q-611 | 611E35000 | 126" CONDUIT, TYPE A |  |  | Were all the performance inspections video recorded? All performance inspections (remote and manual) require video recordings. |  | 0 |  |  | 0 | 10/1/2020 | Hydraulics
CA-Q-611-000.0 | CA-Q-611 | 611E35000 | 126" CONDUIT, TYPE A |  |  | Was the conduit or drainage structure free of debris or water at the time of inspection? Debris or water should be removed to the extent that allows accurate measurements and to identify defects. |  | 0 |  |  | 0 | 10/1/2020 | Hydraulics
CA-Q-611-000.0 | CA-Q-611 | 611E35000 | 126" CONDUIT, TYPE A |  |  | For remote inspections performed with a crawler mounted camera, did the Contractor's inspector provide a certification from an independent testing facility stating conformance with SS902? |  | 0 |  |  | 0 | 10/1/2020 | Hydraulics
CA-Q-611-000.0 | CA-Q-611 | 611E35000 | 126" CONDUIT, TYPE A |  |  | For mandrel deflection testing, was a mandrel with fixed plates used and sized per Table 902.03? Adjustable mandrels are not allowed. Table 902.03 is based on nominal pipe size. |  | 0 |  |  | 0 | 10/1/2020 | Hydraulics
CA-Q-611-000.0 | CA-Q-611 | 611E35000 | 126" CONDUIT, TYPE A |  |  | Did the performance inspection verify if any surface settlements were visually present at the time of inspection? If so, the settlements should be noted as a defect and assessed by the independent registered engineer. (Photo Documentation Required) |  | 0 |  |  | 0 | 10/1/2020 | Hydraulics
CA-Q-611-000.0 | CA-Q-611 | 611E35000 | 126" CONDUIT, TYPE A |  |  | Was a performance report submitted for all conduit runs and drainage structures? Ensure that the performance report included a list of all defects and that the engineers evaluation addressed all defects. |  | 0 |  |  | 0 | 10/1/2020 | Hydraulics
CA-Q-611-000.0 | CA-Q-611 | 611E35000 | 126" CONDUIT, TYPE A |  |  | Were all joint gaps measured for each conduit run requiring a performance inspection? Review the video to ensure the gaps were measured appropriately. |  | 0 |  |  | 0 | 10/1/2020 | Hydraulics
CA-Q-611-000.0 | CA-Q-611 | 611E35000 | 126" CONDUIT, TYPE A |  |  | Was an evaluation performed of the performance inspection for each applicable conduit run and drainage structure? |  | 0 |  |  | 0 | 10/1/2020 | Hydraulics
CA-Q-611-000.0 | CA-Q-611 | 611E35000 | 126" CONDUIT, TYPE A |  |  | Was the performance report and inspection videos submitted on a portable hard drive or flash drive? CD submittals are not allowed. |  | 0 |  |  | 0 | 10/1/2020 | Hydraulics
CA-Q-611-000.0 | CA-Q-611 | 611E35000 | 126" CONDUIT, TYPE A |  |  | Did the performance report identify all of the defects and evaluate each defect if a repair is required? Tables 611.13 and 611.14 list defects requiring a repair. The registered engineer should list all defects and assess whether a repair is necessary. i.e. Cracks in concrete exceeding 0.1-inch require a repair. However, all cracks exceeding 0.01-inch should be listed as a defect and evaluated. |  | 0 |  |  | 0 | 10/1/2020 | Hydraulics
CA-Q-611-000.0 | CA-Q-611 | 611E35000 | 126" CONDUIT, TYPE A |  |  | Was a repair recommended by the evaluating engineer? If so, the recommended repair provided by the evaluating engineer should meet the proposed design service life of the conduit or drainage structure. The manufacture is also required to sign off on the repair method for the conduit or drainage structure. |  | 0 |  |  | 0 | 10/1/2020 | Hydraulics
CA-Q-611-000.0 | CA-Q-611 | 611E35000 | 126" CONDUIT, TYPE A |  |  | Did the conduit or drainage structure sign off on the evaluating engineer's recommended repair method? |  | 0 |  |  | 0 | 10/1/2020 | Hydraulics
CA-Q-611-000.0 | CA-Q-611 | 611E35000 | 126" CONDUIT, TYPE A |  |  | If a repair was performed by the Contractor, did the Contractor perform a second performance inspection and evaluation? |  | 0 |  |  | 0 | 10/1/2020 | Hydraulics
CA-Q-611-000.0 | CA-Q-611 | 611E35001 | 126" CONDUIT, TYPE A, AS PER PLAN |  |  | Did the Contractor provide an installation plan for all conduits and drainage structures? Ensure that the Contractor used CA-P-1A and CA-P-3A as the installation plan. No generic installation plans are acceptable. |  | 0 |  |  | 0 | 10/1/2020 | Hydraulics
CA-Q-611-000.0 | CA-Q-611 | 611E35001 | 126" CONDUIT, TYPE A, AS PER PLAN |  |  | Did the conduit manufacturer sign the CA-P-1A form and provide a certification? |  | 0 |  |  | 0 | 10/1/2020 | Hydraulics
CA-Q-611-000.0 | CA-Q-611 | 611E35001 | 126" CONDUIT, TYPE A, AS PER PLAN |  |  | Is the conduit material listed in the installation plan appropriate for the Type? |  | 0 |  |  | 0 | 10/1/2020 | Hydraulics
CA-Q-611-000.0 | CA-Q-611 | 611E35001 | 126" CONDUIT, TYPE A, AS PER PLAN |  |  | Does the Installation Plan detail the use of 703.11 Type 1, 2 or 3 for Bedding and Backfill? Ensure Granular Structural Backfill 703.11 is proposed for Structural Backfill to 12" above the conduit for all Type A, B and C conduits. |  | 0 |  |  | 0 | 10/1/2020 | Hydraulics
CA-Q-611-000.0 | CA-Q-611 | 611E35001 | 126" CONDUIT, TYPE A, AS PER PLAN |  |  | Were the conduits visually inspected prior to installation? Note and photo any defects. Replace any damaged conduit or drainage structures. |  | 0 |  |  | 0 | 10/1/2020 | Hydraulics
CA-Q-611-000.0 | CA-Q-611 | 611E35001 | 126" CONDUIT, TYPE A, AS PER PLAN |  |  | Did the Contractor follow the installation plan during construction, including material type, lift thickness, compaction? If not, a new installation plan, signed by the manufacturer is required. A Contractor may continue to work without the modified installation plan at their own risk. |  | 0 |  |  | 0 | 10/1/2020 | Hydraulics
CA-Q-611-000.0 | CA-Q-611 | 611E35001 | 126" CONDUIT, TYPE A, AS PER PLAN |  |  | Did the Contractor maintain flows and drainage at all times during installation of the conduit? Document any flooding issues occurring during construction. (Photo Documentation Required) |  | 0 |  |  | 0 | 10/1/2020 | Hydraulics
CA-Q-611-000.0 | CA-Q-611 | 611E35001 | 126" CONDUIT, TYPE A, AS PER PLAN |  |  | Is the Contractor filling out the most up to date CA-P-1 and CA-P-3 forms during installation of each conduit run and drainage structure? These forms are required to be submitted before the start of the next work day. Do not compensate for Work prior to receiving the completed inspection forms. |  | 0 |  |  | 0 | 10/1/2020 | Hydraulics
CA-Q-611-000.0 | CA-Q-611 | 611E35001 | 126" CONDUIT, TYPE A, AS PER PLAN |  |  | Is the Contractor verifying conduit invert elevations and recording the invert elevations on the CA-P-1 form? Deviations from plan inverts beyond close conformance require Engineer approval. |  | 0 |  |  | 0 | 10/1/2020 | Hydraulics
CA-Q-611-000.0 | CA-Q-611 | 611E35001 | 126" CONDUIT, TYPE A, AS PER PLAN |  |  | Are compaction tests being taken of the backfill and bedding material during installation? CA-P-1 and CA-P-3 forms should reference the appropriate compaction forms when applicable. Compaction testing is not required for #57 aggregate. |  | 0 |  |  | 0 | 10/1/2020 | Hydraulics
CA-Q-611-000.0 | CA-Q-611 | 611E35001 | 126" CONDUIT, TYPE A, AS PER PLAN |  |  | Was Type A geotextile fabric required for the conduit or drainage structure installation? Type A geotextile fabric is required above all coarse aggregate backfill for the entire width of trench. Type A geotextile fabric is also required to wrap coarse aggregate below groundwater elevation. Note locations where groundwater was encountered. (Photo Documentation Required) |  | 0 |  |  | 0 | 10/1/2020 | Hydraulics
CA-Q-611-000.0 | CA-Q-611 | 611E35001 | 126" CONDUIT, TYPE A, AS PER PLAN |  |  | Were conduits laid from outlet end to inlet? If not, document allowances from this requirement. (Photo Documentation Required) |  | 0 |  |  | 0 | 10/1/2020 | Hydraulics
CA-Q-611-000.0 | CA-Q-611 | 611E35001 | 126" CONDUIT, TYPE A, AS PER PLAN |  |  | For metal conduits, were lifting devices that did not require a hole in the conduit used? |  | 0 |  |  | 0 | 10/1/2020 | Hydraulics
CA-Q-611-000.0 | CA-Q-611 | 611E35001 | 126" CONDUIT, TYPE A, AS PER PLAN |  |  | For metal conduits, were cut ends treated with the appropriate protective coating? Protective coating should match the same coating used for the conduit. |  | 0 |  |  | 0 | 10/1/2020 | Hydraulics
CA-Q-611-000.0 | CA-Q-611 | 611E35001 | 126" CONDUIT, TYPE A, AS PER PLAN |  |  | Was the conduit joined using appropriate methods described in 611.08 A.? |  | 0 |  |  | 0 | 10/1/2020 | Hydraulics
CA-Q-611-000.0 | CA-Q-611 | 611E35001 | 126" CONDUIT, TYPE A, AS PER PLAN |  |  | For structural plate conduits with exterior coating waterproofing, was waterproofing coating appropriately applied in the limits of backfill? Ensure bolts and seems are completely sealed. Allow asphalt mastic material to dry 48 hours and tar base material 28 hours prior to placing backfill. |  | 0 |  |  | 0 | 10/1/2020 | Hydraulics
CA-Q-611-000.0 | CA-Q-611 | 611E35001 | 126" CONDUIT, TYPE A, AS PER PLAN |  |  | For structural plate conduits with liner waterproofing, was liner placed according to the manufacturer's specifications? Ensure the extents of the liner extend a minimum 10-feet beyond the paved shoulder for entire width of trench. |  | 0 |  |  | 0 | 10/1/2020 | Hydraulics
CA-Q-611-000.0 | CA-Q-611 | 611E35001 | 126" CONDUIT, TYPE A, AS PER PLAN |  |  | Were all lifting holes plugged with the appropriate method? Approved methods are per conduit manufacturer or as approved by the Engineer. |  | 0 |  |  | 0 | 10/1/2020 | Hydraulics
CA-Q-611-000.0 | CA-Q-611 | 611E35001 | 126" CONDUIT, TYPE A, AS PER PLAN |  |  | Was the waterproofing membrane installed according to C&MS 512.08 G or H? |  | 0 |  |  | 0 | 10/1/2020 | Hydraulics
CA-Q-611-000.0 | CA-Q-611 | 611E35001 | 126" CONDUIT, TYPE A, AS PER PLAN |  |  | Has a performance inspection been completed for all applicable conduit runs and drainage structures? The Contractor is required to notify the Engineer prior to performing all inspections. |  | 0 |  |  | 0 | 10/1/2020 | Hydraulics
CA-Q-611-000.0 | CA-Q-611 | 611E35001 | 126" CONDUIT, TYPE A, AS PER PLAN |  |  | Have all conduits and drainage structures not requiring a performance inspection been visually inspected? Note any deficiencies prior to acceptance. (Photo Documentation Required) |  | 0 |  |  | 0 | 10/1/2020 | Hydraulics
CA-Q-611-000.0 | CA-Q-611 | 611E35001 | 126" CONDUIT, TYPE A, AS PER PLAN |  |  | Were all the performance inspections video recorded? All performance inspections (remote and manual) require video recordings. |  | 0 |  |  | 0 | 10/1/2020 | Hydraulics
CA-Q-611-000.0 | CA-Q-611 | 611E35001 | 126" CONDUIT, TYPE A, AS PER PLAN |  |  | Was the conduit or drainage structure free of debris or water at the time of inspection? Debris or water should be removed to the extent that allows accurate measurements and to identify defects. |  | 0 |  |  | 0 | 10/1/2020 | Hydraulics
CA-Q-611-000.0 | CA-Q-611 | 611E35001 | 126" CONDUIT, TYPE A, AS PER PLAN |  |  | For remote inspections performed with a crawler mounted camera, did the Contractor's inspector provide a certification from an independent testing facility stating conformance with SS902? |  | 0 |  |  | 0 | 10/1/2020 | Hydraulics
CA-Q-611-000.0 | CA-Q-611 | 611E35001 | 126" CONDUIT, TYPE A, AS PER PLAN |  |  | For mandrel deflection testing, was a mandrel with fixed plates used and sized per Table 902.03? Adjustable mandrels are not allowed. Table 902.03 is based on nominal pipe size. |  | 0 |  |  | 0 | 10/1/2020 | Hydraulics
CA-Q-611-000.0 | CA-Q-611 | 611E35001 | 126" CONDUIT, TYPE A, AS PER PLAN |  |  | Did the performance inspection verify if any surface settlements were visually present at the time of inspection? If so, the settlements should be noted as a defect and assessed by the independent registered engineer. (Photo Documentation Required) |  | 0 |  |  | 0 | 10/1/2020 | Hydraulics
CA-Q-611-000.0 | CA-Q-611 | 611E35001 | 126" CONDUIT, TYPE A, AS PER PLAN |  |  | Was a performance report submitted for all conduit runs and drainage structures? Ensure that the performance report included a list of all defects and that the engineers evaluation addressed all defects. |  | 0 |  |  | 0 | 10/1/2020 | Hydraulics
CA-Q-611-000.0 | CA-Q-611 | 611E35001 | 126" CONDUIT, TYPE A, AS PER PLAN |  |  | Were all joint gaps measured for each conduit run requiring a performance inspection? Review the video to ensure the gaps were measured appropriately. |  | 0 |  |  | 0 | 10/1/2020 | Hydraulics
CA-Q-611-000.0 | CA-Q-611 | 611E35001 | 126" CONDUIT, TYPE A, AS PER PLAN |  |  | Was an evaluation performed of the performance inspection for each applicable conduit run and drainage structure? |  | 0 |  |  | 0 | 10/1/2020 | Hydraulics
CA-Q-611-000.0 | CA-Q-611 | 611E35001 | 126" CONDUIT, TYPE A, AS PER PLAN |  |  | Was the performance report and inspection videos submitted on a portable hard drive or flash drive? CD submittals are not allowed. |  | 0 |  |  | 0 | 10/1/2020 | Hydraulics
CA-Q-611-000.0 | CA-Q-611 | 611E35001 | 126" CONDUIT, TYPE A, AS PER PLAN |  |  | Did the performance report identify all of the defects and evaluate each defect if a repair is required? Tables 611.13 and 611.14 list defects requiring a repair. The registered engineer should list all defects and assess whether a repair is necessary. i.e. Cracks in concrete exceeding 0.1-inch require a repair. However, all cracks exceeding 0.01-inch should be listed as a defect and evaluated. |  | 0 |  |  | 0 | 10/1/2020 | Hydraulics
CA-Q-611-000.0 | CA-Q-611 | 611E35001 | 126" CONDUIT, TYPE A, AS PER PLAN |  |  | Was a repair recommended by the evaluating engineer? If so, the recommended repair provided by the evaluating engineer should meet the proposed design service life of the conduit or drainage structure. The manufacture is also required to sign off on the repair method for the conduit or drainage structure. |  | 0 |  |  | 0 | 10/1/2020 | Hydraulics
CA-Q-611-000.0 | CA-Q-611 | 611E35001 | 126" CONDUIT, TYPE A, AS PER PLAN |  |  | Did the conduit or drainage structure sign off on the evaluating engineer's recommended repair method? |  | 0 |  |  | 0 | 10/1/2020 | Hydraulics
CA-Q-611-000.0 | CA-Q-611 | 611E35001 | 126" CONDUIT, TYPE A, AS PER PLAN |  |  | If a repair was performed by the Contractor, did the Contractor perform a second performance inspection and evaluation? |  | 0 |  |  | 0 | 10/1/2020 | Hydraulics
CA-Q-611-000.0 | CA-Q-611 | 611E35200 | 126" CONDUIT, TYPE B |  |  | Did the Contractor provide an installation plan for all conduits and drainage structures? Ensure that the Contractor used CA-P-1A and CA-P-3A as the installation plan. No generic installation plans are acceptable. |  | 0 |  |  | 0 | 10/1/2020 | Hydraulics
CA-Q-611-000.0 | CA-Q-611 | 611E35200 | 126" CONDUIT, TYPE B |  |  | Did the conduit manufacturer sign the CA-P-1A form and provide a certification? |  | 0 |  |  | 0 | 10/1/2020 | Hydraulics
CA-Q-611-000.0 | CA-Q-611 | 611E35200 | 126" CONDUIT, TYPE B |  |  | Is the conduit material listed in the installation plan appropriate for the Type? |  | 0 |  |  | 0 | 10/1/2020 | Hydraulics
CA-Q-611-000.0 | CA-Q-611 | 611E35200 | 126" CONDUIT, TYPE B |  |  | Does the Installation Plan detail the use of 703.11 Type 1, 2 or 3 for Bedding and Backfill? Ensure Granular Structural Backfill 703.11 is proposed for Structural Backfill to 12" above the conduit for all Type A, B and C conduits. |  | 0 |  |  | 0 | 10/1/2020 | Hydraulics
CA-Q-611-000.0 | CA-Q-611 | 611E35200 | 126" CONDUIT, TYPE B |  |  | Were the conduits visually inspected prior to installation? Note and photo any defects. Replace any damaged conduit or drainage structures. |  | 0 |  |  | 0 | 10/1/2020 | Hydraulics
CA-Q-611-000.0 | CA-Q-611 | 611E35200 | 126" CONDUIT, TYPE B |  |  | Did the Contractor follow the installation plan during construction, including material type, lift thickness, compaction? If not, a new installation plan, signed by the manufacturer is required. A Contractor may continue to work without the modified installation plan at their own risk. |  | 0 |  |  | 0 | 10/1/2020 | Hydraulics
CA-Q-611-000.0 | CA-Q-611 | 611E35200 | 126" CONDUIT, TYPE B |  |  | Did the Contractor maintain flows and drainage at all times during installation of the conduit? Document any flooding issues occurring during construction. (Photo Documentation Required) |  | 0 |  |  | 0 | 10/1/2020 | Hydraulics
CA-Q-611-000.0 | CA-Q-611 | 611E35200 | 126" CONDUIT, TYPE B |  |  | Is the Contractor filling out the most up to date CA-P-1 and CA-P-3 forms during installation of each conduit run and drainage structure? These forms are required to be submitted before the start of the next work day. Do not compensate for Work prior to receiving the completed inspection forms. |  | 0 |  |  | 0 | 10/1/2020 | Hydraulics
CA-Q-611-000.0 | CA-Q-611 | 611E35200 | 126" CONDUIT, TYPE B |  |  | Is the Contractor verifying conduit invert elevations and recording the invert elevations on the CA-P-1 form? Deviations from plan inverts beyond close conformance require Engineer approval. |  | 0 |  |  | 0 | 10/1/2020 | Hydraulics
CA-Q-611-000.0 | CA-Q-611 | 611E35200 | 126" CONDUIT, TYPE B |  |  | Are compaction tests being taken of the backfill and bedding material during installation? CA-P-1 and CA-P-3 forms should reference the appropriate compaction forms when applicable. Compaction testing is not required for #57 aggregate. |  | 0 |  |  | 0 | 10/1/2020 | Hydraulics
CA-Q-611-000.0 | CA-Q-611 | 611E35200 | 126" CONDUIT, TYPE B |  |  | Was Type A geotextile fabric required for the conduit or drainage structure installation? Type A geotextile fabric is required above all coarse aggregate backfill for the entire width of trench. Type A geotextile fabric is also required to wrap coarse aggregate below groundwater elevation. Note locations where groundwater was encountered. (Photo Documentation Required) |  | 0 |  |  | 0 | 10/1/2020 | Hydraulics
CA-Q-611-000.0 | CA-Q-611 | 611E35200 | 126" CONDUIT, TYPE B |  |  | Were conduits laid from outlet end to inlet? If not, document allowances from this requirement. (Photo Documentation Required) |  | 0 |  |  | 0 | 10/1/2020 | Hydraulics
CA-Q-611-000.0 | CA-Q-611 | 611E35200 | 126" CONDUIT, TYPE B |  |  | For metal conduits, were lifting devices that did not require a hole in the conduit used? |  | 0 |  |  | 0 | 10/1/2020 | Hydraulics
CA-Q-611-000.0 | CA-Q-611 | 611E35200 | 126" CONDUIT, TYPE B |  |  | For metal conduits, were cut ends treated with the appropriate protective coating? Protective coating should match the same coating used for the conduit. |  | 0 |  |  | 0 | 10/1/2020 | Hydraulics
CA-Q-611-000.0 | CA-Q-611 | 611E35200 | 126" CONDUIT, TYPE B |  |  | Was the conduit joined using appropriate methods described in 611.08 A.? |  | 0 |  |  | 0 | 10/1/2020 | Hydraulics
CA-Q-611-000.0 | CA-Q-611 | 611E35200 | 126" CONDUIT, TYPE B |  |  | For structural plate conduits with exterior coating waterproofing, was waterproofing coating appropriately applied in the limits of backfill? Ensure bolts and seems are completely sealed. Allow asphalt mastic material to dry 48 hours and tar base material 28 hours prior to placing backfill. |  | 0 |  |  | 0 | 10/1/2020 | Hydraulics
CA-Q-611-000.0 | CA-Q-611 | 611E35200 | 126" CONDUIT, TYPE B |  |  | For structural plate conduits with liner waterproofing, was liner placed according to the manufacturer's specifications? Ensure the extents of the liner extend a minimum 10-feet beyond the paved shoulder for entire width of trench. |  | 0 |  |  | 0 | 10/1/2020 | Hydraulics
CA-Q-611-000.0 | CA-Q-611 | 611E35200 | 126" CONDUIT, TYPE B |  |  | Were all lifting holes plugged with the appropriate method? Approved methods are per conduit manufacturer or as approved by the Engineer. |  | 0 |  |  | 0 | 10/1/2020 | Hydraulics
CA-Q-611-000.0 | CA-Q-611 | 611E35200 | 126" CONDUIT, TYPE B |  |  | Was the waterproofing membrane installed according to C&MS 512.08 G or H? |  | 0 |  |  | 0 | 10/1/2020 | Hydraulics
CA-Q-611-000.0 | CA-Q-611 | 611E35200 | 126" CONDUIT, TYPE B |  |  | Has a performance inspection been completed for all applicable conduit runs and drainage structures? The Contractor is required to notify the Engineer prior to performing all inspections. |  | 0 |  |  | 0 | 10/1/2020 | Hydraulics
CA-Q-611-000.0 | CA-Q-611 | 611E35200 | 126" CONDUIT, TYPE B |  |  | Have all conduits and drainage structures not requiring a performance inspection been visually inspected? Note any deficiencies prior to acceptance. (Photo Documentation Required) |  | 0 |  |  | 0 | 10/1/2020 | Hydraulics
CA-Q-611-000.0 | CA-Q-611 | 611E35200 | 126" CONDUIT, TYPE B |  |  | Were all the performance inspections video recorded? All performance inspections (remote and manual) require video recordings. |  | 0 |  |  | 0 | 10/1/2020 | Hydraulics
CA-Q-611-000.0 | CA-Q-611 | 611E35200 | 126" CONDUIT, TYPE B |  |  | Was the conduit or drainage structure free of debris or water at the time of inspection? Debris or water should be removed to the extent that allows accurate measurements and to identify defects. |  | 0 |  |  | 0 | 10/1/2020 | Hydraulics
CA-Q-611-000.0 | CA-Q-611 | 611E35200 | 126" CONDUIT, TYPE B |  |  | For remote inspections performed with a crawler mounted camera, did the Contractor's inspector provide a certification from an independent testing facility stating conformance with SS902? |  | 0 |  |  | 0 | 10/1/2020 | Hydraulics
CA-Q-611-000.0 | CA-Q-611 | 611E35200 | 126" CONDUIT, TYPE B |  |  | For mandrel deflection testing, was a mandrel with fixed plates used and sized per Table 902.03? Adjustable mandrels are not allowed. Table 902.03 is based on nominal pipe size. |  | 0 |  |  | 0 | 10/1/2020 | Hydraulics
CA-Q-611-000.0 | CA-Q-611 | 611E35200 | 126" CONDUIT, TYPE B |  |  | Did the performance inspection verify if any surface settlements were visually present at the time of inspection? If so, the settlements should be noted as a defect and assessed by the independent registered engineer. (Photo Documentation Required) |  | 0 |  |  | 0 | 10/1/2020 | Hydraulics
CA-Q-611-000.0 | CA-Q-611 | 611E35200 | 126" CONDUIT, TYPE B |  |  | Was a performance report submitted for all conduit runs and drainage structures? Ensure that the performance report included a list of all defects and that the engineers evaluation addressed all defects. |  | 0 |  |  | 0 | 10/1/2020 | Hydraulics
CA-Q-611-000.0 | CA-Q-611 | 611E35200 | 126" CONDUIT, TYPE B |  |  | Were all joint gaps measured for each conduit run requiring a performance inspection? Review the video to ensure the gaps were measured appropriately. |  | 0 |  |  | 0 | 10/1/2020 | Hydraulics
CA-Q-611-000.0 | CA-Q-611 | 611E35200 | 126" CONDUIT, TYPE B |  |  | Was an evaluation performed of the performance inspection for each applicable conduit run and drainage structure? |  | 0 |  |  | 0 | 10/1/2020 | Hydraulics
CA-Q-611-000.0 | CA-Q-611 | 611E35200 | 126" CONDUIT, TYPE B |  |  | Was the performance report and inspection videos submitted on a portable hard drive or flash drive? CD submittals are not allowed. |  | 0 |  |  | 0 | 10/1/2020 | Hydraulics
CA-Q-611-000.0 | CA-Q-611 | 611E35200 | 126" CONDUIT, TYPE B |  |  | Did the performance report identify all of the defects and evaluate each defect if a repair is required? Tables 611.13 and 611.14 list defects requiring a repair. The registered engineer should list all defects and assess whether a repair is necessary. i.e. Cracks in concrete exceeding 0.1-inch require a repair. However, all cracks exceeding 0.01-inch should be listed as a defect and evaluated. |  | 0 |  |  | 0 | 10/1/2020 | Hydraulics
CA-Q-611-000.0 | CA-Q-611 | 611E35200 | 126" CONDUIT, TYPE B |  |  | Was a repair recommended by the evaluating engineer? If so, the recommended repair provided by the evaluating engineer should meet the proposed design service life of the conduit or drainage structure. The manufacture is also required to sign off on the repair method for the conduit or drainage structure. |  | 0 |  |  | 0 | 10/1/2020 | Hydraulics
CA-Q-611-000.0 | CA-Q-611 | 611E35200 | 126" CONDUIT, TYPE B |  |  | Did the conduit or drainage structure sign off on the evaluating engineer's recommended repair method? |  | 0 |  |  | 0 | 10/1/2020 | Hydraulics
CA-Q-611-000.0 | CA-Q-611 | 611E35200 | 126" CONDUIT, TYPE B |  |  | If a repair was performed by the Contractor, did the Contractor perform a second performance inspection and evaluation? |  | 0 |  |  | 0 | 10/1/2020 | Hydraulics
CA-Q-611-000.0 | CA-Q-611 | 611E35400 | 126" CONDUIT, TYPE C |  |  | Did the Contractor provide an installation plan for all conduits and drainage structures? Ensure that the Contractor used CA-P-1A and CA-P-3A as the installation plan. No generic installation plans are acceptable. |  | 0 |  |  | 0 | 10/1/2020 | Hydraulics
CA-Q-611-000.0 | CA-Q-611 | 611E35400 | 126" CONDUIT, TYPE C |  |  | Did the conduit manufacturer sign the CA-P-1A form and provide a certification? |  | 0 |  |  | 0 | 10/1/2020 | Hydraulics
CA-Q-611-000.0 | CA-Q-611 | 611E35400 | 126" CONDUIT, TYPE C |  |  | Is the conduit material listed in the installation plan appropriate for the Type? |  | 0 |  |  | 0 | 10/1/2020 | Hydraulics
CA-Q-611-000.0 | CA-Q-611 | 611E35400 | 126" CONDUIT, TYPE C |  |  | Does the Installation Plan detail the use of 703.11 Type 1, 2 or 3 for Bedding and Backfill? Ensure Granular Structural Backfill 703.11 is proposed for Structural Backfill to 12" above the conduit for all Type A, B and C conduits. |  | 0 |  |  | 0 | 10/1/2020 | Hydraulics
CA-Q-611-000.0 | CA-Q-611 | 611E35400 | 126" CONDUIT, TYPE C |  |  | Were the conduits visually inspected prior to installation? Note and photo any defects. Replace any damaged conduit or drainage structures. |  | 0 |  |  | 0 | 10/1/2020 | Hydraulics
CA-Q-611-000.0 | CA-Q-611 | 611E35400 | 126" CONDUIT, TYPE C |  |  | Did the Contractor follow the installation plan during construction, including material type, lift thickness, compaction? If not, a new installation plan, signed by the manufacturer is required. A Contractor may continue to work without the modified installation plan at their own risk. |  | 0 |  |  | 0 | 10/1/2020 | Hydraulics
CA-Q-611-000.0 | CA-Q-611 | 611E35400 | 126" CONDUIT, TYPE C |  |  | Did the Contractor maintain flows and drainage at all times during installation of the conduit? Document any flooding issues occurring during construction. (Photo Documentation Required) |  | 0 |  |  | 0 | 10/1/2020 | Hydraulics
CA-Q-611-000.0 | CA-Q-611 | 611E35400 | 126" CONDUIT, TYPE C |  |  | Is the Contractor filling out the most up to date CA-P-1 and CA-P-3 forms during installation of each conduit run and drainage structure? These forms are required to be submitted before the start of the next work day. Do not compensate for Work prior to receiving the completed inspection forms. |  | 0 |  |  | 0 | 10/1/2020 | Hydraulics
CA-Q-611-000.0 | CA-Q-611 | 611E35400 | 126" CONDUIT, TYPE C |  |  | Is the Contractor verifying conduit invert elevations and recording the invert elevations on the CA-P-1 form? Deviations from plan inverts beyond close conformance require Engineer approval. |  | 0 |  |  | 0 | 10/1/2020 | Hydraulics
CA-Q-611-000.0 | CA-Q-611 | 611E35400 | 126" CONDUIT, TYPE C |  |  | Are compaction tests being taken of the backfill and bedding material during installation? CA-P-1 and CA-P-3 forms should reference the appropriate compaction forms when applicable. Compaction testing is not required for #57 aggregate. |  | 0 |  |  | 0 | 10/1/2020 | Hydraulics
CA-Q-611-000.0 | CA-Q-611 | 611E35400 | 126" CONDUIT, TYPE C |  |  | Was Type A geotextile fabric required for the conduit or drainage structure installation? Type A geotextile fabric is required above all coarse aggregate backfill for the entire width of trench. Type A geotextile fabric is also required to wrap coarse aggregate below groundwater elevation. Note locations where groundwater was encountered. (Photo Documentation Required) |  | 0 |  |  | 0 | 10/1/2020 | Hydraulics
CA-Q-611-000.0 | CA-Q-611 | 611E35400 | 126" CONDUIT, TYPE C |  |  | Were conduits laid from outlet end to inlet? If not, document allowances from this requirement. (Photo Documentation Required) |  | 0 |  |  | 0 | 10/1/2020 | Hydraulics
CA-Q-611-000.0 | CA-Q-611 | 611E35400 | 126" CONDUIT, TYPE C |  |  | For metal conduits, were lifting devices that did not require a hole in the conduit used? |  | 0 |  |  | 0 | 10/1/2020 | Hydraulics
CA-Q-611-000.0 | CA-Q-611 | 611E35400 | 126" CONDUIT, TYPE C |  |  | For metal conduits, were cut ends treated with the appropriate protective coating? Protective coating should match the same coating used for the conduit. |  | 0 |  |  | 0 | 10/1/2020 | Hydraulics
CA-Q-611-000.0 | CA-Q-611 | 611E35400 | 126" CONDUIT, TYPE C |  |  | Was the conduit joined using appropriate methods described in 611.08 A.? |  | 0 |  |  | 0 | 10/1/2020 | Hydraulics
CA-Q-611-000.0 | CA-Q-611 | 611E35400 | 126" CONDUIT, TYPE C |  |  | For structural plate conduits with exterior coating waterproofing, was waterproofing coating appropriately applied in the limits of backfill? Ensure bolts and seems are completely sealed. Allow asphalt mastic material to dry 48 hours and tar base material 28 hours prior to placing backfill. |  | 0 |  |  | 0 | 10/1/2020 | Hydraulics
CA-Q-611-000.0 | CA-Q-611 | 611E35400 | 126" CONDUIT, TYPE C |  |  | For structural plate conduits with liner waterproofing, was liner placed according to the manufacturer's specifications? Ensure the extents of the liner extend a minimum 10-feet beyond the paved shoulder for entire width of trench. |  | 0 |  |  | 0 | 10/1/2020 | Hydraulics
CA-Q-611-000.0 | CA-Q-611 | 611E35400 | 126" CONDUIT, TYPE C |  |  | Were all lifting holes plugged with the appropriate method? Approved methods are per conduit manufacturer or as approved by the Engineer. |  | 0 |  |  | 0 | 10/1/2020 | Hydraulics
CA-Q-611-000.0 | CA-Q-611 | 611E35400 | 126" CONDUIT, TYPE C |  |  | Was the waterproofing membrane installed according to C&MS 512.08 G or H? |  | 0 |  |  | 0 | 10/1/2020 | Hydraulics
CA-Q-611-000.0 | CA-Q-611 | 611E35400 | 126" CONDUIT, TYPE C |  |  | Has a performance inspection been completed for all applicable conduit runs and drainage structures? The Contractor is required to notify the Engineer prior to performing all inspections. |  | 0 |  |  | 0 | 10/1/2020 | Hydraulics
CA-Q-611-000.0 | CA-Q-611 | 611E35400 | 126" CONDUIT, TYPE C |  |  | Have all conduits and drainage structures not requiring a performance inspection been visually inspected? Note any deficiencies prior to acceptance. (Photo Documentation Required) |  | 0 |  |  | 0 | 10/1/2020 | Hydraulics
CA-Q-611-000.0 | CA-Q-611 | 611E35400 | 126" CONDUIT, TYPE C |  |  | Were all the performance inspections video recorded? All performance inspections (remote and manual) require video recordings. |  | 0 |  |  | 0 | 10/1/2020 | Hydraulics
CA-Q-611-000.0 | CA-Q-611 | 611E35400 | 126" CONDUIT, TYPE C |  |  | Was the conduit or drainage structure free of debris or water at the time of inspection? Debris or water should be removed to the extent that allows accurate measurements and to identify defects. |  | 0 |  |  | 0 | 10/1/2020 | Hydraulics
CA-Q-611-000.0 | CA-Q-611 | 611E35400 | 126" CONDUIT, TYPE C |  |  | For remote inspections performed with a crawler mounted camera, did the Contractor's inspector provide a certification from an independent testing facility stating conformance with SS902? |  | 0 |  |  | 0 | 10/1/2020 | Hydraulics
CA-Q-611-000.0 | CA-Q-611 | 611E35400 | 126" CONDUIT, TYPE C |  |  | For mandrel deflection testing, was a mandrel with fixed plates used and sized per Table 902.03? Adjustable mandrels are not allowed. Table 902.03 is based on nominal pipe size. |  | 0 |  |  | 0 | 10/1/2020 | Hydraulics
CA-Q-611-000.0 | CA-Q-611 | 611E35400 | 126" CONDUIT, TYPE C |  |  | Did the performance inspection verify if any surface settlements were visually present at the time of inspection? If so, the settlements should be noted as a defect and assessed by the independent registered engineer. (Photo Documentation Required) |  | 0 |  |  | 0 | 10/1/2020 | Hydraulics
CA-Q-611-000.0 | CA-Q-611 | 611E35400 | 126" CONDUIT, TYPE C |  |  | Was a performance report submitted for all conduit runs and drainage structures? Ensure that the performance report included a list of all defects and that the engineers evaluation addressed all defects. |  | 0 |  |  | 0 | 10/1/2020 | Hydraulics
CA-Q-611-000.0 | CA-Q-611 | 611E35400 | 126" CONDUIT, TYPE C |  |  | Were all joint gaps measured for each conduit run requiring a performance inspection? Review the video to ensure the gaps were measured appropriately. |  | 0 |  |  | 0 | 10/1/2020 | Hydraulics
CA-Q-611-000.0 | CA-Q-611 | 611E35400 | 126" CONDUIT, TYPE C |  |  | Was an evaluation performed of the performance inspection for each applicable conduit run and drainage structure? |  | 0 |  |  | 0 | 10/1/2020 | Hydraulics
CA-Q-611-000.0 | CA-Q-611 | 611E35400 | 126" CONDUIT, TYPE C |  |  | Was the performance report and inspection videos submitted on a portable hard drive or flash drive? CD submittals are not allowed. |  | 0 |  |  | 0 | 10/1/2020 | Hydraulics
CA-Q-611-000.0 | CA-Q-611 | 611E35400 | 126" CONDUIT, TYPE C |  |  | Did the performance report identify all of the defects and evaluate each defect if a repair is required? Tables 611.13 and 611.14 list defects requiring a repair. The registered engineer should list all defects and assess whether a repair is necessary. i.e. Cracks in concrete exceeding 0.1-inch require a repair. However, all cracks exceeding 0.01-inch should be listed as a defect and evaluated. |  | 0 |  |  | 0 | 10/1/2020 | Hydraulics
CA-Q-611-000.0 | CA-Q-611 | 611E35400 | 126" CONDUIT, TYPE C |  |  | Was a repair recommended by the evaluating engineer? If so, the recommended repair provided by the evaluating engineer should meet the proposed design service life of the conduit or drainage structure. The manufacture is also required to sign off on the repair method for the conduit or drainage structure. |  | 0 |  |  | 0 | 10/1/2020 | Hydraulics
CA-Q-611-000.0 | CA-Q-611 | 611E35400 | 126" CONDUIT, TYPE C |  |  | Did the conduit or drainage structure sign off on the evaluating engineer's recommended repair method? |  | 0 |  |  | 0 | 10/1/2020 | Hydraulics
CA-Q-611-000.0 | CA-Q-611 | 611E35400 | 126" CONDUIT, TYPE C |  |  | If a repair was performed by the Contractor, did the Contractor perform a second performance inspection and evaluation? |  | 0 |  |  | 0 | 10/1/2020 | Hydraulics
CA-Q-611-000.0 | CA-Q-611 | 611E36000 | 132" CONDUIT, TYPE A |  |  | Did the Contractor provide an installation plan for all conduits and drainage structures? Ensure that the Contractor used CA-P-1A and CA-P-3A as the installation plan. No generic installation plans are acceptable. |  | 0 |  |  | 0 | 10/1/2020 | Hydraulics
CA-Q-611-000.0 | CA-Q-611 | 611E36000 | 132" CONDUIT, TYPE A |  |  | Did the conduit manufacturer sign the CA-P-1A form and provide a certification? |  | 0 |  |  | 0 | 10/1/2020 | Hydraulics
CA-Q-611-000.0 | CA-Q-611 | 611E36000 | 132" CONDUIT, TYPE A |  |  | Is the conduit material listed in the installation plan appropriate for the Type? |  | 0 |  |  | 0 | 10/1/2020 | Hydraulics
CA-Q-611-000.0 | CA-Q-611 | 611E36000 | 132" CONDUIT, TYPE A |  |  | Does the Installation Plan detail the use of 703.11 Type 1, 2 or 3 for Bedding and Backfill? Ensure Granular Structural Backfill 703.11 is proposed for Structural Backfill to 12" above the conduit for all Type A, B and C conduits. |  | 0 |  |  | 0 | 10/1/2020 | Hydraulics
CA-Q-611-000.0 | CA-Q-611 | 611E36000 | 132" CONDUIT, TYPE A |  |  | Were the conduits visually inspected prior to installation? Note and photo any defects. Replace any damaged conduit or drainage structures. |  | 0 |  |  | 0 | 10/1/2020 | Hydraulics
CA-Q-611-000.0 | CA-Q-611 | 611E36000 | 132" CONDUIT, TYPE A |  |  | Did the Contractor follow the installation plan during construction, including material type, lift thickness, compaction? If not, a new installation plan, signed by the manufacturer is required. A Contractor may continue to work without the modified installation plan at their own risk. |  | 0 |  |  | 0 | 10/1/2020 | Hydraulics
CA-Q-611-000.0 | CA-Q-611 | 611E36000 | 132" CONDUIT, TYPE A |  |  | Did the Contractor maintain flows and drainage at all times during installation of the conduit? Document any flooding issues occurring during construction. (Photo Documentation Required) |  | 0 |  |  | 0 | 10/1/2020 | Hydraulics
CA-Q-611-000.0 | CA-Q-611 | 611E36000 | 132" CONDUIT, TYPE A |  |  | Is the Contractor filling out the most up to date CA-P-1 and CA-P-3 forms during installation of each conduit run and drainage structure? These forms are required to be submitted before the start of the next work day. Do not compensate for Work prior to receiving the completed inspection forms. |  | 0 |  |  | 0 | 10/1/2020 | Hydraulics
CA-Q-611-000.0 | CA-Q-611 | 611E36000 | 132" CONDUIT, TYPE A |  |  | Is the Contractor verifying conduit invert elevations and recording the invert elevations on the CA-P-1 form? Deviations from plan inverts beyond close conformance require Engineer approval. |  | 0 |  |  | 0 | 10/1/2020 | Hydraulics
CA-Q-611-000.0 | CA-Q-611 | 611E36000 | 132" CONDUIT, TYPE A |  |  | Are compaction tests being taken of the backfill and bedding material during installation? CA-P-1 and CA-P-3 forms should reference the appropriate compaction forms when applicable. Compaction testing is not required for #57 aggregate. |  | 0 |  |  | 0 | 10/1/2020 | Hydraulics
CA-Q-611-000.0 | CA-Q-611 | 611E36000 | 132" CONDUIT, TYPE A |  |  | Was Type A geotextile fabric required for the conduit or drainage structure installation? Type A geotextile fabric is required above all coarse aggregate backfill for the entire width of trench. Type A geotextile fabric is also required to wrap coarse aggregate below groundwater elevation. Note locations where groundwater was encountered. (Photo Documentation Required) |  | 0 |  |  | 0 | 10/1/2020 | Hydraulics
CA-Q-611-000.0 | CA-Q-611 | 611E36000 | 132" CONDUIT, TYPE A |  |  | Were conduits laid from outlet end to inlet? If not, document allowances from this requirement. (Photo Documentation Required) |  | 0 |  |  | 0 | 10/1/2020 | Hydraulics
CA-Q-611-000.0 | CA-Q-611 | 611E36000 | 132" CONDUIT, TYPE A |  |  | For metal conduits, were lifting devices that did not require a hole in the conduit used? |  | 0 |  |  | 0 | 10/1/2020 | Hydraulics
CA-Q-611-000.0 | CA-Q-611 | 611E36000 | 132" CONDUIT, TYPE A |  |  | For metal conduits, were cut ends treated with the appropriate protective coating? Protective coating should match the same coating used for the conduit. |  | 0 |  |  | 0 | 10/1/2020 | Hydraulics
CA-Q-611-000.0 | CA-Q-611 | 611E36000 | 132" CONDUIT, TYPE A |  |  | Was the conduit joined using appropriate methods described in 611.08 A.? |  | 0 |  |  | 0 | 10/1/2020 | Hydraulics
CA-Q-611-000.0 | CA-Q-611 | 611E36000 | 132" CONDUIT, TYPE A |  |  | For structural plate conduits with exterior coating waterproofing, was waterproofing coating appropriately applied in the limits of backfill? Ensure bolts and seems are completely sealed. Allow asphalt mastic material to dry 48 hours and tar base material 28 hours prior to placing backfill. |  | 0 |  |  | 0 | 10/1/2020 | Hydraulics
CA-Q-611-000.0 | CA-Q-611 | 611E36000 | 132" CONDUIT, TYPE A |  |  | For structural plate conduits with liner waterproofing, was liner placed according to the manufacturer's specifications? Ensure the extents of the liner extend a minimum 10-feet beyond the paved shoulder for entire width of trench. |  | 0 |  |  | 0 | 10/1/2020 | Hydraulics
CA-Q-611-000.0 | CA-Q-611 | 611E36000 | 132" CONDUIT, TYPE A |  |  | Were all lifting holes plugged with the appropriate method? Approved methods are per conduit manufacturer or as approved by the Engineer. |  | 0 |  |  | 0 | 10/1/2020 | Hydraulics
CA-Q-611-000.0 | CA-Q-611 | 611E36000 | 132" CONDUIT, TYPE A |  |  | Was the waterproofing membrane installed according to C&MS 512.08 G or H? |  | 0 |  |  | 0 | 10/1/2020 | Hydraulics
CA-Q-611-000.0 | CA-Q-611 | 611E36000 | 132" CONDUIT, TYPE A |  |  | Has a performance inspection been completed for all applicable conduit runs and drainage structures? The Contractor is required to notify the Engineer prior to performing all inspections. |  | 0 |  |  | 0 | 10/1/2020 | Hydraulics
CA-Q-611-000.0 | CA-Q-611 | 611E36000 | 132" CONDUIT, TYPE A |  |  | Have all conduits and drainage structures not requiring a performance inspection been visually inspected? Note any deficiencies prior to acceptance. (Photo Documentation Required) |  | 0 |  |  | 0 | 10/1/2020 | Hydraulics
CA-Q-611-000.0 | CA-Q-611 | 611E36000 | 132" CONDUIT, TYPE A |  |  | Were all the performance inspections video recorded? All performance inspections (remote and manual) require video recordings. |  | 0 |  |  | 0 | 10/1/2020 | Hydraulics
CA-Q-611-000.0 | CA-Q-611 | 611E36000 | 132" CONDUIT, TYPE A |  |  | Was the conduit or drainage structure free of debris or water at the time of inspection? Debris or water should be removed to the extent that allows accurate measurements and to identify defects. |  | 0 |  |  | 0 | 10/1/2020 | Hydraulics
CA-Q-611-000.0 | CA-Q-611 | 611E36000 | 132" CONDUIT, TYPE A |  |  | For remote inspections performed with a crawler mounted camera, did the Contractor's inspector provide a certification from an independent testing facility stating conformance with SS902? |  | 0 |  |  | 0 | 10/1/2020 | Hydraulics
CA-Q-611-000.0 | CA-Q-611 | 611E36000 | 132" CONDUIT, TYPE A |  |  | For mandrel deflection testing, was a mandrel with fixed plates used and sized per Table 902.03? Adjustable mandrels are not allowed. Table 902.03 is based on nominal pipe size. |  | 0 |  |  | 0 | 10/1/2020 | Hydraulics
CA-Q-611-000.0 | CA-Q-611 | 611E36000 | 132" CONDUIT, TYPE A |  |  | Did the performance inspection verify if any surface settlements were visually present at the time of inspection? If so, the settlements should be noted as a defect and assessed by the independent registered engineer. (Photo Documentation Required) |  | 0 |  |  | 0 | 10/1/2020 | Hydraulics
CA-Q-611-000.0 | CA-Q-611 | 611E36000 | 132" CONDUIT, TYPE A |  |  | Was a performance report submitted for all conduit runs and drainage structures? Ensure that the performance report included a list of all defects and that the engineers evaluation addressed all defects. |  | 0 |  |  | 0 | 10/1/2020 | Hydraulics
CA-Q-611-000.0 | CA-Q-611 | 611E36000 | 132" CONDUIT, TYPE A |  |  | Were all joint gaps measured for each conduit run requiring a performance inspection? Review the video to ensure the gaps were measured appropriately. |  | 0 |  |  | 0 | 10/1/2020 | Hydraulics
CA-Q-611-000.0 | CA-Q-611 | 611E36000 | 132" CONDUIT, TYPE A |  |  | Was an evaluation performed of the performance inspection for each applicable conduit run and drainage structure? |  | 0 |  |  | 0 | 10/1/2020 | Hydraulics
CA-Q-611-000.0 | CA-Q-611 | 611E36000 | 132" CONDUIT, TYPE A |  |  | Was the performance report and inspection videos submitted on a portable hard drive or flash drive? CD submittals are not allowed. |  | 0 |  |  | 0 | 10/1/2020 | Hydraulics
CA-Q-611-000.0 | CA-Q-611 | 611E36000 | 132" CONDUIT, TYPE A |  |  | Did the performance report identify all of the defects and evaluate each defect if a repair is required? Tables 611.13 and 611.14 list defects requiring a repair. The registered engineer should list all defects and assess whether a repair is necessary. i.e. Cracks in concrete exceeding 0.1-inch require a repair. However, all cracks exceeding 0.01-inch should be listed as a defect and evaluated. |  | 0 |  |  | 0 | 10/1/2020 | Hydraulics
CA-Q-611-000.0 | CA-Q-611 | 611E36000 | 132" CONDUIT, TYPE A |  |  | Was a repair recommended by the evaluating engineer? If so, the recommended repair provided by the evaluating engineer should meet the proposed design service life of the conduit or drainage structure. The manufacture is also required to sign off on the repair method for the conduit or drainage structure. |  | 0 |  |  | 0 | 10/1/2020 | Hydraulics
CA-Q-611-000.0 | CA-Q-611 | 611E36000 | 132" CONDUIT, TYPE A |  |  | Did the conduit or drainage structure sign off on the evaluating engineer's recommended repair method? |  | 0 |  |  | 0 | 10/1/2020 | Hydraulics
CA-Q-611-000.0 | CA-Q-611 | 611E36000 | 132" CONDUIT, TYPE A |  |  | If a repair was performed by the Contractor, did the Contractor perform a second performance inspection and evaluation? |  | 0 |  |  | 0 | 10/1/2020 | Hydraulics
CA-Q-611-000.0 | CA-Q-611 | 611E36001 | 132" CONDUIT, TYPE A, AS PER PLAN |  |  | Did the Contractor provide an installation plan for all conduits and drainage structures? Ensure that the Contractor used CA-P-1A and CA-P-3A as the installation plan. No generic installation plans are acceptable. |  | 0 |  |  | 0 | 10/1/2020 | Hydraulics
CA-Q-611-000.0 | CA-Q-611 | 611E36001 | 132" CONDUIT, TYPE A, AS PER PLAN |  |  | Did the conduit manufacturer sign the CA-P-1A form and provide a certification? |  | 0 |  |  | 0 | 10/1/2020 | Hydraulics
CA-Q-611-000.0 | CA-Q-611 | 611E36001 | 132" CONDUIT, TYPE A, AS PER PLAN |  |  | Is the conduit material listed in the installation plan appropriate for the Type? |  | 0 |  |  | 0 | 10/1/2020 | Hydraulics
CA-Q-611-000.0 | CA-Q-611 | 611E36001 | 132" CONDUIT, TYPE A, AS PER PLAN |  |  | Does the Installation Plan detail the use of 703.11 Type 1, 2 or 3 for Bedding and Backfill? Ensure Granular Structural Backfill 703.11 is proposed for Structural Backfill to 12" above the conduit for all Type A, B and C conduits. |  | 0 |  |  | 0 | 10/1/2020 | Hydraulics
CA-Q-611-000.0 | CA-Q-611 | 611E36001 | 132" CONDUIT, TYPE A, AS PER PLAN |  |  | Were the conduits visually inspected prior to installation? Note and photo any defects. Replace any damaged conduit or drainage structures. |  | 0 |  |  | 0 | 10/1/2020 | Hydraulics
CA-Q-611-000.0 | CA-Q-611 | 611E36001 | 132" CONDUIT, TYPE A, AS PER PLAN |  |  | Did the Contractor follow the installation plan during construction, including material type, lift thickness, compaction? If not, a new installation plan, signed by the manufacturer is required. A Contractor may continue to work without the modified installation plan at their own risk. |  | 0 |  |  | 0 | 10/1/2020 | Hydraulics
CA-Q-611-000.0 | CA-Q-611 | 611E36001 | 132" CONDUIT, TYPE A, AS PER PLAN |  |  | Did the Contractor maintain flows and drainage at all times during installation of the conduit? Document any flooding issues occurring during construction. (Photo Documentation Required) |  | 0 |  |  | 0 | 10/1/2020 | Hydraulics
CA-Q-611-000.0 | CA-Q-611 | 611E36001 | 132" CONDUIT, TYPE A, AS PER PLAN |  |  | Is the Contractor filling out the most up to date CA-P-1 and CA-P-3 forms during installation of each conduit run and drainage structure? These forms are required to be submitted before the start of the next work day. Do not compensate for Work prior to receiving the completed inspection forms. |  | 0 |  |  | 0 | 10/1/2020 | Hydraulics
CA-Q-611-000.0 | CA-Q-611 | 611E36001 | 132" CONDUIT, TYPE A, AS PER PLAN |  |  | Is the Contractor verifying conduit invert elevations and recording the invert elevations on the CA-P-1 form? Deviations from plan inverts beyond close conformance require Engineer approval. |  | 0 |  |  | 0 | 10/1/2020 | Hydraulics
CA-Q-611-000.0 | CA-Q-611 | 611E36001 | 132" CONDUIT, TYPE A, AS PER PLAN |  |  | Are compaction tests being taken of the backfill and bedding material during installation? CA-P-1 and CA-P-3 forms should reference the appropriate compaction forms when applicable. Compaction testing is not required for #57 aggregate. |  | 0 |  |  | 0 | 10/1/2020 | Hydraulics
CA-Q-611-000.0 | CA-Q-611 | 611E36001 | 132" CONDUIT, TYPE A, AS PER PLAN |  |  | Was Type A geotextile fabric required for the conduit or drainage structure installation? Type A geotextile fabric is required above all coarse aggregate backfill for the entire width of trench. Type A geotextile fabric is also required to wrap coarse aggregate below groundwater elevation. Note locations where groundwater was encountered. (Photo Documentation Required) |  | 0 |  |  | 0 | 10/1/2020 | Hydraulics
CA-Q-611-000.0 | CA-Q-611 | 611E36001 | 132" CONDUIT, TYPE A, AS PER PLAN |  |  | Were conduits laid from outlet end to inlet? If not, document allowances from this requirement. (Photo Documentation Required) |  | 0 |  |  | 0 | 10/1/2020 | Hydraulics
CA-Q-611-000.0 | CA-Q-611 | 611E36001 | 132" CONDUIT, TYPE A, AS PER PLAN |  |  | For metal conduits, were lifting devices that did not require a hole in the conduit used? |  | 0 |  |  | 0 | 10/1/2020 | Hydraulics
CA-Q-611-000.0 | CA-Q-611 | 611E36001 | 132" CONDUIT, TYPE A, AS PER PLAN |  |  | For metal conduits, were cut ends treated with the appropriate protective coating? Protective coating should match the same coating used for the conduit. |  | 0 |  |  | 0 | 10/1/2020 | Hydraulics
CA-Q-611-000.0 | CA-Q-611 | 611E36001 | 132" CONDUIT, TYPE A, AS PER PLAN |  |  | Was the conduit joined using appropriate methods described in 611.08 A.? |  | 0 |  |  | 0 | 10/1/2020 | Hydraulics
CA-Q-611-000.0 | CA-Q-611 | 611E36001 | 132" CONDUIT, TYPE A, AS PER PLAN |  |  | For structural plate conduits with exterior coating waterproofing, was waterproofing coating appropriately applied in the limits of backfill? Ensure bolts and seems are completely sealed. Allow asphalt mastic material to dry 48 hours and tar base material 28 hours prior to placing backfill. |  | 0 |  |  | 0 | 10/1/2020 | Hydraulics
CA-Q-611-000.0 | CA-Q-611 | 611E36001 | 132" CONDUIT, TYPE A, AS PER PLAN |  |  | For structural plate conduits with liner waterproofing, was liner placed according to the manufacturer's specifications? Ensure the extents of the liner extend a minimum 10-feet beyond the paved shoulder for entire width of trench. |  | 0 |  |  | 0 | 10/1/2020 | Hydraulics
CA-Q-611-000.0 | CA-Q-611 | 611E36001 | 132" CONDUIT, TYPE A, AS PER PLAN |  |  | Were all lifting holes plugged with the appropriate method? Approved methods are per conduit manufacturer or as approved by the Engineer. |  | 0 |  |  | 0 | 10/1/2020 | Hydraulics
CA-Q-611-000.0 | CA-Q-611 | 611E36001 | 132" CONDUIT, TYPE A, AS PER PLAN |  |  | Was the waterproofing membrane installed according to C&MS 512.08 G or H? |  | 0 |  |  | 0 | 10/1/2020 | Hydraulics
CA-Q-611-000.0 | CA-Q-611 | 611E36001 | 132" CONDUIT, TYPE A, AS PER PLAN |  |  | Has a performance inspection been completed for all applicable conduit runs and drainage structures? The Contractor is required to notify the Engineer prior to performing all inspections. |  | 0 |  |  | 0 | 10/1/2020 | Hydraulics
CA-Q-611-000.0 | CA-Q-611 | 611E36001 | 132" CONDUIT, TYPE A, AS PER PLAN |  |  | Have all conduits and drainage structures not requiring a performance inspection been visually inspected? Note any deficiencies prior to acceptance. (Photo Documentation Required) |  | 0 |  |  | 0 | 10/1/2020 | Hydraulics
CA-Q-611-000.0 | CA-Q-611 | 611E36001 | 132" CONDUIT, TYPE A, AS PER PLAN |  |  | Were all the performance inspections video recorded? All performance inspections (remote and manual) require video recordings. |  | 0 |  |  | 0 | 10/1/2020 | Hydraulics
CA-Q-611-000.0 | CA-Q-611 | 611E36001 | 132" CONDUIT, TYPE A, AS PER PLAN |  |  | Was the conduit or drainage structure free of debris or water at the time of inspection? Debris or water should be removed to the extent that allows accurate measurements and to identify defects. |  | 0 |  |  | 0 | 10/1/2020 | Hydraulics
CA-Q-611-000.0 | CA-Q-611 | 611E36001 | 132" CONDUIT, TYPE A, AS PER PLAN |  |  | For remote inspections performed with a crawler mounted camera, did the Contractor's inspector provide a certification from an independent testing facility stating conformance with SS902? |  | 0 |  |  | 0 | 10/1/2020 | Hydraulics
CA-Q-611-000.0 | CA-Q-611 | 611E36001 | 132" CONDUIT, TYPE A, AS PER PLAN |  |  | For mandrel deflection testing, was a mandrel with fixed plates used and sized per Table 902.03? Adjustable mandrels are not allowed. Table 902.03 is based on nominal pipe size. |  | 0 |  |  | 0 | 10/1/2020 | Hydraulics
CA-Q-611-000.0 | CA-Q-611 | 611E36001 | 132" CONDUIT, TYPE A, AS PER PLAN |  |  | Did the performance inspection verify if any surface settlements were visually present at the time of inspection? If so, the settlements should be noted as a defect and assessed by the independent registered engineer. (Photo Documentation Required) |  | 0 |  |  | 0 | 10/1/2020 | Hydraulics
CA-Q-611-000.0 | CA-Q-611 | 611E36001 | 132" CONDUIT, TYPE A, AS PER PLAN |  |  | Was a performance report submitted for all conduit runs and drainage structures? Ensure that the performance report included a list of all defects and that the engineers evaluation addressed all defects. |  | 0 |  |  | 0 | 10/1/2020 | Hydraulics
CA-Q-611-000.0 | CA-Q-611 | 611E36001 | 132" CONDUIT, TYPE A, AS PER PLAN |  |  | Were all joint gaps measured for each conduit run requiring a performance inspection? Review the video to ensure the gaps were measured appropriately. |  | 0 |  |  | 0 | 10/1/2020 | Hydraulics
CA-Q-611-000.0 | CA-Q-611 | 611E36001 | 132" CONDUIT, TYPE A, AS PER PLAN |  |  | Was an evaluation performed of the performance inspection for each applicable conduit run and drainage structure? |  | 0 |  |  | 0 | 10/1/2020 | Hydraulics
CA-Q-611-000.0 | CA-Q-611 | 611E36001 | 132" CONDUIT, TYPE A, AS PER PLAN |  |  | Was the performance report and inspection videos submitted on a portable hard drive or flash drive? CD submittals are not allowed. |  | 0 |  |  | 0 | 10/1/2020 | Hydraulics
CA-Q-611-000.0 | CA-Q-611 | 611E36001 | 132" CONDUIT, TYPE A, AS PER PLAN |  |  | Did the performance report identify all of the defects and evaluate each defect if a repair is required? Tables 611.13 and 611.14 list defects requiring a repair. The registered engineer should list all defects and assess whether a repair is necessary. i.e. Cracks in concrete exceeding 0.1-inch require a repair. However, all cracks exceeding 0.01-inch should be listed as a defect and evaluated. |  | 0 |  |  | 0 | 10/1/2020 | Hydraulics
CA-Q-611-000.0 | CA-Q-611 | 611E36001 | 132" CONDUIT, TYPE A, AS PER PLAN |  |  | Was a repair recommended by the evaluating engineer? If so, the recommended repair provided by the evaluating engineer should meet the proposed design service life of the conduit or drainage structure. The manufacture is also required to sign off on the repair method for the conduit or drainage structure. |  | 0 |  |  | 0 | 10/1/2020 | Hydraulics
CA-Q-611-000.0 | CA-Q-611 | 611E36001 | 132" CONDUIT, TYPE A, AS PER PLAN |  |  | Did the conduit or drainage structure sign off on the evaluating engineer's recommended repair method? |  | 0 |  |  | 0 | 10/1/2020 | Hydraulics
CA-Q-611-000.0 | CA-Q-611 | 611E36001 | 132" CONDUIT, TYPE A, AS PER PLAN |  |  | If a repair was performed by the Contractor, did the Contractor perform a second performance inspection and evaluation? |  | 0 |  |  | 0 | 10/1/2020 | Hydraulics
CA-Q-611-000.0 | CA-Q-611 | 611E36200 | 132" CONDUIT, TYPE B |  |  | Did the Contractor provide an installation plan for all conduits and drainage structures? Ensure that the Contractor used CA-P-1A and CA-P-3A as the installation plan. No generic installation plans are acceptable. |  | 0 |  |  | 0 | 10/1/2020 | Hydraulics
CA-Q-611-000.0 | CA-Q-611 | 611E36200 | 132" CONDUIT, TYPE B |  |  | Did the conduit manufacturer sign the CA-P-1A form and provide a certification? |  | 0 |  |  | 0 | 10/1/2020 | Hydraulics
CA-Q-611-000.0 | CA-Q-611 | 611E36200 | 132" CONDUIT, TYPE B |  |  | Is the conduit material listed in the installation plan appropriate for the Type? |  | 0 |  |  | 0 | 10/1/2020 | Hydraulics
CA-Q-611-000.0 | CA-Q-611 | 611E36200 | 132" CONDUIT, TYPE B |  |  | Does the Installation Plan detail the use of 703.11 Type 1, 2 or 3 for Bedding and Backfill? Ensure Granular Structural Backfill 703.11 is proposed for Structural Backfill to 12" above the conduit for all Type A, B and C conduits. |  | 0 |  |  | 0 | 10/1/2020 | Hydraulics
CA-Q-611-000.0 | CA-Q-611 | 611E36200 | 132" CONDUIT, TYPE B |  |  | Were the conduits visually inspected prior to installation? Note and photo any defects. Replace any damaged conduit or drainage structures. |  | 0 |  |  | 0 | 10/1/2020 | Hydraulics
CA-Q-611-000.0 | CA-Q-611 | 611E36200 | 132" CONDUIT, TYPE B |  |  | Did the Contractor follow the installation plan during construction, including material type, lift thickness, compaction? If not, a new installation plan, signed by the manufacturer is required. A Contractor may continue to work without the modified installation plan at their own risk. |  | 0 |  |  | 0 | 10/1/2020 | Hydraulics
CA-Q-611-000.0 | CA-Q-611 | 611E36200 | 132" CONDUIT, TYPE B |  |  | Did the Contractor maintain flows and drainage at all times during installation of the conduit? Document any flooding issues occurring during construction. (Photo Documentation Required) |  | 0 |  |  | 0 | 10/1/2020 | Hydraulics
CA-Q-611-000.0 | CA-Q-611 | 611E36200 | 132" CONDUIT, TYPE B |  |  | Is the Contractor filling out the most up to date CA-P-1 and CA-P-3 forms during installation of each conduit run and drainage structure? These forms are required to be submitted before the start of the next work day. Do not compensate for Work prior to receiving the completed inspection forms. |  | 0 |  |  | 0 | 10/1/2020 | Hydraulics
CA-Q-611-000.0 | CA-Q-611 | 611E36200 | 132" CONDUIT, TYPE B |  |  | Is the Contractor verifying conduit invert elevations and recording the invert elevations on the CA-P-1 form? Deviations from plan inverts beyond close conformance require Engineer approval. |  | 0 |  |  | 0 | 10/1/2020 | Hydraulics
CA-Q-611-000.0 | CA-Q-611 | 611E36200 | 132" CONDUIT, TYPE B |  |  | Are compaction tests being taken of the backfill and bedding material during installation? CA-P-1 and CA-P-3 forms should reference the appropriate compaction forms when applicable. Compaction testing is not required for #57 aggregate. |  | 0 |  |  | 0 | 10/1/2020 | Hydraulics
CA-Q-611-000.0 | CA-Q-611 | 611E36200 | 132" CONDUIT, TYPE B |  |  | Was Type A geotextile fabric required for the conduit or drainage structure installation? Type A geotextile fabric is required above all coarse aggregate backfill for the entire width of trench. Type A geotextile fabric is also required to wrap coarse aggregate below groundwater elevation. Note locations where groundwater was encountered. (Photo Documentation Required) |  | 0 |  |  | 0 | 10/1/2020 | Hydraulics
CA-Q-611-000.0 | CA-Q-611 | 611E36200 | 132" CONDUIT, TYPE B |  |  | Were conduits laid from outlet end to inlet? If not, document allowances from this requirement. (Photo Documentation Required) |  | 0 |  |  | 0 | 10/1/2020 | Hydraulics
CA-Q-611-000.0 | CA-Q-611 | 611E36200 | 132" CONDUIT, TYPE B |  |  | For metal conduits, were lifting devices that did not require a hole in the conduit used? |  | 0 |  |  | 0 | 10/1/2020 | Hydraulics
CA-Q-611-000.0 | CA-Q-611 | 611E36200 | 132" CONDUIT, TYPE B |  |  | For metal conduits, were cut ends treated with the appropriate protective coating? Protective coating should match the same coating used for the conduit. |  | 0 |  |  | 0 | 10/1/2020 | Hydraulics
CA-Q-611-000.0 | CA-Q-611 | 611E36200 | 132" CONDUIT, TYPE B |  |  | Was the conduit joined using appropriate methods described in 611.08 A.? |  | 0 |  |  | 0 | 10/1/2020 | Hydraulics
CA-Q-611-000.0 | CA-Q-611 | 611E36200 | 132" CONDUIT, TYPE B |  |  | For structural plate conduits with exterior coating waterproofing, was waterproofing coating appropriately applied in the limits of backfill? Ensure bolts and seems are completely sealed. Allow asphalt mastic material to dry 48 hours and tar base material 28 hours prior to placing backfill. |  | 0 |  |  | 0 | 10/1/2020 | Hydraulics
CA-Q-611-000.0 | CA-Q-611 | 611E36200 | 132" CONDUIT, TYPE B |  |  | For structural plate conduits with liner waterproofing, was liner placed according to the manufacturer's specifications? Ensure the extents of the liner extend a minimum 10-feet beyond the paved shoulder for entire width of trench. |  | 0 |  |  | 0 | 10/1/2020 | Hydraulics
CA-Q-611-000.0 | CA-Q-611 | 611E36200 | 132" CONDUIT, TYPE B |  |  | Were all lifting holes plugged with the appropriate method? Approved methods are per conduit manufacturer or as approved by the Engineer. |  | 0 |  |  | 0 | 10/1/2020 | Hydraulics
CA-Q-611-000.0 | CA-Q-611 | 611E36200 | 132" CONDUIT, TYPE B |  |  | Was the waterproofing membrane installed according to C&MS 512.08 G or H? |  | 0 |  |  | 0 | 10/1/2020 | Hydraulics
CA-Q-611-000.0 | CA-Q-611 | 611E36200 | 132" CONDUIT, TYPE B |  |  | Has a performance inspection been completed for all applicable conduit runs and drainage structures? The Contractor is required to notify the Engineer prior to performing all inspections. |  | 0 |  |  | 0 | 10/1/2020 | Hydraulics
CA-Q-611-000.0 | CA-Q-611 | 611E36200 | 132" CONDUIT, TYPE B |  |  | Have all conduits and drainage structures not requiring a performance inspection been visually inspected? Note any deficiencies prior to acceptance. (Photo Documentation Required) |  | 0 |  |  | 0 | 10/1/2020 | Hydraulics
CA-Q-611-000.0 | CA-Q-611 | 611E36200 | 132" CONDUIT, TYPE B |  |  | Were all the performance inspections video recorded? All performance inspections (remote and manual) require video recordings. |  | 0 |  |  | 0 | 10/1/2020 | Hydraulics
CA-Q-611-000.0 | CA-Q-611 | 611E36200 | 132" CONDUIT, TYPE B |  |  | Was the conduit or drainage structure free of debris or water at the time of inspection? Debris or water should be removed to the extent that allows accurate measurements and to identify defects. |  | 0 |  |  | 0 | 10/1/2020 | Hydraulics
CA-Q-611-000.0 | CA-Q-611 | 611E36200 | 132" CONDUIT, TYPE B |  |  | For remote inspections performed with a crawler mounted camera, did the Contractor's inspector provide a certification from an independent testing facility stating conformance with SS902? |  | 0 |  |  | 0 | 10/1/2020 | Hydraulics
CA-Q-611-000.0 | CA-Q-611 | 611E36200 | 132" CONDUIT, TYPE B |  |  | For mandrel deflection testing, was a mandrel with fixed plates used and sized per Table 902.03? Adjustable mandrels are not allowed. Table 902.03 is based on nominal pipe size. |  | 0 |  |  | 0 | 10/1/2020 | Hydraulics
CA-Q-611-000.0 | CA-Q-611 | 611E36200 | 132" CONDUIT, TYPE B |  |  | Did the performance inspection verify if any surface settlements were visually present at the time of inspection? If so, the settlements should be noted as a defect and assessed by the independent registered engineer. (Photo Documentation Required) |  | 0 |  |  | 0 | 10/1/2020 | Hydraulics
CA-Q-611-000.0 | CA-Q-611 | 611E36200 | 132" CONDUIT, TYPE B |  |  | Was a performance report submitted for all conduit runs and drainage structures? Ensure that the performance report included a list of all defects and that the engineers evaluation addressed all defects. |  | 0 |  |  | 0 | 10/1/2020 | Hydraulics
CA-Q-611-000.0 | CA-Q-611 | 611E36200 | 132" CONDUIT, TYPE B |  |  | Were all joint gaps measured for each conduit run requiring a performance inspection? Review the video to ensure the gaps were measured appropriately. |  | 0 |  |  | 0 | 10/1/2020 | Hydraulics
CA-Q-611-000.0 | CA-Q-611 | 611E36200 | 132" CONDUIT, TYPE B |  |  | Was an evaluation performed of the performance inspection for each applicable conduit run and drainage structure? |  | 0 |  |  | 0 | 10/1/2020 | Hydraulics
CA-Q-611-000.0 | CA-Q-611 | 611E36200 | 132" CONDUIT, TYPE B |  |  | Was the performance report and inspection videos submitted on a portable hard drive or flash drive? CD submittals are not allowed. |  | 0 |  |  | 0 | 10/1/2020 | Hydraulics
CA-Q-611-000.0 | CA-Q-611 | 611E36200 | 132" CONDUIT, TYPE B |  |  | Did the performance report identify all of the defects and evaluate each defect if a repair is required? Tables 611.13 and 611.14 list defects requiring a repair. The registered engineer should list all defects and assess whether a repair is necessary. i.e. Cracks in concrete exceeding 0.1-inch require a repair. However, all cracks exceeding 0.01-inch should be listed as a defect and evaluated. |  | 0 |  |  | 0 | 10/1/2020 | Hydraulics
CA-Q-611-000.0 | CA-Q-611 | 611E36200 | 132" CONDUIT, TYPE B |  |  | Was a repair recommended by the evaluating engineer? If so, the recommended repair provided by the evaluating engineer should meet the proposed design service life of the conduit or drainage structure. The manufacture is also required to sign off on the repair method for the conduit or drainage structure. |  | 0 |  |  | 0 | 10/1/2020 | Hydraulics
CA-Q-611-000.0 | CA-Q-611 | 611E36200 | 132" CONDUIT, TYPE B |  |  | Did the conduit or drainage structure sign off on the evaluating engineer's recommended repair method? |  | 0 |  |  | 0 | 10/1/2020 | Hydraulics
CA-Q-611-000.0 | CA-Q-611 | 611E36200 | 132" CONDUIT, TYPE B |  |  | If a repair was performed by the Contractor, did the Contractor perform a second performance inspection and evaluation? |  | 0 |  |  | 0 | 10/1/2020 | Hydraulics
CA-Q-611-000.0 | CA-Q-611 | 611E36400 | 132" CONDUIT, TYPE C |  |  | Did the Contractor provide an installation plan for all conduits and drainage structures? Ensure that the Contractor used CA-P-1A and CA-P-3A as the installation plan. No generic installation plans are acceptable. |  | 0 |  |  | 0 | 10/1/2020 | Hydraulics
CA-Q-611-000.0 | CA-Q-611 | 611E36400 | 132" CONDUIT, TYPE C |  |  | Did the conduit manufacturer sign the CA-P-1A form and provide a certification? |  | 0 |  |  | 0 | 10/1/2020 | Hydraulics
CA-Q-611-000.0 | CA-Q-611 | 611E36400 | 132" CONDUIT, TYPE C |  |  | Is the conduit material listed in the installation plan appropriate for the Type? |  | 0 |  |  | 0 | 10/1/2020 | Hydraulics
CA-Q-611-000.0 | CA-Q-611 | 611E36400 | 132" CONDUIT, TYPE C |  |  | Does the Installation Plan detail the use of 703.11 Type 1, 2 or 3 for Bedding and Backfill? Ensure Granular Structural Backfill 703.11 is proposed for Structural Backfill to 12" above the conduit for all Type A, B and C conduits. |  | 0 |  |  | 0 | 10/1/2020 | Hydraulics
CA-Q-611-000.0 | CA-Q-611 | 611E36400 | 132" CONDUIT, TYPE C |  |  | Were the conduits visually inspected prior to installation? Note and photo any defects. Replace any damaged conduit or drainage structures. |  | 0 |  |  | 0 | 10/1/2020 | Hydraulics
CA-Q-611-000.0 | CA-Q-611 | 611E36400 | 132" CONDUIT, TYPE C |  |  | Did the Contractor follow the installation plan during construction, including material type, lift thickness, compaction? If not, a new installation plan, signed by the manufacturer is required. A Contractor may continue to work without the modified installation plan at their own risk. |  | 0 |  |  | 0 | 10/1/2020 | Hydraulics
CA-Q-611-000.0 | CA-Q-611 | 611E36400 | 132" CONDUIT, TYPE C |  |  | Did the Contractor maintain flows and drainage at all times during installation of the conduit? Document any flooding issues occurring during construction. (Photo Documentation Required) |  | 0 |  |  | 0 | 10/1/2020 | Hydraulics
CA-Q-611-000.0 | CA-Q-611 | 611E36400 | 132" CONDUIT, TYPE C |  |  | Is the Contractor filling out the most up to date CA-P-1 and CA-P-3 forms during installation of each conduit run and drainage structure? These forms are required to be submitted before the start of the next work day. Do not compensate for Work prior to receiving the completed inspection forms. |  | 0 |  |  | 0 | 10/1/2020 | Hydraulics
CA-Q-611-000.0 | CA-Q-611 | 611E36400 | 132" CONDUIT, TYPE C |  |  | Is the Contractor verifying conduit invert elevations and recording the invert elevations on the CA-P-1 form? Deviations from plan inverts beyond close conformance require Engineer approval. |  | 0 |  |  | 0 | 10/1/2020 | Hydraulics
CA-Q-611-000.0 | CA-Q-611 | 611E36400 | 132" CONDUIT, TYPE C |  |  | Are compaction tests being taken of the backfill and bedding material during installation? CA-P-1 and CA-P-3 forms should reference the appropriate compaction forms when applicable. Compaction testing is not required for #57 aggregate. |  | 0 |  |  | 0 | 10/1/2020 | Hydraulics
CA-Q-611-000.0 | CA-Q-611 | 611E36400 | 132" CONDUIT, TYPE C |  |  | Was Type A geotextile fabric required for the conduit or drainage structure installation? Type A geotextile fabric is required above all coarse aggregate backfill for the entire width of trench. Type A geotextile fabric is also required to wrap coarse aggregate below groundwater elevation. Note locations where groundwater was encountered. (Photo Documentation Required) |  | 0 |  |  | 0 | 10/1/2020 | Hydraulics
CA-Q-611-000.0 | CA-Q-611 | 611E36400 | 132" CONDUIT, TYPE C |  |  | Were conduits laid from outlet end to inlet? If not, document allowances from this requirement. (Photo Documentation Required) |  | 0 |  |  | 0 | 10/1/2020 | Hydraulics
CA-Q-611-000.0 | CA-Q-611 | 611E36400 | 132" CONDUIT, TYPE C |  |  | For metal conduits, were lifting devices that did not require a hole in the conduit used? |  | 0 |  |  | 0 | 10/1/2020 | Hydraulics
CA-Q-611-000.0 | CA-Q-611 | 611E36400 | 132" CONDUIT, TYPE C |  |  | For metal conduits, were cut ends treated with the appropriate protective coating? Protective coating should match the same coating used for the conduit. |  | 0 |  |  | 0 | 10/1/2020 | Hydraulics
CA-Q-611-000.0 | CA-Q-611 | 611E36400 | 132" CONDUIT, TYPE C |  |  | Was the conduit joined using appropriate methods described in 611.08 A.? |  | 0 |  |  | 0 | 10/1/2020 | Hydraulics
CA-Q-611-000.0 | CA-Q-611 | 611E36400 | 132" CONDUIT, TYPE C |  |  | For structural plate conduits with exterior coating waterproofing, was waterproofing coating appropriately applied in the limits of backfill? Ensure bolts and seems are completely sealed. Allow asphalt mastic material to dry 48 hours and tar base material 28 hours prior to placing backfill. |  | 0 |  |  | 0 | 10/1/2020 | Hydraulics
CA-Q-611-000.0 | CA-Q-611 | 611E36400 | 132" CONDUIT, TYPE C |  |  | For structural plate conduits with liner waterproofing, was liner placed according to the manufacturer's specifications? Ensure the extents of the liner extend a minimum 10-feet beyond the paved shoulder for entire width of trench. |  | 0 |  |  | 0 | 10/1/2020 | Hydraulics
CA-Q-611-000.0 | CA-Q-611 | 611E36400 | 132" CONDUIT, TYPE C |  |  | Were all lifting holes plugged with the appropriate method? Approved methods are per conduit manufacturer or as approved by the Engineer. |  | 0 |  |  | 0 | 10/1/2020 | Hydraulics
CA-Q-611-000.0 | CA-Q-611 | 611E36400 | 132" CONDUIT, TYPE C |  |  | Was the waterproofing membrane installed according to C&MS 512.08 G or H? |  | 0 |  |  | 0 | 10/1/2020 | Hydraulics
CA-Q-611-000.0 | CA-Q-611 | 611E36400 | 132" CONDUIT, TYPE C |  |  | Has a performance inspection been completed for all applicable conduit runs and drainage structures? The Contractor is required to notify the Engineer prior to performing all inspections. |  | 0 |  |  | 0 | 10/1/2020 | Hydraulics
CA-Q-611-000.0 | CA-Q-611 | 611E36400 | 132" CONDUIT, TYPE C |  |  | Have all conduits and drainage structures not requiring a performance inspection been visually inspected? Note any deficiencies prior to acceptance. (Photo Documentation Required) |  | 0 |  |  | 0 | 10/1/2020 | Hydraulics
CA-Q-611-000.0 | CA-Q-611 | 611E36400 | 132" CONDUIT, TYPE C |  |  | Were all the performance inspections video recorded? All performance inspections (remote and manual) require video recordings. |  | 0 |  |  | 0 | 10/1/2020 | Hydraulics
CA-Q-611-000.0 | CA-Q-611 | 611E36400 | 132" CONDUIT, TYPE C |  |  | Was the conduit or drainage structure free of debris or water at the time of inspection? Debris or water should be removed to the extent that allows accurate measurements and to identify defects. |  | 0 |  |  | 0 | 10/1/2020 | Hydraulics
CA-Q-611-000.0 | CA-Q-611 | 611E36400 | 132" CONDUIT, TYPE C |  |  | For remote inspections performed with a crawler mounted camera, did the Contractor's inspector provide a certification from an independent testing facility stating conformance with SS902? |  | 0 |  |  | 0 | 10/1/2020 | Hydraulics
CA-Q-611-000.0 | CA-Q-611 | 611E36400 | 132" CONDUIT, TYPE C |  |  | For mandrel deflection testing, was a mandrel with fixed plates used and sized per Table 902.03? Adjustable mandrels are not allowed. Table 902.03 is based on nominal pipe size. |  | 0 |  |  | 0 | 10/1/2020 | Hydraulics
CA-Q-611-000.0 | CA-Q-611 | 611E36400 | 132" CONDUIT, TYPE C |  |  | Did the performance inspection verify if any surface settlements were visually present at the time of inspection? If so, the settlements should be noted as a defect and assessed by the independent registered engineer. (Photo Documentation Required) |  | 0 |  |  | 0 | 10/1/2020 | Hydraulics
CA-Q-611-000.0 | CA-Q-611 | 611E36400 | 132" CONDUIT, TYPE C |  |  | Was a performance report submitted for all conduit runs and drainage structures? Ensure that the performance report included a list of all defects and that the engineers evaluation addressed all defects. |  | 0 |  |  | 0 | 10/1/2020 | Hydraulics
CA-Q-611-000.0 | CA-Q-611 | 611E36400 | 132" CONDUIT, TYPE C |  |  | Were all joint gaps measured for each conduit run requiring a performance inspection? Review the video to ensure the gaps were measured appropriately. |  | 0 |  |  | 0 | 10/1/2020 | Hydraulics
CA-Q-611-000.0 | CA-Q-611 | 611E36400 | 132" CONDUIT, TYPE C |  |  | Was an evaluation performed of the performance inspection for each applicable conduit run and drainage structure? |  | 0 |  |  | 0 | 10/1/2020 | Hydraulics
CA-Q-611-000.0 | CA-Q-611 | 611E36400 | 132" CONDUIT, TYPE C |  |  | Was the performance report and inspection videos submitted on a portable hard drive or flash drive? CD submittals are not allowed. |  | 0 |  |  | 0 | 10/1/2020 | Hydraulics
CA-Q-611-000.0 | CA-Q-611 | 611E36400 | 132" CONDUIT, TYPE C |  |  | Did the performance report identify all of the defects and evaluate each defect if a repair is required? Tables 611.13 and 611.14 list defects requiring a repair. The registered engineer should list all defects and assess whether a repair is necessary. i.e. Cracks in concrete exceeding 0.1-inch require a repair. However, all cracks exceeding 0.01-inch should be listed as a defect and evaluated. |  | 0 |  |  | 0 | 10/1/2020 | Hydraulics
CA-Q-611-000.0 | CA-Q-611 | 611E36400 | 132" CONDUIT, TYPE C |  |  | Was a repair recommended by the evaluating engineer? If so, the recommended repair provided by the evaluating engineer should meet the proposed design service life of the conduit or drainage structure. The manufacture is also required to sign off on the repair method for the conduit or drainage structure. |  | 0 |  |  | 0 | 10/1/2020 | Hydraulics
CA-Q-611-000.0 | CA-Q-611 | 611E36400 | 132" CONDUIT, TYPE C |  |  | Did the conduit or drainage structure sign off on the evaluating engineer's recommended repair method? |  | 0 |  |  | 0 | 10/1/2020 | Hydraulics
CA-Q-611-000.0 | CA-Q-611 | 611E36400 | 132" CONDUIT, TYPE C |  |  | If a repair was performed by the Contractor, did the Contractor perform a second performance inspection and evaluation? |  | 0 |  |  | 0 | 10/1/2020 | Hydraulics
CA-Q-611-000.0 | CA-Q-611 | 611E37000 | 138" CONDUIT, TYPE A |  |  | Did the Contractor provide an installation plan for all conduits and drainage structures? Ensure that the Contractor used CA-P-1A and CA-P-3A as the installation plan. No generic installation plans are acceptable. |  | 0 |  |  | 0 | 10/1/2020 | Hydraulics
CA-Q-611-000.0 | CA-Q-611 | 611E37000 | 138" CONDUIT, TYPE A |  |  | Did the conduit manufacturer sign the CA-P-1A form and provide a certification? |  | 0 |  |  | 0 | 10/1/2020 | Hydraulics
CA-Q-611-000.0 | CA-Q-611 | 611E37000 | 138" CONDUIT, TYPE A |  |  | Is the conduit material listed in the installation plan appropriate for the Type? |  | 0 |  |  | 0 | 10/1/2020 | Hydraulics
CA-Q-611-000.0 | CA-Q-611 | 611E37000 | 138" CONDUIT, TYPE A |  |  | Does the Installation Plan detail the use of 703.11 Type 1, 2 or 3 for Bedding and Backfill? Ensure Granular Structural Backfill 703.11 is proposed for Structural Backfill to 12" above the conduit for all Type A, B and C conduits. |  | 0 |  |  | 0 | 10/1/2020 | Hydraulics
CA-Q-611-000.0 | CA-Q-611 | 611E37000 | 138" CONDUIT, TYPE A |  |  | Were the conduits visually inspected prior to installation? Note and photo any defects. Replace any damaged conduit or drainage structures. |  | 0 |  |  | 0 | 10/1/2020 | Hydraulics
CA-Q-611-000.0 | CA-Q-611 | 611E37000 | 138" CONDUIT, TYPE A |  |  | Did the Contractor follow the installation plan during construction, including material type, lift thickness, compaction? If not, a new installation plan, signed by the manufacturer is required. A Contractor may continue to work without the modified installation plan at their own risk. |  | 0 |  |  | 0 | 10/1/2020 | Hydraulics
CA-Q-611-000.0 | CA-Q-611 | 611E37000 | 138" CONDUIT, TYPE A |  |  | Did the Contractor maintain flows and drainage at all times during installation of the conduit? Document any flooding issues occurring during construction. (Photo Documentation Required) |  | 0 |  |  | 0 | 10/1/2020 | Hydraulics
CA-Q-611-000.0 | CA-Q-611 | 611E37000 | 138" CONDUIT, TYPE A |  |  | Is the Contractor filling out the most up to date CA-P-1 and CA-P-3 forms during installation of each conduit run and drainage structure? These forms are required to be submitted before the start of the next work day. Do not compensate for Work prior to receiving the completed inspection forms. |  | 0 |  |  | 0 | 10/1/2020 | Hydraulics
CA-Q-611-000.0 | CA-Q-611 | 611E37000 | 138" CONDUIT, TYPE A |  |  | Is the Contractor verifying conduit invert elevations and recording the invert elevations on the CA-P-1 form? Deviations from plan inverts beyond close conformance require Engineer approval. |  | 0 |  |  | 0 | 10/1/2020 | Hydraulics
CA-Q-611-000.0 | CA-Q-611 | 611E37000 | 138" CONDUIT, TYPE A |  |  | Are compaction tests being taken of the backfill and bedding material during installation? CA-P-1 and CA-P-3 forms should reference the appropriate compaction forms when applicable. Compaction testing is not required for #57 aggregate. |  | 0 |  |  | 0 | 10/1/2020 | Hydraulics
CA-Q-611-000.0 | CA-Q-611 | 611E37000 | 138" CONDUIT, TYPE A |  |  | Was Type A geotextile fabric required for the conduit or drainage structure installation? Type A geotextile fabric is required above all coarse aggregate backfill for the entire width of trench. Type A geotextile fabric is also required to wrap coarse aggregate below groundwater elevation. Note locations where groundwater was encountered. (Photo Documentation Required) |  | 0 |  |  | 0 | 10/1/2020 | Hydraulics
CA-Q-611-000.0 | CA-Q-611 | 611E37000 | 138" CONDUIT, TYPE A |  |  | Were conduits laid from outlet end to inlet? If not, document allowances from this requirement. (Photo Documentation Required) |  | 0 |  |  | 0 | 10/1/2020 | Hydraulics
CA-Q-611-000.0 | CA-Q-611 | 611E37000 | 138" CONDUIT, TYPE A |  |  | For metal conduits, were lifting devices that did not require a hole in the conduit used? |  | 0 |  |  | 0 | 10/1/2020 | Hydraulics
CA-Q-611-000.0 | CA-Q-611 | 611E37000 | 138" CONDUIT, TYPE A |  |  | For metal conduits, were cut ends treated with the appropriate protective coating? Protective coating should match the same coating used for the conduit. |  | 0 |  |  | 0 | 10/1/2020 | Hydraulics
CA-Q-611-000.0 | CA-Q-611 | 611E37000 | 138" CONDUIT, TYPE A |  |  | Was the conduit joined using appropriate methods described in 611.08 A.? |  | 0 |  |  | 0 | 10/1/2020 | Hydraulics
CA-Q-611-000.0 | CA-Q-611 | 611E37000 | 138" CONDUIT, TYPE A |  |  | For structural plate conduits with exterior coating waterproofing, was waterproofing coating appropriately applied in the limits of backfill? Ensure bolts and seems are completely sealed. Allow asphalt mastic material to dry 48 hours and tar base material 28 hours prior to placing backfill. |  | 0 |  |  | 0 | 10/1/2020 | Hydraulics
CA-Q-611-000.0 | CA-Q-611 | 611E37000 | 138" CONDUIT, TYPE A |  |  | For structural plate conduits with liner waterproofing, was liner placed according to the manufacturer's specifications? Ensure the extents of the liner extend a minimum 10-feet beyond the paved shoulder for entire width of trench. |  | 0 |  |  | 0 | 10/1/2020 | Hydraulics
CA-Q-611-000.0 | CA-Q-611 | 611E37000 | 138" CONDUIT, TYPE A |  |  | Were all lifting holes plugged with the appropriate method? Approved methods are per conduit manufacturer or as approved by the Engineer. |  | 0 |  |  | 0 | 10/1/2020 | Hydraulics
CA-Q-611-000.0 | CA-Q-611 | 611E37000 | 138" CONDUIT, TYPE A |  |  | Was the waterproofing membrane installed according to C&MS 512.08 G or H? |  | 0 |  |  | 0 | 10/1/2020 | Hydraulics
CA-Q-611-000.0 | CA-Q-611 | 611E37000 | 138" CONDUIT, TYPE A |  |  | Has a performance inspection been completed for all applicable conduit runs and drainage structures? The Contractor is required to notify the Engineer prior to performing all inspections. |  | 0 |  |  | 0 | 10/1/2020 | Hydraulics
CA-Q-611-000.0 | CA-Q-611 | 611E37000 | 138" CONDUIT, TYPE A |  |  | Have all conduits and drainage structures not requiring a performance inspection been visually inspected? Note any deficiencies prior to acceptance. (Photo Documentation Required) |  | 0 |  |  | 0 | 10/1/2020 | Hydraulics
CA-Q-611-000.0 | CA-Q-611 | 611E37000 | 138" CONDUIT, TYPE A |  |  | Were all the performance inspections video recorded? All performance inspections (remote and manual) require video recordings. |  | 0 |  |  | 0 | 10/1/2020 | Hydraulics
CA-Q-611-000.0 | CA-Q-611 | 611E37000 | 138" CONDUIT, TYPE A |  |  | Was the conduit or drainage structure free of debris or water at the time of inspection? Debris or water should be removed to the extent that allows accurate measurements and to identify defects. |  | 0 |  |  | 0 | 10/1/2020 | Hydraulics
CA-Q-611-000.0 | CA-Q-611 | 611E37000 | 138" CONDUIT, TYPE A |  |  | For remote inspections performed with a crawler mounted camera, did the Contractor's inspector provide a certification from an independent testing facility stating conformance with SS902? |  | 0 |  |  | 0 | 10/1/2020 | Hydraulics
CA-Q-611-000.0 | CA-Q-611 | 611E37000 | 138" CONDUIT, TYPE A |  |  | For mandrel deflection testing, was a mandrel with fixed plates used and sized per Table 902.03? Adjustable mandrels are not allowed. Table 902.03 is based on nominal pipe size. |  | 0 |  |  | 0 | 10/1/2020 | Hydraulics
CA-Q-611-000.0 | CA-Q-611 | 611E37000 | 138" CONDUIT, TYPE A |  |  | Did the performance inspection verify if any surface settlements were visually present at the time of inspection? If so, the settlements should be noted as a defect and assessed by the independent registered engineer. (Photo Documentation Required) |  | 0 |  |  | 0 | 10/1/2020 | Hydraulics
CA-Q-611-000.0 | CA-Q-611 | 611E37000 | 138" CONDUIT, TYPE A |  |  | Was a performance report submitted for all conduit runs and drainage structures? Ensure that the performance report included a list of all defects and that the engineers evaluation addressed all defects. |  | 0 |  |  | 0 | 10/1/2020 | Hydraulics
CA-Q-611-000.0 | CA-Q-611 | 611E37000 | 138" CONDUIT, TYPE A |  |  | Were all joint gaps measured for each conduit run requiring a performance inspection? Review the video to ensure the gaps were measured appropriately. |  | 0 |  |  | 0 | 10/1/2020 | Hydraulics
CA-Q-611-000.0 | CA-Q-611 | 611E37000 | 138" CONDUIT, TYPE A |  |  | Was an evaluation performed of the performance inspection for each applicable conduit run and drainage structure? |  | 0 |  |  | 0 | 10/1/2020 | Hydraulics
CA-Q-611-000.0 | CA-Q-611 | 611E37000 | 138" CONDUIT, TYPE A |  |  | Was the performance report and inspection videos submitted on a portable hard drive or flash drive? CD submittals are not allowed. |  | 0 |  |  | 0 | 10/1/2020 | Hydraulics
CA-Q-611-000.0 | CA-Q-611 | 611E37000 | 138" CONDUIT, TYPE A |  |  | Did the performance report identify all of the defects and evaluate each defect if a repair is required? Tables 611.13 and 611.14 list defects requiring a repair. The registered engineer should list all defects and assess whether a repair is necessary. i.e. Cracks in concrete exceeding 0.1-inch require a repair. However, all cracks exceeding 0.01-inch should be listed as a defect and evaluated. |  | 0 |  |  | 0 | 10/1/2020 | Hydraulics
CA-Q-611-000.0 | CA-Q-611 | 611E37000 | 138" CONDUIT, TYPE A |  |  | Was a repair recommended by the evaluating engineer? If so, the recommended repair provided by the evaluating engineer should meet the proposed design service life of the conduit or drainage structure. The manufacture is also required to sign off on the repair method for the conduit or drainage structure. |  | 0 |  |  | 0 | 10/1/2020 | Hydraulics
CA-Q-611-000.0 | CA-Q-611 | 611E37000 | 138" CONDUIT, TYPE A |  |  | Did the conduit or drainage structure sign off on the evaluating engineer's recommended repair method? |  | 0 |  |  | 0 | 10/1/2020 | Hydraulics
CA-Q-611-000.0 | CA-Q-611 | 611E37000 | 138" CONDUIT, TYPE A |  |  | If a repair was performed by the Contractor, did the Contractor perform a second performance inspection and evaluation? |  | 0 |  |  | 0 | 10/1/2020 | Hydraulics
CA-Q-611-000.0 | CA-Q-611 | 611E37001 | 138" CONDUIT, TYPE A, AS PER PLAN |  |  | Did the Contractor provide an installation plan for all conduits and drainage structures? Ensure that the Contractor used CA-P-1A and CA-P-3A as the installation plan. No generic installation plans are acceptable. |  | 0 |  |  | 0 | 10/1/2020 | Hydraulics
CA-Q-611-000.0 | CA-Q-611 | 611E37001 | 138" CONDUIT, TYPE A, AS PER PLAN |  |  | Did the conduit manufacturer sign the CA-P-1A form and provide a certification? |  | 0 |  |  | 0 | 10/1/2020 | Hydraulics
CA-Q-611-000.0 | CA-Q-611 | 611E37001 | 138" CONDUIT, TYPE A, AS PER PLAN |  |  | Is the conduit material listed in the installation plan appropriate for the Type? |  | 0 |  |  | 0 | 10/1/2020 | Hydraulics
CA-Q-611-000.0 | CA-Q-611 | 611E37001 | 138" CONDUIT, TYPE A, AS PER PLAN |  |  | Does the Installation Plan detail the use of 703.11 Type 1, 2 or 3 for Bedding and Backfill? Ensure Granular Structural Backfill 703.11 is proposed for Structural Backfill to 12" above the conduit for all Type A, B and C conduits. |  | 0 |  |  | 0 | 10/1/2020 | Hydraulics
CA-Q-611-000.0 | CA-Q-611 | 611E37001 | 138" CONDUIT, TYPE A, AS PER PLAN |  |  | Were the conduits visually inspected prior to installation? Note and photo any defects. Replace any damaged conduit or drainage structures. |  | 0 |  |  | 0 | 10/1/2020 | Hydraulics
CA-Q-611-000.0 | CA-Q-611 | 611E37001 | 138" CONDUIT, TYPE A, AS PER PLAN |  |  | Did the Contractor follow the installation plan during construction, including material type, lift thickness, compaction? If not, a new installation plan, signed by the manufacturer is required. A Contractor may continue to work without the modified installation plan at their own risk. |  | 0 |  |  | 0 | 10/1/2020 | Hydraulics
CA-Q-611-000.0 | CA-Q-611 | 611E37001 | 138" CONDUIT, TYPE A, AS PER PLAN |  |  | Did the Contractor maintain flows and drainage at all times during installation of the conduit? Document any flooding issues occurring during construction. (Photo Documentation Required) |  | 0 |  |  | 0 | 10/1/2020 | Hydraulics
CA-Q-611-000.0 | CA-Q-611 | 611E37001 | 138" CONDUIT, TYPE A, AS PER PLAN |  |  | Is the Contractor filling out the most up to date CA-P-1 and CA-P-3 forms during installation of each conduit run and drainage structure? These forms are required to be submitted before the start of the next work day. Do not compensate for Work prior to receiving the completed inspection forms. |  | 0 |  |  | 0 | 10/1/2020 | Hydraulics
CA-Q-611-000.0 | CA-Q-611 | 611E37001 | 138" CONDUIT, TYPE A, AS PER PLAN |  |  | Is the Contractor verifying conduit invert elevations and recording the invert elevations on the CA-P-1 form? Deviations from plan inverts beyond close conformance require Engineer approval. |  | 0 |  |  | 0 | 10/1/2020 | Hydraulics
CA-Q-611-000.0 | CA-Q-611 | 611E37001 | 138" CONDUIT, TYPE A, AS PER PLAN |  |  | Are compaction tests being taken of the backfill and bedding material during installation? CA-P-1 and CA-P-3 forms should reference the appropriate compaction forms when applicable. Compaction testing is not required for #57 aggregate. |  | 0 |  |  | 0 | 10/1/2020 | Hydraulics
CA-Q-611-000.0 | CA-Q-611 | 611E37001 | 138" CONDUIT, TYPE A, AS PER PLAN |  |  | Was Type A geotextile fabric required for the conduit or drainage structure installation? Type A geotextile fabric is required above all coarse aggregate backfill for the entire width of trench. Type A geotextile fabric is also required to wrap coarse aggregate below groundwater elevation. Note locations where groundwater was encountered. (Photo Documentation Required) |  | 0 |  |  | 0 | 10/1/2020 | Hydraulics
CA-Q-611-000.0 | CA-Q-611 | 611E37001 | 138" CONDUIT, TYPE A, AS PER PLAN |  |  | Were conduits laid from outlet end to inlet? If not, document allowances from this requirement. (Photo Documentation Required) |  | 0 |  |  | 0 | 10/1/2020 | Hydraulics
CA-Q-611-000.0 | CA-Q-611 | 611E37001 | 138" CONDUIT, TYPE A, AS PER PLAN |  |  | For metal conduits, were lifting devices that did not require a hole in the conduit used? |  | 0 |  |  | 0 | 10/1/2020 | Hydraulics
CA-Q-611-000.0 | CA-Q-611 | 611E37001 | 138" CONDUIT, TYPE A, AS PER PLAN |  |  | For metal conduits, were cut ends treated with the appropriate protective coating? Protective coating should match the same coating used for the conduit. |  | 0 |  |  | 0 | 10/1/2020 | Hydraulics
CA-Q-611-000.0 | CA-Q-611 | 611E37001 | 138" CONDUIT, TYPE A, AS PER PLAN |  |  | Was the conduit joined using appropriate methods described in 611.08 A.? |  | 0 |  |  | 0 | 10/1/2020 | Hydraulics
CA-Q-611-000.0 | CA-Q-611 | 611E37001 | 138" CONDUIT, TYPE A, AS PER PLAN |  |  | For structural plate conduits with exterior coating waterproofing, was waterproofing coating appropriately applied in the limits of backfill? Ensure bolts and seems are completely sealed. Allow asphalt mastic material to dry 48 hours and tar base material 28 hours prior to placing backfill. |  | 0 |  |  | 0 | 10/1/2020 | Hydraulics
CA-Q-611-000.0 | CA-Q-611 | 611E37001 | 138" CONDUIT, TYPE A, AS PER PLAN |  |  | For structural plate conduits with liner waterproofing, was liner placed according to the manufacturer's specifications? Ensure the extents of the liner extend a minimum 10-feet beyond the paved shoulder for entire width of trench. |  | 0 |  |  | 0 | 10/1/2020 | Hydraulics
CA-Q-611-000.0 | CA-Q-611 | 611E37001 | 138" CONDUIT, TYPE A, AS PER PLAN |  |  | Were all lifting holes plugged with the appropriate method? Approved methods are per conduit manufacturer or as approved by the Engineer. |  | 0 |  |  | 0 | 10/1/2020 | Hydraulics
CA-Q-611-000.0 | CA-Q-611 | 611E37001 | 138" CONDUIT, TYPE A, AS PER PLAN |  |  | Was the waterproofing membrane installed according to C&MS 512.08 G or H? |  | 0 |  |  | 0 | 10/1/2020 | Hydraulics
CA-Q-611-000.0 | CA-Q-611 | 611E37001 | 138" CONDUIT, TYPE A, AS PER PLAN |  |  | Has a performance inspection been completed for all applicable conduit runs and drainage structures? The Contractor is required to notify the Engineer prior to performing all inspections. |  | 0 |  |  | 0 | 10/1/2020 | Hydraulics
CA-Q-611-000.0 | CA-Q-611 | 611E37001 | 138" CONDUIT, TYPE A, AS PER PLAN |  |  | Have all conduits and drainage structures not requiring a performance inspection been visually inspected? Note any deficiencies prior to acceptance. (Photo Documentation Required) |  | 0 |  |  | 0 | 10/1/2020 | Hydraulics
CA-Q-611-000.0 | CA-Q-611 | 611E37001 | 138" CONDUIT, TYPE A, AS PER PLAN |  |  | Were all the performance inspections video recorded? All performance inspections (remote and manual) require video recordings. |  | 0 |  |  | 0 | 10/1/2020 | Hydraulics
CA-Q-611-000.0 | CA-Q-611 | 611E37001 | 138" CONDUIT, TYPE A, AS PER PLAN |  |  | Was the conduit or drainage structure free of debris or water at the time of inspection? Debris or water should be removed to the extent that allows accurate measurements and to identify defects. |  | 0 |  |  | 0 | 10/1/2020 | Hydraulics
CA-Q-611-000.0 | CA-Q-611 | 611E37001 | 138" CONDUIT, TYPE A, AS PER PLAN |  |  | For remote inspections performed with a crawler mounted camera, did the Contractor's inspector provide a certification from an independent testing facility stating conformance with SS902? |  | 0 |  |  | 0 | 10/1/2020 | Hydraulics
CA-Q-611-000.0 | CA-Q-611 | 611E37001 | 138" CONDUIT, TYPE A, AS PER PLAN |  |  | For mandrel deflection testing, was a mandrel with fixed plates used and sized per Table 902.03? Adjustable mandrels are not allowed. Table 902.03 is based on nominal pipe size. |  | 0 |  |  | 0 | 10/1/2020 | Hydraulics
CA-Q-611-000.0 | CA-Q-611 | 611E37001 | 138" CONDUIT, TYPE A, AS PER PLAN |  |  | Did the performance inspection verify if any surface settlements were visually present at the time of inspection? If so, the settlements should be noted as a defect and assessed by the independent registered engineer. (Photo Documentation Required) |  | 0 |  |  | 0 | 10/1/2020 | Hydraulics
CA-Q-611-000.0 | CA-Q-611 | 611E37001 | 138" CONDUIT, TYPE A, AS PER PLAN |  |  | Was a performance report submitted for all conduit runs and drainage structures? Ensure that the performance report included a list of all defects and that the engineers evaluation addressed all defects. |  | 0 |  |  | 0 | 10/1/2020 | Hydraulics
CA-Q-611-000.0 | CA-Q-611 | 611E37001 | 138" CONDUIT, TYPE A, AS PER PLAN |  |  | Were all joint gaps measured for each conduit run requiring a performance inspection? Review the video to ensure the gaps were measured appropriately. |  | 0 |  |  | 0 | 10/1/2020 | Hydraulics
CA-Q-611-000.0 | CA-Q-611 | 611E37001 | 138" CONDUIT, TYPE A, AS PER PLAN |  |  | Was an evaluation performed of the performance inspection for each applicable conduit run and drainage structure? |  | 0 |  |  | 0 | 10/1/2020 | Hydraulics
CA-Q-611-000.0 | CA-Q-611 | 611E37001 | 138" CONDUIT, TYPE A, AS PER PLAN |  |  | Was the performance report and inspection videos submitted on a portable hard drive or flash drive? CD submittals are not allowed. |  | 0 |  |  | 0 | 10/1/2020 | Hydraulics
CA-Q-611-000.0 | CA-Q-611 | 611E37001 | 138" CONDUIT, TYPE A, AS PER PLAN |  |  | Did the performance report identify all of the defects and evaluate each defect if a repair is required? Tables 611.13 and 611.14 list defects requiring a repair. The registered engineer should list all defects and assess whether a repair is necessary. i.e. Cracks in concrete exceeding 0.1-inch require a repair. However, all cracks exceeding 0.01-inch should be listed as a defect and evaluated. |  | 0 |  |  | 0 | 10/1/2020 | Hydraulics
CA-Q-611-000.0 | CA-Q-611 | 611E37001 | 138" CONDUIT, TYPE A, AS PER PLAN |  |  | Was a repair recommended by the evaluating engineer? If so, the recommended repair provided by the evaluating engineer should meet the proposed design service life of the conduit or drainage structure. The manufacture is also required to sign off on the repair method for the conduit or drainage structure. |  | 0 |  |  | 0 | 10/1/2020 | Hydraulics
CA-Q-611-000.0 | CA-Q-611 | 611E37001 | 138" CONDUIT, TYPE A, AS PER PLAN |  |  | Did the conduit or drainage structure sign off on the evaluating engineer's recommended repair method? |  | 0 |  |  | 0 | 10/1/2020 | Hydraulics
CA-Q-611-000.0 | CA-Q-611 | 611E37001 | 138" CONDUIT, TYPE A, AS PER PLAN |  |  | If a repair was performed by the Contractor, did the Contractor perform a second performance inspection and evaluation? |  | 0 |  |  | 0 | 10/1/2020 | Hydraulics
CA-Q-611-000.0 | CA-Q-611 | 611E37200 | 138" CONDUIT, TYPE B |  |  | Did the Contractor provide an installation plan for all conduits and drainage structures? Ensure that the Contractor used CA-P-1A and CA-P-3A as the installation plan. No generic installation plans are acceptable. |  | 0 |  |  | 0 | 10/1/2020 | Hydraulics
CA-Q-611-000.0 | CA-Q-611 | 611E37200 | 138" CONDUIT, TYPE B |  |  | Did the conduit manufacturer sign the CA-P-1A form and provide a certification? |  | 0 |  |  | 0 | 10/1/2020 | Hydraulics
CA-Q-611-000.0 | CA-Q-611 | 611E37200 | 138" CONDUIT, TYPE B |  |  | Is the conduit material listed in the installation plan appropriate for the Type? |  | 0 |  |  | 0 | 10/1/2020 | Hydraulics
CA-Q-611-000.0 | CA-Q-611 | 611E37200 | 138" CONDUIT, TYPE B |  |  | Does the Installation Plan detail the use of 703.11 Type 1, 2 or 3 for Bedding and Backfill? Ensure Granular Structural Backfill 703.11 is proposed for Structural Backfill to 12" above the conduit for all Type A, B and C conduits. |  | 0 |  |  | 0 | 10/1/2020 | Hydraulics
CA-Q-611-000.0 | CA-Q-611 | 611E37200 | 138" CONDUIT, TYPE B |  |  | Were the conduits visually inspected prior to installation? Note and photo any defects. Replace any damaged conduit or drainage structures. |  | 0 |  |  | 0 | 10/1/2020 | Hydraulics
CA-Q-611-000.0 | CA-Q-611 | 611E37200 | 138" CONDUIT, TYPE B |  |  | Did the Contractor follow the installation plan during construction, including material type, lift thickness, compaction? If not, a new installation plan, signed by the manufacturer is required. A Contractor may continue to work without the modified installation plan at their own risk. |  | 0 |  |  | 0 | 10/1/2020 | Hydraulics
CA-Q-611-000.0 | CA-Q-611 | 611E37200 | 138" CONDUIT, TYPE B |  |  | Did the Contractor maintain flows and drainage at all times during installation of the conduit? Document any flooding issues occurring during construction. (Photo Documentation Required) |  | 0 |  |  | 0 | 10/1/2020 | Hydraulics
CA-Q-611-000.0 | CA-Q-611 | 611E37200 | 138" CONDUIT, TYPE B |  |  | Is the Contractor filling out the most up to date CA-P-1 and CA-P-3 forms during installation of each conduit run and drainage structure? These forms are required to be submitted before the start of the next work day. Do not compensate for Work prior to receiving the completed inspection forms. |  | 0 |  |  | 0 | 10/1/2020 | Hydraulics
CA-Q-611-000.0 | CA-Q-611 | 611E37200 | 138" CONDUIT, TYPE B |  |  | Is the Contractor verifying conduit invert elevations and recording the invert elevations on the CA-P-1 form? Deviations from plan inverts beyond close conformance require Engineer approval. |  | 0 |  |  | 0 | 10/1/2020 | Hydraulics
CA-Q-611-000.0 | CA-Q-611 | 611E37200 | 138" CONDUIT, TYPE B |  |  | Are compaction tests being taken of the backfill and bedding material during installation? CA-P-1 and CA-P-3 forms should reference the appropriate compaction forms when applicable. Compaction testing is not required for #57 aggregate. |  | 0 |  |  | 0 | 10/1/2020 | Hydraulics
CA-Q-611-000.0 | CA-Q-611 | 611E37200 | 138" CONDUIT, TYPE B |  |  | Was Type A geotextile fabric required for the conduit or drainage structure installation? Type A geotextile fabric is required above all coarse aggregate backfill for the entire width of trench. Type A geotextile fabric is also required to wrap coarse aggregate below groundwater elevation. Note locations where groundwater was encountered. (Photo Documentation Required) |  | 0 |  |  | 0 | 10/1/2020 | Hydraulics
CA-Q-611-000.0 | CA-Q-611 | 611E37200 | 138" CONDUIT, TYPE B |  |  | Were conduits laid from outlet end to inlet? If not, document allowances from this requirement. (Photo Documentation Required) |  | 0 |  |  | 0 | 10/1/2020 | Hydraulics
CA-Q-611-000.0 | CA-Q-611 | 611E37200 | 138" CONDUIT, TYPE B |  |  | For metal conduits, were lifting devices that did not require a hole in the conduit used? |  | 0 |  |  | 0 | 10/1/2020 | Hydraulics
CA-Q-611-000.0 | CA-Q-611 | 611E37200 | 138" CONDUIT, TYPE B |  |  | For metal conduits, were cut ends treated with the appropriate protective coating? Protective coating should match the same coating used for the conduit. |  | 0 |  |  | 0 | 10/1/2020 | Hydraulics
CA-Q-611-000.0 | CA-Q-611 | 611E37200 | 138" CONDUIT, TYPE B |  |  | Was the conduit joined using appropriate methods described in 611.08 A.? |  | 0 |  |  | 0 | 10/1/2020 | Hydraulics
CA-Q-611-000.0 | CA-Q-611 | 611E37200 | 138" CONDUIT, TYPE B |  |  | For structural plate conduits with exterior coating waterproofing, was waterproofing coating appropriately applied in the limits of backfill? Ensure bolts and seems are completely sealed. Allow asphalt mastic material to dry 48 hours and tar base material 28 hours prior to placing backfill. |  | 0 |  |  | 0 | 10/1/2020 | Hydraulics
CA-Q-611-000.0 | CA-Q-611 | 611E37200 | 138" CONDUIT, TYPE B |  |  | For structural plate conduits with liner waterproofing, was liner placed according to the manufacturer's specifications? Ensure the extents of the liner extend a minimum 10-feet beyond the paved shoulder for entire width of trench. |  | 0 |  |  | 0 | 10/1/2020 | Hydraulics
CA-Q-611-000.0 | CA-Q-611 | 611E37200 | 138" CONDUIT, TYPE B |  |  | Were all lifting holes plugged with the appropriate method? Approved methods are per conduit manufacturer or as approved by the Engineer. |  | 0 |  |  | 0 | 10/1/2020 | Hydraulics
CA-Q-611-000.0 | CA-Q-611 | 611E37200 | 138" CONDUIT, TYPE B |  |  | Was the waterproofing membrane installed according to C&MS 512.08 G or H? |  | 0 |  |  | 0 | 10/1/2020 | Hydraulics
CA-Q-611-000.0 | CA-Q-611 | 611E37200 | 138" CONDUIT, TYPE B |  |  | Has a performance inspection been completed for all applicable conduit runs and drainage structures? The Contractor is required to notify the Engineer prior to performing all inspections. |  | 0 |  |  | 0 | 10/1/2020 | Hydraulics
CA-Q-611-000.0 | CA-Q-611 | 611E37200 | 138" CONDUIT, TYPE B |  |  | Have all conduits and drainage structures not requiring a performance inspection been visually inspected? Note any deficiencies prior to acceptance. (Photo Documentation Required) |  | 0 |  |  | 0 | 10/1/2020 | Hydraulics
CA-Q-611-000.0 | CA-Q-611 | 611E37200 | 138" CONDUIT, TYPE B |  |  | Were all the performance inspections video recorded? All performance inspections (remote and manual) require video recordings. |  | 0 |  |  | 0 | 10/1/2020 | Hydraulics
CA-Q-611-000.0 | CA-Q-611 | 611E37200 | 138" CONDUIT, TYPE B |  |  | Was the conduit or drainage structure free of debris or water at the time of inspection? Debris or water should be removed to the extent that allows accurate measurements and to identify defects. |  | 0 |  |  | 0 | 10/1/2020 | Hydraulics
CA-Q-611-000.0 | CA-Q-611 | 611E37200 | 138" CONDUIT, TYPE B |  |  | For remote inspections performed with a crawler mounted camera, did the Contractor's inspector provide a certification from an independent testing facility stating conformance with SS902? |  | 0 |  |  | 0 | 10/1/2020 | Hydraulics
CA-Q-611-000.0 | CA-Q-611 | 611E37200 | 138" CONDUIT, TYPE B |  |  | For mandrel deflection testing, was a mandrel with fixed plates used and sized per Table 902.03? Adjustable mandrels are not allowed. Table 902.03 is based on nominal pipe size. |  | 0 |  |  | 0 | 10/1/2020 | Hydraulics
CA-Q-611-000.0 | CA-Q-611 | 611E37200 | 138" CONDUIT, TYPE B |  |  | Did the performance inspection verify if any surface settlements were visually present at the time of inspection? If so, the settlements should be noted as a defect and assessed by the independent registered engineer. (Photo Documentation Required) |  | 0 |  |  | 0 | 10/1/2020 | Hydraulics
CA-Q-611-000.0 | CA-Q-611 | 611E37200 | 138" CONDUIT, TYPE B |  |  | Was a performance report submitted for all conduit runs and drainage structures? Ensure that the performance report included a list of all defects and that the engineers evaluation addressed all defects. |  | 0 |  |  | 0 | 10/1/2020 | Hydraulics
CA-Q-611-000.0 | CA-Q-611 | 611E37200 | 138" CONDUIT, TYPE B |  |  | Were all joint gaps measured for each conduit run requiring a performance inspection? Review the video to ensure the gaps were measured appropriately. |  | 0 |  |  | 0 | 10/1/2020 | Hydraulics
CA-Q-611-000.0 | CA-Q-611 | 611E37200 | 138" CONDUIT, TYPE B |  |  | Was an evaluation performed of the performance inspection for each applicable conduit run and drainage structure? |  | 0 |  |  | 0 | 10/1/2020 | Hydraulics
CA-Q-611-000.0 | CA-Q-611 | 611E37200 | 138" CONDUIT, TYPE B |  |  | Was the performance report and inspection videos submitted on a portable hard drive or flash drive? CD submittals are not allowed. |  | 0 |  |  | 0 | 10/1/2020 | Hydraulics
CA-Q-611-000.0 | CA-Q-611 | 611E37200 | 138" CONDUIT, TYPE B |  |  | Did the performance report identify all of the defects and evaluate each defect if a repair is required? Tables 611.13 and 611.14 list defects requiring a repair. The registered engineer should list all defects and assess whether a repair is necessary. i.e. Cracks in concrete exceeding 0.1-inch require a repair. However, all cracks exceeding 0.01-inch should be listed as a defect and evaluated. |  | 0 |  |  | 0 | 10/1/2020 | Hydraulics
CA-Q-611-000.0 | CA-Q-611 | 611E37200 | 138" CONDUIT, TYPE B |  |  | Was a repair recommended by the evaluating engineer? If so, the recommended repair provided by the evaluating engineer should meet the proposed design service life of the conduit or drainage structure. The manufacture is also required to sign off on the repair method for the conduit or drainage structure. |  | 0 |  |  | 0 | 10/1/2020 | Hydraulics
CA-Q-611-000.0 | CA-Q-611 | 611E37200 | 138" CONDUIT, TYPE B |  |  | Did the conduit or drainage structure sign off on the evaluating engineer's recommended repair method? |  | 0 |  |  | 0 | 10/1/2020 | Hydraulics
CA-Q-611-000.0 | CA-Q-611 | 611E37200 | 138" CONDUIT, TYPE B |  |  | If a repair was performed by the Contractor, did the Contractor perform a second performance inspection and evaluation? |  | 0 |  |  | 0 | 10/1/2020 | Hydraulics
CA-Q-611-000.0 | CA-Q-611 | 611E37400 | 138" CONDUIT, TYPE C |  |  | Did the Contractor provide an installation plan for all conduits and drainage structures? Ensure that the Contractor used CA-P-1A and CA-P-3A as the installation plan. No generic installation plans are acceptable. |  | 0 |  |  | 0 | 10/1/2020 | Hydraulics
CA-Q-611-000.0 | CA-Q-611 | 611E37400 | 138" CONDUIT, TYPE C |  |  | Did the conduit manufacturer sign the CA-P-1A form and provide a certification? |  | 0 |  |  | 0 | 10/1/2020 | Hydraulics
CA-Q-611-000.0 | CA-Q-611 | 611E37400 | 138" CONDUIT, TYPE C |  |  | Is the conduit material listed in the installation plan appropriate for the Type? |  | 0 |  |  | 0 | 10/1/2020 | Hydraulics
CA-Q-611-000.0 | CA-Q-611 | 611E37400 | 138" CONDUIT, TYPE C |  |  | Does the Installation Plan detail the use of 703.11 Type 1, 2 or 3 for Bedding and Backfill? Ensure Granular Structural Backfill 703.11 is proposed for Structural Backfill to 12" above the conduit for all Type A, B and C conduits. |  | 0 |  |  | 0 | 10/1/2020 | Hydraulics
CA-Q-611-000.0 | CA-Q-611 | 611E37400 | 138" CONDUIT, TYPE C |  |  | Were the conduits visually inspected prior to installation? Note and photo any defects. Replace any damaged conduit or drainage structures. |  | 0 |  |  | 0 | 10/1/2020 | Hydraulics
CA-Q-611-000.0 | CA-Q-611 | 611E37400 | 138" CONDUIT, TYPE C |  |  | Did the Contractor follow the installation plan during construction, including material type, lift thickness, compaction? If not, a new installation plan, signed by the manufacturer is required. A Contractor may continue to work without the modified installation plan at their own risk. |  | 0 |  |  | 0 | 10/1/2020 | Hydraulics
CA-Q-611-000.0 | CA-Q-611 | 611E37400 | 138" CONDUIT, TYPE C |  |  | Did the Contractor maintain flows and drainage at all times during installation of the conduit? Document any flooding issues occurring during construction. (Photo Documentation Required) |  | 0 |  |  | 0 | 10/1/2020 | Hydraulics
CA-Q-611-000.0 | CA-Q-611 | 611E37400 | 138" CONDUIT, TYPE C |  |  | Is the Contractor filling out the most up to date CA-P-1 and CA-P-3 forms during installation of each conduit run and drainage structure? These forms are required to be submitted before the start of the next work day. Do not compensate for Work prior to receiving the completed inspection forms. |  | 0 |  |  | 0 | 10/1/2020 | Hydraulics
CA-Q-611-000.0 | CA-Q-611 | 611E37400 | 138" CONDUIT, TYPE C |  |  | Is the Contractor verifying conduit invert elevations and recording the invert elevations on the CA-P-1 form? Deviations from plan inverts beyond close conformance require Engineer approval. |  | 0 |  |  | 0 | 10/1/2020 | Hydraulics
CA-Q-611-000.0 | CA-Q-611 | 611E37400 | 138" CONDUIT, TYPE C |  |  | Are compaction tests being taken of the backfill and bedding material during installation? CA-P-1 and CA-P-3 forms should reference the appropriate compaction forms when applicable. Compaction testing is not required for #57 aggregate. |  | 0 |  |  | 0 | 10/1/2020 | Hydraulics
CA-Q-611-000.0 | CA-Q-611 | 611E37400 | 138" CONDUIT, TYPE C |  |  | Was Type A geotextile fabric required for the conduit or drainage structure installation? Type A geotextile fabric is required above all coarse aggregate backfill for the entire width of trench. Type A geotextile fabric is also required to wrap coarse aggregate below groundwater elevation. Note locations where groundwater was encountered. (Photo Documentation Required) |  | 0 |  |  | 0 | 10/1/2020 | Hydraulics
CA-Q-611-000.0 | CA-Q-611 | 611E37400 | 138" CONDUIT, TYPE C |  |  | Were conduits laid from outlet end to inlet? If not, document allowances from this requirement. (Photo Documentation Required) |  | 0 |  |  | 0 | 10/1/2020 | Hydraulics
CA-Q-611-000.0 | CA-Q-611 | 611E37400 | 138" CONDUIT, TYPE C |  |  | For metal conduits, were lifting devices that did not require a hole in the conduit used? |  | 0 |  |  | 0 | 10/1/2020 | Hydraulics
CA-Q-611-000.0 | CA-Q-611 | 611E37400 | 138" CONDUIT, TYPE C |  |  | For metal conduits, were cut ends treated with the appropriate protective coating? Protective coating should match the same coating used for the conduit. |  | 0 |  |  | 0 | 10/1/2020 | Hydraulics
CA-Q-611-000.0 | CA-Q-611 | 611E37400 | 138" CONDUIT, TYPE C |  |  | Was the conduit joined using appropriate methods described in 611.08 A.? |  | 0 |  |  | 0 | 10/1/2020 | Hydraulics
CA-Q-611-000.0 | CA-Q-611 | 611E37400 | 138" CONDUIT, TYPE C |  |  | For structural plate conduits with exterior coating waterproofing, was waterproofing coating appropriately applied in the limits of backfill? Ensure bolts and seems are completely sealed. Allow asphalt mastic material to dry 48 hours and tar base material 28 hours prior to placing backfill. |  | 0 |  |  | 0 | 10/1/2020 | Hydraulics
CA-Q-611-000.0 | CA-Q-611 | 611E37400 | 138" CONDUIT, TYPE C |  |  | For structural plate conduits with liner waterproofing, was liner placed according to the manufacturer's specifications? Ensure the extents of the liner extend a minimum 10-feet beyond the paved shoulder for entire width of trench. |  | 0 |  |  | 0 | 10/1/2020 | Hydraulics
CA-Q-611-000.0 | CA-Q-611 | 611E37400 | 138" CONDUIT, TYPE C |  |  | Were all lifting holes plugged with the appropriate method? Approved methods are per conduit manufacturer or as approved by the Engineer. |  | 0 |  |  | 0 | 10/1/2020 | Hydraulics
CA-Q-611-000.0 | CA-Q-611 | 611E37400 | 138" CONDUIT, TYPE C |  |  | Was the waterproofing membrane installed according to C&MS 512.08 G or H? |  | 0 |  |  | 0 | 10/1/2020 | Hydraulics
CA-Q-611-000.0 | CA-Q-611 | 611E37400 | 138" CONDUIT, TYPE C |  |  | Has a performance inspection been completed for all applicable conduit runs and drainage structures? The Contractor is required to notify the Engineer prior to performing all inspections. |  | 0 |  |  | 0 | 10/1/2020 | Hydraulics
CA-Q-611-000.0 | CA-Q-611 | 611E37400 | 138" CONDUIT, TYPE C |  |  | Have all conduits and drainage structures not requiring a performance inspection been visually inspected? Note any deficiencies prior to acceptance. (Photo Documentation Required) |  | 0 |  |  | 0 | 10/1/2020 | Hydraulics
CA-Q-611-000.0 | CA-Q-611 | 611E37400 | 138" CONDUIT, TYPE C |  |  | Were all the performance inspections video recorded? All performance inspections (remote and manual) require video recordings. |  | 0 |  |  | 0 | 10/1/2020 | Hydraulics
CA-Q-611-000.0 | CA-Q-611 | 611E37400 | 138" CONDUIT, TYPE C |  |  | Was the conduit or drainage structure free of debris or water at the time of inspection? Debris or water should be removed to the extent that allows accurate measurements and to identify defects. |  | 0 |  |  | 0 | 10/1/2020 | Hydraulics
CA-Q-611-000.0 | CA-Q-611 | 611E37400 | 138" CONDUIT, TYPE C |  |  | For remote inspections performed with a crawler mounted camera, did the Contractor's inspector provide a certification from an independent testing facility stating conformance with SS902? |  | 0 |  |  | 0 | 10/1/2020 | Hydraulics
CA-Q-611-000.0 | CA-Q-611 | 611E37400 | 138" CONDUIT, TYPE C |  |  | For mandrel deflection testing, was a mandrel with fixed plates used and sized per Table 902.03? Adjustable mandrels are not allowed. Table 902.03 is based on nominal pipe size. |  | 0 |  |  | 0 | 10/1/2020 | Hydraulics
CA-Q-611-000.0 | CA-Q-611 | 611E37400 | 138" CONDUIT, TYPE C |  |  | Did the performance inspection verify if any surface settlements were visually present at the time of inspection? If so, the settlements should be noted as a defect and assessed by the independent registered engineer. (Photo Documentation Required) |  | 0 |  |  | 0 | 10/1/2020 | Hydraulics
CA-Q-611-000.0 | CA-Q-611 | 611E37400 | 138" CONDUIT, TYPE C |  |  | Was a performance report submitted for all conduit runs and drainage structures? Ensure that the performance report included a list of all defects and that the engineers evaluation addressed all defects. |  | 0 |  |  | 0 | 10/1/2020 | Hydraulics
CA-Q-611-000.0 | CA-Q-611 | 611E37400 | 138" CONDUIT, TYPE C |  |  | Were all joint gaps measured for each conduit run requiring a performance inspection? Review the video to ensure the gaps were measured appropriately. |  | 0 |  |  | 0 | 10/1/2020 | Hydraulics
CA-Q-611-000.0 | CA-Q-611 | 611E37400 | 138" CONDUIT, TYPE C |  |  | Was an evaluation performed of the performance inspection for each applicable conduit run and drainage structure? |  | 0 |  |  | 0 | 10/1/2020 | Hydraulics
CA-Q-611-000.0 | CA-Q-611 | 611E37400 | 138" CONDUIT, TYPE C |  |  | Was the performance report and inspection videos submitted on a portable hard drive or flash drive? CD submittals are not allowed. |  | 0 |  |  | 0 | 10/1/2020 | Hydraulics
CA-Q-611-000.0 | CA-Q-611 | 611E37400 | 138" CONDUIT, TYPE C |  |  | Did the performance report identify all of the defects and evaluate each defect if a repair is required? Tables 611.13 and 611.14 list defects requiring a repair. The registered engineer should list all defects and assess whether a repair is necessary. i.e. Cracks in concrete exceeding 0.1-inch require a repair. However, all cracks exceeding 0.01-inch should be listed as a defect and evaluated. |  | 0 |  |  | 0 | 10/1/2020 | Hydraulics
CA-Q-611-000.0 | CA-Q-611 | 611E37400 | 138" CONDUIT, TYPE C |  |  | Was a repair recommended by the evaluating engineer? If so, the recommended repair provided by the evaluating engineer should meet the proposed design service life of the conduit or drainage structure. The manufacture is also required to sign off on the repair method for the conduit or drainage structure. |  | 0 |  |  | 0 | 10/1/2020 | Hydraulics
CA-Q-611-000.0 | CA-Q-611 | 611E37400 | 138" CONDUIT, TYPE C |  |  | Did the conduit or drainage structure sign off on the evaluating engineer's recommended repair method? |  | 0 |  |  | 0 | 10/1/2020 | Hydraulics
CA-Q-611-000.0 | CA-Q-611 | 611E37400 | 138" CONDUIT, TYPE C |  |  | If a repair was performed by the Contractor, did the Contractor perform a second performance inspection and evaluation? |  | 0 |  |  | 0 | 10/1/2020 | Hydraulics
CA-Q-611-000.0 | CA-Q-611 | 611E38000 | 144" CONDUIT, TYPE A |  |  | Did the Contractor provide an installation plan for all conduits and drainage structures? Ensure that the Contractor used CA-P-1A and CA-P-3A as the installation plan. No generic installation plans are acceptable. |  | 0 |  |  | 0 | 10/1/2020 | Hydraulics
CA-Q-611-000.0 | CA-Q-611 | 611E38000 | 144" CONDUIT, TYPE A |  |  | Did the conduit manufacturer sign the CA-P-1A form and provide a certification? |  | 0 |  |  | 0 | 10/1/2020 | Hydraulics
CA-Q-611-000.0 | CA-Q-611 | 611E38000 | 144" CONDUIT, TYPE A |  |  | Is the conduit material listed in the installation plan appropriate for the Type? |  | 0 |  |  | 0 | 10/1/2020 | Hydraulics
CA-Q-611-000.0 | CA-Q-611 | 611E38000 | 144" CONDUIT, TYPE A |  |  | Does the Installation Plan detail the use of 703.11 Type 1, 2 or 3 for Bedding and Backfill? Ensure Granular Structural Backfill 703.11 is proposed for Structural Backfill to 12" above the conduit for all Type A, B and C conduits. |  | 0 |  |  | 0 | 10/1/2020 | Hydraulics
CA-Q-611-000.0 | CA-Q-611 | 611E38000 | 144" CONDUIT, TYPE A |  |  | Were the conduits visually inspected prior to installation? Note and photo any defects. Replace any damaged conduit or drainage structures. |  | 0 |  |  | 0 | 10/1/2020 | Hydraulics
CA-Q-611-000.0 | CA-Q-611 | 611E38000 | 144" CONDUIT, TYPE A |  |  | Did the Contractor follow the installation plan during construction, including material type, lift thickness, compaction? If not, a new installation plan, signed by the manufacturer is required. A Contractor may continue to work without the modified installation plan at their own risk. |  | 0 |  |  | 0 | 10/1/2020 | Hydraulics
CA-Q-611-000.0 | CA-Q-611 | 611E38000 | 144" CONDUIT, TYPE A |  |  | Did the Contractor maintain flows and drainage at all times during installation of the conduit? Document any flooding issues occurring during construction. (Photo Documentation Required) |  | 0 |  |  | 0 | 10/1/2020 | Hydraulics
CA-Q-611-000.0 | CA-Q-611 | 611E38000 | 144" CONDUIT, TYPE A |  |  | Is the Contractor filling out the most up to date CA-P-1 and CA-P-3 forms during installation of each conduit run and drainage structure? These forms are required to be submitted before the start of the next work day. Do not compensate for Work prior to receiving the completed inspection forms. |  | 0 |  |  | 0 | 10/1/2020 | Hydraulics
CA-Q-611-000.0 | CA-Q-611 | 611E38000 | 144" CONDUIT, TYPE A |  |  | Is the Contractor verifying conduit invert elevations and recording the invert elevations on the CA-P-1 form? Deviations from plan inverts beyond close conformance require Engineer approval. |  | 0 |  |  | 0 | 10/1/2020 | Hydraulics
CA-Q-611-000.0 | CA-Q-611 | 611E38000 | 144" CONDUIT, TYPE A |  |  | Are compaction tests being taken of the backfill and bedding material during installation? CA-P-1 and CA-P-3 forms should reference the appropriate compaction forms when applicable. Compaction testing is not required for #57 aggregate. |  | 0 |  |  | 0 | 10/1/2020 | Hydraulics
CA-Q-611-000.0 | CA-Q-611 | 611E38000 | 144" CONDUIT, TYPE A |  |  | Was Type A geotextile fabric required for the conduit or drainage structure installation? Type A geotextile fabric is required above all coarse aggregate backfill for the entire width of trench. Type A geotextile fabric is also required to wrap coarse aggregate below groundwater elevation. Note locations where groundwater was encountered. (Photo Documentation Required) |  | 0 |  |  | 0 | 10/1/2020 | Hydraulics
CA-Q-611-000.0 | CA-Q-611 | 611E38000 | 144" CONDUIT, TYPE A |  |  | Were conduits laid from outlet end to inlet? If not, document allowances from this requirement. (Photo Documentation Required) |  | 0 |  |  | 0 | 10/1/2020 | Hydraulics
CA-Q-611-000.0 | CA-Q-611 | 611E38000 | 144" CONDUIT, TYPE A |  |  | For metal conduits, were lifting devices that did not require a hole in the conduit used? |  | 0 |  |  | 0 | 10/1/2020 | Hydraulics
CA-Q-611-000.0 | CA-Q-611 | 611E38000 | 144" CONDUIT, TYPE A |  |  | For metal conduits, were cut ends treated with the appropriate protective coating? Protective coating should match the same coating used for the conduit. |  | 0 |  |  | 0 | 10/1/2020 | Hydraulics
CA-Q-611-000.0 | CA-Q-611 | 611E38000 | 144" CONDUIT, TYPE A |  |  | Was the conduit joined using appropriate methods described in 611.08 A.? |  | 0 |  |  | 0 | 10/1/2020 | Hydraulics
CA-Q-611-000.0 | CA-Q-611 | 611E38000 | 144" CONDUIT, TYPE A |  |  | For structural plate conduits with exterior coating waterproofing, was waterproofing coating appropriately applied in the limits of backfill? Ensure bolts and seems are completely sealed. Allow asphalt mastic material to dry 48 hours and tar base material 28 hours prior to placing backfill. |  | 0 |  |  | 0 | 10/1/2020 | Hydraulics
CA-Q-611-000.0 | CA-Q-611 | 611E38000 | 144" CONDUIT, TYPE A |  |  | For structural plate conduits with liner waterproofing, was liner placed according to the manufacturer's specifications? Ensure the extents of the liner extend a minimum 10-feet beyond the paved shoulder for entire width of trench. |  | 0 |  |  | 0 | 10/1/2020 | Hydraulics
CA-Q-611-000.0 | CA-Q-611 | 611E38000 | 144" CONDUIT, TYPE A |  |  | Were all lifting holes plugged with the appropriate method? Approved methods are per conduit manufacturer or as approved by the Engineer. |  | 0 |  |  | 0 | 10/1/2020 | Hydraulics
CA-Q-611-000.0 | CA-Q-611 | 611E38000 | 144" CONDUIT, TYPE A |  |  | Was the waterproofing membrane installed according to C&MS 512.08 G or H? |  | 0 |  |  | 0 | 10/1/2020 | Hydraulics
CA-Q-611-000.0 | CA-Q-611 | 611E38000 | 144" CONDUIT, TYPE A |  |  | Has a performance inspection been completed for all applicable conduit runs and drainage structures? The Contractor is required to notify the Engineer prior to performing all inspections. |  | 0 |  |  | 0 | 10/1/2020 | Hydraulics
CA-Q-611-000.0 | CA-Q-611 | 611E38000 | 144" CONDUIT, TYPE A |  |  | Have all conduits and drainage structures not requiring a performance inspection been visually inspected? Note any deficiencies prior to acceptance. (Photo Documentation Required) |  | 0 |  |  | 0 | 10/1/2020 | Hydraulics
CA-Q-611-000.0 | CA-Q-611 | 611E38000 | 144" CONDUIT, TYPE A |  |  | Were all the performance inspections video recorded? All performance inspections (remote and manual) require video recordings. |  | 0 |  |  | 0 | 10/1/2020 | Hydraulics
CA-Q-611-000.0 | CA-Q-611 | 611E38000 | 144" CONDUIT, TYPE A |  |  | Was the conduit or drainage structure free of debris or water at the time of inspection? Debris or water should be removed to the extent that allows accurate measurements and to identify defects. |  | 0 |  |  | 0 | 10/1/2020 | Hydraulics
CA-Q-611-000.0 | CA-Q-611 | 611E38000 | 144" CONDUIT, TYPE A |  |  | For remote inspections performed with a crawler mounted camera, did the Contractor's inspector provide a certification from an independent testing facility stating conformance with SS902? |  | 0 |  |  | 0 | 10/1/2020 | Hydraulics
CA-Q-611-000.0 | CA-Q-611 | 611E38000 | 144" CONDUIT, TYPE A |  |  | For mandrel deflection testing, was a mandrel with fixed plates used and sized per Table 902.03? Adjustable mandrels are not allowed. Table 902.03 is based on nominal pipe size. |  | 0 |  |  | 0 | 10/1/2020 | Hydraulics
CA-Q-611-000.0 | CA-Q-611 | 611E38000 | 144" CONDUIT, TYPE A |  |  | Did the performance inspection verify if any surface settlements were visually present at the time of inspection? If so, the settlements should be noted as a defect and assessed by the independent registered engineer. (Photo Documentation Required) |  | 0 |  |  | 0 | 10/1/2020 | Hydraulics
CA-Q-611-000.0 | CA-Q-611 | 611E38000 | 144" CONDUIT, TYPE A |  |  | Was a performance report submitted for all conduit runs and drainage structures? Ensure that the performance report included a list of all defects and that the engineers evaluation addressed all defects. |  | 0 |  |  | 0 | 10/1/2020 | Hydraulics
CA-Q-611-000.0 | CA-Q-611 | 611E38000 | 144" CONDUIT, TYPE A |  |  | Were all joint gaps measured for each conduit run requiring a performance inspection? Review the video to ensure the gaps were measured appropriately. |  | 0 |  |  | 0 | 10/1/2020 | Hydraulics
CA-Q-611-000.0 | CA-Q-611 | 611E38000 | 144" CONDUIT, TYPE A |  |  | Was an evaluation performed of the performance inspection for each applicable conduit run and drainage structure? |  | 0 |  |  | 0 | 10/1/2020 | Hydraulics
CA-Q-611-000.0 | CA-Q-611 | 611E38000 | 144" CONDUIT, TYPE A |  |  | Was the performance report and inspection videos submitted on a portable hard drive or flash drive? CD submittals are not allowed. |  | 0 |  |  | 0 | 10/1/2020 | Hydraulics
CA-Q-611-000.0 | CA-Q-611 | 611E38000 | 144" CONDUIT, TYPE A |  |  | Did the performance report identify all of the defects and evaluate each defect if a repair is required? Tables 611.13 and 611.14 list defects requiring a repair. The registered engineer should list all defects and assess whether a repair is necessary. i.e. Cracks in concrete exceeding 0.1-inch require a repair. However, all cracks exceeding 0.01-inch should be listed as a defect and evaluated. |  | 0 |  |  | 0 | 10/1/2020 | Hydraulics
CA-Q-611-000.0 | CA-Q-611 | 611E38000 | 144" CONDUIT, TYPE A |  |  | Was a repair recommended by the evaluating engineer? If so, the recommended repair provided by the evaluating engineer should meet the proposed design service life of the conduit or drainage structure. The manufacture is also required to sign off on the repair method for the conduit or drainage structure. |  | 0 |  |  | 0 | 10/1/2020 | Hydraulics
CA-Q-611-000.0 | CA-Q-611 | 611E38000 | 144" CONDUIT, TYPE A |  |  | Did the conduit or drainage structure sign off on the evaluating engineer's recommended repair method? |  | 0 |  |  | 0 | 10/1/2020 | Hydraulics
CA-Q-611-000.0 | CA-Q-611 | 611E38000 | 144" CONDUIT, TYPE A |  |  | If a repair was performed by the Contractor, did the Contractor perform a second performance inspection and evaluation? |  | 0 |  |  | 0 | 10/1/2020 | Hydraulics
CA-Q-611-000.0 | CA-Q-611 | 611E38001 | 144" CONDUIT, TYPE A, AS PER PLAN |  |  | Did the Contractor provide an installation plan for all conduits and drainage structures? Ensure that the Contractor used CA-P-1A and CA-P-3A as the installation plan. No generic installation plans are acceptable. |  | 0 |  |  | 0 | 10/1/2020 | Hydraulics
CA-Q-611-000.0 | CA-Q-611 | 611E38001 | 144" CONDUIT, TYPE A, AS PER PLAN |  |  | Did the conduit manufacturer sign the CA-P-1A form and provide a certification? |  | 0 |  |  | 0 | 10/1/2020 | Hydraulics
CA-Q-611-000.0 | CA-Q-611 | 611E38001 | 144" CONDUIT, TYPE A, AS PER PLAN |  |  | Is the conduit material listed in the installation plan appropriate for the Type? |  | 0 |  |  | 0 | 10/1/2020 | Hydraulics
CA-Q-611-000.0 | CA-Q-611 | 611E38001 | 144" CONDUIT, TYPE A, AS PER PLAN |  |  | Does the Installation Plan detail the use of 703.11 Type 1, 2 or 3 for Bedding and Backfill? Ensure Granular Structural Backfill 703.11 is proposed for Structural Backfill to 12" above the conduit for all Type A, B and C conduits. |  | 0 |  |  | 0 | 10/1/2020 | Hydraulics
CA-Q-611-000.0 | CA-Q-611 | 611E38001 | 144" CONDUIT, TYPE A, AS PER PLAN |  |  | Were the conduits visually inspected prior to installation? Note and photo any defects. Replace any damaged conduit or drainage structures. |  | 0 |  |  | 0 | 10/1/2020 | Hydraulics
CA-Q-611-000.0 | CA-Q-611 | 611E38001 | 144" CONDUIT, TYPE A, AS PER PLAN |  |  | Did the Contractor follow the installation plan during construction, including material type, lift thickness, compaction? If not, a new installation plan, signed by the manufacturer is required. A Contractor may continue to work without the modified installation plan at their own risk. |  | 0 |  |  | 0 | 10/1/2020 | Hydraulics
CA-Q-611-000.0 | CA-Q-611 | 611E38001 | 144" CONDUIT, TYPE A, AS PER PLAN |  |  | Did the Contractor maintain flows and drainage at all times during installation of the conduit? Document any flooding issues occurring during construction. (Photo Documentation Required) |  | 0 |  |  | 0 | 10/1/2020 | Hydraulics
CA-Q-611-000.0 | CA-Q-611 | 611E38001 | 144" CONDUIT, TYPE A, AS PER PLAN |  |  | Is the Contractor filling out the most up to date CA-P-1 and CA-P-3 forms during installation of each conduit run and drainage structure? These forms are required to be submitted before the start of the next work day. Do not compensate for Work prior to receiving the completed inspection forms. |  | 0 |  |  | 0 | 10/1/2020 | Hydraulics
CA-Q-611-000.0 | CA-Q-611 | 611E38001 | 144" CONDUIT, TYPE A, AS PER PLAN |  |  | Is the Contractor verifying conduit invert elevations and recording the invert elevations on the CA-P-1 form? Deviations from plan inverts beyond close conformance require Engineer approval. |  | 0 |  |  | 0 | 10/1/2020 | Hydraulics
CA-Q-611-000.0 | CA-Q-611 | 611E38001 | 144" CONDUIT, TYPE A, AS PER PLAN |  |  | Are compaction tests being taken of the backfill and bedding material during installation? CA-P-1 and CA-P-3 forms should reference the appropriate compaction forms when applicable. Compaction testing is not required for #57 aggregate. |  | 0 |  |  | 0 | 10/1/2020 | Hydraulics
CA-Q-611-000.0 | CA-Q-611 | 611E38001 | 144" CONDUIT, TYPE A, AS PER PLAN |  |  | Was Type A geotextile fabric required for the conduit or drainage structure installation? Type A geotextile fabric is required above all coarse aggregate backfill for the entire width of trench. Type A geotextile fabric is also required to wrap coarse aggregate below groundwater elevation. Note locations where groundwater was encountered. (Photo Documentation Required) |  | 0 |  |  | 0 | 10/1/2020 | Hydraulics
CA-Q-611-000.0 | CA-Q-611 | 611E38001 | 144" CONDUIT, TYPE A, AS PER PLAN |  |  | Were conduits laid from outlet end to inlet? If not, document allowances from this requirement. (Photo Documentation Required) |  | 0 |  |  | 0 | 10/1/2020 | Hydraulics
CA-Q-611-000.0 | CA-Q-611 | 611E38001 | 144" CONDUIT, TYPE A, AS PER PLAN |  |  | For metal conduits, were lifting devices that did not require a hole in the conduit used? |  | 0 |  |  | 0 | 10/1/2020 | Hydraulics
CA-Q-611-000.0 | CA-Q-611 | 611E38001 | 144" CONDUIT, TYPE A, AS PER PLAN |  |  | For metal conduits, were cut ends treated with the appropriate protective coating? Protective coating should match the same coating used for the conduit. |  | 0 |  |  | 0 | 10/1/2020 | Hydraulics
CA-Q-611-000.0 | CA-Q-611 | 611E38001 | 144" CONDUIT, TYPE A, AS PER PLAN |  |  | Was the conduit joined using appropriate methods described in 611.08 A.? |  | 0 |  |  | 0 | 10/1/2020 | Hydraulics
CA-Q-611-000.0 | CA-Q-611 | 611E38001 | 144" CONDUIT, TYPE A, AS PER PLAN |  |  | For structural plate conduits with exterior coating waterproofing, was waterproofing coating appropriately applied in the limits of backfill? Ensure bolts and seems are completely sealed. Allow asphalt mastic material to dry 48 hours and tar base material 28 hours prior to placing backfill. |  | 0 |  |  | 0 | 10/1/2020 | Hydraulics
CA-Q-611-000.0 | CA-Q-611 | 611E38001 | 144" CONDUIT, TYPE A, AS PER PLAN |  |  | For structural plate conduits with liner waterproofing, was liner placed according to the manufacturer's specifications? Ensure the extents of the liner extend a minimum 10-feet beyond the paved shoulder for entire width of trench. |  | 0 |  |  | 0 | 10/1/2020 | Hydraulics
CA-Q-611-000.0 | CA-Q-611 | 611E38001 | 144" CONDUIT, TYPE A, AS PER PLAN |  |  | Were all lifting holes plugged with the appropriate method? Approved methods are per conduit manufacturer or as approved by the Engineer. |  | 0 |  |  | 0 | 10/1/2020 | Hydraulics
CA-Q-611-000.0 | CA-Q-611 | 611E38001 | 144" CONDUIT, TYPE A, AS PER PLAN |  |  | Was the waterproofing membrane installed according to C&MS 512.08 G or H? |  | 0 |  |  | 0 | 10/1/2020 | Hydraulics
CA-Q-611-000.0 | CA-Q-611 | 611E38001 | 144" CONDUIT, TYPE A, AS PER PLAN |  |  | Has a performance inspection been completed for all applicable conduit runs and drainage structures? The Contractor is required to notify the Engineer prior to performing all inspections. |  | 0 |  |  | 0 | 10/1/2020 | Hydraulics
CA-Q-611-000.0 | CA-Q-611 | 611E38001 | 144" CONDUIT, TYPE A, AS PER PLAN |  |  | Have all conduits and drainage structures not requiring a performance inspection been visually inspected? Note any deficiencies prior to acceptance. (Photo Documentation Required) |  | 0 |  |  | 0 | 10/1/2020 | Hydraulics
CA-Q-611-000.0 | CA-Q-611 | 611E38001 | 144" CONDUIT, TYPE A, AS PER PLAN |  |  | Were all the performance inspections video recorded? All performance inspections (remote and manual) require video recordings. |  | 0 |  |  | 0 | 10/1/2020 | Hydraulics
CA-Q-611-000.0 | CA-Q-611 | 611E38001 | 144" CONDUIT, TYPE A, AS PER PLAN |  |  | Was the conduit or drainage structure free of debris or water at the time of inspection? Debris or water should be removed to the extent that allows accurate measurements and to identify defects. |  | 0 |  |  | 0 | 10/1/2020 | Hydraulics
CA-Q-611-000.0 | CA-Q-611 | 611E38001 | 144" CONDUIT, TYPE A, AS PER PLAN |  |  | For remote inspections performed with a crawler mounted camera, did the Contractor's inspector provide a certification from an independent testing facility stating conformance with SS902? |  | 0 |  |  | 0 | 10/1/2020 | Hydraulics
CA-Q-611-000.0 | CA-Q-611 | 611E38001 | 144" CONDUIT, TYPE A, AS PER PLAN |  |  | For mandrel deflection testing, was a mandrel with fixed plates used and sized per Table 902.03? Adjustable mandrels are not allowed. Table 902.03 is based on nominal pipe size. |  | 0 |  |  | 0 | 10/1/2020 | Hydraulics
CA-Q-611-000.0 | CA-Q-611 | 611E38001 | 144" CONDUIT, TYPE A, AS PER PLAN |  |  | Did the performance inspection verify if any surface settlements were visually present at the time of inspection? If so, the settlements should be noted as a defect and assessed by the independent registered engineer. (Photo Documentation Required) |  | 0 |  |  | 0 | 10/1/2020 | Hydraulics
CA-Q-611-000.0 | CA-Q-611 | 611E38001 | 144" CONDUIT, TYPE A, AS PER PLAN |  |  | Was a performance report submitted for all conduit runs and drainage structures? Ensure that the performance report included a list of all defects and that the engineers evaluation addressed all defects. |  | 0 |  |  | 0 | 10/1/2020 | Hydraulics
CA-Q-611-000.0 | CA-Q-611 | 611E38001 | 144" CONDUIT, TYPE A, AS PER PLAN |  |  | Were all joint gaps measured for each conduit run requiring a performance inspection? Review the video to ensure the gaps were measured appropriately. |  | 0 |  |  | 0 | 10/1/2020 | Hydraulics
CA-Q-611-000.0 | CA-Q-611 | 611E38001 | 144" CONDUIT, TYPE A, AS PER PLAN |  |  | Was an evaluation performed of the performance inspection for each applicable conduit run and drainage structure? |  | 0 |  |  | 0 | 10/1/2020 | Hydraulics
CA-Q-611-000.0 | CA-Q-611 | 611E38001 | 144" CONDUIT, TYPE A, AS PER PLAN |  |  | Was the performance report and inspection videos submitted on a portable hard drive or flash drive? CD submittals are not allowed. |  | 0 |  |  | 0 | 10/1/2020 | Hydraulics
CA-Q-611-000.0 | CA-Q-611 | 611E38001 | 144" CONDUIT, TYPE A, AS PER PLAN |  |  | Did the performance report identify all of the defects and evaluate each defect if a repair is required? Tables 611.13 and 611.14 list defects requiring a repair. The registered engineer should list all defects and assess whether a repair is necessary. i.e. Cracks in concrete exceeding 0.1-inch require a repair. However, all cracks exceeding 0.01-inch should be listed as a defect and evaluated. |  | 0 |  |  | 0 | 10/1/2020 | Hydraulics
CA-Q-611-000.0 | CA-Q-611 | 611E38001 | 144" CONDUIT, TYPE A, AS PER PLAN |  |  | Was a repair recommended by the evaluating engineer? If so, the recommended repair provided by the evaluating engineer should meet the proposed design service life of the conduit or drainage structure. The manufacture is also required to sign off on the repair method for the conduit or drainage structure. |  | 0 |  |  | 0 | 10/1/2020 | Hydraulics
CA-Q-611-000.0 | CA-Q-611 | 611E38001 | 144" CONDUIT, TYPE A, AS PER PLAN |  |  | Did the conduit or drainage structure sign off on the evaluating engineer's recommended repair method? |  | 0 |  |  | 0 | 10/1/2020 | Hydraulics
CA-Q-611-000.0 | CA-Q-611 | 611E38001 | 144" CONDUIT, TYPE A, AS PER PLAN |  |  | If a repair was performed by the Contractor, did the Contractor perform a second performance inspection and evaluation? |  | 0 |  |  | 0 | 10/1/2020 | Hydraulics
CA-Q-611-000.0 | CA-Q-611 | 611E38200 | 144" CONDUIT, TYPE B |  |  | Did the Contractor provide an installation plan for all conduits and drainage structures? Ensure that the Contractor used CA-P-1A and CA-P-3A as the installation plan. No generic installation plans are acceptable. |  | 0 |  |  | 0 | 10/1/2020 | Hydraulics
CA-Q-611-000.0 | CA-Q-611 | 611E38200 | 144" CONDUIT, TYPE B |  |  | Did the conduit manufacturer sign the CA-P-1A form and provide a certification? |  | 0 |  |  | 0 | 10/1/2020 | Hydraulics
CA-Q-611-000.0 | CA-Q-611 | 611E38200 | 144" CONDUIT, TYPE B |  |  | Is the conduit material listed in the installation plan appropriate for the Type? |  | 0 |  |  | 0 | 10/1/2020 | Hydraulics
CA-Q-611-000.0 | CA-Q-611 | 611E38200 | 144" CONDUIT, TYPE B |  |  | Does the Installation Plan detail the use of 703.11 Type 1, 2 or 3 for Bedding and Backfill? Ensure Granular Structural Backfill 703.11 is proposed for Structural Backfill to 12" above the conduit for all Type A, B and C conduits. |  | 0 |  |  | 0 | 10/1/2020 | Hydraulics
CA-Q-611-000.0 | CA-Q-611 | 611E38200 | 144" CONDUIT, TYPE B |  |  | Were the conduits visually inspected prior to installation? Note and photo any defects. Replace any damaged conduit or drainage structures. |  | 0 |  |  | 0 | 10/1/2020 | Hydraulics
CA-Q-611-000.0 | CA-Q-611 | 611E38200 | 144" CONDUIT, TYPE B |  |  | Did the Contractor follow the installation plan during construction, including material type, lift thickness, compaction? If not, a new installation plan, signed by the manufacturer is required. A Contractor may continue to work without the modified installation plan at their own risk. |  | 0 |  |  | 0 | 10/1/2020 | Hydraulics
CA-Q-611-000.0 | CA-Q-611 | 611E38200 | 144" CONDUIT, TYPE B |  |  | Did the Contractor maintain flows and drainage at all times during installation of the conduit? Document any flooding issues occurring during construction. (Photo Documentation Required) |  | 0 |  |  | 0 | 10/1/2020 | Hydraulics
CA-Q-611-000.0 | CA-Q-611 | 611E38200 | 144" CONDUIT, TYPE B |  |  | Is the Contractor filling out the most up to date CA-P-1 and CA-P-3 forms during installation of each conduit run and drainage structure? These forms are required to be submitted before the start of the next work day. Do not compensate for Work prior to receiving the completed inspection forms. |  | 0 |  |  | 0 | 10/1/2020 | Hydraulics
CA-Q-611-000.0 | CA-Q-611 | 611E38200 | 144" CONDUIT, TYPE B |  |  | Is the Contractor verifying conduit invert elevations and recording the invert elevations on the CA-P-1 form? Deviations from plan inverts beyond close conformance require Engineer approval. |  | 0 |  |  | 0 | 10/1/2020 | Hydraulics
CA-Q-611-000.0 | CA-Q-611 | 611E38200 | 144" CONDUIT, TYPE B |  |  | Are compaction tests being taken of the backfill and bedding material during installation? CA-P-1 and CA-P-3 forms should reference the appropriate compaction forms when applicable. Compaction testing is not required for #57 aggregate. |  | 0 |  |  | 0 | 10/1/2020 | Hydraulics
CA-Q-611-000.0 | CA-Q-611 | 611E38200 | 144" CONDUIT, TYPE B |  |  | Was Type A geotextile fabric required for the conduit or drainage structure installation? Type A geotextile fabric is required above all coarse aggregate backfill for the entire width of trench. Type A geotextile fabric is also required to wrap coarse aggregate below groundwater elevation. Note locations where groundwater was encountered. (Photo Documentation Required) |  | 0 |  |  | 0 | 10/1/2020 | Hydraulics
CA-Q-611-000.0 | CA-Q-611 | 611E38200 | 144" CONDUIT, TYPE B |  |  | Were conduits laid from outlet end to inlet? If not, document allowances from this requirement. (Photo Documentation Required) |  | 0 |  |  | 0 | 10/1/2020 | Hydraulics
CA-Q-611-000.0 | CA-Q-611 | 611E38200 | 144" CONDUIT, TYPE B |  |  | For metal conduits, were lifting devices that did not require a hole in the conduit used? |  | 0 |  |  | 0 | 10/1/2020 | Hydraulics
CA-Q-611-000.0 | CA-Q-611 | 611E38200 | 144" CONDUIT, TYPE B |  |  | For metal conduits, were cut ends treated with the appropriate protective coating? Protective coating should match the same coating used for the conduit. |  | 0 |  |  | 0 | 10/1/2020 | Hydraulics
CA-Q-611-000.0 | CA-Q-611 | 611E38200 | 144" CONDUIT, TYPE B |  |  | Was the conduit joined using appropriate methods described in 611.08 A.? |  | 0 |  |  | 0 | 10/1/2020 | Hydraulics
CA-Q-611-000.0 | CA-Q-611 | 611E38200 | 144" CONDUIT, TYPE B |  |  | For structural plate conduits with exterior coating waterproofing, was waterproofing coating appropriately applied in the limits of backfill? Ensure bolts and seems are completely sealed. Allow asphalt mastic material to dry 48 hours and tar base material 28 hours prior to placing backfill. |  | 0 |  |  | 0 | 10/1/2020 | Hydraulics
CA-Q-611-000.0 | CA-Q-611 | 611E38200 | 144" CONDUIT, TYPE B |  |  | For structural plate conduits with liner waterproofing, was liner placed according to the manufacturer's specifications? Ensure the extents of the liner extend a minimum 10-feet beyond the paved shoulder for entire width of trench. |  | 0 |  |  | 0 | 10/1/2020 | Hydraulics
CA-Q-611-000.0 | CA-Q-611 | 611E38200 | 144" CONDUIT, TYPE B |  |  | Were all lifting holes plugged with the appropriate method? Approved methods are per conduit manufacturer or as approved by the Engineer. |  | 0 |  |  | 0 | 10/1/2020 | Hydraulics
CA-Q-611-000.0 | CA-Q-611 | 611E38200 | 144" CONDUIT, TYPE B |  |  | Was the waterproofing membrane installed according to C&MS 512.08 G or H? |  | 0 |  |  | 0 | 10/1/2020 | Hydraulics
CA-Q-611-000.0 | CA-Q-611 | 611E38200 | 144" CONDUIT, TYPE B |  |  | Has a performance inspection been completed for all applicable conduit runs and drainage structures? The Contractor is required to notify the Engineer prior to performing all inspections. |  | 0 |  |  | 0 | 10/1/2020 | Hydraulics
CA-Q-611-000.0 | CA-Q-611 | 611E38200 | 144" CONDUIT, TYPE B |  |  | Have all conduits and drainage structures not requiring a performance inspection been visually inspected? Note any deficiencies prior to acceptance. (Photo Documentation Required) |  | 0 |  |  | 0 | 10/1/2020 | Hydraulics
CA-Q-611-000.0 | CA-Q-611 | 611E38200 | 144" CONDUIT, TYPE B |  |  | Were all the performance inspections video recorded? All performance inspections (remote and manual) require video recordings. |  | 0 |  |  | 0 | 10/1/2020 | Hydraulics
CA-Q-611-000.0 | CA-Q-611 | 611E38200 | 144" CONDUIT, TYPE B |  |  | Was the conduit or drainage structure free of debris or water at the time of inspection? Debris or water should be removed to the extent that allows accurate measurements and to identify defects. |  | 0 |  |  | 0 | 10/1/2020 | Hydraulics
CA-Q-611-000.0 | CA-Q-611 | 611E38200 | 144" CONDUIT, TYPE B |  |  | For remote inspections performed with a crawler mounted camera, did the Contractor's inspector provide a certification from an independent testing facility stating conformance with SS902? |  | 0 |  |  | 0 | 10/1/2020 | Hydraulics
CA-Q-611-000.0 | CA-Q-611 | 611E38200 | 144" CONDUIT, TYPE B |  |  | For mandrel deflection testing, was a mandrel with fixed plates used and sized per Table 902.03? Adjustable mandrels are not allowed. Table 902.03 is based on nominal pipe size. |  | 0 |  |  | 0 | 10/1/2020 | Hydraulics
CA-Q-611-000.0 | CA-Q-611 | 611E38200 | 144" CONDUIT, TYPE B |  |  | Did the performance inspection verify if any surface settlements were visually present at the time of inspection? If so, the settlements should be noted as a defect and assessed by the independent registered engineer. (Photo Documentation Required) |  | 0 |  |  | 0 | 10/1/2020 | Hydraulics
CA-Q-611-000.0 | CA-Q-611 | 611E38200 | 144" CONDUIT, TYPE B |  |  | Was a performance report submitted for all conduit runs and drainage structures? Ensure that the performance report included a list of all defects and that the engineers evaluation addressed all defects. |  | 0 |  |  | 0 | 10/1/2020 | Hydraulics
CA-Q-611-000.0 | CA-Q-611 | 611E38200 | 144" CONDUIT, TYPE B |  |  | Were all joint gaps measured for each conduit run requiring a performance inspection? Review the video to ensure the gaps were measured appropriately. |  | 0 |  |  | 0 | 10/1/2020 | Hydraulics
CA-Q-611-000.0 | CA-Q-611 | 611E38200 | 144" CONDUIT, TYPE B |  |  | Was an evaluation performed of the performance inspection for each applicable conduit run and drainage structure? |  | 0 |  |  | 0 | 10/1/2020 | Hydraulics
CA-Q-611-000.0 | CA-Q-611 | 611E38200 | 144" CONDUIT, TYPE B |  |  | Was the performance report and inspection videos submitted on a portable hard drive or flash drive? CD submittals are not allowed. |  | 0 |  |  | 0 | 10/1/2020 | Hydraulics
CA-Q-611-000.0 | CA-Q-611 | 611E38200 | 144" CONDUIT, TYPE B |  |  | Did the performance report identify all of the defects and evaluate each defect if a repair is required? Tables 611.13 and 611.14 list defects requiring a repair. The registered engineer should list all defects and assess whether a repair is necessary. i.e. Cracks in concrete exceeding 0.1-inch require a repair. However, all cracks exceeding 0.01-inch should be listed as a defect and evaluated. |  | 0 |  |  | 0 | 10/1/2020 | Hydraulics
CA-Q-611-000.0 | CA-Q-611 | 611E38200 | 144" CONDUIT, TYPE B |  |  | Was a repair recommended by the evaluating engineer? If so, the recommended repair provided by the evaluating engineer should meet the proposed design service life of the conduit or drainage structure. The manufacture is also required to sign off on the repair method for the conduit or drainage structure. |  | 0 |  |  | 0 | 10/1/2020 | Hydraulics
CA-Q-611-000.0 | CA-Q-611 | 611E38200 | 144" CONDUIT, TYPE B |  |  | Did the conduit or drainage structure sign off on the evaluating engineer's recommended repair method? |  | 0 |  |  | 0 | 10/1/2020 | Hydraulics
CA-Q-611-000.0 | CA-Q-611 | 611E38200 | 144" CONDUIT, TYPE B |  |  | If a repair was performed by the Contractor, did the Contractor perform a second performance inspection and evaluation? |  | 0 |  |  | 0 | 10/1/2020 | Hydraulics
CA-Q-611-000.0 | CA-Q-611 | 611E38400 | 144" CONDUIT, TYPE C |  |  | Did the Contractor provide an installation plan for all conduits and drainage structures? Ensure that the Contractor used CA-P-1A and CA-P-3A as the installation plan. No generic installation plans are acceptable. |  | 0 |  |  | 0 | 10/1/2020 | Hydraulics
CA-Q-611-000.0 | CA-Q-611 | 611E38400 | 144" CONDUIT, TYPE C |  |  | Did the conduit manufacturer sign the CA-P-1A form and provide a certification? |  | 0 |  |  | 0 | 10/1/2020 | Hydraulics
CA-Q-611-000.0 | CA-Q-611 | 611E38400 | 144" CONDUIT, TYPE C |  |  | Is the conduit material listed in the installation plan appropriate for the Type? |  | 0 |  |  | 0 | 10/1/2020 | Hydraulics
CA-Q-611-000.0 | CA-Q-611 | 611E38400 | 144" CONDUIT, TYPE C |  |  | Does the Installation Plan detail the use of 703.11 Type 1, 2 or 3 for Bedding and Backfill? Ensure Granular Structural Backfill 703.11 is proposed for Structural Backfill to 12" above the conduit for all Type A, B and C conduits. |  | 0 |  |  | 0 | 10/1/2020 | Hydraulics
CA-Q-611-000.0 | CA-Q-611 | 611E38400 | 144" CONDUIT, TYPE C |  |  | Were the conduits visually inspected prior to installation? Note and photo any defects. Replace any damaged conduit or drainage structures. |  | 0 |  |  | 0 | 10/1/2020 | Hydraulics
CA-Q-611-000.0 | CA-Q-611 | 611E38400 | 144" CONDUIT, TYPE C |  |  | Did the Contractor follow the installation plan during construction, including material type, lift thickness, compaction? If not, a new installation plan, signed by the manufacturer is required. A Contractor may continue to work without the modified installation plan at their own risk. |  | 0 |  |  | 0 | 10/1/2020 | Hydraulics
CA-Q-611-000.0 | CA-Q-611 | 611E38400 | 144" CONDUIT, TYPE C |  |  | Did the Contractor maintain flows and drainage at all times during installation of the conduit? Document any flooding issues occurring during construction. (Photo Documentation Required) |  | 0 |  |  | 0 | 10/1/2020 | Hydraulics
CA-Q-611-000.0 | CA-Q-611 | 611E38400 | 144" CONDUIT, TYPE C |  |  | Is the Contractor filling out the most up to date CA-P-1 and CA-P-3 forms during installation of each conduit run and drainage structure? These forms are required to be submitted before the start of the next work day. Do not compensate for Work prior to receiving the completed inspection forms. |  | 0 |  |  | 0 | 10/1/2020 | Hydraulics
CA-Q-611-000.0 | CA-Q-611 | 611E38400 | 144" CONDUIT, TYPE C |  |  | Is the Contractor verifying conduit invert elevations and recording the invert elevations on the CA-P-1 form? Deviations from plan inverts beyond close conformance require Engineer approval. |  | 0 |  |  | 0 | 10/1/2020 | Hydraulics
CA-Q-611-000.0 | CA-Q-611 | 611E38400 | 144" CONDUIT, TYPE C |  |  | Are compaction tests being taken of the backfill and bedding material during installation? CA-P-1 and CA-P-3 forms should reference the appropriate compaction forms when applicable. Compaction testing is not required for #57 aggregate. |  | 0 |  |  | 0 | 10/1/2020 | Hydraulics
CA-Q-611-000.0 | CA-Q-611 | 611E38400 | 144" CONDUIT, TYPE C |  |  | Was Type A geotextile fabric required for the conduit or drainage structure installation? Type A geotextile fabric is required above all coarse aggregate backfill for the entire width of trench. Type A geotextile fabric is also required to wrap coarse aggregate below groundwater elevation. Note locations where groundwater was encountered. (Photo Documentation Required) |  | 0 |  |  | 0 | 10/1/2020 | Hydraulics
CA-Q-611-000.0 | CA-Q-611 | 611E38400 | 144" CONDUIT, TYPE C |  |  | Were conduits laid from outlet end to inlet? If not, document allowances from this requirement. (Photo Documentation Required) |  | 0 |  |  | 0 | 10/1/2020 | Hydraulics
CA-Q-611-000.0 | CA-Q-611 | 611E38400 | 144" CONDUIT, TYPE C |  |  | For metal conduits, were lifting devices that did not require a hole in the conduit used? |  | 0 |  |  | 0 | 10/1/2020 | Hydraulics
CA-Q-611-000.0 | CA-Q-611 | 611E38400 | 144" CONDUIT, TYPE C |  |  | For metal conduits, were cut ends treated with the appropriate protective coating? Protective coating should match the same coating used for the conduit. |  | 0 |  |  | 0 | 10/1/2020 | Hydraulics
CA-Q-611-000.0 | CA-Q-611 | 611E38400 | 144" CONDUIT, TYPE C |  |  | Was the conduit joined using appropriate methods described in 611.08 A.? |  | 0 |  |  | 0 | 10/1/2020 | Hydraulics
CA-Q-611-000.0 | CA-Q-611 | 611E38400 | 144" CONDUIT, TYPE C |  |  | For structural plate conduits with exterior coating waterproofing, was waterproofing coating appropriately applied in the limits of backfill? Ensure bolts and seems are completely sealed. Allow asphalt mastic material to dry 48 hours and tar base material 28 hours prior to placing backfill. |  | 0 |  |  | 0 | 10/1/2020 | Hydraulics
CA-Q-611-000.0 | CA-Q-611 | 611E38400 | 144" CONDUIT, TYPE C |  |  | For structural plate conduits with liner waterproofing, was liner placed according to the manufacturer's specifications? Ensure the extents of the liner extend a minimum 10-feet beyond the paved shoulder for entire width of trench. |  | 0 |  |  | 0 | 10/1/2020 | Hydraulics
CA-Q-611-000.0 | CA-Q-611 | 611E38400 | 144" CONDUIT, TYPE C |  |  | Were all lifting holes plugged with the appropriate method? Approved methods are per conduit manufacturer or as approved by the Engineer. |  | 0 |  |  | 0 | 10/1/2020 | Hydraulics
CA-Q-611-000.0 | CA-Q-611 | 611E38400 | 144" CONDUIT, TYPE C |  |  | Was the waterproofing membrane installed according to C&MS 512.08 G or H? |  | 0 |  |  | 0 | 10/1/2020 | Hydraulics
CA-Q-611-000.0 | CA-Q-611 | 611E38400 | 144" CONDUIT, TYPE C |  |  | Has a performance inspection been completed for all applicable conduit runs and drainage structures? The Contractor is required to notify the Engineer prior to performing all inspections. |  | 0 |  |  | 0 | 10/1/2020 | Hydraulics
CA-Q-611-000.0 | CA-Q-611 | 611E38400 | 144" CONDUIT, TYPE C |  |  | Have all conduits and drainage structures not requiring a performance inspection been visually inspected? Note any deficiencies prior to acceptance. (Photo Documentation Required) |  | 0 |  |  | 0 | 10/1/2020 | Hydraulics
CA-Q-611-000.0 | CA-Q-611 | 611E38400 | 144" CONDUIT, TYPE C |  |  | Were all the performance inspections video recorded? All performance inspections (remote and manual) require video recordings. |  | 0 |  |  | 0 | 10/1/2020 | Hydraulics
CA-Q-611-000.0 | CA-Q-611 | 611E38400 | 144" CONDUIT, TYPE C |  |  | Was the conduit or drainage structure free of debris or water at the time of inspection? Debris or water should be removed to the extent that allows accurate measurements and to identify defects. |  | 0 |  |  | 0 | 10/1/2020 | Hydraulics
CA-Q-611-000.0 | CA-Q-611 | 611E38400 | 144" CONDUIT, TYPE C |  |  | For remote inspections performed with a crawler mounted camera, did the Contractor's inspector provide a certification from an independent testing facility stating conformance with SS902? |  | 0 |  |  | 0 | 10/1/2020 | Hydraulics
CA-Q-611-000.0 | CA-Q-611 | 611E38400 | 144" CONDUIT, TYPE C |  |  | For mandrel deflection testing, was a mandrel with fixed plates used and sized per Table 902.03? Adjustable mandrels are not allowed. Table 902.03 is based on nominal pipe size. |  | 0 |  |  | 0 | 10/1/2020 | Hydraulics
CA-Q-611-000.0 | CA-Q-611 | 611E38400 | 144" CONDUIT, TYPE C |  |  | Did the performance inspection verify if any surface settlements were visually present at the time of inspection? If so, the settlements should be noted as a defect and assessed by the independent registered engineer. (Photo Documentation Required) |  | 0 |  |  | 0 | 10/1/2020 | Hydraulics
CA-Q-611-000.0 | CA-Q-611 | 611E38400 | 144" CONDUIT, TYPE C |  |  | Was a performance report submitted for all conduit runs and drainage structures? Ensure that the performance report included a list of all defects and that the engineers evaluation addressed all defects. |  | 0 |  |  | 0 | 10/1/2020 | Hydraulics
CA-Q-611-000.0 | CA-Q-611 | 611E38400 | 144" CONDUIT, TYPE C |  |  | Were all joint gaps measured for each conduit run requiring a performance inspection? Review the video to ensure the gaps were measured appropriately. |  | 0 |  |  | 0 | 10/1/2020 | Hydraulics
CA-Q-611-000.0 | CA-Q-611 | 611E38400 | 144" CONDUIT, TYPE C |  |  | Was an evaluation performed of the performance inspection for each applicable conduit run and drainage structure? |  | 0 |  |  | 0 | 10/1/2020 | Hydraulics
CA-Q-611-000.0 | CA-Q-611 | 611E38400 | 144" CONDUIT, TYPE C |  |  | Was the performance report and inspection videos submitted on a portable hard drive or flash drive? CD submittals are not allowed. |  | 0 |  |  | 0 | 10/1/2020 | Hydraulics
CA-Q-611-000.0 | CA-Q-611 | 611E38400 | 144" CONDUIT, TYPE C |  |  | Did the performance report identify all of the defects and evaluate each defect if a repair is required? Tables 611.13 and 611.14 list defects requiring a repair. The registered engineer should list all defects and assess whether a repair is necessary. i.e. Cracks in concrete exceeding 0.1-inch require a repair. However, all cracks exceeding 0.01-inch should be listed as a defect and evaluated. |  | 0 |  |  | 0 | 10/1/2020 | Hydraulics
CA-Q-611-000.0 | CA-Q-611 | 611E38400 | 144" CONDUIT, TYPE C |  |  | Was a repair recommended by the evaluating engineer? If so, the recommended repair provided by the evaluating engineer should meet the proposed design service life of the conduit or drainage structure. The manufacture is also required to sign off on the repair method for the conduit or drainage structure. |  | 0 |  |  | 0 | 10/1/2020 | Hydraulics
CA-Q-611-000.0 | CA-Q-611 | 611E38400 | 144" CONDUIT, TYPE C |  |  | Did the conduit or drainage structure sign off on the evaluating engineer's recommended repair method? |  | 0 |  |  | 0 | 10/1/2020 | Hydraulics
CA-Q-611-000.0 | CA-Q-611 | 611E38400 | 144" CONDUIT, TYPE C |  |  | If a repair was performed by the Contractor, did the Contractor perform a second performance inspection and evaluation? |  | 0 |  |  | 0 | 10/1/2020 | Hydraulics
|  | 611E38500 | 144" CONDUIT, TYPE A (LARGER THAN 144") |  |  |  |  | 0 |  |  | 0 |  | Hydraulics
CA-Q-611-000.0 | CA-Q-611 | 611E39000 | 150" CONDUIT, TYPE A |  |  | Did the Contractor provide an installation plan for all conduits and drainage structures? Ensure that the Contractor used CA-P-1A and CA-P-3A as the installation plan. No generic installation plans are acceptable. |  | 0 |  |  | 0 | 10/1/2020 | Hydraulics
CA-Q-611-000.0 | CA-Q-611 | 611E39000 | 150" CONDUIT, TYPE A |  |  | Did the conduit manufacturer sign the CA-P-1A form and provide a certification? |  | 0 |  |  | 0 | 10/1/2020 | Hydraulics
CA-Q-611-000.0 | CA-Q-611 | 611E39000 | 150" CONDUIT, TYPE A |  |  | Is the conduit material listed in the installation plan appropriate for the Type? |  | 0 |  |  | 0 | 10/1/2020 | Hydraulics
CA-Q-611-000.0 | CA-Q-611 | 611E39000 | 150" CONDUIT, TYPE A |  |  | Does the Installation Plan detail the use of 703.11 Type 1, 2 or 3 for Bedding and Backfill? Ensure Granular Structural Backfill 703.11 is proposed for Structural Backfill to 12" above the conduit for all Type A, B and C conduits. |  | 0 |  |  | 0 | 10/1/2020 | Hydraulics
CA-Q-611-000.0 | CA-Q-611 | 611E39000 | 150" CONDUIT, TYPE A |  |  | Were the conduits visually inspected prior to installation? Note and photo any defects. Replace any damaged conduit or drainage structures. |  | 0 |  |  | 0 | 10/1/2020 | Hydraulics
CA-Q-611-000.0 | CA-Q-611 | 611E39000 | 150" CONDUIT, TYPE A |  |  | Did the Contractor follow the installation plan during construction, including material type, lift thickness, compaction? If not, a new installation plan, signed by the manufacturer is required. A Contractor may continue to work without the modified installation plan at their own risk. |  | 0 |  |  | 0 | 10/1/2020 | Hydraulics
CA-Q-611-000.0 | CA-Q-611 | 611E39000 | 150" CONDUIT, TYPE A |  |  | Did the Contractor maintain flows and drainage at all times during installation of the conduit? Document any flooding issues occurring during construction. (Photo Documentation Required) |  | 0 |  |  | 0 | 10/1/2020 | Hydraulics
CA-Q-611-000.0 | CA-Q-611 | 611E39000 | 150" CONDUIT, TYPE A |  |  | Is the Contractor filling out the most up to date CA-P-1 and CA-P-3 forms during installation of each conduit run and drainage structure? These forms are required to be submitted before the start of the next work day. Do not compensate for Work prior to receiving the completed inspection forms. |  | 0 |  |  | 0 | 10/1/2020 | Hydraulics
CA-Q-611-000.0 | CA-Q-611 | 611E39000 | 150" CONDUIT, TYPE A |  |  | Is the Contractor verifying conduit invert elevations and recording the invert elevations on the CA-P-1 form? Deviations from plan inverts beyond close conformance require Engineer approval. |  | 0 |  |  | 0 | 10/1/2020 | Hydraulics
CA-Q-611-000.0 | CA-Q-611 | 611E39000 | 150" CONDUIT, TYPE A |  |  | Are compaction tests being taken of the backfill and bedding material during installation? CA-P-1 and CA-P-3 forms should reference the appropriate compaction forms when applicable. Compaction testing is not required for #57 aggregate. |  | 0 |  |  | 0 | 10/1/2020 | Hydraulics
CA-Q-611-000.0 | CA-Q-611 | 611E39000 | 150" CONDUIT, TYPE A |  |  | Was Type A geotextile fabric required for the conduit or drainage structure installation? Type A geotextile fabric is required above all coarse aggregate backfill for the entire width of trench. Type A geotextile fabric is also required to wrap coarse aggregate below groundwater elevation. Note locations where groundwater was encountered. (Photo Documentation Required) |  | 0 |  |  | 0 | 10/1/2020 | Hydraulics
CA-Q-611-000.0 | CA-Q-611 | 611E39000 | 150" CONDUIT, TYPE A |  |  | Were conduits laid from outlet end to inlet? If not, document allowances from this requirement. (Photo Documentation Required) |  | 0 |  |  | 0 | 10/1/2020 | Hydraulics
CA-Q-611-000.0 | CA-Q-611 | 611E39000 | 150" CONDUIT, TYPE A |  |  | For metal conduits, were lifting devices that did not require a hole in the conduit used? |  | 0 |  |  | 0 | 10/1/2020 | Hydraulics
CA-Q-611-000.0 | CA-Q-611 | 611E39000 | 150" CONDUIT, TYPE A |  |  | For metal conduits, were cut ends treated with the appropriate protective coating? Protective coating should match the same coating used for the conduit. |  | 0 |  |  | 0 | 10/1/2020 | Hydraulics
CA-Q-611-000.0 | CA-Q-611 | 611E39000 | 150" CONDUIT, TYPE A |  |  | Was the conduit joined using appropriate methods described in 611.08 A.? |  | 0 |  |  | 0 | 10/1/2020 | Hydraulics
CA-Q-611-000.0 | CA-Q-611 | 611E39000 | 150" CONDUIT, TYPE A |  |  | For structural plate conduits with exterior coating waterproofing, was waterproofing coating appropriately applied in the limits of backfill? Ensure bolts and seems are completely sealed. Allow asphalt mastic material to dry 48 hours and tar base material 28 hours prior to placing backfill. |  | 0 |  |  | 0 | 10/1/2020 | Hydraulics
CA-Q-611-000.0 | CA-Q-611 | 611E39000 | 150" CONDUIT, TYPE A |  |  | For structural plate conduits with liner waterproofing, was liner placed according to the manufacturer's specifications? Ensure the extents of the liner extend a minimum 10-feet beyond the paved shoulder for entire width of trench. |  | 0 |  |  | 0 | 10/1/2020 | Hydraulics
CA-Q-611-000.0 | CA-Q-611 | 611E39000 | 150" CONDUIT, TYPE A |  |  | Were all lifting holes plugged with the appropriate method? Approved methods are per conduit manufacturer or as approved by the Engineer. |  | 0 |  |  | 0 | 10/1/2020 | Hydraulics
CA-Q-611-000.0 | CA-Q-611 | 611E39000 | 150" CONDUIT, TYPE A |  |  | Was the waterproofing membrane installed according to C&MS 512.08 G or H? |  | 0 |  |  | 0 | 10/1/2020 | Hydraulics
CA-Q-611-000.0 | CA-Q-611 | 611E39000 | 150" CONDUIT, TYPE A |  |  | Has a performance inspection been completed for all applicable conduit runs and drainage structures? The Contractor is required to notify the Engineer prior to performing all inspections. |  | 0 |  |  | 0 | 10/1/2020 | Hydraulics
CA-Q-611-000.0 | CA-Q-611 | 611E39000 | 150" CONDUIT, TYPE A |  |  | Have all conduits and drainage structures not requiring a performance inspection been visually inspected? Note any deficiencies prior to acceptance. (Photo Documentation Required) |  | 0 |  |  | 0 | 10/1/2020 | Hydraulics
CA-Q-611-000.0 | CA-Q-611 | 611E39000 | 150" CONDUIT, TYPE A |  |  | Were all the performance inspections video recorded? All performance inspections (remote and manual) require video recordings. |  | 0 |  |  | 0 | 10/1/2020 | Hydraulics
CA-Q-611-000.0 | CA-Q-611 | 611E39000 | 150" CONDUIT, TYPE A |  |  | Was the conduit or drainage structure free of debris or water at the time of inspection? Debris or water should be removed to the extent that allows accurate measurements and to identify defects. |  | 0 |  |  | 0 | 10/1/2020 | Hydraulics
CA-Q-611-000.0 | CA-Q-611 | 611E39000 | 150" CONDUIT, TYPE A |  |  | For remote inspections performed with a crawler mounted camera, did the Contractor's inspector provide a certification from an independent testing facility stating conformance with SS902? |  | 0 |  |  | 0 | 10/1/2020 | Hydraulics
CA-Q-611-000.0 | CA-Q-611 | 611E39000 | 150" CONDUIT, TYPE A |  |  | For mandrel deflection testing, was a mandrel with fixed plates used and sized per Table 902.03? Adjustable mandrels are not allowed. Table 902.03 is based on nominal pipe size. |  | 0 |  |  | 0 | 10/1/2020 | Hydraulics
CA-Q-611-000.0 | CA-Q-611 | 611E39000 | 150" CONDUIT, TYPE A |  |  | Did the performance inspection verify if any surface settlements were visually present at the time of inspection? If so, the settlements should be noted as a defect and assessed by the independent registered engineer. (Photo Documentation Required) |  | 0 |  |  | 0 | 10/1/2020 | Hydraulics
CA-Q-611-000.0 | CA-Q-611 | 611E39000 | 150" CONDUIT, TYPE A |  |  | Was a performance report submitted for all conduit runs and drainage structures? Ensure that the performance report included a list of all defects and that the engineers evaluation addressed all defects. |  | 0 |  |  | 0 | 10/1/2020 | Hydraulics
CA-Q-611-000.0 | CA-Q-611 | 611E39000 | 150" CONDUIT, TYPE A |  |  | Were all joint gaps measured for each conduit run requiring a performance inspection? Review the video to ensure the gaps were measured appropriately. |  | 0 |  |  | 0 | 10/1/2020 | Hydraulics
CA-Q-611-000.0 | CA-Q-611 | 611E39000 | 150" CONDUIT, TYPE A |  |  | Was an evaluation performed of the performance inspection for each applicable conduit run and drainage structure? |  | 0 |  |  | 0 | 10/1/2020 | Hydraulics
CA-Q-611-000.0 | CA-Q-611 | 611E39000 | 150" CONDUIT, TYPE A |  |  | Was the performance report and inspection videos submitted on a portable hard drive or flash drive? CD submittals are not allowed. |  | 0 |  |  | 0 | 10/1/2020 | Hydraulics
CA-Q-611-000.0 | CA-Q-611 | 611E39000 | 150" CONDUIT, TYPE A |  |  | Did the performance report identify all of the defects and evaluate each defect if a repair is required? Tables 611.13 and 611.14 list defects requiring a repair. The registered engineer should list all defects and assess whether a repair is necessary. i.e. Cracks in concrete exceeding 0.1-inch require a repair. However, all cracks exceeding 0.01-inch should be listed as a defect and evaluated. |  | 0 |  |  | 0 | 10/1/2020 | Hydraulics
CA-Q-611-000.0 | CA-Q-611 | 611E39000 | 150" CONDUIT, TYPE A |  |  | Was a repair recommended by the evaluating engineer? If so, the recommended repair provided by the evaluating engineer should meet the proposed design service life of the conduit or drainage structure. The manufacture is also required to sign off on the repair method for the conduit or drainage structure. |  | 0 |  |  | 0 | 10/1/2020 | Hydraulics
CA-Q-611-000.0 | CA-Q-611 | 611E39000 | 150" CONDUIT, TYPE A |  |  | Did the conduit or drainage structure sign off on the evaluating engineer's recommended repair method? |  | 0 |  |  | 0 | 10/1/2020 | Hydraulics
CA-Q-611-000.0 | CA-Q-611 | 611E39000 | 150" CONDUIT, TYPE A |  |  | If a repair was performed by the Contractor, did the Contractor perform a second performance inspection and evaluation? |  | 0 |  |  | 0 | 10/1/2020 | Hydraulics
CA-Q-611-000.0 | CA-Q-611 | 611E39600 | 156" CONDUIT, TYPE A |  |  | Did the Contractor provide an installation plan for all conduits and drainage structures? Ensure that the Contractor used CA-P-1A and CA-P-3A as the installation plan. No generic installation plans are acceptable. |  | 0 |  |  | 0 | 10/1/2020 | Hydraulics
CA-Q-611-000.0 | CA-Q-611 | 611E39600 | 156" CONDUIT, TYPE A |  |  | Did the conduit manufacturer sign the CA-P-1A form and provide a certification? |  | 0 |  |  | 0 | 10/1/2020 | Hydraulics
CA-Q-611-000.0 | CA-Q-611 | 611E39600 | 156" CONDUIT, TYPE A |  |  | Is the conduit material listed in the installation plan appropriate for the Type? |  | 0 |  |  | 0 | 10/1/2020 | Hydraulics
CA-Q-611-000.0 | CA-Q-611 | 611E39600 | 156" CONDUIT, TYPE A |  |  | Does the Installation Plan detail the use of 703.11 Type 1, 2 or 3 for Bedding and Backfill? Ensure Granular Structural Backfill 703.11 is proposed for Structural Backfill to 12" above the conduit for all Type A, B and C conduits. |  | 0 |  |  | 0 | 10/1/2020 | Hydraulics
CA-Q-611-000.0 | CA-Q-611 | 611E39600 | 156" CONDUIT, TYPE A |  |  | Were the conduits visually inspected prior to installation? Note and photo any defects. Replace any damaged conduit or drainage structures. |  | 0 |  |  | 0 | 10/1/2020 | Hydraulics
CA-Q-611-000.0 | CA-Q-611 | 611E39600 | 156" CONDUIT, TYPE A |  |  | Did the Contractor follow the installation plan during construction, including material type, lift thickness, compaction? If not, a new installation plan, signed by the manufacturer is required. A Contractor may continue to work without the modified installation plan at their own risk. |  | 0 |  |  | 0 | 10/1/2020 | Hydraulics
CA-Q-611-000.0 | CA-Q-611 | 611E39600 | 156" CONDUIT, TYPE A |  |  | Did the Contractor maintain flows and drainage at all times during installation of the conduit? Document any flooding issues occurring during construction. (Photo Documentation Required) |  | 0 |  |  | 0 | 10/1/2020 | Hydraulics
CA-Q-611-000.0 | CA-Q-611 | 611E39600 | 156" CONDUIT, TYPE A |  |  | Is the Contractor filling out the most up to date CA-P-1 and CA-P-3 forms during installation of each conduit run and drainage structure? These forms are required to be submitted before the start of the next work day. Do not compensate for Work prior to receiving the completed inspection forms. |  | 0 |  |  | 0 | 10/1/2020 | Hydraulics
CA-Q-611-000.0 | CA-Q-611 | 611E39600 | 156" CONDUIT, TYPE A |  |  | Is the Contractor verifying conduit invert elevations and recording the invert elevations on the CA-P-1 form? Deviations from plan inverts beyond close conformance require Engineer approval. |  | 0 |  |  | 0 | 10/1/2020 | Hydraulics
CA-Q-611-000.0 | CA-Q-611 | 611E39600 | 156" CONDUIT, TYPE A |  |  | Are compaction tests being taken of the backfill and bedding material during installation? CA-P-1 and CA-P-3 forms should reference the appropriate compaction forms when applicable. Compaction testing is not required for #57 aggregate. |  | 0 |  |  | 0 | 10/1/2020 | Hydraulics
CA-Q-611-000.0 | CA-Q-611 | 611E39600 | 156" CONDUIT, TYPE A |  |  | Was Type A geotextile fabric required for the conduit or drainage structure installation? Type A geotextile fabric is required above all coarse aggregate backfill for the entire width of trench. Type A geotextile fabric is also required to wrap coarse aggregate below groundwater elevation. Note locations where groundwater was encountered. (Photo Documentation Required) |  | 0 |  |  | 0 | 10/1/2020 | Hydraulics
CA-Q-611-000.0 | CA-Q-611 | 611E39600 | 156" CONDUIT, TYPE A |  |  | Were conduits laid from outlet end to inlet? If not, document allowances from this requirement. (Photo Documentation Required) |  | 0 |  |  | 0 | 10/1/2020 | Hydraulics
CA-Q-611-000.0 | CA-Q-611 | 611E39600 | 156" CONDUIT, TYPE A |  |  | For metal conduits, were lifting devices that did not require a hole in the conduit used? |  | 0 |  |  | 0 | 10/1/2020 | Hydraulics
CA-Q-611-000.0 | CA-Q-611 | 611E39600 | 156" CONDUIT, TYPE A |  |  | For metal conduits, were cut ends treated with the appropriate protective coating? Protective coating should match the same coating used for the conduit. |  | 0 |  |  | 0 | 10/1/2020 | Hydraulics
CA-Q-611-000.0 | CA-Q-611 | 611E39600 | 156" CONDUIT, TYPE A |  |  | Was the conduit joined using appropriate methods described in 611.08 A.? |  | 0 |  |  | 0 | 10/1/2020 | Hydraulics
CA-Q-611-000.0 | CA-Q-611 | 611E39600 | 156" CONDUIT, TYPE A |  |  | For structural plate conduits with exterior coating waterproofing, was waterproofing coating appropriately applied in the limits of backfill? Ensure bolts and seems are completely sealed. Allow asphalt mastic material to dry 48 hours and tar base material 28 hours prior to placing backfill. |  | 0 |  |  | 0 | 10/1/2020 | Hydraulics
CA-Q-611-000.0 | CA-Q-611 | 611E39600 | 156" CONDUIT, TYPE A |  |  | For structural plate conduits with liner waterproofing, was liner placed according to the manufacturer's specifications? Ensure the extents of the liner extend a minimum 10-feet beyond the paved shoulder for entire width of trench. |  | 0 |  |  | 0 | 10/1/2020 | Hydraulics
CA-Q-611-000.0 | CA-Q-611 | 611E39600 | 156" CONDUIT, TYPE A |  |  | Were all lifting holes plugged with the appropriate method? Approved methods are per conduit manufacturer or as approved by the Engineer. |  | 0 |  |  | 0 | 10/1/2020 | Hydraulics
CA-Q-611-000.0 | CA-Q-611 | 611E39600 | 156" CONDUIT, TYPE A |  |  | Was the waterproofing membrane installed according to C&MS 512.08 G or H? |  | 0 |  |  | 0 | 10/1/2020 | Hydraulics
CA-Q-611-000.0 | CA-Q-611 | 611E39600 | 156" CONDUIT, TYPE A |  |  | Has a performance inspection been completed for all applicable conduit runs and drainage structures? The Contractor is required to notify the Engineer prior to performing all inspections. |  | 0 |  |  | 0 | 10/1/2020 | Hydraulics
CA-Q-611-000.0 | CA-Q-611 | 611E39600 | 156" CONDUIT, TYPE A |  |  | Have all conduits and drainage structures not requiring a performance inspection been visually inspected? Note any deficiencies prior to acceptance. (Photo Documentation Required) |  | 0 |  |  | 0 | 10/1/2020 | Hydraulics
CA-Q-611-000.0 | CA-Q-611 | 611E39600 | 156" CONDUIT, TYPE A |  |  | Were all the performance inspections video recorded? All performance inspections (remote and manual) require video recordings. |  | 0 |  |  | 0 | 10/1/2020 | Hydraulics
CA-Q-611-000.0 | CA-Q-611 | 611E39600 | 156" CONDUIT, TYPE A |  |  | Was the conduit or drainage structure free of debris or water at the time of inspection? Debris or water should be removed to the extent that allows accurate measurements and to identify defects. |  | 0 |  |  | 0 | 10/1/2020 | Hydraulics
CA-Q-611-000.0 | CA-Q-611 | 611E39600 | 156" CONDUIT, TYPE A |  |  | For remote inspections performed with a crawler mounted camera, did the Contractor's inspector provide a certification from an independent testing facility stating conformance with SS902? |  | 0 |  |  | 0 | 10/1/2020 | Hydraulics
CA-Q-611-000.0 | CA-Q-611 | 611E39600 | 156" CONDUIT, TYPE A |  |  | For mandrel deflection testing, was a mandrel with fixed plates used and sized per Table 902.03? Adjustable mandrels are not allowed. Table 902.03 is based on nominal pipe size. |  | 0 |  |  | 0 | 10/1/2020 | Hydraulics
CA-Q-611-000.0 | CA-Q-611 | 611E39600 | 156" CONDUIT, TYPE A |  |  | Did the performance inspection verify if any surface settlements were visually present at the time of inspection? If so, the settlements should be noted as a defect and assessed by the independent registered engineer. (Photo Documentation Required) |  | 0 |  |  | 0 | 10/1/2020 | Hydraulics
CA-Q-611-000.0 | CA-Q-611 | 611E39600 | 156" CONDUIT, TYPE A |  |  | Was a performance report submitted for all conduit runs and drainage structures? Ensure that the performance report included a list of all defects and that the engineers evaluation addressed all defects. |  | 0 |  |  | 0 | 10/1/2020 | Hydraulics
CA-Q-611-000.0 | CA-Q-611 | 611E39600 | 156" CONDUIT, TYPE A |  |  | Were all joint gaps measured for each conduit run requiring a performance inspection? Review the video to ensure the gaps were measured appropriately. |  | 0 |  |  | 0 | 10/1/2020 | Hydraulics
CA-Q-611-000.0 | CA-Q-611 | 611E39600 | 156" CONDUIT, TYPE A |  |  | Was an evaluation performed of the performance inspection for each applicable conduit run and drainage structure? |  | 0 |  |  | 0 | 10/1/2020 | Hydraulics
CA-Q-611-000.0 | CA-Q-611 | 611E39600 | 156" CONDUIT, TYPE A |  |  | Was the performance report and inspection videos submitted on a portable hard drive or flash drive? CD submittals are not allowed. |  | 0 |  |  | 0 | 10/1/2020 | Hydraulics
CA-Q-611-000.0 | CA-Q-611 | 611E39600 | 156" CONDUIT, TYPE A |  |  | Did the performance report identify all of the defects and evaluate each defect if a repair is required? Tables 611.13 and 611.14 list defects requiring a repair. The registered engineer should list all defects and assess whether a repair is necessary. i.e. Cracks in concrete exceeding 0.1-inch require a repair. However, all cracks exceeding 0.01-inch should be listed as a defect and evaluated. |  | 0 |  |  | 0 | 10/1/2020 | Hydraulics
CA-Q-611-000.0 | CA-Q-611 | 611E39600 | 156" CONDUIT, TYPE A |  |  | Was a repair recommended by the evaluating engineer? If so, the recommended repair provided by the evaluating engineer should meet the proposed design service life of the conduit or drainage structure. The manufacture is also required to sign off on the repair method for the conduit or drainage structure. |  | 0 |  |  | 0 | 10/1/2020 | Hydraulics
CA-Q-611-000.0 | CA-Q-611 | 611E39600 | 156" CONDUIT, TYPE A |  |  | Did the conduit or drainage structure sign off on the evaluating engineer's recommended repair method? |  | 0 |  |  | 0 | 10/1/2020 | Hydraulics
CA-Q-611-000.0 | CA-Q-611 | 611E39600 | 156" CONDUIT, TYPE A |  |  | If a repair was performed by the Contractor, did the Contractor perform a second performance inspection and evaluation? |  | 0 |  |  | 0 | 10/1/2020 | Hydraulics
CA-Q-611-000.0 | CA-Q-611 | 611E40200 | 162" CONDUIT, TYPE A |  |  | Did the Contractor provide an installation plan for all conduits and drainage structures? Ensure that the Contractor used CA-P-1A and CA-P-3A as the installation plan. No generic installation plans are acceptable. |  | 0 |  |  | 0 | 10/1/2020 | Hydraulics
CA-Q-611-000.0 | CA-Q-611 | 611E40200 | 162" CONDUIT, TYPE A |  |  | Did the conduit manufacturer sign the CA-P-1A form and provide a certification? |  | 0 |  |  | 0 | 10/1/2020 | Hydraulics
CA-Q-611-000.0 | CA-Q-611 | 611E40200 | 162" CONDUIT, TYPE A |  |  | Is the conduit material listed in the installation plan appropriate for the Type? |  | 0 |  |  | 0 | 10/1/2020 | Hydraulics
CA-Q-611-000.0 | CA-Q-611 | 611E40200 | 162" CONDUIT, TYPE A |  |  | Does the Installation Plan detail the use of 703.11 Type 1, 2 or 3 for Bedding and Backfill? Ensure Granular Structural Backfill 703.11 is proposed for Structural Backfill to 12" above the conduit for all Type A, B and C conduits. |  | 0 |  |  | 0 | 10/1/2020 | Hydraulics
CA-Q-611-000.0 | CA-Q-611 | 611E40200 | 162" CONDUIT, TYPE A |  |  | Were the conduits visually inspected prior to installation? Note and photo any defects. Replace any damaged conduit or drainage structures. |  | 0 |  |  | 0 | 10/1/2020 | Hydraulics
CA-Q-611-000.0 | CA-Q-611 | 611E40200 | 162" CONDUIT, TYPE A |  |  | Did the Contractor follow the installation plan during construction, including material type, lift thickness, compaction? If not, a new installation plan, signed by the manufacturer is required. A Contractor may continue to work without the modified installation plan at their own risk. |  | 0 |  |  | 0 | 10/1/2020 | Hydraulics
CA-Q-611-000.0 | CA-Q-611 | 611E40200 | 162" CONDUIT, TYPE A |  |  | Did the Contractor maintain flows and drainage at all times during installation of the conduit? Document any flooding issues occurring during construction. (Photo Documentation Required) |  | 0 |  |  | 0 | 10/1/2020 | Hydraulics
CA-Q-611-000.0 | CA-Q-611 | 611E40200 | 162" CONDUIT, TYPE A |  |  | Is the Contractor filling out the most up to date CA-P-1 and CA-P-3 forms during installation of each conduit run and drainage structure? These forms are required to be submitted before the start of the next work day. Do not compensate for Work prior to receiving the completed inspection forms. |  | 0 |  |  | 0 | 10/1/2020 | Hydraulics
CA-Q-611-000.0 | CA-Q-611 | 611E40200 | 162" CONDUIT, TYPE A |  |  | Is the Contractor verifying conduit invert elevations and recording the invert elevations on the CA-P-1 form? Deviations from plan inverts beyond close conformance require Engineer approval. |  | 0 |  |  | 0 | 10/1/2020 | Hydraulics
CA-Q-611-000.0 | CA-Q-611 | 611E40200 | 162" CONDUIT, TYPE A |  |  | Are compaction tests being taken of the backfill and bedding material during installation? CA-P-1 and CA-P-3 forms should reference the appropriate compaction forms when applicable. Compaction testing is not required for #57 aggregate. |  | 0 |  |  | 0 | 10/1/2020 | Hydraulics
CA-Q-611-000.0 | CA-Q-611 | 611E40200 | 162" CONDUIT, TYPE A |  |  | Was Type A geotextile fabric required for the conduit or drainage structure installation? Type A geotextile fabric is required above all coarse aggregate backfill for the entire width of trench. Type A geotextile fabric is also required to wrap coarse aggregate below groundwater elevation. Note locations where groundwater was encountered. (Photo Documentation Required) |  | 0 |  |  | 0 | 10/1/2020 | Hydraulics
CA-Q-611-000.0 | CA-Q-611 | 611E40200 | 162" CONDUIT, TYPE A |  |  | Were conduits laid from outlet end to inlet? If not, document allowances from this requirement. (Photo Documentation Required) |  | 0 |  |  | 0 | 10/1/2020 | Hydraulics
CA-Q-611-000.0 | CA-Q-611 | 611E40200 | 162" CONDUIT, TYPE A |  |  | For metal conduits, were lifting devices that did not require a hole in the conduit used? |  | 0 |  |  | 0 | 10/1/2020 | Hydraulics
CA-Q-611-000.0 | CA-Q-611 | 611E40200 | 162" CONDUIT, TYPE A |  |  | For metal conduits, were cut ends treated with the appropriate protective coating? Protective coating should match the same coating used for the conduit. |  | 0 |  |  | 0 | 10/1/2020 | Hydraulics
CA-Q-611-000.0 | CA-Q-611 | 611E40200 | 162" CONDUIT, TYPE A |  |  | Was the conduit joined using appropriate methods described in 611.08 A.? |  | 0 |  |  | 0 | 10/1/2020 | Hydraulics
CA-Q-611-000.0 | CA-Q-611 | 611E40200 | 162" CONDUIT, TYPE A |  |  | For structural plate conduits with exterior coating waterproofing, was waterproofing coating appropriately applied in the limits of backfill? Ensure bolts and seems are completely sealed. Allow asphalt mastic material to dry 48 hours and tar base material 28 hours prior to placing backfill. |  | 0 |  |  | 0 | 10/1/2020 | Hydraulics
CA-Q-611-000.0 | CA-Q-611 | 611E40200 | 162" CONDUIT, TYPE A |  |  | For structural plate conduits with liner waterproofing, was liner placed according to the manufacturer's specifications? Ensure the extents of the liner extend a minimum 10-feet beyond the paved shoulder for entire width of trench. |  | 0 |  |  | 0 | 10/1/2020 | Hydraulics
CA-Q-611-000.0 | CA-Q-611 | 611E40200 | 162" CONDUIT, TYPE A |  |  | Were all lifting holes plugged with the appropriate method? Approved methods are per conduit manufacturer or as approved by the Engineer. |  | 0 |  |  | 0 | 10/1/2020 | Hydraulics
CA-Q-611-000.0 | CA-Q-611 | 611E40200 | 162" CONDUIT, TYPE A |  |  | Was the waterproofing membrane installed according to C&MS 512.08 G or H? |  | 0 |  |  | 0 | 10/1/2020 | Hydraulics
CA-Q-611-000.0 | CA-Q-611 | 611E40200 | 162" CONDUIT, TYPE A |  |  | Has a performance inspection been completed for all applicable conduit runs and drainage structures? The Contractor is required to notify the Engineer prior to performing all inspections. |  | 0 |  |  | 0 | 10/1/2020 | Hydraulics
CA-Q-611-000.0 | CA-Q-611 | 611E40200 | 162" CONDUIT, TYPE A |  |  | Have all conduits and drainage structures not requiring a performance inspection been visually inspected? Note any deficiencies prior to acceptance. (Photo Documentation Required) |  | 0 |  |  | 0 | 10/1/2020 | Hydraulics
CA-Q-611-000.0 | CA-Q-611 | 611E40200 | 162" CONDUIT, TYPE A |  |  | Were all the performance inspections video recorded? All performance inspections (remote and manual) require video recordings. |  | 0 |  |  | 0 | 10/1/2020 | Hydraulics
CA-Q-611-000.0 | CA-Q-611 | 611E40200 | 162" CONDUIT, TYPE A |  |  | Was the conduit or drainage structure free of debris or water at the time of inspection? Debris or water should be removed to the extent that allows accurate measurements and to identify defects. |  | 0 |  |  | 0 | 10/1/2020 | Hydraulics
CA-Q-611-000.0 | CA-Q-611 | 611E40200 | 162" CONDUIT, TYPE A |  |  | For remote inspections performed with a crawler mounted camera, did the Contractor's inspector provide a certification from an independent testing facility stating conformance with SS902? |  | 0 |  |  | 0 | 10/1/2020 | Hydraulics
CA-Q-611-000.0 | CA-Q-611 | 611E40200 | 162" CONDUIT, TYPE A |  |  | For mandrel deflection testing, was a mandrel with fixed plates used and sized per Table 902.03? Adjustable mandrels are not allowed. Table 902.03 is based on nominal pipe size. |  | 0 |  |  | 0 | 10/1/2020 | Hydraulics
CA-Q-611-000.0 | CA-Q-611 | 611E40200 | 162" CONDUIT, TYPE A |  |  | Did the performance inspection verify if any surface settlements were visually present at the time of inspection? If so, the settlements should be noted as a defect and assessed by the independent registered engineer. (Photo Documentation Required) |  | 0 |  |  | 0 | 10/1/2020 | Hydraulics
CA-Q-611-000.0 | CA-Q-611 | 611E40200 | 162" CONDUIT, TYPE A |  |  | Was a performance report submitted for all conduit runs and drainage structures? Ensure that the performance report included a list of all defects and that the engineers evaluation addressed all defects. |  | 0 |  |  | 0 | 10/1/2020 | Hydraulics
CA-Q-611-000.0 | CA-Q-611 | 611E40200 | 162" CONDUIT, TYPE A |  |  | Were all joint gaps measured for each conduit run requiring a performance inspection? Review the video to ensure the gaps were measured appropriately. |  | 0 |  |  | 0 | 10/1/2020 | Hydraulics
CA-Q-611-000.0 | CA-Q-611 | 611E40200 | 162" CONDUIT, TYPE A |  |  | Was an evaluation performed of the performance inspection for each applicable conduit run and drainage structure? |  | 0 |  |  | 0 | 10/1/2020 | Hydraulics
CA-Q-611-000.0 | CA-Q-611 | 611E40200 | 162" CONDUIT, TYPE A |  |  | Was the performance report and inspection videos submitted on a portable hard drive or flash drive? CD submittals are not allowed. |  | 0 |  |  | 0 | 10/1/2020 | Hydraulics
CA-Q-611-000.0 | CA-Q-611 | 611E40200 | 162" CONDUIT, TYPE A |  |  | Did the performance report identify all of the defects and evaluate each defect if a repair is required? Tables 611.13 and 611.14 list defects requiring a repair. The registered engineer should list all defects and assess whether a repair is necessary. i.e. Cracks in concrete exceeding 0.1-inch require a repair. However, all cracks exceeding 0.01-inch should be listed as a defect and evaluated. |  | 0 |  |  | 0 | 10/1/2020 | Hydraulics
CA-Q-611-000.0 | CA-Q-611 | 611E40200 | 162" CONDUIT, TYPE A |  |  | Was a repair recommended by the evaluating engineer? If so, the recommended repair provided by the evaluating engineer should meet the proposed design service life of the conduit or drainage structure. The manufacture is also required to sign off on the repair method for the conduit or drainage structure. |  | 0 |  |  | 0 | 10/1/2020 | Hydraulics
CA-Q-611-000.0 | CA-Q-611 | 611E40200 | 162" CONDUIT, TYPE A |  |  | Did the conduit or drainage structure sign off on the evaluating engineer's recommended repair method? |  | 0 |  |  | 0 | 10/1/2020 | Hydraulics
CA-Q-611-000.0 | CA-Q-611 | 611E40200 | 162" CONDUIT, TYPE A |  |  | If a repair was performed by the Contractor, did the Contractor perform a second performance inspection and evaluation? |  | 0 |  |  | 0 | 10/1/2020 | Hydraulics
CA-Q-611-000.0 | CA-Q-611 | 611E40800 | 168" CONDUIT, TYPE A |  |  | Did the Contractor provide an installation plan for all conduits and drainage structures? Ensure that the Contractor used CA-P-1A and CA-P-3A as the installation plan. No generic installation plans are acceptable. |  | 0 |  |  | 0 | 10/1/2020 | Hydraulics
CA-Q-611-000.0 | CA-Q-611 | 611E40800 | 168" CONDUIT, TYPE A |  |  | Did the conduit manufacturer sign the CA-P-1A form and provide a certification? |  | 0 |  |  | 0 | 10/1/2020 | Hydraulics
CA-Q-611-000.0 | CA-Q-611 | 611E40800 | 168" CONDUIT, TYPE A |  |  | Is the conduit material listed in the installation plan appropriate for the Type? |  | 0 |  |  | 0 | 10/1/2020 | Hydraulics
CA-Q-611-000.0 | CA-Q-611 | 611E40800 | 168" CONDUIT, TYPE A |  |  | Does the Installation Plan detail the use of 703.11 Type 1, 2 or 3 for Bedding and Backfill? Ensure Granular Structural Backfill 703.11 is proposed for Structural Backfill to 12" above the conduit for all Type A, B and C conduits. |  | 0 |  |  | 0 | 10/1/2020 | Hydraulics
CA-Q-611-000.0 | CA-Q-611 | 611E40800 | 168" CONDUIT, TYPE A |  |  | Were the conduits visually inspected prior to installation? Note and photo any defects. Replace any damaged conduit or drainage structures. |  | 0 |  |  | 0 | 10/1/2020 | Hydraulics
CA-Q-611-000.0 | CA-Q-611 | 611E40800 | 168" CONDUIT, TYPE A |  |  | Did the Contractor follow the installation plan during construction, including material type, lift thickness, compaction? If not, a new installation plan, signed by the manufacturer is required. A Contractor may continue to work without the modified installation plan at their own risk. |  | 0 |  |  | 0 | 10/1/2020 | Hydraulics
CA-Q-611-000.0 | CA-Q-611 | 611E40800 | 168" CONDUIT, TYPE A |  |  | Did the Contractor maintain flows and drainage at all times during installation of the conduit? Document any flooding issues occurring during construction. (Photo Documentation Required) |  | 0 |  |  | 0 | 10/1/2020 | Hydraulics
CA-Q-611-000.0 | CA-Q-611 | 611E40800 | 168" CONDUIT, TYPE A |  |  | Is the Contractor filling out the most up to date CA-P-1 and CA-P-3 forms during installation of each conduit run and drainage structure? These forms are required to be submitted before the start of the next work day. Do not compensate for Work prior to receiving the completed inspection forms. |  | 0 |  |  | 0 | 10/1/2020 | Hydraulics
CA-Q-611-000.0 | CA-Q-611 | 611E40800 | 168" CONDUIT, TYPE A |  |  | Is the Contractor verifying conduit invert elevations and recording the invert elevations on the CA-P-1 form? Deviations from plan inverts beyond close conformance require Engineer approval. |  | 0 |  |  | 0 | 10/1/2020 | Hydraulics
CA-Q-611-000.0 | CA-Q-611 | 611E40800 | 168" CONDUIT, TYPE A |  |  | Are compaction tests being taken of the backfill and bedding material during installation? CA-P-1 and CA-P-3 forms should reference the appropriate compaction forms when applicable. Compaction testing is not required for #57 aggregate. |  | 0 |  |  | 0 | 10/1/2020 | Hydraulics
CA-Q-611-000.0 | CA-Q-611 | 611E40800 | 168" CONDUIT, TYPE A |  |  | Was Type A geotextile fabric required for the conduit or drainage structure installation? Type A geotextile fabric is required above all coarse aggregate backfill for the entire width of trench. Type A geotextile fabric is also required to wrap coarse aggregate below groundwater elevation. Note locations where groundwater was encountered. (Photo Documentation Required) |  | 0 |  |  | 0 | 10/1/2020 | Hydraulics
CA-Q-611-000.0 | CA-Q-611 | 611E40800 | 168" CONDUIT, TYPE A |  |  | Were conduits laid from outlet end to inlet? If not, document allowances from this requirement. (Photo Documentation Required) |  | 0 |  |  | 0 | 10/1/2020 | Hydraulics
CA-Q-611-000.0 | CA-Q-611 | 611E40800 | 168" CONDUIT, TYPE A |  |  | For metal conduits, were lifting devices that did not require a hole in the conduit used? |  | 0 |  |  | 0 | 10/1/2020 | Hydraulics
CA-Q-611-000.0 | CA-Q-611 | 611E40800 | 168" CONDUIT, TYPE A |  |  | For metal conduits, were cut ends treated with the appropriate protective coating? Protective coating should match the same coating used for the conduit. |  | 0 |  |  | 0 | 10/1/2020 | Hydraulics
CA-Q-611-000.0 | CA-Q-611 | 611E40800 | 168" CONDUIT, TYPE A |  |  | Was the conduit joined using appropriate methods described in 611.08 A.? |  | 0 |  |  | 0 | 10/1/2020 | Hydraulics
CA-Q-611-000.0 | CA-Q-611 | 611E40800 | 168" CONDUIT, TYPE A |  |  | For structural plate conduits with exterior coating waterproofing, was waterproofing coating appropriately applied in the limits of backfill? Ensure bolts and seems are completely sealed. Allow asphalt mastic material to dry 48 hours and tar base material 28 hours prior to placing backfill. |  | 0 |  |  | 0 | 10/1/2020 | Hydraulics
CA-Q-611-000.0 | CA-Q-611 | 611E40800 | 168" CONDUIT, TYPE A |  |  | For structural plate conduits with liner waterproofing, was liner placed according to the manufacturer's specifications? Ensure the extents of the liner extend a minimum 10-feet beyond the paved shoulder for entire width of trench. |  | 0 |  |  | 0 | 10/1/2020 | Hydraulics
CA-Q-611-000.0 | CA-Q-611 | 611E40800 | 168" CONDUIT, TYPE A |  |  | Were all lifting holes plugged with the appropriate method? Approved methods are per conduit manufacturer or as approved by the Engineer. |  | 0 |  |  | 0 | 10/1/2020 | Hydraulics
CA-Q-611-000.0 | CA-Q-611 | 611E40800 | 168" CONDUIT, TYPE A |  |  | Was the waterproofing membrane installed according to C&MS 512.08 G or H? |  | 0 |  |  | 0 | 10/1/2020 | Hydraulics
CA-Q-611-000.0 | CA-Q-611 | 611E40800 | 168" CONDUIT, TYPE A |  |  | Has a performance inspection been completed for all applicable conduit runs and drainage structures? The Contractor is required to notify the Engineer prior to performing all inspections. |  | 0 |  |  | 0 | 10/1/2020 | Hydraulics
CA-Q-611-000.0 | CA-Q-611 | 611E40800 | 168" CONDUIT, TYPE A |  |  | Have all conduits and drainage structures not requiring a performance inspection been visually inspected? Note any deficiencies prior to acceptance. (Photo Documentation Required) |  | 0 |  |  | 0 | 10/1/2020 | Hydraulics
CA-Q-611-000.0 | CA-Q-611 | 611E40800 | 168" CONDUIT, TYPE A |  |  | Were all the performance inspections video recorded? All performance inspections (remote and manual) require video recordings. |  | 0 |  |  | 0 | 10/1/2020 | Hydraulics
CA-Q-611-000.0 | CA-Q-611 | 611E40800 | 168" CONDUIT, TYPE A |  |  | Was the conduit or drainage structure free of debris or water at the time of inspection? Debris or water should be removed to the extent that allows accurate measurements and to identify defects. |  | 0 |  |  | 0 | 10/1/2020 | Hydraulics
CA-Q-611-000.0 | CA-Q-611 | 611E40800 | 168" CONDUIT, TYPE A |  |  | For remote inspections performed with a crawler mounted camera, did the Contractor's inspector provide a certification from an independent testing facility stating conformance with SS902? |  | 0 |  |  | 0 | 10/1/2020 | Hydraulics
CA-Q-611-000.0 | CA-Q-611 | 611E40800 | 168" CONDUIT, TYPE A |  |  | For mandrel deflection testing, was a mandrel with fixed plates used and sized per Table 902.03? Adjustable mandrels are not allowed. Table 902.03 is based on nominal pipe size. |  | 0 |  |  | 0 | 10/1/2020 | Hydraulics
CA-Q-611-000.0 | CA-Q-611 | 611E40800 | 168" CONDUIT, TYPE A |  |  | Did the performance inspection verify if any surface settlements were visually present at the time of inspection? If so, the settlements should be noted as a defect and assessed by the independent registered engineer. (Photo Documentation Required) |  | 0 |  |  | 0 | 10/1/2020 | Hydraulics
CA-Q-611-000.0 | CA-Q-611 | 611E40800 | 168" CONDUIT, TYPE A |  |  | Was a performance report submitted for all conduit runs and drainage structures? Ensure that the performance report included a list of all defects and that the engineers evaluation addressed all defects. |  | 0 |  |  | 0 | 10/1/2020 | Hydraulics
CA-Q-611-000.0 | CA-Q-611 | 611E40800 | 168" CONDUIT, TYPE A |  |  | Were all joint gaps measured for each conduit run requiring a performance inspection? Review the video to ensure the gaps were measured appropriately. |  | 0 |  |  | 0 | 10/1/2020 | Hydraulics
CA-Q-611-000.0 | CA-Q-611 | 611E40800 | 168" CONDUIT, TYPE A |  |  | Was an evaluation performed of the performance inspection for each applicable conduit run and drainage structure? |  | 0 |  |  | 0 | 10/1/2020 | Hydraulics
CA-Q-611-000.0 | CA-Q-611 | 611E40800 | 168" CONDUIT, TYPE A |  |  | Was the performance report and inspection videos submitted on a portable hard drive or flash drive? CD submittals are not allowed. |  | 0 |  |  | 0 | 10/1/2020 | Hydraulics
CA-Q-611-000.0 | CA-Q-611 | 611E40800 | 168" CONDUIT, TYPE A |  |  | Did the performance report identify all of the defects and evaluate each defect if a repair is required? Tables 611.13 and 611.14 list defects requiring a repair. The registered engineer should list all defects and assess whether a repair is necessary. i.e. Cracks in concrete exceeding 0.1-inch require a repair. However, all cracks exceeding 0.01-inch should be listed as a defect and evaluated. |  | 0 |  |  | 0 | 10/1/2020 | Hydraulics
CA-Q-611-000.0 | CA-Q-611 | 611E40800 | 168" CONDUIT, TYPE A |  |  | Was a repair recommended by the evaluating engineer? If so, the recommended repair provided by the evaluating engineer should meet the proposed design service life of the conduit or drainage structure. The manufacture is also required to sign off on the repair method for the conduit or drainage structure. |  | 0 |  |  | 0 | 10/1/2020 | Hydraulics
CA-Q-611-000.0 | CA-Q-611 | 611E40800 | 168" CONDUIT, TYPE A |  |  | Did the conduit or drainage structure sign off on the evaluating engineer's recommended repair method? |  | 0 |  |  | 0 | 10/1/2020 | Hydraulics
CA-Q-611-000.0 | CA-Q-611 | 611E40800 | 168" CONDUIT, TYPE A |  |  | If a repair was performed by the Contractor, did the Contractor perform a second performance inspection and evaluation? |  | 0 |  |  | 0 | 10/1/2020 | Hydraulics
CA-Q-611-000.0 | CA-Q-611 | 611E40801 | 168" CONDUIT, TYPE A, AS PER PLAN |  |  | Did the Contractor provide an installation plan for all conduits and drainage structures? Ensure that the Contractor used CA-P-1A and CA-P-3A as the installation plan. No generic installation plans are acceptable. |  | 0 |  |  | 0 | 10/1/2020 | Hydraulics
CA-Q-611-000.0 | CA-Q-611 | 611E40801 | 168" CONDUIT, TYPE A, AS PER PLAN |  |  | Did the conduit manufacturer sign the CA-P-1A form and provide a certification? |  | 0 |  |  | 0 | 10/1/2020 | Hydraulics
CA-Q-611-000.0 | CA-Q-611 | 611E40801 | 168" CONDUIT, TYPE A, AS PER PLAN |  |  | Is the conduit material listed in the installation plan appropriate for the Type? |  | 0 |  |  | 0 | 10/1/2020 | Hydraulics
CA-Q-611-000.0 | CA-Q-611 | 611E40801 | 168" CONDUIT, TYPE A, AS PER PLAN |  |  | Does the Installation Plan detail the use of 703.11 Type 1, 2 or 3 for Bedding and Backfill? Ensure Granular Structural Backfill 703.11 is proposed for Structural Backfill to 12" above the conduit for all Type A, B and C conduits. |  | 0 |  |  | 0 | 10/1/2020 | Hydraulics
CA-Q-611-000.0 | CA-Q-611 | 611E40801 | 168" CONDUIT, TYPE A, AS PER PLAN |  |  | Were the conduits visually inspected prior to installation? Note and photo any defects. Replace any damaged conduit or drainage structures. |  | 0 |  |  | 0 | 10/1/2020 | Hydraulics
CA-Q-611-000.0 | CA-Q-611 | 611E40801 | 168" CONDUIT, TYPE A, AS PER PLAN |  |  | Did the Contractor follow the installation plan during construction, including material type, lift thickness, compaction? If not, a new installation plan, signed by the manufacturer is required. A Contractor may continue to work without the modified installation plan at their own risk. |  | 0 |  |  | 0 | 10/1/2020 | Hydraulics
CA-Q-611-000.0 | CA-Q-611 | 611E40801 | 168" CONDUIT, TYPE A, AS PER PLAN |  |  | Did the Contractor maintain flows and drainage at all times during installation of the conduit? Document any flooding issues occurring during construction. (Photo Documentation Required) |  | 0 |  |  | 0 | 10/1/2020 | Hydraulics
CA-Q-611-000.0 | CA-Q-611 | 611E40801 | 168" CONDUIT, TYPE A, AS PER PLAN |  |  | Is the Contractor filling out the most up to date CA-P-1 and CA-P-3 forms during installation of each conduit run and drainage structure? These forms are required to be submitted before the start of the next work day. Do not compensate for Work prior to receiving the completed inspection forms. |  | 0 |  |  | 0 | 10/1/2020 | Hydraulics
CA-Q-611-000.0 | CA-Q-611 | 611E40801 | 168" CONDUIT, TYPE A, AS PER PLAN |  |  | Is the Contractor verifying conduit invert elevations and recording the invert elevations on the CA-P-1 form? Deviations from plan inverts beyond close conformance require Engineer approval. |  | 0 |  |  | 0 | 10/1/2020 | Hydraulics
CA-Q-611-000.0 | CA-Q-611 | 611E40801 | 168" CONDUIT, TYPE A, AS PER PLAN |  |  | Are compaction tests being taken of the backfill and bedding material during installation? CA-P-1 and CA-P-3 forms should reference the appropriate compaction forms when applicable. Compaction testing is not required for #57 aggregate. |  | 0 |  |  | 0 | 10/1/2020 | Hydraulics
CA-Q-611-000.0 | CA-Q-611 | 611E40801 | 168" CONDUIT, TYPE A, AS PER PLAN |  |  | Was Type A geotextile fabric required for the conduit or drainage structure installation? Type A geotextile fabric is required above all coarse aggregate backfill for the entire width of trench. Type A geotextile fabric is also required to wrap coarse aggregate below groundwater elevation. Note locations where groundwater was encountered. (Photo Documentation Required) |  | 0 |  |  | 0 | 10/1/2020 | Hydraulics
CA-Q-611-000.0 | CA-Q-611 | 611E40801 | 168" CONDUIT, TYPE A, AS PER PLAN |  |  | Were conduits laid from outlet end to inlet? If not, document allowances from this requirement. (Photo Documentation Required) |  | 0 |  |  | 0 | 10/1/2020 | Hydraulics
CA-Q-611-000.0 | CA-Q-611 | 611E40801 | 168" CONDUIT, TYPE A, AS PER PLAN |  |  | For metal conduits, were lifting devices that did not require a hole in the conduit used? |  | 0 |  |  | 0 | 10/1/2020 | Hydraulics
CA-Q-611-000.0 | CA-Q-611 | 611E40801 | 168" CONDUIT, TYPE A, AS PER PLAN |  |  | For metal conduits, were cut ends treated with the appropriate protective coating? Protective coating should match the same coating used for the conduit. |  | 0 |  |  | 0 | 10/1/2020 | Hydraulics
CA-Q-611-000.0 | CA-Q-611 | 611E40801 | 168" CONDUIT, TYPE A, AS PER PLAN |  |  | Was the conduit joined using appropriate methods described in 611.08 A.? |  | 0 |  |  | 0 | 10/1/2020 | Hydraulics
CA-Q-611-000.0 | CA-Q-611 | 611E40801 | 168" CONDUIT, TYPE A, AS PER PLAN |  |  | For structural plate conduits with exterior coating waterproofing, was waterproofing coating appropriately applied in the limits of backfill? Ensure bolts and seems are completely sealed. Allow asphalt mastic material to dry 48 hours and tar base material 28 hours prior to placing backfill. |  | 0 |  |  | 0 | 10/1/2020 | Hydraulics
CA-Q-611-000.0 | CA-Q-611 | 611E40801 | 168" CONDUIT, TYPE A, AS PER PLAN |  |  | For structural plate conduits with liner waterproofing, was liner placed according to the manufacturer's specifications? Ensure the extents of the liner extend a minimum 10-feet beyond the paved shoulder for entire width of trench. |  | 0 |  |  | 0 | 10/1/2020 | Hydraulics
CA-Q-611-000.0 | CA-Q-611 | 611E40801 | 168" CONDUIT, TYPE A, AS PER PLAN |  |  | Were all lifting holes plugged with the appropriate method? Approved methods are per conduit manufacturer or as approved by the Engineer. |  | 0 |  |  | 0 | 10/1/2020 | Hydraulics
CA-Q-611-000.0 | CA-Q-611 | 611E40801 | 168" CONDUIT, TYPE A, AS PER PLAN |  |  | Was the waterproofing membrane installed according to C&MS 512.08 G or H? |  | 0 |  |  | 0 | 10/1/2020 | Hydraulics
CA-Q-611-000.0 | CA-Q-611 | 611E40801 | 168" CONDUIT, TYPE A, AS PER PLAN |  |  | Has a performance inspection been completed for all applicable conduit runs and drainage structures? The Contractor is required to notify the Engineer prior to performing all inspections. |  | 0 |  |  | 0 | 10/1/2020 | Hydraulics
CA-Q-611-000.0 | CA-Q-611 | 611E40801 | 168" CONDUIT, TYPE A, AS PER PLAN |  |  | Have all conduits and drainage structures not requiring a performance inspection been visually inspected? Note any deficiencies prior to acceptance. (Photo Documentation Required) |  | 0 |  |  | 0 | 10/1/2020 | Hydraulics
CA-Q-611-000.0 | CA-Q-611 | 611E40801 | 168" CONDUIT, TYPE A, AS PER PLAN |  |  | Were all the performance inspections video recorded? All performance inspections (remote and manual) require video recordings. |  | 0 |  |  | 0 | 10/1/2020 | Hydraulics
CA-Q-611-000.0 | CA-Q-611 | 611E40801 | 168" CONDUIT, TYPE A, AS PER PLAN |  |  | Was the conduit or drainage structure free of debris or water at the time of inspection? Debris or water should be removed to the extent that allows accurate measurements and to identify defects. |  | 0 |  |  | 0 | 10/1/2020 | Hydraulics
CA-Q-611-000.0 | CA-Q-611 | 611E40801 | 168" CONDUIT, TYPE A, AS PER PLAN |  |  | For remote inspections performed with a crawler mounted camera, did the Contractor's inspector provide a certification from an independent testing facility stating conformance with SS902? |  | 0 |  |  | 0 | 10/1/2020 | Hydraulics
CA-Q-611-000.0 | CA-Q-611 | 611E40801 | 168" CONDUIT, TYPE A, AS PER PLAN |  |  | For mandrel deflection testing, was a mandrel with fixed plates used and sized per Table 902.03? Adjustable mandrels are not allowed. Table 902.03 is based on nominal pipe size. |  | 0 |  |  | 0 | 10/1/2020 | Hydraulics
CA-Q-611-000.0 | CA-Q-611 | 611E40801 | 168" CONDUIT, TYPE A, AS PER PLAN |  |  | Did the performance inspection verify if any surface settlements were visually present at the time of inspection? If so, the settlements should be noted as a defect and assessed by the independent registered engineer. (Photo Documentation Required) |  | 0 |  |  | 0 | 10/1/2020 | Hydraulics
CA-Q-611-000.0 | CA-Q-611 | 611E40801 | 168" CONDUIT, TYPE A, AS PER PLAN |  |  | Was a performance report submitted for all conduit runs and drainage structures? Ensure that the performance report included a list of all defects and that the engineers evaluation addressed all defects. |  | 0 |  |  | 0 | 10/1/2020 | Hydraulics
CA-Q-611-000.0 | CA-Q-611 | 611E40801 | 168" CONDUIT, TYPE A, AS PER PLAN |  |  | Were all joint gaps measured for each conduit run requiring a performance inspection? Review the video to ensure the gaps were measured appropriately. |  | 0 |  |  | 0 | 10/1/2020 | Hydraulics
CA-Q-611-000.0 | CA-Q-611 | 611E40801 | 168" CONDUIT, TYPE A, AS PER PLAN |  |  | Was an evaluation performed of the performance inspection for each applicable conduit run and drainage structure? |  | 0 |  |  | 0 | 10/1/2020 | Hydraulics
CA-Q-611-000.0 | CA-Q-611 | 611E40801 | 168" CONDUIT, TYPE A, AS PER PLAN |  |  | Was the performance report and inspection videos submitted on a portable hard drive or flash drive? CD submittals are not allowed. |  | 0 |  |  | 0 | 10/1/2020 | Hydraulics
CA-Q-611-000.0 | CA-Q-611 | 611E40801 | 168" CONDUIT, TYPE A, AS PER PLAN |  |  | Did the performance report identify all of the defects and evaluate each defect if a repair is required? Tables 611.13 and 611.14 list defects requiring a repair. The registered engineer should list all defects and assess whether a repair is necessary. i.e. Cracks in concrete exceeding 0.1-inch require a repair. However, all cracks exceeding 0.01-inch should be listed as a defect and evaluated. |  | 0 |  |  | 0 | 10/1/2020 | Hydraulics
CA-Q-611-000.0 | CA-Q-611 | 611E40801 | 168" CONDUIT, TYPE A, AS PER PLAN |  |  | Was a repair recommended by the evaluating engineer? If so, the recommended repair provided by the evaluating engineer should meet the proposed design service life of the conduit or drainage structure. The manufacture is also required to sign off on the repair method for the conduit or drainage structure. |  | 0 |  |  | 0 | 10/1/2020 | Hydraulics
CA-Q-611-000.0 | CA-Q-611 | 611E40801 | 168" CONDUIT, TYPE A, AS PER PLAN |  |  | Did the conduit or drainage structure sign off on the evaluating engineer's recommended repair method? |  | 0 |  |  | 0 | 10/1/2020 | Hydraulics
CA-Q-611-000.0 | CA-Q-611 | 611E40801 | 168" CONDUIT, TYPE A, AS PER PLAN |  |  | If a repair was performed by the Contractor, did the Contractor perform a second performance inspection and evaluation? |  | 0 |  |  | 0 | 10/1/2020 | Hydraulics
CA-Q-611-000.0 | CA-Q-611 | 611E41400 | 174" CONDUIT, TYPE A |  |  | Did the Contractor provide an installation plan for all conduits and drainage structures? Ensure that the Contractor used CA-P-1A and CA-P-3A as the installation plan. No generic installation plans are acceptable. |  | 0 |  |  | 0 | 10/1/2020 | Hydraulics
CA-Q-611-000.0 | CA-Q-611 | 611E41400 | 174" CONDUIT, TYPE A |  |  | Did the conduit manufacturer sign the CA-P-1A form and provide a certification? |  | 0 |  |  | 0 | 10/1/2020 | Hydraulics
CA-Q-611-000.0 | CA-Q-611 | 611E41400 | 174" CONDUIT, TYPE A |  |  | Is the conduit material listed in the installation plan appropriate for the Type? |  | 0 |  |  | 0 | 10/1/2020 | Hydraulics
CA-Q-611-000.0 | CA-Q-611 | 611E41400 | 174" CONDUIT, TYPE A |  |  | Does the Installation Plan detail the use of 703.11 Type 1, 2 or 3 for Bedding and Backfill? Ensure Granular Structural Backfill 703.11 is proposed for Structural Backfill to 12" above the conduit for all Type A, B and C conduits. |  | 0 |  |  | 0 | 10/1/2020 | Hydraulics
CA-Q-611-000.0 | CA-Q-611 | 611E41400 | 174" CONDUIT, TYPE A |  |  | Were the conduits visually inspected prior to installation? Note and photo any defects. Replace any damaged conduit or drainage structures. |  | 0 |  |  | 0 | 10/1/2020 | Hydraulics
CA-Q-611-000.0 | CA-Q-611 | 611E41400 | 174" CONDUIT, TYPE A |  |  | Did the Contractor follow the installation plan during construction, including material type, lift thickness, compaction? If not, a new installation plan, signed by the manufacturer is required. A Contractor may continue to work without the modified installation plan at their own risk. |  | 0 |  |  | 0 | 10/1/2020 | Hydraulics
CA-Q-611-000.0 | CA-Q-611 | 611E41400 | 174" CONDUIT, TYPE A |  |  | Did the Contractor maintain flows and drainage at all times during installation of the conduit? Document any flooding issues occurring during construction. (Photo Documentation Required) |  | 0 |  |  | 0 | 10/1/2020 | Hydraulics
CA-Q-611-000.0 | CA-Q-611 | 611E41400 | 174" CONDUIT, TYPE A |  |  | Is the Contractor filling out the most up to date CA-P-1 and CA-P-3 forms during installation of each conduit run and drainage structure? These forms are required to be submitted before the start of the next work day. Do not compensate for Work prior to receiving the completed inspection forms. |  | 0 |  |  | 0 | 10/1/2020 | Hydraulics
CA-Q-611-000.0 | CA-Q-611 | 611E41400 | 174" CONDUIT, TYPE A |  |  | Is the Contractor verifying conduit invert elevations and recording the invert elevations on the CA-P-1 form? Deviations from plan inverts beyond close conformance require Engineer approval. |  | 0 |  |  | 0 | 10/1/2020 | Hydraulics
CA-Q-611-000.0 | CA-Q-611 | 611E41400 | 174" CONDUIT, TYPE A |  |  | Are compaction tests being taken of the backfill and bedding material during installation? CA-P-1 and CA-P-3 forms should reference the appropriate compaction forms when applicable. Compaction testing is not required for #57 aggregate. |  | 0 |  |  | 0 | 10/1/2020 | Hydraulics
CA-Q-611-000.0 | CA-Q-611 | 611E41400 | 174" CONDUIT, TYPE A |  |  | Was Type A geotextile fabric required for the conduit or drainage structure installation? Type A geotextile fabric is required above all coarse aggregate backfill for the entire width of trench. Type A geotextile fabric is also required to wrap coarse aggregate below groundwater elevation. Note locations where groundwater was encountered. (Photo Documentation Required) |  | 0 |  |  | 0 | 10/1/2020 | Hydraulics
CA-Q-611-000.0 | CA-Q-611 | 611E41400 | 174" CONDUIT, TYPE A |  |  | Were conduits laid from outlet end to inlet? If not, document allowances from this requirement. (Photo Documentation Required) |  | 0 |  |  | 0 | 10/1/2020 | Hydraulics
CA-Q-611-000.0 | CA-Q-611 | 611E41400 | 174" CONDUIT, TYPE A |  |  | For metal conduits, were lifting devices that did not require a hole in the conduit used? |  | 0 |  |  | 0 | 10/1/2020 | Hydraulics
CA-Q-611-000.0 | CA-Q-611 | 611E41400 | 174" CONDUIT, TYPE A |  |  | For metal conduits, were cut ends treated with the appropriate protective coating? Protective coating should match the same coating used for the conduit. |  | 0 |  |  | 0 | 10/1/2020 | Hydraulics
CA-Q-611-000.0 | CA-Q-611 | 611E41400 | 174" CONDUIT, TYPE A |  |  | Was the conduit joined using appropriate methods described in 611.08 A.? |  | 0 |  |  | 0 | 10/1/2020 | Hydraulics
CA-Q-611-000.0 | CA-Q-611 | 611E41400 | 174" CONDUIT, TYPE A |  |  | For structural plate conduits with exterior coating waterproofing, was waterproofing coating appropriately applied in the limits of backfill? Ensure bolts and seems are completely sealed. Allow asphalt mastic material to dry 48 hours and tar base material 28 hours prior to placing backfill. |  | 0 |  |  | 0 | 10/1/2020 | Hydraulics
CA-Q-611-000.0 | CA-Q-611 | 611E41400 | 174" CONDUIT, TYPE A |  |  | For structural plate conduits with liner waterproofing, was liner placed according to the manufacturer's specifications? Ensure the extents of the liner extend a minimum 10-feet beyond the paved shoulder for entire width of trench. |  | 0 |  |  | 0 | 10/1/2020 | Hydraulics
CA-Q-611-000.0 | CA-Q-611 | 611E41400 | 174" CONDUIT, TYPE A |  |  | Were all lifting holes plugged with the appropriate method? Approved methods are per conduit manufacturer or as approved by the Engineer. |  | 0 |  |  | 0 | 10/1/2020 | Hydraulics
CA-Q-611-000.0 | CA-Q-611 | 611E41400 | 174" CONDUIT, TYPE A |  |  | Was the waterproofing membrane installed according to C&MS 512.08 G or H? |  | 0 |  |  | 0 | 10/1/2020 | Hydraulics
CA-Q-611-000.0 | CA-Q-611 | 611E41400 | 174" CONDUIT, TYPE A |  |  | Has a performance inspection been completed for all applicable conduit runs and drainage structures? The Contractor is required to notify the Engineer prior to performing all inspections. |  | 0 |  |  | 0 | 10/1/2020 | Hydraulics
CA-Q-611-000.0 | CA-Q-611 | 611E41400 | 174" CONDUIT, TYPE A |  |  | Have all conduits and drainage structures not requiring a performance inspection been visually inspected? Note any deficiencies prior to acceptance. (Photo Documentation Required) |  | 0 |  |  | 0 | 10/1/2020 | Hydraulics
CA-Q-611-000.0 | CA-Q-611 | 611E41400 | 174" CONDUIT, TYPE A |  |  | Were all the performance inspections video recorded? All performance inspections (remote and manual) require video recordings. |  | 0 |  |  | 0 | 10/1/2020 | Hydraulics
CA-Q-611-000.0 | CA-Q-611 | 611E41400 | 174" CONDUIT, TYPE A |  |  | Was the conduit or drainage structure free of debris or water at the time of inspection? Debris or water should be removed to the extent that allows accurate measurements and to identify defects. |  | 0 |  |  | 0 | 10/1/2020 | Hydraulics
CA-Q-611-000.0 | CA-Q-611 | 611E41400 | 174" CONDUIT, TYPE A |  |  | For remote inspections performed with a crawler mounted camera, did the Contractor's inspector provide a certification from an independent testing facility stating conformance with SS902? |  | 0 |  |  | 0 | 10/1/2020 | Hydraulics
CA-Q-611-000.0 | CA-Q-611 | 611E41400 | 174" CONDUIT, TYPE A |  |  | For mandrel deflection testing, was a mandrel with fixed plates used and sized per Table 902.03? Adjustable mandrels are not allowed. Table 902.03 is based on nominal pipe size. |  | 0 |  |  | 0 | 10/1/2020 | Hydraulics
CA-Q-611-000.0 | CA-Q-611 | 611E41400 | 174" CONDUIT, TYPE A |  |  | Did the performance inspection verify if any surface settlements were visually present at the time of inspection? If so, the settlements should be noted as a defect and assessed by the independent registered engineer. (Photo Documentation Required) |  | 0 |  |  | 0 | 10/1/2020 | Hydraulics
CA-Q-611-000.0 | CA-Q-611 | 611E41400 | 174" CONDUIT, TYPE A |  |  | Was a performance report submitted for all conduit runs and drainage structures? Ensure that the performance report included a list of all defects and that the engineers evaluation addressed all defects. |  | 0 |  |  | 0 | 10/1/2020 | Hydraulics
CA-Q-611-000.0 | CA-Q-611 | 611E41400 | 174" CONDUIT, TYPE A |  |  | Were all joint gaps measured for each conduit run requiring a performance inspection? Review the video to ensure the gaps were measured appropriately. |  | 0 |  |  | 0 | 10/1/2020 | Hydraulics
CA-Q-611-000.0 | CA-Q-611 | 611E41400 | 174" CONDUIT, TYPE A |  |  | Was an evaluation performed of the performance inspection for each applicable conduit run and drainage structure? |  | 0 |  |  | 0 | 10/1/2020 | Hydraulics
CA-Q-611-000.0 | CA-Q-611 | 611E41400 | 174" CONDUIT, TYPE A |  |  | Was the performance report and inspection videos submitted on a portable hard drive or flash drive? CD submittals are not allowed. |  | 0 |  |  | 0 | 10/1/2020 | Hydraulics
CA-Q-611-000.0 | CA-Q-611 | 611E41400 | 174" CONDUIT, TYPE A |  |  | Did the performance report identify all of the defects and evaluate each defect if a repair is required? Tables 611.13 and 611.14 list defects requiring a repair. The registered engineer should list all defects and assess whether a repair is necessary. i.e. Cracks in concrete exceeding 0.1-inch require a repair. However, all cracks exceeding 0.01-inch should be listed as a defect and evaluated. |  | 0 |  |  | 0 | 10/1/2020 | Hydraulics
CA-Q-611-000.0 | CA-Q-611 | 611E41400 | 174" CONDUIT, TYPE A |  |  | Was a repair recommended by the evaluating engineer? If so, the recommended repair provided by the evaluating engineer should meet the proposed design service life of the conduit or drainage structure. The manufacture is also required to sign off on the repair method for the conduit or drainage structure. |  | 0 |  |  | 0 | 10/1/2020 | Hydraulics
CA-Q-611-000.0 | CA-Q-611 | 611E41400 | 174" CONDUIT, TYPE A |  |  | Did the conduit or drainage structure sign off on the evaluating engineer's recommended repair method? |  | 0 |  |  | 0 | 10/1/2020 | Hydraulics
CA-Q-611-000.0 | CA-Q-611 | 611E41400 | 174" CONDUIT, TYPE A |  |  | If a repair was performed by the Contractor, did the Contractor perform a second performance inspection and evaluation? |  | 0 |  |  | 0 | 10/1/2020 | Hydraulics
CA-Q-611-000.0 | CA-Q-611 | 611E42000 | 180" CONDUIT, TYPE A |  |  | Did the Contractor provide an installation plan for all conduits and drainage structures? Ensure that the Contractor used CA-P-1A and CA-P-3A as the installation plan. No generic installation plans are acceptable. |  | 0 |  |  | 0 | 10/1/2020 | Hydraulics
CA-Q-611-000.0 | CA-Q-611 | 611E42000 | 180" CONDUIT, TYPE A |  |  | Did the conduit manufacturer sign the CA-P-1A form and provide a certification? |  | 0 |  |  | 0 | 10/1/2020 | Hydraulics
CA-Q-611-000.0 | CA-Q-611 | 611E42000 | 180" CONDUIT, TYPE A |  |  | Is the conduit material listed in the installation plan appropriate for the Type? |  | 0 |  |  | 0 | 10/1/2020 | Hydraulics
CA-Q-611-000.0 | CA-Q-611 | 611E42000 | 180" CONDUIT, TYPE A |  |  | Does the Installation Plan detail the use of 703.11 Type 1, 2 or 3 for Bedding and Backfill? Ensure Granular Structural Backfill 703.11 is proposed for Structural Backfill to 12" above the conduit for all Type A, B and C conduits. |  | 0 |  |  | 0 | 10/1/2020 | Hydraulics
CA-Q-611-000.0 | CA-Q-611 | 611E42000 | 180" CONDUIT, TYPE A |  |  | Were the conduits visually inspected prior to installation? Note and photo any defects. Replace any damaged conduit or drainage structures. |  | 0 |  |  | 0 | 10/1/2020 | Hydraulics
CA-Q-611-000.0 | CA-Q-611 | 611E42000 | 180" CONDUIT, TYPE A |  |  | Did the Contractor follow the installation plan during construction, including material type, lift thickness, compaction? If not, a new installation plan, signed by the manufacturer is required. A Contractor may continue to work without the modified installation plan at their own risk. |  | 0 |  |  | 0 | 10/1/2020 | Hydraulics
CA-Q-611-000.0 | CA-Q-611 | 611E42000 | 180" CONDUIT, TYPE A |  |  | Did the Contractor maintain flows and drainage at all times during installation of the conduit? Document any flooding issues occurring during construction. (Photo Documentation Required) |  | 0 |  |  | 0 | 10/1/2020 | Hydraulics
CA-Q-611-000.0 | CA-Q-611 | 611E42000 | 180" CONDUIT, TYPE A |  |  | Is the Contractor filling out the most up to date CA-P-1 and CA-P-3 forms during installation of each conduit run and drainage structure? These forms are required to be submitted before the start of the next work day. Do not compensate for Work prior to receiving the completed inspection forms. |  | 0 |  |  | 0 | 10/1/2020 | Hydraulics
CA-Q-611-000.0 | CA-Q-611 | 611E42000 | 180" CONDUIT, TYPE A |  |  | Is the Contractor verifying conduit invert elevations and recording the invert elevations on the CA-P-1 form? Deviations from plan inverts beyond close conformance require Engineer approval. |  | 0 |  |  | 0 | 10/1/2020 | Hydraulics
CA-Q-611-000.0 | CA-Q-611 | 611E42000 | 180" CONDUIT, TYPE A |  |  | Are compaction tests being taken of the backfill and bedding material during installation? CA-P-1 and CA-P-3 forms should reference the appropriate compaction forms when applicable. Compaction testing is not required for #57 aggregate. |  | 0 |  |  | 0 | 10/1/2020 | Hydraulics
CA-Q-611-000.0 | CA-Q-611 | 611E42000 | 180" CONDUIT, TYPE A |  |  | Was Type A geotextile fabric required for the conduit or drainage structure installation? Type A geotextile fabric is required above all coarse aggregate backfill for the entire width of trench. Type A geotextile fabric is also required to wrap coarse aggregate below groundwater elevation. Note locations where groundwater was encountered. (Photo Documentation Required) |  | 0 |  |  | 0 | 10/1/2020 | Hydraulics
CA-Q-611-000.0 | CA-Q-611 | 611E42000 | 180" CONDUIT, TYPE A |  |  | Were conduits laid from outlet end to inlet? If not, document allowances from this requirement. (Photo Documentation Required) |  | 0 |  |  | 0 | 10/1/2020 | Hydraulics
CA-Q-611-000.0 | CA-Q-611 | 611E42000 | 180" CONDUIT, TYPE A |  |  | For metal conduits, were lifting devices that did not require a hole in the conduit used? |  | 0 |  |  | 0 | 10/1/2020 | Hydraulics
CA-Q-611-000.0 | CA-Q-611 | 611E42000 | 180" CONDUIT, TYPE A |  |  | For metal conduits, were cut ends treated with the appropriate protective coating? Protective coating should match the same coating used for the conduit. |  | 0 |  |  | 0 | 10/1/2020 | Hydraulics
CA-Q-611-000.0 | CA-Q-611 | 611E42000 | 180" CONDUIT, TYPE A |  |  | Was the conduit joined using appropriate methods described in 611.08 A.? |  | 0 |  |  | 0 | 10/1/2020 | Hydraulics
CA-Q-611-000.0 | CA-Q-611 | 611E42000 | 180" CONDUIT, TYPE A |  |  | For structural plate conduits with exterior coating waterproofing, was waterproofing coating appropriately applied in the limits of backfill? Ensure bolts and seems are completely sealed. Allow asphalt mastic material to dry 48 hours and tar base material 28 hours prior to placing backfill. |  | 0 |  |  | 0 | 10/1/2020 | Hydraulics
CA-Q-611-000.0 | CA-Q-611 | 611E42000 | 180" CONDUIT, TYPE A |  |  | For structural plate conduits with liner waterproofing, was liner placed according to the manufacturer's specifications? Ensure the extents of the liner extend a minimum 10-feet beyond the paved shoulder for entire width of trench. |  | 0 |  |  | 0 | 10/1/2020 | Hydraulics
CA-Q-611-000.0 | CA-Q-611 | 611E42000 | 180" CONDUIT, TYPE A |  |  | Were all lifting holes plugged with the appropriate method? Approved methods are per conduit manufacturer or as approved by the Engineer. |  | 0 |  |  | 0 | 10/1/2020 | Hydraulics
CA-Q-611-000.0 | CA-Q-611 | 611E42000 | 180" CONDUIT, TYPE A |  |  | Was the waterproofing membrane installed according to C&MS 512.08 G or H? |  | 0 |  |  | 0 | 10/1/2020 | Hydraulics
CA-Q-611-000.0 | CA-Q-611 | 611E42000 | 180" CONDUIT, TYPE A |  |  | Has a performance inspection been completed for all applicable conduit runs and drainage structures? The Contractor is required to notify the Engineer prior to performing all inspections. |  | 0 |  |  | 0 | 10/1/2020 | Hydraulics
CA-Q-611-000.0 | CA-Q-611 | 611E42000 | 180" CONDUIT, TYPE A |  |  | Have all conduits and drainage structures not requiring a performance inspection been visually inspected? Note any deficiencies prior to acceptance. (Photo Documentation Required) |  | 0 |  |  | 0 | 10/1/2020 | Hydraulics
CA-Q-611-000.0 | CA-Q-611 | 611E42000 | 180" CONDUIT, TYPE A |  |  | Were all the performance inspections video recorded? All performance inspections (remote and manual) require video recordings. |  | 0 |  |  | 0 | 10/1/2020 | Hydraulics
CA-Q-611-000.0 | CA-Q-611 | 611E42000 | 180" CONDUIT, TYPE A |  |  | Was the conduit or drainage structure free of debris or water at the time of inspection? Debris or water should be removed to the extent that allows accurate measurements and to identify defects. |  | 0 |  |  | 0 | 10/1/2020 | Hydraulics
CA-Q-611-000.0 | CA-Q-611 | 611E42000 | 180" CONDUIT, TYPE A |  |  | For remote inspections performed with a crawler mounted camera, did the Contractor's inspector provide a certification from an independent testing facility stating conformance with SS902? |  | 0 |  |  | 0 | 10/1/2020 | Hydraulics
CA-Q-611-000.0 | CA-Q-611 | 611E42000 | 180" CONDUIT, TYPE A |  |  | For mandrel deflection testing, was a mandrel with fixed plates used and sized per Table 902.03? Adjustable mandrels are not allowed. Table 902.03 is based on nominal pipe size. |  | 0 |  |  | 0 | 10/1/2020 | Hydraulics
CA-Q-611-000.0 | CA-Q-611 | 611E42000 | 180" CONDUIT, TYPE A |  |  | Did the performance inspection verify if any surface settlements were visually present at the time of inspection? If so, the settlements should be noted as a defect and assessed by the independent registered engineer. (Photo Documentation Required) |  | 0 |  |  | 0 | 10/1/2020 | Hydraulics
CA-Q-611-000.0 | CA-Q-611 | 611E42000 | 180" CONDUIT, TYPE A |  |  | Was a performance report submitted for all conduit runs and drainage structures? Ensure that the performance report included a list of all defects and that the engineers evaluation addressed all defects. |  | 0 |  |  | 0 | 10/1/2020 | Hydraulics
CA-Q-611-000.0 | CA-Q-611 | 611E42000 | 180" CONDUIT, TYPE A |  |  | Were all joint gaps measured for each conduit run requiring a performance inspection? Review the video to ensure the gaps were measured appropriately. |  | 0 |  |  | 0 | 10/1/2020 | Hydraulics
CA-Q-611-000.0 | CA-Q-611 | 611E42000 | 180" CONDUIT, TYPE A |  |  | Was an evaluation performed of the performance inspection for each applicable conduit run and drainage structure? |  | 0 |  |  | 0 | 10/1/2020 | Hydraulics
CA-Q-611-000.0 | CA-Q-611 | 611E42000 | 180" CONDUIT, TYPE A |  |  | Was the performance report and inspection videos submitted on a portable hard drive or flash drive? CD submittals are not allowed. |  | 0 |  |  | 0 | 10/1/2020 | Hydraulics
CA-Q-611-000.0 | CA-Q-611 | 611E42000 | 180" CONDUIT, TYPE A |  |  | Did the performance report identify all of the defects and evaluate each defect if a repair is required? Tables 611.13 and 611.14 list defects requiring a repair. The registered engineer should list all defects and assess whether a repair is necessary. i.e. Cracks in concrete exceeding 0.1-inch require a repair. However, all cracks exceeding 0.01-inch should be listed as a defect and evaluated. |  | 0 |  |  | 0 | 10/1/2020 | Hydraulics
CA-Q-611-000.0 | CA-Q-611 | 611E42000 | 180" CONDUIT, TYPE A |  |  | Was a repair recommended by the evaluating engineer? If so, the recommended repair provided by the evaluating engineer should meet the proposed design service life of the conduit or drainage structure. The manufacture is also required to sign off on the repair method for the conduit or drainage structure. |  | 0 |  |  | 0 | 10/1/2020 | Hydraulics
CA-Q-611-000.0 | CA-Q-611 | 611E42000 | 180" CONDUIT, TYPE A |  |  | Did the conduit or drainage structure sign off on the evaluating engineer's recommended repair method? |  | 0 |  |  | 0 | 10/1/2020 | Hydraulics
CA-Q-611-000.0 | CA-Q-611 | 611E42000 | 180" CONDUIT, TYPE A |  |  | If a repair was performed by the Contractor, did the Contractor perform a second performance inspection and evaluation? |  | 0 |  |  | 0 | 10/1/2020 | Hydraulics
CA-Q-611-000.0 | CA-Q-611 | 611E42300 | 186" CONDUIT, TYPE A |  |  | Did the Contractor provide an installation plan for all conduits and drainage structures? Ensure that the Contractor used CA-P-1A and CA-P-3A as the installation plan. No generic installation plans are acceptable. |  | 0 |  |  | 0 | 10/1/2020 | Hydraulics
CA-Q-611-000.0 | CA-Q-611 | 611E42300 | 186" CONDUIT, TYPE A |  |  | Did the conduit manufacturer sign the CA-P-1A form and provide a certification? |  | 0 |  |  | 0 | 10/1/2020 | Hydraulics
CA-Q-611-000.0 | CA-Q-611 | 611E42300 | 186" CONDUIT, TYPE A |  |  | Is the conduit material listed in the installation plan appropriate for the Type? |  | 0 |  |  | 0 | 10/1/2020 | Hydraulics
CA-Q-611-000.0 | CA-Q-611 | 611E42300 | 186" CONDUIT, TYPE A |  |  | Does the Installation Plan detail the use of 703.11 Type 1, 2 or 3 for Bedding and Backfill? Ensure Granular Structural Backfill 703.11 is proposed for Structural Backfill to 12" above the conduit for all Type A, B and C conduits. |  | 0 |  |  | 0 | 10/1/2020 | Hydraulics
CA-Q-611-000.0 | CA-Q-611 | 611E42300 | 186" CONDUIT, TYPE A |  |  | Were the conduits visually inspected prior to installation? Note and photo any defects. Replace any damaged conduit or drainage structures. |  | 0 |  |  | 0 | 10/1/2020 | Hydraulics
CA-Q-611-000.0 | CA-Q-611 | 611E42300 | 186" CONDUIT, TYPE A |  |  | Did the Contractor follow the installation plan during construction, including material type, lift thickness, compaction? If not, a new installation plan, signed by the manufacturer is required. A Contractor may continue to work without the modified installation plan at their own risk. |  | 0 |  |  | 0 | 10/1/2020 | Hydraulics
CA-Q-611-000.0 | CA-Q-611 | 611E42300 | 186" CONDUIT, TYPE A |  |  | Did the Contractor maintain flows and drainage at all times during installation of the conduit? Document any flooding issues occurring during construction. (Photo Documentation Required) |  | 0 |  |  | 0 | 10/1/2020 | Hydraulics
CA-Q-611-000.0 | CA-Q-611 | 611E42300 | 186" CONDUIT, TYPE A |  |  | Is the Contractor filling out the most up to date CA-P-1 and CA-P-3 forms during installation of each conduit run and drainage structure? These forms are required to be submitted before the start of the next work day. Do not compensate for Work prior to receiving the completed inspection forms. |  | 0 |  |  | 0 | 10/1/2020 | Hydraulics
CA-Q-611-000.0 | CA-Q-611 | 611E42300 | 186" CONDUIT, TYPE A |  |  | Is the Contractor verifying conduit invert elevations and recording the invert elevations on the CA-P-1 form? Deviations from plan inverts beyond close conformance require Engineer approval. |  | 0 |  |  | 0 | 10/1/2020 | Hydraulics
CA-Q-611-000.0 | CA-Q-611 | 611E42300 | 186" CONDUIT, TYPE A |  |  | Are compaction tests being taken of the backfill and bedding material during installation? CA-P-1 and CA-P-3 forms should reference the appropriate compaction forms when applicable. Compaction testing is not required for #57 aggregate. |  | 0 |  |  | 0 | 10/1/2020 | Hydraulics
CA-Q-611-000.0 | CA-Q-611 | 611E42300 | 186" CONDUIT, TYPE A |  |  | Was Type A geotextile fabric required for the conduit or drainage structure installation? Type A geotextile fabric is required above all coarse aggregate backfill for the entire width of trench. Type A geotextile fabric is also required to wrap coarse aggregate below groundwater elevation. Note locations where groundwater was encountered. (Photo Documentation Required) |  | 0 |  |  | 0 | 10/1/2020 | Hydraulics
CA-Q-611-000.0 | CA-Q-611 | 611E42300 | 186" CONDUIT, TYPE A |  |  | Were conduits laid from outlet end to inlet? If not, document allowances from this requirement. (Photo Documentation Required) |  | 0 |  |  | 0 | 10/1/2020 | Hydraulics
CA-Q-611-000.0 | CA-Q-611 | 611E42300 | 186" CONDUIT, TYPE A |  |  | For metal conduits, were lifting devices that did not require a hole in the conduit used? |  | 0 |  |  | 0 | 10/1/2020 | Hydraulics
CA-Q-611-000.0 | CA-Q-611 | 611E42300 | 186" CONDUIT, TYPE A |  |  | For metal conduits, were cut ends treated with the appropriate protective coating? Protective coating should match the same coating used for the conduit. |  | 0 |  |  | 0 | 10/1/2020 | Hydraulics
CA-Q-611-000.0 | CA-Q-611 | 611E42300 | 186" CONDUIT, TYPE A |  |  | Was the conduit joined using appropriate methods described in 611.08 A.? |  | 0 |  |  | 0 | 10/1/2020 | Hydraulics
CA-Q-611-000.0 | CA-Q-611 | 611E42300 | 186" CONDUIT, TYPE A |  |  | For structural plate conduits with exterior coating waterproofing, was waterproofing coating appropriately applied in the limits of backfill? Ensure bolts and seems are completely sealed. Allow asphalt mastic material to dry 48 hours and tar base material 28 hours prior to placing backfill. |  | 0 |  |  | 0 | 10/1/2020 | Hydraulics
CA-Q-611-000.0 | CA-Q-611 | 611E42300 | 186" CONDUIT, TYPE A |  |  | For structural plate conduits with liner waterproofing, was liner placed according to the manufacturer's specifications? Ensure the extents of the liner extend a minimum 10-feet beyond the paved shoulder for entire width of trench. |  | 0 |  |  | 0 | 10/1/2020 | Hydraulics
CA-Q-611-000.0 | CA-Q-611 | 611E42300 | 186" CONDUIT, TYPE A |  |  | Were all lifting holes plugged with the appropriate method? Approved methods are per conduit manufacturer or as approved by the Engineer. |  | 0 |  |  | 0 | 10/1/2020 | Hydraulics
CA-Q-611-000.0 | CA-Q-611 | 611E42300 | 186" CONDUIT, TYPE A |  |  | Was the waterproofing membrane installed according to C&MS 512.08 G or H? |  | 0 |  |  | 0 | 10/1/2020 | Hydraulics
CA-Q-611-000.0 | CA-Q-611 | 611E42300 | 186" CONDUIT, TYPE A |  |  | Has a performance inspection been completed for all applicable conduit runs and drainage structures? The Contractor is required to notify the Engineer prior to performing all inspections. |  | 0 |  |  | 0 | 10/1/2020 | Hydraulics
CA-Q-611-000.0 | CA-Q-611 | 611E42300 | 186" CONDUIT, TYPE A |  |  | Have all conduits and drainage structures not requiring a performance inspection been visually inspected? Note any deficiencies prior to acceptance. (Photo Documentation Required) |  | 0 |  |  | 0 | 10/1/2020 | Hydraulics
CA-Q-611-000.0 | CA-Q-611 | 611E42300 | 186" CONDUIT, TYPE A |  |  | Were all the performance inspections video recorded? All performance inspections (remote and manual) require video recordings. |  | 0 |  |  | 0 | 10/1/2020 | Hydraulics
CA-Q-611-000.0 | CA-Q-611 | 611E42300 | 186" CONDUIT, TYPE A |  |  | Was the conduit or drainage structure free of debris or water at the time of inspection? Debris or water should be removed to the extent that allows accurate measurements and to identify defects. |  | 0 |  |  | 0 | 10/1/2020 | Hydraulics
CA-Q-611-000.0 | CA-Q-611 | 611E42300 | 186" CONDUIT, TYPE A |  |  | For remote inspections performed with a crawler mounted camera, did the Contractor's inspector provide a certification from an independent testing facility stating conformance with SS902? |  | 0 |  |  | 0 | 10/1/2020 | Hydraulics
CA-Q-611-000.0 | CA-Q-611 | 611E42300 | 186" CONDUIT, TYPE A |  |  | For mandrel deflection testing, was a mandrel with fixed plates used and sized per Table 902.03? Adjustable mandrels are not allowed. Table 902.03 is based on nominal pipe size. |  | 0 |  |  | 0 | 10/1/2020 | Hydraulics
CA-Q-611-000.0 | CA-Q-611 | 611E42300 | 186" CONDUIT, TYPE A |  |  | Did the performance inspection verify if any surface settlements were visually present at the time of inspection? If so, the settlements should be noted as a defect and assessed by the independent registered engineer. (Photo Documentation Required) |  | 0 |  |  | 0 | 10/1/2020 | Hydraulics
CA-Q-611-000.0 | CA-Q-611 | 611E42300 | 186" CONDUIT, TYPE A |  |  | Was a performance report submitted for all conduit runs and drainage structures? Ensure that the performance report included a list of all defects and that the engineers evaluation addressed all defects. |  | 0 |  |  | 0 | 10/1/2020 | Hydraulics
CA-Q-611-000.0 | CA-Q-611 | 611E42300 | 186" CONDUIT, TYPE A |  |  | Were all joint gaps measured for each conduit run requiring a performance inspection? Review the video to ensure the gaps were measured appropriately. |  | 0 |  |  | 0 | 10/1/2020 | Hydraulics
CA-Q-611-000.0 | CA-Q-611 | 611E42300 | 186" CONDUIT, TYPE A |  |  | Was an evaluation performed of the performance inspection for each applicable conduit run and drainage structure? |  | 0 |  |  | 0 | 10/1/2020 | Hydraulics
CA-Q-611-000.0 | CA-Q-611 | 611E42300 | 186" CONDUIT, TYPE A |  |  | Was the performance report and inspection videos submitted on a portable hard drive or flash drive? CD submittals are not allowed. |  | 0 |  |  | 0 | 10/1/2020 | Hydraulics
CA-Q-611-000.0 | CA-Q-611 | 611E42300 | 186" CONDUIT, TYPE A |  |  | Did the performance report identify all of the defects and evaluate each defect if a repair is required? Tables 611.13 and 611.14 list defects requiring a repair. The registered engineer should list all defects and assess whether a repair is necessary. i.e. Cracks in concrete exceeding 0.1-inch require a repair. However, all cracks exceeding 0.01-inch should be listed as a defect and evaluated. |  | 0 |  |  | 0 | 10/1/2020 | Hydraulics
CA-Q-611-000.0 | CA-Q-611 | 611E42300 | 186" CONDUIT, TYPE A |  |  | Was a repair recommended by the evaluating engineer? If so, the recommended repair provided by the evaluating engineer should meet the proposed design service life of the conduit or drainage structure. The manufacture is also required to sign off on the repair method for the conduit or drainage structure. |  | 0 |  |  | 0 | 10/1/2020 | Hydraulics
CA-Q-611-000.0 | CA-Q-611 | 611E42300 | 186" CONDUIT, TYPE A |  |  | Did the conduit or drainage structure sign off on the evaluating engineer's recommended repair method? |  | 0 |  |  | 0 | 10/1/2020 | Hydraulics
CA-Q-611-000.0 | CA-Q-611 | 611E42300 | 186" CONDUIT, TYPE A |  |  | If a repair was performed by the Contractor, did the Contractor perform a second performance inspection and evaluation? |  | 0 |  |  | 0 | 10/1/2020 | Hydraulics
CA-Q-611-000.0 | CA-Q-611 | 611E42301 | 186" CONDUIT, TYPE A, AS PER PLAN |  |  | Did the Contractor provide an installation plan for all conduits and drainage structures? Ensure that the Contractor used CA-P-1A and CA-P-3A as the installation plan. No generic installation plans are acceptable. |  | 0 |  |  | 0 | 10/1/2020 | Hydraulics
CA-Q-611-000.0 | CA-Q-611 | 611E42301 | 186" CONDUIT, TYPE A, AS PER PLAN |  |  | Did the conduit manufacturer sign the CA-P-1A form and provide a certification? |  | 0 |  |  | 0 | 10/1/2020 | Hydraulics
CA-Q-611-000.0 | CA-Q-611 | 611E42301 | 186" CONDUIT, TYPE A, AS PER PLAN |  |  | Is the conduit material listed in the installation plan appropriate for the Type? |  | 0 |  |  | 0 | 10/1/2020 | Hydraulics
CA-Q-611-000.0 | CA-Q-611 | 611E42301 | 186" CONDUIT, TYPE A, AS PER PLAN |  |  | Does the Installation Plan detail the use of 703.11 Type 1, 2 or 3 for Bedding and Backfill? Ensure Granular Structural Backfill 703.11 is proposed for Structural Backfill to 12" above the conduit for all Type A, B and C conduits. |  | 0 |  |  | 0 | 10/1/2020 | Hydraulics
CA-Q-611-000.0 | CA-Q-611 | 611E42301 | 186" CONDUIT, TYPE A, AS PER PLAN |  |  | Were the conduits visually inspected prior to installation? Note and photo any defects. Replace any damaged conduit or drainage structures. |  | 0 |  |  | 0 | 10/1/2020 | Hydraulics
CA-Q-611-000.0 | CA-Q-611 | 611E42301 | 186" CONDUIT, TYPE A, AS PER PLAN |  |  | Did the Contractor follow the installation plan during construction, including material type, lift thickness, compaction? If not, a new installation plan, signed by the manufacturer is required. A Contractor may continue to work without the modified installation plan at their own risk. |  | 0 |  |  | 0 | 10/1/2020 | Hydraulics
CA-Q-611-000.0 | CA-Q-611 | 611E42301 | 186" CONDUIT, TYPE A, AS PER PLAN |  |  | Did the Contractor maintain flows and drainage at all times during installation of the conduit? Document any flooding issues occurring during construction. (Photo Documentation Required) |  | 0 |  |  | 0 | 10/1/2020 | Hydraulics
CA-Q-611-000.0 | CA-Q-611 | 611E42301 | 186" CONDUIT, TYPE A, AS PER PLAN |  |  | Is the Contractor filling out the most up to date CA-P-1 and CA-P-3 forms during installation of each conduit run and drainage structure? These forms are required to be submitted before the start of the next work day. Do not compensate for Work prior to receiving the completed inspection forms. |  | 0 |  |  | 0 | 10/1/2020 | Hydraulics
CA-Q-611-000.0 | CA-Q-611 | 611E42301 | 186" CONDUIT, TYPE A, AS PER PLAN |  |  | Is the Contractor verifying conduit invert elevations and recording the invert elevations on the CA-P-1 form? Deviations from plan inverts beyond close conformance require Engineer approval. |  | 0 |  |  | 0 | 10/1/2020 | Hydraulics
CA-Q-611-000.0 | CA-Q-611 | 611E42301 | 186" CONDUIT, TYPE A, AS PER PLAN |  |  | Are compaction tests being taken of the backfill and bedding material during installation? CA-P-1 and CA-P-3 forms should reference the appropriate compaction forms when applicable. Compaction testing is not required for #57 aggregate. |  | 0 |  |  | 0 | 10/1/2020 | Hydraulics
CA-Q-611-000.0 | CA-Q-611 | 611E42301 | 186" CONDUIT, TYPE A, AS PER PLAN |  |  | Was Type A geotextile fabric required for the conduit or drainage structure installation? Type A geotextile fabric is required above all coarse aggregate backfill for the entire width of trench. Type A geotextile fabric is also required to wrap coarse aggregate below groundwater elevation. Note locations where groundwater was encountered. (Photo Documentation Required) |  | 0 |  |  | 0 | 10/1/2020 | Hydraulics
CA-Q-611-000.0 | CA-Q-611 | 611E42301 | 186" CONDUIT, TYPE A, AS PER PLAN |  |  | Were conduits laid from outlet end to inlet? If not, document allowances from this requirement. (Photo Documentation Required) |  | 0 |  |  | 0 | 10/1/2020 | Hydraulics
CA-Q-611-000.0 | CA-Q-611 | 611E42301 | 186" CONDUIT, TYPE A, AS PER PLAN |  |  | For metal conduits, were lifting devices that did not require a hole in the conduit used? |  | 0 |  |  | 0 | 10/1/2020 | Hydraulics
CA-Q-611-000.0 | CA-Q-611 | 611E42301 | 186" CONDUIT, TYPE A, AS PER PLAN |  |  | For metal conduits, were cut ends treated with the appropriate protective coating? Protective coating should match the same coating used for the conduit. |  | 0 |  |  | 0 | 10/1/2020 | Hydraulics
CA-Q-611-000.0 | CA-Q-611 | 611E42301 | 186" CONDUIT, TYPE A, AS PER PLAN |  |  | Was the conduit joined using appropriate methods described in 611.08 A.? |  | 0 |  |  | 0 | 10/1/2020 | Hydraulics
CA-Q-611-000.0 | CA-Q-611 | 611E42301 | 186" CONDUIT, TYPE A, AS PER PLAN |  |  | For structural plate conduits with exterior coating waterproofing, was waterproofing coating appropriately applied in the limits of backfill? Ensure bolts and seems are completely sealed. Allow asphalt mastic material to dry 48 hours and tar base material 28 hours prior to placing backfill. |  | 0 |  |  | 0 | 10/1/2020 | Hydraulics
CA-Q-611-000.0 | CA-Q-611 | 611E42301 | 186" CONDUIT, TYPE A, AS PER PLAN |  |  | For structural plate conduits with liner waterproofing, was liner placed according to the manufacturer's specifications? Ensure the extents of the liner extend a minimum 10-feet beyond the paved shoulder for entire width of trench. |  | 0 |  |  | 0 | 10/1/2020 | Hydraulics
CA-Q-611-000.0 | CA-Q-611 | 611E42301 | 186" CONDUIT, TYPE A, AS PER PLAN |  |  | Were all lifting holes plugged with the appropriate method? Approved methods are per conduit manufacturer or as approved by the Engineer. |  | 0 |  |  | 0 | 10/1/2020 | Hydraulics
CA-Q-611-000.0 | CA-Q-611 | 611E42301 | 186" CONDUIT, TYPE A, AS PER PLAN |  |  | Was the waterproofing membrane installed according to C&MS 512.08 G or H? |  | 0 |  |  | 0 | 10/1/2020 | Hydraulics
CA-Q-611-000.0 | CA-Q-611 | 611E42301 | 186" CONDUIT, TYPE A, AS PER PLAN |  |  | Has a performance inspection been completed for all applicable conduit runs and drainage structures? The Contractor is required to notify the Engineer prior to performing all inspections. |  | 0 |  |  | 0 | 10/1/2020 | Hydraulics
CA-Q-611-000.0 | CA-Q-611 | 611E42301 | 186" CONDUIT, TYPE A, AS PER PLAN |  |  | Have all conduits and drainage structures not requiring a performance inspection been visually inspected? Note any deficiencies prior to acceptance. (Photo Documentation Required) |  | 0 |  |  | 0 | 10/1/2020 | Hydraulics
CA-Q-611-000.0 | CA-Q-611 | 611E42301 | 186" CONDUIT, TYPE A, AS PER PLAN |  |  | Were all the performance inspections video recorded? All performance inspections (remote and manual) require video recordings. |  | 0 |  |  | 0 | 10/1/2020 | Hydraulics
CA-Q-611-000.0 | CA-Q-611 | 611E42301 | 186" CONDUIT, TYPE A, AS PER PLAN |  |  | Was the conduit or drainage structure free of debris or water at the time of inspection? Debris or water should be removed to the extent that allows accurate measurements and to identify defects. |  | 0 |  |  | 0 | 10/1/2020 | Hydraulics
CA-Q-611-000.0 | CA-Q-611 | 611E42301 | 186" CONDUIT, TYPE A, AS PER PLAN |  |  | For remote inspections performed with a crawler mounted camera, did the Contractor's inspector provide a certification from an independent testing facility stating conformance with SS902? |  | 0 |  |  | 0 | 10/1/2020 | Hydraulics
CA-Q-611-000.0 | CA-Q-611 | 611E42301 | 186" CONDUIT, TYPE A, AS PER PLAN |  |  | For mandrel deflection testing, was a mandrel with fixed plates used and sized per Table 902.03? Adjustable mandrels are not allowed. Table 902.03 is based on nominal pipe size. |  | 0 |  |  | 0 | 10/1/2020 | Hydraulics
CA-Q-611-000.0 | CA-Q-611 | 611E42301 | 186" CONDUIT, TYPE A, AS PER PLAN |  |  | Did the performance inspection verify if any surface settlements were visually present at the time of inspection? If so, the settlements should be noted as a defect and assessed by the independent registered engineer. (Photo Documentation Required) |  | 0 |  |  | 0 | 10/1/2020 | Hydraulics
CA-Q-611-000.0 | CA-Q-611 | 611E42301 | 186" CONDUIT, TYPE A, AS PER PLAN |  |  | Was a performance report submitted for all conduit runs and drainage structures? Ensure that the performance report included a list of all defects and that the engineers evaluation addressed all defects. |  | 0 |  |  | 0 | 10/1/2020 | Hydraulics
CA-Q-611-000.0 | CA-Q-611 | 611E42301 | 186" CONDUIT, TYPE A, AS PER PLAN |  |  | Were all joint gaps measured for each conduit run requiring a performance inspection? Review the video to ensure the gaps were measured appropriately. |  | 0 |  |  | 0 | 10/1/2020 | Hydraulics
CA-Q-611-000.0 | CA-Q-611 | 611E42301 | 186" CONDUIT, TYPE A, AS PER PLAN |  |  | Was an evaluation performed of the performance inspection for each applicable conduit run and drainage structure? |  | 0 |  |  | 0 | 10/1/2020 | Hydraulics
CA-Q-611-000.0 | CA-Q-611 | 611E42301 | 186" CONDUIT, TYPE A, AS PER PLAN |  |  | Was the performance report and inspection videos submitted on a portable hard drive or flash drive? CD submittals are not allowed. |  | 0 |  |  | 0 | 10/1/2020 | Hydraulics
CA-Q-611-000.0 | CA-Q-611 | 611E42301 | 186" CONDUIT, TYPE A, AS PER PLAN |  |  | Did the performance report identify all of the defects and evaluate each defect if a repair is required? Tables 611.13 and 611.14 list defects requiring a repair. The registered engineer should list all defects and assess whether a repair is necessary. i.e. Cracks in concrete exceeding 0.1-inch require a repair. However, all cracks exceeding 0.01-inch should be listed as a defect and evaluated. |  | 0 |  |  | 0 | 10/1/2020 | Hydraulics
CA-Q-611-000.0 | CA-Q-611 | 611E42301 | 186" CONDUIT, TYPE A, AS PER PLAN |  |  | Was a repair recommended by the evaluating engineer? If so, the recommended repair provided by the evaluating engineer should meet the proposed design service life of the conduit or drainage structure. The manufacture is also required to sign off on the repair method for the conduit or drainage structure. |  | 0 |  |  | 0 | 10/1/2020 | Hydraulics
CA-Q-611-000.0 | CA-Q-611 | 611E42301 | 186" CONDUIT, TYPE A, AS PER PLAN |  |  | Did the conduit or drainage structure sign off on the evaluating engineer's recommended repair method? |  | 0 |  |  | 0 | 10/1/2020 | Hydraulics
CA-Q-611-000.0 | CA-Q-611 | 611E42301 | 186" CONDUIT, TYPE A, AS PER PLAN |  |  | If a repair was performed by the Contractor, did the Contractor perform a second performance inspection and evaluation? |  | 0 |  |  | 0 | 10/1/2020 | Hydraulics
CA-Q-611-000.0 | CA-Q-611 | 611E42500 | 192" CONDUIT, TYPE A |  |  | Did the Contractor provide an installation plan for all conduits and drainage structures? Ensure that the Contractor used CA-P-1A and CA-P-3A as the installation plan. No generic installation plans are acceptable. |  | 0 |  |  | 0 | 10/1/2020 | Hydraulics
CA-Q-611-000.0 | CA-Q-611 | 611E42500 | 192" CONDUIT, TYPE A |  |  | Did the conduit manufacturer sign the CA-P-1A form and provide a certification? |  | 0 |  |  | 0 | 10/1/2020 | Hydraulics
CA-Q-611-000.0 | CA-Q-611 | 611E42500 | 192" CONDUIT, TYPE A |  |  | Is the conduit material listed in the installation plan appropriate for the Type? |  | 0 |  |  | 0 | 10/1/2020 | Hydraulics
CA-Q-611-000.0 | CA-Q-611 | 611E42500 | 192" CONDUIT, TYPE A |  |  | Does the Installation Plan detail the use of 703.11 Type 1, 2 or 3 for Bedding and Backfill? Ensure Granular Structural Backfill 703.11 is proposed for Structural Backfill to 12" above the conduit for all Type A, B and C conduits. |  | 0 |  |  | 0 | 10/1/2020 | Hydraulics
CA-Q-611-000.0 | CA-Q-611 | 611E42500 | 192" CONDUIT, TYPE A |  |  | Were the conduits visually inspected prior to installation? Note and photo any defects. Replace any damaged conduit or drainage structures. |  | 0 |  |  | 0 | 10/1/2020 | Hydraulics
CA-Q-611-000.0 | CA-Q-611 | 611E42500 | 192" CONDUIT, TYPE A |  |  | Did the Contractor follow the installation plan during construction, including material type, lift thickness, compaction? If not, a new installation plan, signed by the manufacturer is required. A Contractor may continue to work without the modified installation plan at their own risk. |  | 0 |  |  | 0 | 10/1/2020 | Hydraulics
CA-Q-611-000.0 | CA-Q-611 | 611E42500 | 192" CONDUIT, TYPE A |  |  | Did the Contractor maintain flows and drainage at all times during installation of the conduit? Document any flooding issues occurring during construction. (Photo Documentation Required) |  | 0 |  |  | 0 | 10/1/2020 | Hydraulics
CA-Q-611-000.0 | CA-Q-611 | 611E42500 | 192" CONDUIT, TYPE A |  |  | Is the Contractor filling out the most up to date CA-P-1 and CA-P-3 forms during installation of each conduit run and drainage structure? These forms are required to be submitted before the start of the next work day. Do not compensate for Work prior to receiving the completed inspection forms. |  | 0 |  |  | 0 | 10/1/2020 | Hydraulics
CA-Q-611-000.0 | CA-Q-611 | 611E42500 | 192" CONDUIT, TYPE A |  |  | Is the Contractor verifying conduit invert elevations and recording the invert elevations on the CA-P-1 form? Deviations from plan inverts beyond close conformance require Engineer approval. |  | 0 |  |  | 0 | 10/1/2020 | Hydraulics
CA-Q-611-000.0 | CA-Q-611 | 611E42500 | 192" CONDUIT, TYPE A |  |  | Are compaction tests being taken of the backfill and bedding material during installation? CA-P-1 and CA-P-3 forms should reference the appropriate compaction forms when applicable. Compaction testing is not required for #57 aggregate. |  | 0 |  |  | 0 | 10/1/2020 | Hydraulics
CA-Q-611-000.0 | CA-Q-611 | 611E42500 | 192" CONDUIT, TYPE A |  |  | Was Type A geotextile fabric required for the conduit or drainage structure installation? Type A geotextile fabric is required above all coarse aggregate backfill for the entire width of trench. Type A geotextile fabric is also required to wrap coarse aggregate below groundwater elevation. Note locations where groundwater was encountered. (Photo Documentation Required) |  | 0 |  |  | 0 | 10/1/2020 | Hydraulics
CA-Q-611-000.0 | CA-Q-611 | 611E42500 | 192" CONDUIT, TYPE A |  |  | Were conduits laid from outlet end to inlet? If not, document allowances from this requirement. (Photo Documentation Required) |  | 0 |  |  | 0 | 10/1/2020 | Hydraulics
CA-Q-611-000.0 | CA-Q-611 | 611E42500 | 192" CONDUIT, TYPE A |  |  | For metal conduits, were lifting devices that did not require a hole in the conduit used? |  | 0 |  |  | 0 | 10/1/2020 | Hydraulics
CA-Q-611-000.0 | CA-Q-611 | 611E42500 | 192" CONDUIT, TYPE A |  |  | For metal conduits, were cut ends treated with the appropriate protective coating? Protective coating should match the same coating used for the conduit. |  | 0 |  |  | 0 | 10/1/2020 | Hydraulics
CA-Q-611-000.0 | CA-Q-611 | 611E42500 | 192" CONDUIT, TYPE A |  |  | Was the conduit joined using appropriate methods described in 611.08 A.? |  | 0 |  |  | 0 | 10/1/2020 | Hydraulics
CA-Q-611-000.0 | CA-Q-611 | 611E42500 | 192" CONDUIT, TYPE A |  |  | For structural plate conduits with exterior coating waterproofing, was waterproofing coating appropriately applied in the limits of backfill? Ensure bolts and seems are completely sealed. Allow asphalt mastic material to dry 48 hours and tar base material 28 hours prior to placing backfill. |  | 0 |  |  | 0 | 10/1/2020 | Hydraulics
CA-Q-611-000.0 | CA-Q-611 | 611E42500 | 192" CONDUIT, TYPE A |  |  | For structural plate conduits with liner waterproofing, was liner placed according to the manufacturer's specifications? Ensure the extents of the liner extend a minimum 10-feet beyond the paved shoulder for entire width of trench. |  | 0 |  |  | 0 | 10/1/2020 | Hydraulics
CA-Q-611-000.0 | CA-Q-611 | 611E42500 | 192" CONDUIT, TYPE A |  |  | Were all lifting holes plugged with the appropriate method? Approved methods are per conduit manufacturer or as approved by the Engineer. |  | 0 |  |  | 0 | 10/1/2020 | Hydraulics
CA-Q-611-000.0 | CA-Q-611 | 611E42500 | 192" CONDUIT, TYPE A |  |  | Was the waterproofing membrane installed according to C&MS 512.08 G or H? |  | 0 |  |  | 0 | 10/1/2020 | Hydraulics
CA-Q-611-000.0 | CA-Q-611 | 611E42500 | 192" CONDUIT, TYPE A |  |  | Has a performance inspection been completed for all applicable conduit runs and drainage structures? The Contractor is required to notify the Engineer prior to performing all inspections. |  | 0 |  |  | 0 | 10/1/2020 | Hydraulics
CA-Q-611-000.0 | CA-Q-611 | 611E42500 | 192" CONDUIT, TYPE A |  |  | Have all conduits and drainage structures not requiring a performance inspection been visually inspected? Note any deficiencies prior to acceptance. (Photo Documentation Required) |  | 0 |  |  | 0 | 10/1/2020 | Hydraulics
CA-Q-611-000.0 | CA-Q-611 | 611E42500 | 192" CONDUIT, TYPE A |  |  | Were all the performance inspections video recorded? All performance inspections (remote and manual) require video recordings. |  | 0 |  |  | 0 | 10/1/2020 | Hydraulics
CA-Q-611-000.0 | CA-Q-611 | 611E42500 | 192" CONDUIT, TYPE A |  |  | Was the conduit or drainage structure free of debris or water at the time of inspection? Debris or water should be removed to the extent that allows accurate measurements and to identify defects. |  | 0 |  |  | 0 | 10/1/2020 | Hydraulics
CA-Q-611-000.0 | CA-Q-611 | 611E42500 | 192" CONDUIT, TYPE A |  |  | For remote inspections performed with a crawler mounted camera, did the Contractor's inspector provide a certification from an independent testing facility stating conformance with SS902? |  | 0 |  |  | 0 | 10/1/2020 | Hydraulics
CA-Q-611-000.0 | CA-Q-611 | 611E42500 | 192" CONDUIT, TYPE A |  |  | For mandrel deflection testing, was a mandrel with fixed plates used and sized per Table 902.03? Adjustable mandrels are not allowed. Table 902.03 is based on nominal pipe size. |  | 0 |  |  | 0 | 10/1/2020 | Hydraulics
CA-Q-611-000.0 | CA-Q-611 | 611E42500 | 192" CONDUIT, TYPE A |  |  | Did the performance inspection verify if any surface settlements were visually present at the time of inspection? If so, the settlements should be noted as a defect and assessed by the independent registered engineer. (Photo Documentation Required) |  | 0 |  |  | 0 | 10/1/2020 | Hydraulics
CA-Q-611-000.0 | CA-Q-611 | 611E42500 | 192" CONDUIT, TYPE A |  |  | Was a performance report submitted for all conduit runs and drainage structures? Ensure that the performance report included a list of all defects and that the engineers evaluation addressed all defects. |  | 0 |  |  | 0 | 10/1/2020 | Hydraulics
CA-Q-611-000.0 | CA-Q-611 | 611E42500 | 192" CONDUIT, TYPE A |  |  | Were all joint gaps measured for each conduit run requiring a performance inspection? Review the video to ensure the gaps were measured appropriately. |  | 0 |  |  | 0 | 10/1/2020 | Hydraulics
CA-Q-611-000.0 | CA-Q-611 | 611E42500 | 192" CONDUIT, TYPE A |  |  | Was an evaluation performed of the performance inspection for each applicable conduit run and drainage structure? |  | 0 |  |  | 0 | 10/1/2020 | Hydraulics
CA-Q-611-000.0 | CA-Q-611 | 611E42500 | 192" CONDUIT, TYPE A |  |  | Was the performance report and inspection videos submitted on a portable hard drive or flash drive? CD submittals are not allowed. |  | 0 |  |  | 0 | 10/1/2020 | Hydraulics
CA-Q-611-000.0 | CA-Q-611 | 611E42500 | 192" CONDUIT, TYPE A |  |  | Did the performance report identify all of the defects and evaluate each defect if a repair is required? Tables 611.13 and 611.14 list defects requiring a repair. The registered engineer should list all defects and assess whether a repair is necessary. i.e. Cracks in concrete exceeding 0.1-inch require a repair. However, all cracks exceeding 0.01-inch should be listed as a defect and evaluated. |  | 0 |  |  | 0 | 10/1/2020 | Hydraulics
CA-Q-611-000.0 | CA-Q-611 | 611E42500 | 192" CONDUIT, TYPE A |  |  | Was a repair recommended by the evaluating engineer? If so, the recommended repair provided by the evaluating engineer should meet the proposed design service life of the conduit or drainage structure. The manufacture is also required to sign off on the repair method for the conduit or drainage structure. |  | 0 |  |  | 0 | 10/1/2020 | Hydraulics
CA-Q-611-000.0 | CA-Q-611 | 611E42500 | 192" CONDUIT, TYPE A |  |  | Did the conduit or drainage structure sign off on the evaluating engineer's recommended repair method? |  | 0 |  |  | 0 | 10/1/2020 | Hydraulics
CA-Q-611-000.0 | CA-Q-611 | 611E42500 | 192" CONDUIT, TYPE A |  |  | If a repair was performed by the Contractor, did the Contractor perform a second performance inspection and evaluation? |  | 0 |  |  | 0 | 10/1/2020 | Hydraulics
CA-Q-611-000.0 | CA-Q-611 | 611E42700 | 198" CONDUIT, TYPE A |  |  | Did the Contractor provide an installation plan for all conduits and drainage structures? Ensure that the Contractor used CA-P-1A and CA-P-3A as the installation plan. No generic installation plans are acceptable. |  | 0 |  |  | 0 | 10/1/2020 | Hydraulics
CA-Q-611-000.0 | CA-Q-611 | 611E42700 | 198" CONDUIT, TYPE A |  |  | Did the conduit manufacturer sign the CA-P-1A form and provide a certification? |  | 0 |  |  | 0 | 10/1/2020 | Hydraulics
CA-Q-611-000.0 | CA-Q-611 | 611E42700 | 198" CONDUIT, TYPE A |  |  | Is the conduit material listed in the installation plan appropriate for the Type? |  | 0 |  |  | 0 | 10/1/2020 | Hydraulics
CA-Q-611-000.0 | CA-Q-611 | 611E42700 | 198" CONDUIT, TYPE A |  |  | Does the Installation Plan detail the use of 703.11 Type 1, 2 or 3 for Bedding and Backfill? Ensure Granular Structural Backfill 703.11 is proposed for Structural Backfill to 12" above the conduit for all Type A, B and C conduits. |  | 0 |  |  | 0 | 10/1/2020 | Hydraulics
CA-Q-611-000.0 | CA-Q-611 | 611E42700 | 198" CONDUIT, TYPE A |  |  | Were the conduits visually inspected prior to installation? Note and photo any defects. Replace any damaged conduit or drainage structures. |  | 0 |  |  | 0 | 10/1/2020 | Hydraulics
CA-Q-611-000.0 | CA-Q-611 | 611E42700 | 198" CONDUIT, TYPE A |  |  | Did the Contractor follow the installation plan during construction, including material type, lift thickness, compaction? If not, a new installation plan, signed by the manufacturer is required. A Contractor may continue to work without the modified installation plan at their own risk. |  | 0 |  |  | 0 | 10/1/2020 | Hydraulics
CA-Q-611-000.0 | CA-Q-611 | 611E42700 | 198" CONDUIT, TYPE A |  |  | Did the Contractor maintain flows and drainage at all times during installation of the conduit? Document any flooding issues occurring during construction. (Photo Documentation Required) |  | 0 |  |  | 0 | 10/1/2020 | Hydraulics
CA-Q-611-000.0 | CA-Q-611 | 611E42700 | 198" CONDUIT, TYPE A |  |  | Is the Contractor filling out the most up to date CA-P-1 and CA-P-3 forms during installation of each conduit run and drainage structure? These forms are required to be submitted before the start of the next work day. Do not compensate for Work prior to receiving the completed inspection forms. |  | 0 |  |  | 0 | 10/1/2020 | Hydraulics
CA-Q-611-000.0 | CA-Q-611 | 611E42700 | 198" CONDUIT, TYPE A |  |  | Is the Contractor verifying conduit invert elevations and recording the invert elevations on the CA-P-1 form? Deviations from plan inverts beyond close conformance require Engineer approval. |  | 0 |  |  | 0 | 10/1/2020 | Hydraulics
CA-Q-611-000.0 | CA-Q-611 | 611E42700 | 198" CONDUIT, TYPE A |  |  | Are compaction tests being taken of the backfill and bedding material during installation? CA-P-1 and CA-P-3 forms should reference the appropriate compaction forms when applicable. Compaction testing is not required for #57 aggregate. |  | 0 |  |  | 0 | 10/1/2020 | Hydraulics
CA-Q-611-000.0 | CA-Q-611 | 611E42700 | 198" CONDUIT, TYPE A |  |  | Was Type A geotextile fabric required for the conduit or drainage structure installation? Type A geotextile fabric is required above all coarse aggregate backfill for the entire width of trench. Type A geotextile fabric is also required to wrap coarse aggregate below groundwater elevation. Note locations where groundwater was encountered. (Photo Documentation Required) |  | 0 |  |  | 0 | 10/1/2020 | Hydraulics
CA-Q-611-000.0 | CA-Q-611 | 611E42700 | 198" CONDUIT, TYPE A |  |  | Were conduits laid from outlet end to inlet? If not, document allowances from this requirement. (Photo Documentation Required) |  | 0 |  |  | 0 | 10/1/2020 | Hydraulics
CA-Q-611-000.0 | CA-Q-611 | 611E42700 | 198" CONDUIT, TYPE A |  |  | For metal conduits, were lifting devices that did not require a hole in the conduit used? |  | 0 |  |  | 0 | 10/1/2020 | Hydraulics
CA-Q-611-000.0 | CA-Q-611 | 611E42700 | 198" CONDUIT, TYPE A |  |  | For metal conduits, were cut ends treated with the appropriate protective coating? Protective coating should match the same coating used for the conduit. |  | 0 |  |  | 0 | 10/1/2020 | Hydraulics
CA-Q-611-000.0 | CA-Q-611 | 611E42700 | 198" CONDUIT, TYPE A |  |  | Was the conduit joined using appropriate methods described in 611.08 A.? |  | 0 |  |  | 0 | 10/1/2020 | Hydraulics
CA-Q-611-000.0 | CA-Q-611 | 611E42700 | 198" CONDUIT, TYPE A |  |  | For structural plate conduits with exterior coating waterproofing, was waterproofing coating appropriately applied in the limits of backfill? Ensure bolts and seems are completely sealed. Allow asphalt mastic material to dry 48 hours and tar base material 28 hours prior to placing backfill. |  | 0 |  |  | 0 | 10/1/2020 | Hydraulics
CA-Q-611-000.0 | CA-Q-611 | 611E42700 | 198" CONDUIT, TYPE A |  |  | For structural plate conduits with liner waterproofing, was liner placed according to the manufacturer's specifications? Ensure the extents of the liner extend a minimum 10-feet beyond the paved shoulder for entire width of trench. |  | 0 |  |  | 0 | 10/1/2020 | Hydraulics
CA-Q-611-000.0 | CA-Q-611 | 611E42700 | 198" CONDUIT, TYPE A |  |  | Were all lifting holes plugged with the appropriate method? Approved methods are per conduit manufacturer or as approved by the Engineer. |  | 0 |  |  | 0 | 10/1/2020 | Hydraulics
CA-Q-611-000.0 | CA-Q-611 | 611E42700 | 198" CONDUIT, TYPE A |  |  | Was the waterproofing membrane installed according to C&MS 512.08 G or H? |  | 0 |  |  | 0 | 10/1/2020 | Hydraulics
CA-Q-611-000.0 | CA-Q-611 | 611E42700 | 198" CONDUIT, TYPE A |  |  | Has a performance inspection been completed for all applicable conduit runs and drainage structures? The Contractor is required to notify the Engineer prior to performing all inspections. |  | 0 |  |  | 0 | 10/1/2020 | Hydraulics
CA-Q-611-000.0 | CA-Q-611 | 611E42700 | 198" CONDUIT, TYPE A |  |  | Have all conduits and drainage structures not requiring a performance inspection been visually inspected? Note any deficiencies prior to acceptance. (Photo Documentation Required) |  | 0 |  |  | 0 | 10/1/2020 | Hydraulics
CA-Q-611-000.0 | CA-Q-611 | 611E42700 | 198" CONDUIT, TYPE A |  |  | Were all the performance inspections video recorded? All performance inspections (remote and manual) require video recordings. |  | 0 |  |  | 0 | 10/1/2020 | Hydraulics
CA-Q-611-000.0 | CA-Q-611 | 611E42700 | 198" CONDUIT, TYPE A |  |  | Was the conduit or drainage structure free of debris or water at the time of inspection? Debris or water should be removed to the extent that allows accurate measurements and to identify defects. |  | 0 |  |  | 0 | 10/1/2020 | Hydraulics
CA-Q-611-000.0 | CA-Q-611 | 611E42700 | 198" CONDUIT, TYPE A |  |  | For remote inspections performed with a crawler mounted camera, did the Contractor's inspector provide a certification from an independent testing facility stating conformance with SS902? |  | 0 |  |  | 0 | 10/1/2020 | Hydraulics
CA-Q-611-000.0 | CA-Q-611 | 611E42700 | 198" CONDUIT, TYPE A |  |  | For mandrel deflection testing, was a mandrel with fixed plates used and sized per Table 902.03? Adjustable mandrels are not allowed. Table 902.03 is based on nominal pipe size. |  | 0 |  |  | 0 | 10/1/2020 | Hydraulics
CA-Q-611-000.0 | CA-Q-611 | 611E42700 | 198" CONDUIT, TYPE A |  |  | Did the performance inspection verify if any surface settlements were visually present at the time of inspection? If so, the settlements should be noted as a defect and assessed by the independent registered engineer. (Photo Documentation Required) |  | 0 |  |  | 0 | 10/1/2020 | Hydraulics
CA-Q-611-000.0 | CA-Q-611 | 611E42700 | 198" CONDUIT, TYPE A |  |  | Was a performance report submitted for all conduit runs and drainage structures? Ensure that the performance report included a list of all defects and that the engineers evaluation addressed all defects. |  | 0 |  |  | 0 | 10/1/2020 | Hydraulics
CA-Q-611-000.0 | CA-Q-611 | 611E42700 | 198" CONDUIT, TYPE A |  |  | Were all joint gaps measured for each conduit run requiring a performance inspection? Review the video to ensure the gaps were measured appropriately. |  | 0 |  |  | 0 | 10/1/2020 | Hydraulics
CA-Q-611-000.0 | CA-Q-611 | 611E42700 | 198" CONDUIT, TYPE A |  |  | Was an evaluation performed of the performance inspection for each applicable conduit run and drainage structure? |  | 0 |  |  | 0 | 10/1/2020 | Hydraulics
CA-Q-611-000.0 | CA-Q-611 | 611E42700 | 198" CONDUIT, TYPE A |  |  | Was the performance report and inspection videos submitted on a portable hard drive or flash drive? CD submittals are not allowed. |  | 0 |  |  | 0 | 10/1/2020 | Hydraulics
CA-Q-611-000.0 | CA-Q-611 | 611E42700 | 198" CONDUIT, TYPE A |  |  | Did the performance report identify all of the defects and evaluate each defect if a repair is required? Tables 611.13 and 611.14 list defects requiring a repair. The registered engineer should list all defects and assess whether a repair is necessary. i.e. Cracks in concrete exceeding 0.1-inch require a repair. However, all cracks exceeding 0.01-inch should be listed as a defect and evaluated. |  | 0 |  |  | 0 | 10/1/2020 | Hydraulics
CA-Q-611-000.0 | CA-Q-611 | 611E42700 | 198" CONDUIT, TYPE A |  |  | Was a repair recommended by the evaluating engineer? If so, the recommended repair provided by the evaluating engineer should meet the proposed design service life of the conduit or drainage structure. The manufacture is also required to sign off on the repair method for the conduit or drainage structure. |  | 0 |  |  | 0 | 10/1/2020 | Hydraulics
CA-Q-611-000.0 | CA-Q-611 | 611E42700 | 198" CONDUIT, TYPE A |  |  | Did the conduit or drainage structure sign off on the evaluating engineer's recommended repair method? |  | 0 |  |  | 0 | 10/1/2020 | Hydraulics
CA-Q-611-000.0 | CA-Q-611 | 611E42700 | 198" CONDUIT, TYPE A |  |  | If a repair was performed by the Contractor, did the Contractor perform a second performance inspection and evaluation? |  | 0 |  |  | 0 | 10/1/2020 | Hydraulics
CA-Q-611-000.0 | CA-Q-611 | 611E42900 | 204" CONDUIT, TYPE A |  |  | Did the Contractor provide an installation plan for all conduits and drainage structures? Ensure that the Contractor used CA-P-1A and CA-P-3A as the installation plan. No generic installation plans are acceptable. |  | 0 |  |  | 0 | 10/1/2020 | Hydraulics
CA-Q-611-000.0 | CA-Q-611 | 611E42900 | 204" CONDUIT, TYPE A |  |  | Did the conduit manufacturer sign the CA-P-1A form and provide a certification? |  | 0 |  |  | 0 | 10/1/2020 | Hydraulics
CA-Q-611-000.0 | CA-Q-611 | 611E42900 | 204" CONDUIT, TYPE A |  |  | Is the conduit material listed in the installation plan appropriate for the Type? |  | 0 |  |  | 0 | 10/1/2020 | Hydraulics
CA-Q-611-000.0 | CA-Q-611 | 611E42900 | 204" CONDUIT, TYPE A |  |  | Does the Installation Plan detail the use of 703.11 Type 1, 2 or 3 for Bedding and Backfill? Ensure Granular Structural Backfill 703.11 is proposed for Structural Backfill to 12" above the conduit for all Type A, B and C conduits. |  | 0 |  |  | 0 | 10/1/2020 | Hydraulics
CA-Q-611-000.0 | CA-Q-611 | 611E42900 | 204" CONDUIT, TYPE A |  |  | Were the conduits visually inspected prior to installation? Note and photo any defects. Replace any damaged conduit or drainage structures. |  | 0 |  |  | 0 | 10/1/2020 | Hydraulics
CA-Q-611-000.0 | CA-Q-611 | 611E42900 | 204" CONDUIT, TYPE A |  |  | Did the Contractor follow the installation plan during construction, including material type, lift thickness, compaction? If not, a new installation plan, signed by the manufacturer is required. A Contractor may continue to work without the modified installation plan at their own risk. |  | 0 |  |  | 0 | 10/1/2020 | Hydraulics
CA-Q-611-000.0 | CA-Q-611 | 611E42900 | 204" CONDUIT, TYPE A |  |  | Did the Contractor maintain flows and drainage at all times during installation of the conduit? Document any flooding issues occurring during construction. (Photo Documentation Required) |  | 0 |  |  | 0 | 10/1/2020 | Hydraulics
CA-Q-611-000.0 | CA-Q-611 | 611E42900 | 204" CONDUIT, TYPE A |  |  | Is the Contractor filling out the most up to date CA-P-1 and CA-P-3 forms during installation of each conduit run and drainage structure? These forms are required to be submitted before the start of the next work day. Do not compensate for Work prior to receiving the completed inspection forms. |  | 0 |  |  | 0 | 10/1/2020 | Hydraulics
CA-Q-611-000.0 | CA-Q-611 | 611E42900 | 204" CONDUIT, TYPE A |  |  | Is the Contractor verifying conduit invert elevations and recording the invert elevations on the CA-P-1 form? Deviations from plan inverts beyond close conformance require Engineer approval. |  | 0 |  |  | 0 | 10/1/2020 | Hydraulics
CA-Q-611-000.0 | CA-Q-611 | 611E42900 | 204" CONDUIT, TYPE A |  |  | Are compaction tests being taken of the backfill and bedding material during installation? CA-P-1 and CA-P-3 forms should reference the appropriate compaction forms when applicable. Compaction testing is not required for #57 aggregate. |  | 0 |  |  | 0 | 10/1/2020 | Hydraulics
CA-Q-611-000.0 | CA-Q-611 | 611E42900 | 204" CONDUIT, TYPE A |  |  | Was Type A geotextile fabric required for the conduit or drainage structure installation? Type A geotextile fabric is required above all coarse aggregate backfill for the entire width of trench. Type A geotextile fabric is also required to wrap coarse aggregate below groundwater elevation. Note locations where groundwater was encountered. (Photo Documentation Required) |  | 0 |  |  | 0 | 10/1/2020 | Hydraulics
CA-Q-611-000.0 | CA-Q-611 | 611E42900 | 204" CONDUIT, TYPE A |  |  | Were conduits laid from outlet end to inlet? If not, document allowances from this requirement. (Photo Documentation Required) |  | 0 |  |  | 0 | 10/1/2020 | Hydraulics
CA-Q-611-000.0 | CA-Q-611 | 611E42900 | 204" CONDUIT, TYPE A |  |  | For metal conduits, were lifting devices that did not require a hole in the conduit used? |  | 0 |  |  | 0 | 10/1/2020 | Hydraulics
CA-Q-611-000.0 | CA-Q-611 | 611E42900 | 204" CONDUIT, TYPE A |  |  | For metal conduits, were cut ends treated with the appropriate protective coating? Protective coating should match the same coating used for the conduit. |  | 0 |  |  | 0 | 10/1/2020 | Hydraulics
CA-Q-611-000.0 | CA-Q-611 | 611E42900 | 204" CONDUIT, TYPE A |  |  | Was the conduit joined using appropriate methods described in 611.08 A.? |  | 0 |  |  | 0 | 10/1/2020 | Hydraulics
CA-Q-611-000.0 | CA-Q-611 | 611E42900 | 204" CONDUIT, TYPE A |  |  | For structural plate conduits with exterior coating waterproofing, was waterproofing coating appropriately applied in the limits of backfill? Ensure bolts and seems are completely sealed. Allow asphalt mastic material to dry 48 hours and tar base material 28 hours prior to placing backfill. |  | 0 |  |  | 0 | 10/1/2020 | Hydraulics
CA-Q-611-000.0 | CA-Q-611 | 611E42900 | 204" CONDUIT, TYPE A |  |  | For structural plate conduits with liner waterproofing, was liner placed according to the manufacturer's specifications? Ensure the extents of the liner extend a minimum 10-feet beyond the paved shoulder for entire width of trench. |  | 0 |  |  | 0 | 10/1/2020 | Hydraulics
CA-Q-611-000.0 | CA-Q-611 | 611E42900 | 204" CONDUIT, TYPE A |  |  | Were all lifting holes plugged with the appropriate method? Approved methods are per conduit manufacturer or as approved by the Engineer. |  | 0 |  |  | 0 | 10/1/2020 | Hydraulics
CA-Q-611-000.0 | CA-Q-611 | 611E42900 | 204" CONDUIT, TYPE A |  |  | Was the waterproofing membrane installed according to C&MS 512.08 G or H? |  | 0 |  |  | 0 | 10/1/2020 | Hydraulics
CA-Q-611-000.0 | CA-Q-611 | 611E42900 | 204" CONDUIT, TYPE A |  |  | Has a performance inspection been completed for all applicable conduit runs and drainage structures? The Contractor is required to notify the Engineer prior to performing all inspections. |  | 0 |  |  | 0 | 10/1/2020 | Hydraulics
CA-Q-611-000.0 | CA-Q-611 | 611E42900 | 204" CONDUIT, TYPE A |  |  | Have all conduits and drainage structures not requiring a performance inspection been visually inspected? Note any deficiencies prior to acceptance. (Photo Documentation Required) |  | 0 |  |  | 0 | 10/1/2020 | Hydraulics
CA-Q-611-000.0 | CA-Q-611 | 611E42900 | 204" CONDUIT, TYPE A |  |  | Were all the performance inspections video recorded? All performance inspections (remote and manual) require video recordings. |  | 0 |  |  | 0 | 10/1/2020 | Hydraulics
CA-Q-611-000.0 | CA-Q-611 | 611E42900 | 204" CONDUIT, TYPE A |  |  | Was the conduit or drainage structure free of debris or water at the time of inspection? Debris or water should be removed to the extent that allows accurate measurements and to identify defects. |  | 0 |  |  | 0 | 10/1/2020 | Hydraulics
CA-Q-611-000.0 | CA-Q-611 | 611E42900 | 204" CONDUIT, TYPE A |  |  | For remote inspections performed with a crawler mounted camera, did the Contractor's inspector provide a certification from an independent testing facility stating conformance with SS902? |  | 0 |  |  | 0 | 10/1/2020 | Hydraulics
CA-Q-611-000.0 | CA-Q-611 | 611E42900 | 204" CONDUIT, TYPE A |  |  | For mandrel deflection testing, was a mandrel with fixed plates used and sized per Table 902.03? Adjustable mandrels are not allowed. Table 902.03 is based on nominal pipe size. |  | 0 |  |  | 0 | 10/1/2020 | Hydraulics
CA-Q-611-000.0 | CA-Q-611 | 611E42900 | 204" CONDUIT, TYPE A |  |  | Did the performance inspection verify if any surface settlements were visually present at the time of inspection? If so, the settlements should be noted as a defect and assessed by the independent registered engineer. (Photo Documentation Required) |  | 0 |  |  | 0 | 10/1/2020 | Hydraulics
CA-Q-611-000.0 | CA-Q-611 | 611E42900 | 204" CONDUIT, TYPE A |  |  | Was a performance report submitted for all conduit runs and drainage structures? Ensure that the performance report included a list of all defects and that the engineers evaluation addressed all defects. |  | 0 |  |  | 0 | 10/1/2020 | Hydraulics
CA-Q-611-000.0 | CA-Q-611 | 611E42900 | 204" CONDUIT, TYPE A |  |  | Were all joint gaps measured for each conduit run requiring a performance inspection? Review the video to ensure the gaps were measured appropriately. |  | 0 |  |  | 0 | 10/1/2020 | Hydraulics
CA-Q-611-000.0 | CA-Q-611 | 611E42900 | 204" CONDUIT, TYPE A |  |  | Was an evaluation performed of the performance inspection for each applicable conduit run and drainage structure? |  | 0 |  |  | 0 | 10/1/2020 | Hydraulics
CA-Q-611-000.0 | CA-Q-611 | 611E42900 | 204" CONDUIT, TYPE A |  |  | Was the performance report and inspection videos submitted on a portable hard drive or flash drive? CD submittals are not allowed. |  | 0 |  |  | 0 | 10/1/2020 | Hydraulics
CA-Q-611-000.0 | CA-Q-611 | 611E42900 | 204" CONDUIT, TYPE A |  |  | Did the performance report identify all of the defects and evaluate each defect if a repair is required? Tables 611.13 and 611.14 list defects requiring a repair. The registered engineer should list all defects and assess whether a repair is necessary. i.e. Cracks in concrete exceeding 0.1-inch require a repair. However, all cracks exceeding 0.01-inch should be listed as a defect and evaluated. |  | 0 |  |  | 0 | 10/1/2020 | Hydraulics
CA-Q-611-000.0 | CA-Q-611 | 611E42900 | 204" CONDUIT, TYPE A |  |  | Was a repair recommended by the evaluating engineer? If so, the recommended repair provided by the evaluating engineer should meet the proposed design service life of the conduit or drainage structure. The manufacture is also required to sign off on the repair method for the conduit or drainage structure. |  | 0 |  |  | 0 | 10/1/2020 | Hydraulics
CA-Q-611-000.0 | CA-Q-611 | 611E42900 | 204" CONDUIT, TYPE A |  |  | Did the conduit or drainage structure sign off on the evaluating engineer's recommended repair method? |  | 0 |  |  | 0 | 10/1/2020 | Hydraulics
CA-Q-611-000.0 | CA-Q-611 | 611E42900 | 204" CONDUIT, TYPE A |  |  | If a repair was performed by the Contractor, did the Contractor perform a second performance inspection and evaluation? |  | 0 |  |  | 0 | 10/1/2020 | Hydraulics
CA-Q-611-000.0 | CA-Q-611 | 611E43100 | 210" CONDUIT, TYPE A |  |  | Did the Contractor provide an installation plan for all conduits and drainage structures? Ensure that the Contractor used CA-P-1A and CA-P-3A as the installation plan. No generic installation plans are acceptable. |  | 0 |  |  | 0 | 10/1/2020 | Hydraulics
CA-Q-611-000.0 | CA-Q-611 | 611E43100 | 210" CONDUIT, TYPE A |  |  | Did the conduit manufacturer sign the CA-P-1A form and provide a certification? |  | 0 |  |  | 0 | 10/1/2020 | Hydraulics
CA-Q-611-000.0 | CA-Q-611 | 611E43100 | 210" CONDUIT, TYPE A |  |  | Is the conduit material listed in the installation plan appropriate for the Type? |  | 0 |  |  | 0 | 10/1/2020 | Hydraulics
CA-Q-611-000.0 | CA-Q-611 | 611E43100 | 210" CONDUIT, TYPE A |  |  | Does the Installation Plan detail the use of 703.11 Type 1, 2 or 3 for Bedding and Backfill? Ensure Granular Structural Backfill 703.11 is proposed for Structural Backfill to 12" above the conduit for all Type A, B and C conduits. |  | 0 |  |  | 0 | 10/1/2020 | Hydraulics
CA-Q-611-000.0 | CA-Q-611 | 611E43100 | 210" CONDUIT, TYPE A |  |  | Were the conduits visually inspected prior to installation? Note and photo any defects. Replace any damaged conduit or drainage structures. |  | 0 |  |  | 0 | 10/1/2020 | Hydraulics
CA-Q-611-000.0 | CA-Q-611 | 611E43100 | 210" CONDUIT, TYPE A |  |  | Did the Contractor follow the installation plan during construction, including material type, lift thickness, compaction? If not, a new installation plan, signed by the manufacturer is required. A Contractor may continue to work without the modified installation plan at their own risk. |  | 0 |  |  | 0 | 10/1/2020 | Hydraulics
CA-Q-611-000.0 | CA-Q-611 | 611E43100 | 210" CONDUIT, TYPE A |  |  | Did the Contractor maintain flows and drainage at all times during installation of the conduit? Document any flooding issues occurring during construction. (Photo Documentation Required) |  | 0 |  |  | 0 | 10/1/2020 | Hydraulics
CA-Q-611-000.0 | CA-Q-611 | 611E43100 | 210" CONDUIT, TYPE A |  |  | Is the Contractor filling out the most up to date CA-P-1 and CA-P-3 forms during installation of each conduit run and drainage structure? These forms are required to be submitted before the start of the next work day. Do not compensate for Work prior to receiving the completed inspection forms. |  | 0 |  |  | 0 | 10/1/2020 | Hydraulics
CA-Q-611-000.0 | CA-Q-611 | 611E43100 | 210" CONDUIT, TYPE A |  |  | Is the Contractor verifying conduit invert elevations and recording the invert elevations on the CA-P-1 form? Deviations from plan inverts beyond close conformance require Engineer approval. |  | 0 |  |  | 0 | 10/1/2020 | Hydraulics
CA-Q-611-000.0 | CA-Q-611 | 611E43100 | 210" CONDUIT, TYPE A |  |  | Are compaction tests being taken of the backfill and bedding material during installation? CA-P-1 and CA-P-3 forms should reference the appropriate compaction forms when applicable. Compaction testing is not required for #57 aggregate. |  | 0 |  |  | 0 | 10/1/2020 | Hydraulics
CA-Q-611-000.0 | CA-Q-611 | 611E43100 | 210" CONDUIT, TYPE A |  |  | Was Type A geotextile fabric required for the conduit or drainage structure installation? Type A geotextile fabric is required above all coarse aggregate backfill for the entire width of trench. Type A geotextile fabric is also required to wrap coarse aggregate below groundwater elevation. Note locations where groundwater was encountered. (Photo Documentation Required) |  | 0 |  |  | 0 | 10/1/2020 | Hydraulics
CA-Q-611-000.0 | CA-Q-611 | 611E43100 | 210" CONDUIT, TYPE A |  |  | Were conduits laid from outlet end to inlet? If not, document allowances from this requirement. (Photo Documentation Required) |  | 0 |  |  | 0 | 10/1/2020 | Hydraulics
CA-Q-611-000.0 | CA-Q-611 | 611E43100 | 210" CONDUIT, TYPE A |  |  | For metal conduits, were lifting devices that did not require a hole in the conduit used? |  | 0 |  |  | 0 | 10/1/2020 | Hydraulics
CA-Q-611-000.0 | CA-Q-611 | 611E43100 | 210" CONDUIT, TYPE A |  |  | For metal conduits, were cut ends treated with the appropriate protective coating? Protective coating should match the same coating used for the conduit. |  | 0 |  |  | 0 | 10/1/2020 | Hydraulics
CA-Q-611-000.0 | CA-Q-611 | 611E43100 | 210" CONDUIT, TYPE A |  |  | Was the conduit joined using appropriate methods described in 611.08 A.? |  | 0 |  |  | 0 | 10/1/2020 | Hydraulics
CA-Q-611-000.0 | CA-Q-611 | 611E43100 | 210" CONDUIT, TYPE A |  |  | For structural plate conduits with exterior coating waterproofing, was waterproofing coating appropriately applied in the limits of backfill? Ensure bolts and seems are completely sealed. Allow asphalt mastic material to dry 48 hours and tar base material 28 hours prior to placing backfill. |  | 0 |  |  | 0 | 10/1/2020 | Hydraulics
CA-Q-611-000.0 | CA-Q-611 | 611E43100 | 210" CONDUIT, TYPE A |  |  | For structural plate conduits with liner waterproofing, was liner placed according to the manufacturer's specifications? Ensure the extents of the liner extend a minimum 10-feet beyond the paved shoulder for entire width of trench. |  | 0 |  |  | 0 | 10/1/2020 | Hydraulics
CA-Q-611-000.0 | CA-Q-611 | 611E43100 | 210" CONDUIT, TYPE A |  |  | Were all lifting holes plugged with the appropriate method? Approved methods are per conduit manufacturer or as approved by the Engineer. |  | 0 |  |  | 0 | 10/1/2020 | Hydraulics
CA-Q-611-000.0 | CA-Q-611 | 611E43100 | 210" CONDUIT, TYPE A |  |  | Was the waterproofing membrane installed according to C&MS 512.08 G or H? |  | 0 |  |  | 0 | 10/1/2020 | Hydraulics
CA-Q-611-000.0 | CA-Q-611 | 611E43100 | 210" CONDUIT, TYPE A |  |  | Has a performance inspection been completed for all applicable conduit runs and drainage structures? The Contractor is required to notify the Engineer prior to performing all inspections. |  | 0 |  |  | 0 | 10/1/2020 | Hydraulics
CA-Q-611-000.0 | CA-Q-611 | 611E43100 | 210" CONDUIT, TYPE A |  |  | Have all conduits and drainage structures not requiring a performance inspection been visually inspected? Note any deficiencies prior to acceptance. (Photo Documentation Required) |  | 0 |  |  | 0 | 10/1/2020 | Hydraulics
CA-Q-611-000.0 | CA-Q-611 | 611E43100 | 210" CONDUIT, TYPE A |  |  | Were all the performance inspections video recorded? All performance inspections (remote and manual) require video recordings. |  | 0 |  |  | 0 | 10/1/2020 | Hydraulics
CA-Q-611-000.0 | CA-Q-611 | 611E43100 | 210" CONDUIT, TYPE A |  |  | Was the conduit or drainage structure free of debris or water at the time of inspection? Debris or water should be removed to the extent that allows accurate measurements and to identify defects. |  | 0 |  |  | 0 | 10/1/2020 | Hydraulics
CA-Q-611-000.0 | CA-Q-611 | 611E43100 | 210" CONDUIT, TYPE A |  |  | For remote inspections performed with a crawler mounted camera, did the Contractor's inspector provide a certification from an independent testing facility stating conformance with SS902? |  | 0 |  |  | 0 | 10/1/2020 | Hydraulics
CA-Q-611-000.0 | CA-Q-611 | 611E43100 | 210" CONDUIT, TYPE A |  |  | For mandrel deflection testing, was a mandrel with fixed plates used and sized per Table 902.03? Adjustable mandrels are not allowed. Table 902.03 is based on nominal pipe size. |  | 0 |  |  | 0 | 10/1/2020 | Hydraulics
CA-Q-611-000.0 | CA-Q-611 | 611E43100 | 210" CONDUIT, TYPE A |  |  | Did the performance inspection verify if any surface settlements were visually present at the time of inspection? If so, the settlements should be noted as a defect and assessed by the independent registered engineer. (Photo Documentation Required) |  | 0 |  |  | 0 | 10/1/2020 | Hydraulics
CA-Q-611-000.0 | CA-Q-611 | 611E43100 | 210" CONDUIT, TYPE A |  |  | Was a performance report submitted for all conduit runs and drainage structures? Ensure that the performance report included a list of all defects and that the engineers evaluation addressed all defects. |  | 0 |  |  | 0 | 10/1/2020 | Hydraulics
CA-Q-611-000.0 | CA-Q-611 | 611E43100 | 210" CONDUIT, TYPE A |  |  | Were all joint gaps measured for each conduit run requiring a performance inspection? Review the video to ensure the gaps were measured appropriately. |  | 0 |  |  | 0 | 10/1/2020 | Hydraulics
CA-Q-611-000.0 | CA-Q-611 | 611E43100 | 210" CONDUIT, TYPE A |  |  | Was an evaluation performed of the performance inspection for each applicable conduit run and drainage structure? |  | 0 |  |  | 0 | 10/1/2020 | Hydraulics
CA-Q-611-000.0 | CA-Q-611 | 611E43100 | 210" CONDUIT, TYPE A |  |  | Was the performance report and inspection videos submitted on a portable hard drive or flash drive? CD submittals are not allowed. |  | 0 |  |  | 0 | 10/1/2020 | Hydraulics
CA-Q-611-000.0 | CA-Q-611 | 611E43100 | 210" CONDUIT, TYPE A |  |  | Did the performance report identify all of the defects and evaluate each defect if a repair is required? Tables 611.13 and 611.14 list defects requiring a repair. The registered engineer should list all defects and assess whether a repair is necessary. i.e. Cracks in concrete exceeding 0.1-inch require a repair. However, all cracks exceeding 0.01-inch should be listed as a defect and evaluated. |  | 0 |  |  | 0 | 10/1/2020 | Hydraulics
CA-Q-611-000.0 | CA-Q-611 | 611E43100 | 210" CONDUIT, TYPE A |  |  | Was a repair recommended by the evaluating engineer? If so, the recommended repair provided by the evaluating engineer should meet the proposed design service life of the conduit or drainage structure. The manufacture is also required to sign off on the repair method for the conduit or drainage structure. |  | 0 |  |  | 0 | 10/1/2020 | Hydraulics
CA-Q-611-000.0 | CA-Q-611 | 611E43100 | 210" CONDUIT, TYPE A |  |  | Did the conduit or drainage structure sign off on the evaluating engineer's recommended repair method? |  | 0 |  |  | 0 | 10/1/2020 | Hydraulics
CA-Q-611-000.0 | CA-Q-611 | 611E43100 | 210" CONDUIT, TYPE A |  |  | If a repair was performed by the Contractor, did the Contractor perform a second performance inspection and evaluation? |  | 0 |  |  | 0 | 10/1/2020 | Hydraulics
CA-Q-611-000.0 | CA-Q-611 | 611E43300 | 216" CONDUIT, TYPE A |  |  | Did the Contractor provide an installation plan for all conduits and drainage structures? Ensure that the Contractor used CA-P-1A and CA-P-3A as the installation plan. No generic installation plans are acceptable. |  | 0 |  |  | 0 | 10/1/2020 | Hydraulics
CA-Q-611-000.0 | CA-Q-611 | 611E43300 | 216" CONDUIT, TYPE A |  |  | Did the conduit manufacturer sign the CA-P-1A form and provide a certification? |  | 0 |  |  | 0 | 10/1/2020 | Hydraulics
CA-Q-611-000.0 | CA-Q-611 | 611E43300 | 216" CONDUIT, TYPE A |  |  | Is the conduit material listed in the installation plan appropriate for the Type? |  | 0 |  |  | 0 | 10/1/2020 | Hydraulics
CA-Q-611-000.0 | CA-Q-611 | 611E43300 | 216" CONDUIT, TYPE A |  |  | Does the Installation Plan detail the use of 703.11 Type 1, 2 or 3 for Bedding and Backfill? Ensure Granular Structural Backfill 703.11 is proposed for Structural Backfill to 12" above the conduit for all Type A, B and C conduits. |  | 0 |  |  | 0 | 10/1/2020 | Hydraulics
CA-Q-611-000.0 | CA-Q-611 | 611E43300 | 216" CONDUIT, TYPE A |  |  | Were the conduits visually inspected prior to installation? Note and photo any defects. Replace any damaged conduit or drainage structures. |  | 0 |  |  | 0 | 10/1/2020 | Hydraulics
CA-Q-611-000.0 | CA-Q-611 | 611E43300 | 216" CONDUIT, TYPE A |  |  | Did the Contractor follow the installation plan during construction, including material type, lift thickness, compaction? If not, a new installation plan, signed by the manufacturer is required. A Contractor may continue to work without the modified installation plan at their own risk. |  | 0 |  |  | 0 | 10/1/2020 | Hydraulics
CA-Q-611-000.0 | CA-Q-611 | 611E43300 | 216" CONDUIT, TYPE A |  |  | Did the Contractor maintain flows and drainage at all times during installation of the conduit? Document any flooding issues occurring during construction. (Photo Documentation Required) |  | 0 |  |  | 0 | 10/1/2020 | Hydraulics
CA-Q-611-000.0 | CA-Q-611 | 611E43300 | 216" CONDUIT, TYPE A |  |  | Is the Contractor filling out the most up to date CA-P-1 and CA-P-3 forms during installation of each conduit run and drainage structure? These forms are required to be submitted before the start of the next work day. Do not compensate for Work prior to receiving the completed inspection forms. |  | 0 |  |  | 0 | 10/1/2020 | Hydraulics
CA-Q-611-000.0 | CA-Q-611 | 611E43300 | 216" CONDUIT, TYPE A |  |  | Is the Contractor verifying conduit invert elevations and recording the invert elevations on the CA-P-1 form? Deviations from plan inverts beyond close conformance require Engineer approval. |  | 0 |  |  | 0 | 10/1/2020 | Hydraulics
CA-Q-611-000.0 | CA-Q-611 | 611E43300 | 216" CONDUIT, TYPE A |  |  | Are compaction tests being taken of the backfill and bedding material during installation? CA-P-1 and CA-P-3 forms should reference the appropriate compaction forms when applicable. Compaction testing is not required for #57 aggregate. |  | 0 |  |  | 0 | 10/1/2020 | Hydraulics
CA-Q-611-000.0 | CA-Q-611 | 611E43300 | 216" CONDUIT, TYPE A |  |  | Was Type A geotextile fabric required for the conduit or drainage structure installation? Type A geotextile fabric is required above all coarse aggregate backfill for the entire width of trench. Type A geotextile fabric is also required to wrap coarse aggregate below groundwater elevation. Note locations where groundwater was encountered. (Photo Documentation Required) |  | 0 |  |  | 0 | 10/1/2020 | Hydraulics
CA-Q-611-000.0 | CA-Q-611 | 611E43300 | 216" CONDUIT, TYPE A |  |  | Were conduits laid from outlet end to inlet? If not, document allowances from this requirement. (Photo Documentation Required) |  | 0 |  |  | 0 | 10/1/2020 | Hydraulics
CA-Q-611-000.0 | CA-Q-611 | 611E43300 | 216" CONDUIT, TYPE A |  |  | For metal conduits, were lifting devices that did not require a hole in the conduit used? |  | 0 |  |  | 0 | 10/1/2020 | Hydraulics
CA-Q-611-000.0 | CA-Q-611 | 611E43300 | 216" CONDUIT, TYPE A |  |  | For metal conduits, were cut ends treated with the appropriate protective coating? Protective coating should match the same coating used for the conduit. |  | 0 |  |  | 0 | 10/1/2020 | Hydraulics
CA-Q-611-000.0 | CA-Q-611 | 611E43300 | 216" CONDUIT, TYPE A |  |  | Was the conduit joined using appropriate methods described in 611.08 A.? |  | 0 |  |  | 0 | 10/1/2020 | Hydraulics
CA-Q-611-000.0 | CA-Q-611 | 611E43300 | 216" CONDUIT, TYPE A |  |  | For structural plate conduits with exterior coating waterproofing, was waterproofing coating appropriately applied in the limits of backfill? Ensure bolts and seems are completely sealed. Allow asphalt mastic material to dry 48 hours and tar base material 28 hours prior to placing backfill. |  | 0 |  |  | 0 | 10/1/2020 | Hydraulics
CA-Q-611-000.0 | CA-Q-611 | 611E43300 | 216" CONDUIT, TYPE A |  |  | For structural plate conduits with liner waterproofing, was liner placed according to the manufacturer's specifications? Ensure the extents of the liner extend a minimum 10-feet beyond the paved shoulder for entire width of trench. |  | 0 |  |  | 0 | 10/1/2020 | Hydraulics
CA-Q-611-000.0 | CA-Q-611 | 611E43300 | 216" CONDUIT, TYPE A |  |  | Were all lifting holes plugged with the appropriate method? Approved methods are per conduit manufacturer or as approved by the Engineer. |  | 0 |  |  | 0 | 10/1/2020 | Hydraulics
CA-Q-611-000.0 | CA-Q-611 | 611E43300 | 216" CONDUIT, TYPE A |  |  | Was the waterproofing membrane installed according to C&MS 512.08 G or H? |  | 0 |  |  | 0 | 10/1/2020 | Hydraulics
CA-Q-611-000.0 | CA-Q-611 | 611E43300 | 216" CONDUIT, TYPE A |  |  | Has a performance inspection been completed for all applicable conduit runs and drainage structures? The Contractor is required to notify the Engineer prior to performing all inspections. |  | 0 |  |  | 0 | 10/1/2020 | Hydraulics
CA-Q-611-000.0 | CA-Q-611 | 611E43300 | 216" CONDUIT, TYPE A |  |  | Have all conduits and drainage structures not requiring a performance inspection been visually inspected? Note any deficiencies prior to acceptance. (Photo Documentation Required) |  | 0 |  |  | 0 | 10/1/2020 | Hydraulics
CA-Q-611-000.0 | CA-Q-611 | 611E43300 | 216" CONDUIT, TYPE A |  |  | Were all the performance inspections video recorded? All performance inspections (remote and manual) require video recordings. |  | 0 |  |  | 0 | 10/1/2020 | Hydraulics
CA-Q-611-000.0 | CA-Q-611 | 611E43300 | 216" CONDUIT, TYPE A |  |  | Was the conduit or drainage structure free of debris or water at the time of inspection? Debris or water should be removed to the extent that allows accurate measurements and to identify defects. |  | 0 |  |  | 0 | 10/1/2020 | Hydraulics
CA-Q-611-000.0 | CA-Q-611 | 611E43300 | 216" CONDUIT, TYPE A |  |  | For remote inspections performed with a crawler mounted camera, did the Contractor's inspector provide a certification from an independent testing facility stating conformance with SS902? |  | 0 |  |  | 0 | 10/1/2020 | Hydraulics
CA-Q-611-000.0 | CA-Q-611 | 611E43300 | 216" CONDUIT, TYPE A |  |  | For mandrel deflection testing, was a mandrel with fixed plates used and sized per Table 902.03? Adjustable mandrels are not allowed. Table 902.03 is based on nominal pipe size. |  | 0 |  |  | 0 | 10/1/2020 | Hydraulics
CA-Q-611-000.0 | CA-Q-611 | 611E43300 | 216" CONDUIT, TYPE A |  |  | Did the performance inspection verify if any surface settlements were visually present at the time of inspection? If so, the settlements should be noted as a defect and assessed by the independent registered engineer. (Photo Documentation Required) |  | 0 |  |  | 0 | 10/1/2020 | Hydraulics
CA-Q-611-000.0 | CA-Q-611 | 611E43300 | 216" CONDUIT, TYPE A |  |  | Was a performance report submitted for all conduit runs and drainage structures? Ensure that the performance report included a list of all defects and that the engineers evaluation addressed all defects. |  | 0 |  |  | 0 | 10/1/2020 | Hydraulics
CA-Q-611-000.0 | CA-Q-611 | 611E43300 | 216" CONDUIT, TYPE A |  |  | Were all joint gaps measured for each conduit run requiring a performance inspection? Review the video to ensure the gaps were measured appropriately. |  | 0 |  |  | 0 | 10/1/2020 | Hydraulics
CA-Q-611-000.0 | CA-Q-611 | 611E43300 | 216" CONDUIT, TYPE A |  |  | Was an evaluation performed of the performance inspection for each applicable conduit run and drainage structure? |  | 0 |  |  | 0 | 10/1/2020 | Hydraulics
CA-Q-611-000.0 | CA-Q-611 | 611E43300 | 216" CONDUIT, TYPE A |  |  | Was the performance report and inspection videos submitted on a portable hard drive or flash drive? CD submittals are not allowed. |  | 0 |  |  | 0 | 10/1/2020 | Hydraulics
CA-Q-611-000.0 | CA-Q-611 | 611E43300 | 216" CONDUIT, TYPE A |  |  | Did the performance report identify all of the defects and evaluate each defect if a repair is required? Tables 611.13 and 611.14 list defects requiring a repair. The registered engineer should list all defects and assess whether a repair is necessary. i.e. Cracks in concrete exceeding 0.1-inch require a repair. However, all cracks exceeding 0.01-inch should be listed as a defect and evaluated. |  | 0 |  |  | 0 | 10/1/2020 | Hydraulics
CA-Q-611-000.0 | CA-Q-611 | 611E43300 | 216" CONDUIT, TYPE A |  |  | Was a repair recommended by the evaluating engineer? If so, the recommended repair provided by the evaluating engineer should meet the proposed design service life of the conduit or drainage structure. The manufacture is also required to sign off on the repair method for the conduit or drainage structure. |  | 0 |  |  | 0 | 10/1/2020 | Hydraulics
CA-Q-611-000.0 | CA-Q-611 | 611E43300 | 216" CONDUIT, TYPE A |  |  | Did the conduit or drainage structure sign off on the evaluating engineer's recommended repair method? |  | 0 |  |  | 0 | 10/1/2020 | Hydraulics
CA-Q-611-000.0 | CA-Q-611 | 611E43300 | 216" CONDUIT, TYPE A |  |  | If a repair was performed by the Contractor, did the Contractor perform a second performance inspection and evaluation? |  | 0 |  |  | 0 | 10/1/2020 | Hydraulics
CA-Q-611-000.0 | CA-Q-611 | 611E43500 | 222" CONDUIT, TYPE A |  |  | Did the Contractor provide an installation plan for all conduits and drainage structures? Ensure that the Contractor used CA-P-1A and CA-P-3A as the installation plan. No generic installation plans are acceptable. |  | 0 |  |  | 0 | 10/1/2020 | Hydraulics
CA-Q-611-000.0 | CA-Q-611 | 611E43500 | 222" CONDUIT, TYPE A |  |  | Did the conduit manufacturer sign the CA-P-1A form and provide a certification? |  | 0 |  |  | 0 | 10/1/2020 | Hydraulics
CA-Q-611-000.0 | CA-Q-611 | 611E43500 | 222" CONDUIT, TYPE A |  |  | Is the conduit material listed in the installation plan appropriate for the Type? |  | 0 |  |  | 0 | 10/1/2020 | Hydraulics
CA-Q-611-000.0 | CA-Q-611 | 611E43500 | 222" CONDUIT, TYPE A |  |  | Does the Installation Plan detail the use of 703.11 Type 1, 2 or 3 for Bedding and Backfill? Ensure Granular Structural Backfill 703.11 is proposed for Structural Backfill to 12" above the conduit for all Type A, B and C conduits. |  | 0 |  |  | 0 | 10/1/2020 | Hydraulics
CA-Q-611-000.0 | CA-Q-611 | 611E43500 | 222" CONDUIT, TYPE A |  |  | Were the conduits visually inspected prior to installation? Note and photo any defects. Replace any damaged conduit or drainage structures. |  | 0 |  |  | 0 | 10/1/2020 | Hydraulics
CA-Q-611-000.0 | CA-Q-611 | 611E43500 | 222" CONDUIT, TYPE A |  |  | Did the Contractor follow the installation plan during construction, including material type, lift thickness, compaction? If not, a new installation plan, signed by the manufacturer is required. A Contractor may continue to work without the modified installation plan at their own risk. |  | 0 |  |  | 0 | 10/1/2020 | Hydraulics
CA-Q-611-000.0 | CA-Q-611 | 611E43500 | 222" CONDUIT, TYPE A |  |  | Did the Contractor maintain flows and drainage at all times during installation of the conduit? Document any flooding issues occurring during construction. (Photo Documentation Required) |  | 0 |  |  | 0 | 10/1/2020 | Hydraulics
CA-Q-611-000.0 | CA-Q-611 | 611E43500 | 222" CONDUIT, TYPE A |  |  | Is the Contractor filling out the most up to date CA-P-1 and CA-P-3 forms during installation of each conduit run and drainage structure? These forms are required to be submitted before the start of the next work day. Do not compensate for Work prior to receiving the completed inspection forms. |  | 0 |  |  | 0 | 10/1/2020 | Hydraulics
CA-Q-611-000.0 | CA-Q-611 | 611E43500 | 222" CONDUIT, TYPE A |  |  | Is the Contractor verifying conduit invert elevations and recording the invert elevations on the CA-P-1 form? Deviations from plan inverts beyond close conformance require Engineer approval. |  | 0 |  |  | 0 | 10/1/2020 | Hydraulics
CA-Q-611-000.0 | CA-Q-611 | 611E43500 | 222" CONDUIT, TYPE A |  |  | Are compaction tests being taken of the backfill and bedding material during installation? CA-P-1 and CA-P-3 forms should reference the appropriate compaction forms when applicable. Compaction testing is not required for #57 aggregate. |  | 0 |  |  | 0 | 10/1/2020 | Hydraulics
CA-Q-611-000.0 | CA-Q-611 | 611E43500 | 222" CONDUIT, TYPE A |  |  | Was Type A geotextile fabric required for the conduit or drainage structure installation? Type A geotextile fabric is required above all coarse aggregate backfill for the entire width of trench. Type A geotextile fabric is also required to wrap coarse aggregate below groundwater elevation. Note locations where groundwater was encountered. (Photo Documentation Required) |  | 0 |  |  | 0 | 10/1/2020 | Hydraulics
CA-Q-611-000.0 | CA-Q-611 | 611E43500 | 222" CONDUIT, TYPE A |  |  | Were conduits laid from outlet end to inlet? If not, document allowances from this requirement. (Photo Documentation Required) |  | 0 |  |  | 0 | 10/1/2020 | Hydraulics
CA-Q-611-000.0 | CA-Q-611 | 611E43500 | 222" CONDUIT, TYPE A |  |  | For metal conduits, were lifting devices that did not require a hole in the conduit used? |  | 0 |  |  | 0 | 10/1/2020 | Hydraulics
CA-Q-611-000.0 | CA-Q-611 | 611E43500 | 222" CONDUIT, TYPE A |  |  | For metal conduits, were cut ends treated with the appropriate protective coating? Protective coating should match the same coating used for the conduit. |  | 0 |  |  | 0 | 10/1/2020 | Hydraulics
CA-Q-611-000.0 | CA-Q-611 | 611E43500 | 222" CONDUIT, TYPE A |  |  | Was the conduit joined using appropriate methods described in 611.08 A.? |  | 0 |  |  | 0 | 10/1/2020 | Hydraulics
CA-Q-611-000.0 | CA-Q-611 | 611E43500 | 222" CONDUIT, TYPE A |  |  | For structural plate conduits with exterior coating waterproofing, was waterproofing coating appropriately applied in the limits of backfill? Ensure bolts and seems are completely sealed. Allow asphalt mastic material to dry 48 hours and tar base material 28 hours prior to placing backfill. |  | 0 |  |  | 0 | 10/1/2020 | Hydraulics
CA-Q-611-000.0 | CA-Q-611 | 611E43500 | 222" CONDUIT, TYPE A |  |  | For structural plate conduits with liner waterproofing, was liner placed according to the manufacturer's specifications? Ensure the extents of the liner extend a minimum 10-feet beyond the paved shoulder for entire width of trench. |  | 0 |  |  | 0 | 10/1/2020 | Hydraulics
CA-Q-611-000.0 | CA-Q-611 | 611E43500 | 222" CONDUIT, TYPE A |  |  | Were all lifting holes plugged with the appropriate method? Approved methods are per conduit manufacturer or as approved by the Engineer. |  | 0 |  |  | 0 | 10/1/2020 | Hydraulics
CA-Q-611-000.0 | CA-Q-611 | 611E43500 | 222" CONDUIT, TYPE A |  |  | Was the waterproofing membrane installed according to C&MS 512.08 G or H? |  | 0 |  |  | 0 | 10/1/2020 | Hydraulics
CA-Q-611-000.0 | CA-Q-611 | 611E43500 | 222" CONDUIT, TYPE A |  |  | Has a performance inspection been completed for all applicable conduit runs and drainage structures? The Contractor is required to notify the Engineer prior to performing all inspections. |  | 0 |  |  | 0 | 10/1/2020 | Hydraulics
CA-Q-611-000.0 | CA-Q-611 | 611E43500 | 222" CONDUIT, TYPE A |  |  | Have all conduits and drainage structures not requiring a performance inspection been visually inspected? Note any deficiencies prior to acceptance. (Photo Documentation Required) |  | 0 |  |  | 0 | 10/1/2020 | Hydraulics
CA-Q-611-000.0 | CA-Q-611 | 611E43500 | 222" CONDUIT, TYPE A |  |  | Were all the performance inspections video recorded? All performance inspections (remote and manual) require video recordings. |  | 0 |  |  | 0 | 10/1/2020 | Hydraulics
CA-Q-611-000.0 | CA-Q-611 | 611E43500 | 222" CONDUIT, TYPE A |  |  | Was the conduit or drainage structure free of debris or water at the time of inspection? Debris or water should be removed to the extent that allows accurate measurements and to identify defects. |  | 0 |  |  | 0 | 10/1/2020 | Hydraulics
CA-Q-611-000.0 | CA-Q-611 | 611E43500 | 222" CONDUIT, TYPE A |  |  | For remote inspections performed with a crawler mounted camera, did the Contractor's inspector provide a certification from an independent testing facility stating conformance with SS902? |  | 0 |  |  | 0 | 10/1/2020 | Hydraulics
CA-Q-611-000.0 | CA-Q-611 | 611E43500 | 222" CONDUIT, TYPE A |  |  | For mandrel deflection testing, was a mandrel with fixed plates used and sized per Table 902.03? Adjustable mandrels are not allowed. Table 902.03 is based on nominal pipe size. |  | 0 |  |  | 0 | 10/1/2020 | Hydraulics
CA-Q-611-000.0 | CA-Q-611 | 611E43500 | 222" CONDUIT, TYPE A |  |  | Did the performance inspection verify if any surface settlements were visually present at the time of inspection? If so, the settlements should be noted as a defect and assessed by the independent registered engineer. (Photo Documentation Required) |  | 0 |  |  | 0 | 10/1/2020 | Hydraulics
CA-Q-611-000.0 | CA-Q-611 | 611E43500 | 222" CONDUIT, TYPE A |  |  | Was a performance report submitted for all conduit runs and drainage structures? Ensure that the performance report included a list of all defects and that the engineers evaluation addressed all defects. |  | 0 |  |  | 0 | 10/1/2020 | Hydraulics
CA-Q-611-000.0 | CA-Q-611 | 611E43500 | 222" CONDUIT, TYPE A |  |  | Were all joint gaps measured for each conduit run requiring a performance inspection? Review the video to ensure the gaps were measured appropriately. |  | 0 |  |  | 0 | 10/1/2020 | Hydraulics
CA-Q-611-000.0 | CA-Q-611 | 611E43500 | 222" CONDUIT, TYPE A |  |  | Was an evaluation performed of the performance inspection for each applicable conduit run and drainage structure? |  | 0 |  |  | 0 | 10/1/2020 | Hydraulics
CA-Q-611-000.0 | CA-Q-611 | 611E43500 | 222" CONDUIT, TYPE A |  |  | Was the performance report and inspection videos submitted on a portable hard drive or flash drive? CD submittals are not allowed. |  | 0 |  |  | 0 | 10/1/2020 | Hydraulics
CA-Q-611-000.0 | CA-Q-611 | 611E43500 | 222" CONDUIT, TYPE A |  |  | Did the performance report identify all of the defects and evaluate each defect if a repair is required? Tables 611.13 and 611.14 list defects requiring a repair. The registered engineer should list all defects and assess whether a repair is necessary. i.e. Cracks in concrete exceeding 0.1-inch require a repair. However, all cracks exceeding 0.01-inch should be listed as a defect and evaluated. |  | 0 |  |  | 0 | 10/1/2020 | Hydraulics
CA-Q-611-000.0 | CA-Q-611 | 611E43500 | 222" CONDUIT, TYPE A |  |  | Was a repair recommended by the evaluating engineer? If so, the recommended repair provided by the evaluating engineer should meet the proposed design service life of the conduit or drainage structure. The manufacture is also required to sign off on the repair method for the conduit or drainage structure. |  | 0 |  |  | 0 | 10/1/2020 | Hydraulics
CA-Q-611-000.0 | CA-Q-611 | 611E43500 | 222" CONDUIT, TYPE A |  |  | Did the conduit or drainage structure sign off on the evaluating engineer's recommended repair method? |  | 0 |  |  | 0 | 10/1/2020 | Hydraulics
CA-Q-611-000.0 | CA-Q-611 | 611E43500 | 222" CONDUIT, TYPE A |  |  | If a repair was performed by the Contractor, did the Contractor perform a second performance inspection and evaluation? |  | 0 |  |  | 0 | 10/1/2020 | Hydraulics
CA-Q-611-000.0 | CA-Q-611 | 611E43700 | 228" CONDUIT, TYPE A |  |  | Did the Contractor provide an installation plan for all conduits and drainage structures? Ensure that the Contractor used CA-P-1A and CA-P-3A as the installation plan. No generic installation plans are acceptable. |  | 0 |  |  | 0 | 10/1/2020 | Hydraulics
CA-Q-611-000.0 | CA-Q-611 | 611E43700 | 228" CONDUIT, TYPE A |  |  | Did the conduit manufacturer sign the CA-P-1A form and provide a certification? |  | 0 |  |  | 0 | 10/1/2020 | Hydraulics
CA-Q-611-000.0 | CA-Q-611 | 611E43700 | 228" CONDUIT, TYPE A |  |  | Is the conduit material listed in the installation plan appropriate for the Type? |  | 0 |  |  | 0 | 10/1/2020 | Hydraulics
CA-Q-611-000.0 | CA-Q-611 | 611E43700 | 228" CONDUIT, TYPE A |  |  | Does the Installation Plan detail the use of 703.11 Type 1, 2 or 3 for Bedding and Backfill? Ensure Granular Structural Backfill 703.11 is proposed for Structural Backfill to 12" above the conduit for all Type A, B and C conduits. |  | 0 |  |  | 0 | 10/1/2020 | Hydraulics
CA-Q-611-000.0 | CA-Q-611 | 611E43700 | 228" CONDUIT, TYPE A |  |  | Were the conduits visually inspected prior to installation? Note and photo any defects. Replace any damaged conduit or drainage structures. |  | 0 |  |  | 0 | 10/1/2020 | Hydraulics
CA-Q-611-000.0 | CA-Q-611 | 611E43700 | 228" CONDUIT, TYPE A |  |  | Did the Contractor follow the installation plan during construction, including material type, lift thickness, compaction? If not, a new installation plan, signed by the manufacturer is required. A Contractor may continue to work without the modified installation plan at their own risk. |  | 0 |  |  | 0 | 10/1/2020 | Hydraulics
CA-Q-611-000.0 | CA-Q-611 | 611E43700 | 228" CONDUIT, TYPE A |  |  | Did the Contractor maintain flows and drainage at all times during installation of the conduit? Document any flooding issues occurring during construction. (Photo Documentation Required) |  | 0 |  |  | 0 | 10/1/2020 | Hydraulics
CA-Q-611-000.0 | CA-Q-611 | 611E43700 | 228" CONDUIT, TYPE A |  |  | Is the Contractor filling out the most up to date CA-P-1 and CA-P-3 forms during installation of each conduit run and drainage structure? These forms are required to be submitted before the start of the next work day. Do not compensate for Work prior to receiving the completed inspection forms. |  | 0 |  |  | 0 | 10/1/2020 | Hydraulics
CA-Q-611-000.0 | CA-Q-611 | 611E43700 | 228" CONDUIT, TYPE A |  |  | Is the Contractor verifying conduit invert elevations and recording the invert elevations on the CA-P-1 form? Deviations from plan inverts beyond close conformance require Engineer approval. |  | 0 |  |  | 0 | 10/1/2020 | Hydraulics
CA-Q-611-000.0 | CA-Q-611 | 611E43700 | 228" CONDUIT, TYPE A |  |  | Are compaction tests being taken of the backfill and bedding material during installation? CA-P-1 and CA-P-3 forms should reference the appropriate compaction forms when applicable. Compaction testing is not required for #57 aggregate. |  | 0 |  |  | 0 | 10/1/2020 | Hydraulics
CA-Q-611-000.0 | CA-Q-611 | 611E43700 | 228" CONDUIT, TYPE A |  |  | Was Type A geotextile fabric required for the conduit or drainage structure installation? Type A geotextile fabric is required above all coarse aggregate backfill for the entire width of trench. Type A geotextile fabric is also required to wrap coarse aggregate below groundwater elevation. Note locations where groundwater was encountered. (Photo Documentation Required) |  | 0 |  |  | 0 | 10/1/2020 | Hydraulics
CA-Q-611-000.0 | CA-Q-611 | 611E43700 | 228" CONDUIT, TYPE A |  |  | Were conduits laid from outlet end to inlet? If not, document allowances from this requirement. (Photo Documentation Required) |  | 0 |  |  | 0 | 10/1/2020 | Hydraulics
CA-Q-611-000.0 | CA-Q-611 | 611E43700 | 228" CONDUIT, TYPE A |  |  | For metal conduits, were lifting devices that did not require a hole in the conduit used? |  | 0 |  |  | 0 | 10/1/2020 | Hydraulics
CA-Q-611-000.0 | CA-Q-611 | 611E43700 | 228" CONDUIT, TYPE A |  |  | For metal conduits, were cut ends treated with the appropriate protective coating? Protective coating should match the same coating used for the conduit. |  | 0 |  |  | 0 | 10/1/2020 | Hydraulics
CA-Q-611-000.0 | CA-Q-611 | 611E43700 | 228" CONDUIT, TYPE A |  |  | Was the conduit joined using appropriate methods described in 611.08 A.? |  | 0 |  |  | 0 | 10/1/2020 | Hydraulics
CA-Q-611-000.0 | CA-Q-611 | 611E43700 | 228" CONDUIT, TYPE A |  |  | For structural plate conduits with exterior coating waterproofing, was waterproofing coating appropriately applied in the limits of backfill? Ensure bolts and seems are completely sealed. Allow asphalt mastic material to dry 48 hours and tar base material 28 hours prior to placing backfill. |  | 0 |  |  | 0 | 10/1/2020 | Hydraulics
CA-Q-611-000.0 | CA-Q-611 | 611E43700 | 228" CONDUIT, TYPE A |  |  | For structural plate conduits with liner waterproofing, was liner placed according to the manufacturer's specifications? Ensure the extents of the liner extend a minimum 10-feet beyond the paved shoulder for entire width of trench. |  | 0 |  |  | 0 | 10/1/2020 | Hydraulics
CA-Q-611-000.0 | CA-Q-611 | 611E43700 | 228" CONDUIT, TYPE A |  |  | Were all lifting holes plugged with the appropriate method? Approved methods are per conduit manufacturer or as approved by the Engineer. |  | 0 |  |  | 0 | 10/1/2020 | Hydraulics
CA-Q-611-000.0 | CA-Q-611 | 611E43700 | 228" CONDUIT, TYPE A |  |  | Was the waterproofing membrane installed according to C&MS 512.08 G or H? |  | 0 |  |  | 0 | 10/1/2020 | Hydraulics
CA-Q-611-000.0 | CA-Q-611 | 611E43700 | 228" CONDUIT, TYPE A |  |  | Has a performance inspection been completed for all applicable conduit runs and drainage structures? The Contractor is required to notify the Engineer prior to performing all inspections. |  | 0 |  |  | 0 | 10/1/2020 | Hydraulics
CA-Q-611-000.0 | CA-Q-611 | 611E43700 | 228" CONDUIT, TYPE A |  |  | Have all conduits and drainage structures not requiring a performance inspection been visually inspected? Note any deficiencies prior to acceptance. (Photo Documentation Required) |  | 0 |  |  | 0 | 10/1/2020 | Hydraulics
CA-Q-611-000.0 | CA-Q-611 | 611E43700 | 228" CONDUIT, TYPE A |  |  | Were all the performance inspections video recorded? All performance inspections (remote and manual) require video recordings. |  | 0 |  |  | 0 | 10/1/2020 | Hydraulics
CA-Q-611-000.0 | CA-Q-611 | 611E43700 | 228" CONDUIT, TYPE A |  |  | Was the conduit or drainage structure free of debris or water at the time of inspection? Debris or water should be removed to the extent that allows accurate measurements and to identify defects. |  | 0 |  |  | 0 | 10/1/2020 | Hydraulics
CA-Q-611-000.0 | CA-Q-611 | 611E43700 | 228" CONDUIT, TYPE A |  |  | For remote inspections performed with a crawler mounted camera, did the Contractor's inspector provide a certification from an independent testing facility stating conformance with SS902? |  | 0 |  |  | 0 | 10/1/2020 | Hydraulics
CA-Q-611-000.0 | CA-Q-611 | 611E43700 | 228" CONDUIT, TYPE A |  |  | For mandrel deflection testing, was a mandrel with fixed plates used and sized per Table 902.03? Adjustable mandrels are not allowed. Table 902.03 is based on nominal pipe size. |  | 0 |  |  | 0 | 10/1/2020 | Hydraulics
CA-Q-611-000.0 | CA-Q-611 | 611E43700 | 228" CONDUIT, TYPE A |  |  | Did the performance inspection verify if any surface settlements were visually present at the time of inspection? If so, the settlements should be noted as a defect and assessed by the independent registered engineer. (Photo Documentation Required) |  | 0 |  |  | 0 | 10/1/2020 | Hydraulics
CA-Q-611-000.0 | CA-Q-611 | 611E43700 | 228" CONDUIT, TYPE A |  |  | Was a performance report submitted for all conduit runs and drainage structures? Ensure that the performance report included a list of all defects and that the engineers evaluation addressed all defects. |  | 0 |  |  | 0 | 10/1/2020 | Hydraulics
CA-Q-611-000.0 | CA-Q-611 | 611E43700 | 228" CONDUIT, TYPE A |  |  | Were all joint gaps measured for each conduit run requiring a performance inspection? Review the video to ensure the gaps were measured appropriately. |  | 0 |  |  | 0 | 10/1/2020 | Hydraulics
CA-Q-611-000.0 | CA-Q-611 | 611E43700 | 228" CONDUIT, TYPE A |  |  | Was an evaluation performed of the performance inspection for each applicable conduit run and drainage structure? |  | 0 |  |  | 0 | 10/1/2020 | Hydraulics
CA-Q-611-000.0 | CA-Q-611 | 611E43700 | 228" CONDUIT, TYPE A |  |  | Was the performance report and inspection videos submitted on a portable hard drive or flash drive? CD submittals are not allowed. |  | 0 |  |  | 0 | 10/1/2020 | Hydraulics
CA-Q-611-000.0 | CA-Q-611 | 611E43700 | 228" CONDUIT, TYPE A |  |  | Did the performance report identify all of the defects and evaluate each defect if a repair is required? Tables 611.13 and 611.14 list defects requiring a repair. The registered engineer should list all defects and assess whether a repair is necessary. i.e. Cracks in concrete exceeding 0.1-inch require a repair. However, all cracks exceeding 0.01-inch should be listed as a defect and evaluated. |  | 0 |  |  | 0 | 10/1/2020 | Hydraulics
CA-Q-611-000.0 | CA-Q-611 | 611E43700 | 228" CONDUIT, TYPE A |  |  | Was a repair recommended by the evaluating engineer? If so, the recommended repair provided by the evaluating engineer should meet the proposed design service life of the conduit or drainage structure. The manufacture is also required to sign off on the repair method for the conduit or drainage structure. |  | 0 |  |  | 0 | 10/1/2020 | Hydraulics
CA-Q-611-000.0 | CA-Q-611 | 611E43700 | 228" CONDUIT, TYPE A |  |  | Did the conduit or drainage structure sign off on the evaluating engineer's recommended repair method? |  | 0 |  |  | 0 | 10/1/2020 | Hydraulics
CA-Q-611-000.0 | CA-Q-611 | 611E43700 | 228" CONDUIT, TYPE A |  |  | If a repair was performed by the Contractor, did the Contractor perform a second performance inspection and evaluation? |  | 0 |  |  | 0 | 10/1/2020 | Hydraulics
CA-Q-611-000.0 | CA-Q-611 | 611E43900 | 234" CONDUIT, TYPE A |  |  | Did the Contractor provide an installation plan for all conduits and drainage structures? Ensure that the Contractor used CA-P-1A and CA-P-3A as the installation plan. No generic installation plans are acceptable. |  | 0 |  |  | 0 | 10/1/2020 | Hydraulics
CA-Q-611-000.0 | CA-Q-611 | 611E43900 | 234" CONDUIT, TYPE A |  |  | Did the conduit manufacturer sign the CA-P-1A form and provide a certification? |  | 0 |  |  | 0 | 10/1/2020 | Hydraulics
CA-Q-611-000.0 | CA-Q-611 | 611E43900 | 234" CONDUIT, TYPE A |  |  | Is the conduit material listed in the installation plan appropriate for the Type? |  | 0 |  |  | 0 | 10/1/2020 | Hydraulics
CA-Q-611-000.0 | CA-Q-611 | 611E43900 | 234" CONDUIT, TYPE A |  |  | Does the Installation Plan detail the use of 703.11 Type 1, 2 or 3 for Bedding and Backfill? Ensure Granular Structural Backfill 703.11 is proposed for Structural Backfill to 12" above the conduit for all Type A, B and C conduits. |  | 0 |  |  | 0 | 10/1/2020 | Hydraulics
CA-Q-611-000.0 | CA-Q-611 | 611E43900 | 234" CONDUIT, TYPE A |  |  | Were the conduits visually inspected prior to installation? Note and photo any defects. Replace any damaged conduit or drainage structures. |  | 0 |  |  | 0 | 10/1/2020 | Hydraulics
CA-Q-611-000.0 | CA-Q-611 | 611E43900 | 234" CONDUIT, TYPE A |  |  | Did the Contractor follow the installation plan during construction, including material type, lift thickness, compaction? If not, a new installation plan, signed by the manufacturer is required. A Contractor may continue to work without the modified installation plan at their own risk. |  | 0 |  |  | 0 | 10/1/2020 | Hydraulics
CA-Q-611-000.0 | CA-Q-611 | 611E43900 | 234" CONDUIT, TYPE A |  |  | Did the Contractor maintain flows and drainage at all times during installation of the conduit? Document any flooding issues occurring during construction. (Photo Documentation Required) |  | 0 |  |  | 0 | 10/1/2020 | Hydraulics
CA-Q-611-000.0 | CA-Q-611 | 611E43900 | 234" CONDUIT, TYPE A |  |  | Is the Contractor filling out the most up to date CA-P-1 and CA-P-3 forms during installation of each conduit run and drainage structure? These forms are required to be submitted before the start of the next work day. Do not compensate for Work prior to receiving the completed inspection forms. |  | 0 |  |  | 0 | 10/1/2020 | Hydraulics
CA-Q-611-000.0 | CA-Q-611 | 611E43900 | 234" CONDUIT, TYPE A |  |  | Is the Contractor verifying conduit invert elevations and recording the invert elevations on the CA-P-1 form? Deviations from plan inverts beyond close conformance require Engineer approval. |  | 0 |  |  | 0 | 10/1/2020 | Hydraulics
CA-Q-611-000.0 | CA-Q-611 | 611E43900 | 234" CONDUIT, TYPE A |  |  | Are compaction tests being taken of the backfill and bedding material during installation? CA-P-1 and CA-P-3 forms should reference the appropriate compaction forms when applicable. Compaction testing is not required for #57 aggregate. |  | 0 |  |  | 0 | 10/1/2020 | Hydraulics
CA-Q-611-000.0 | CA-Q-611 | 611E43900 | 234" CONDUIT, TYPE A |  |  | Was Type A geotextile fabric required for the conduit or drainage structure installation? Type A geotextile fabric is required above all coarse aggregate backfill for the entire width of trench. Type A geotextile fabric is also required to wrap coarse aggregate below groundwater elevation. Note locations where groundwater was encountered. (Photo Documentation Required) |  | 0 |  |  | 0 | 10/1/2020 | Hydraulics
CA-Q-611-000.0 | CA-Q-611 | 611E43900 | 234" CONDUIT, TYPE A |  |  | Were conduits laid from outlet end to inlet? If not, document allowances from this requirement. (Photo Documentation Required) |  | 0 |  |  | 0 | 10/1/2020 | Hydraulics
CA-Q-611-000.0 | CA-Q-611 | 611E43900 | 234" CONDUIT, TYPE A |  |  | For metal conduits, were lifting devices that did not require a hole in the conduit used? |  | 0 |  |  | 0 | 10/1/2020 | Hydraulics
CA-Q-611-000.0 | CA-Q-611 | 611E43900 | 234" CONDUIT, TYPE A |  |  | For metal conduits, were cut ends treated with the appropriate protective coating? Protective coating should match the same coating used for the conduit. |  | 0 |  |  | 0 | 10/1/2020 | Hydraulics
CA-Q-611-000.0 | CA-Q-611 | 611E43900 | 234" CONDUIT, TYPE A |  |  | Was the conduit joined using appropriate methods described in 611.08 A.? |  | 0 |  |  | 0 | 10/1/2020 | Hydraulics
CA-Q-611-000.0 | CA-Q-611 | 611E43900 | 234" CONDUIT, TYPE A |  |  | For structural plate conduits with exterior coating waterproofing, was waterproofing coating appropriately applied in the limits of backfill? Ensure bolts and seems are completely sealed. Allow asphalt mastic material to dry 48 hours and tar base material 28 hours prior to placing backfill. |  | 0 |  |  | 0 | 10/1/2020 | Hydraulics
CA-Q-611-000.0 | CA-Q-611 | 611E43900 | 234" CONDUIT, TYPE A |  |  | For structural plate conduits with liner waterproofing, was liner placed according to the manufacturer's specifications? Ensure the extents of the liner extend a minimum 10-feet beyond the paved shoulder for entire width of trench. |  | 0 |  |  | 0 | 10/1/2020 | Hydraulics
CA-Q-611-000.0 | CA-Q-611 | 611E43900 | 234" CONDUIT, TYPE A |  |  | Were all lifting holes plugged with the appropriate method? Approved methods are per conduit manufacturer or as approved by the Engineer. |  | 0 |  |  | 0 | 10/1/2020 | Hydraulics
CA-Q-611-000.0 | CA-Q-611 | 611E43900 | 234" CONDUIT, TYPE A |  |  | Was the waterproofing membrane installed according to C&MS 512.08 G or H? |  | 0 |  |  | 0 | 10/1/2020 | Hydraulics
CA-Q-611-000.0 | CA-Q-611 | 611E43900 | 234" CONDUIT, TYPE A |  |  | Has a performance inspection been completed for all applicable conduit runs and drainage structures? The Contractor is required to notify the Engineer prior to performing all inspections. |  | 0 |  |  | 0 | 10/1/2020 | Hydraulics
CA-Q-611-000.0 | CA-Q-611 | 611E43900 | 234" CONDUIT, TYPE A |  |  | Have all conduits and drainage structures not requiring a performance inspection been visually inspected? Note any deficiencies prior to acceptance. (Photo Documentation Required) |  | 0 |  |  | 0 | 10/1/2020 | Hydraulics
CA-Q-611-000.0 | CA-Q-611 | 611E43900 | 234" CONDUIT, TYPE A |  |  | Were all the performance inspections video recorded? All performance inspections (remote and manual) require video recordings. |  | 0 |  |  | 0 | 10/1/2020 | Hydraulics
CA-Q-611-000.0 | CA-Q-611 | 611E43900 | 234" CONDUIT, TYPE A |  |  | Was the conduit or drainage structure free of debris or water at the time of inspection? Debris or water should be removed to the extent that allows accurate measurements and to identify defects. |  | 0 |  |  | 0 | 10/1/2020 | Hydraulics
CA-Q-611-000.0 | CA-Q-611 | 611E43900 | 234" CONDUIT, TYPE A |  |  | For remote inspections performed with a crawler mounted camera, did the Contractor's inspector provide a certification from an independent testing facility stating conformance with SS902? |  | 0 |  |  | 0 | 10/1/2020 | Hydraulics
CA-Q-611-000.0 | CA-Q-611 | 611E43900 | 234" CONDUIT, TYPE A |  |  | For mandrel deflection testing, was a mandrel with fixed plates used and sized per Table 902.03? Adjustable mandrels are not allowed. Table 902.03 is based on nominal pipe size. |  | 0 |  |  | 0 | 10/1/2020 | Hydraulics
CA-Q-611-000.0 | CA-Q-611 | 611E43900 | 234" CONDUIT, TYPE A |  |  | Did the performance inspection verify if any surface settlements were visually present at the time of inspection? If so, the settlements should be noted as a defect and assessed by the independent registered engineer. (Photo Documentation Required) |  | 0 |  |  | 0 | 10/1/2020 | Hydraulics
CA-Q-611-000.0 | CA-Q-611 | 611E43900 | 234" CONDUIT, TYPE A |  |  | Was a performance report submitted for all conduit runs and drainage structures? Ensure that the performance report included a list of all defects and that the engineers evaluation addressed all defects. |  | 0 |  |  | 0 | 10/1/2020 | Hydraulics
CA-Q-611-000.0 | CA-Q-611 | 611E43900 | 234" CONDUIT, TYPE A |  |  | Were all joint gaps measured for each conduit run requiring a performance inspection? Review the video to ensure the gaps were measured appropriately. |  | 0 |  |  | 0 | 10/1/2020 | Hydraulics
CA-Q-611-000.0 | CA-Q-611 | 611E43900 | 234" CONDUIT, TYPE A |  |  | Was an evaluation performed of the performance inspection for each applicable conduit run and drainage structure? |  | 0 |  |  | 0 | 10/1/2020 | Hydraulics
CA-Q-611-000.0 | CA-Q-611 | 611E43900 | 234" CONDUIT, TYPE A |  |  | Was the performance report and inspection videos submitted on a portable hard drive or flash drive? CD submittals are not allowed. |  | 0 |  |  | 0 | 10/1/2020 | Hydraulics
CA-Q-611-000.0 | CA-Q-611 | 611E43900 | 234" CONDUIT, TYPE A |  |  | Did the performance report identify all of the defects and evaluate each defect if a repair is required? Tables 611.13 and 611.14 list defects requiring a repair. The registered engineer should list all defects and assess whether a repair is necessary. i.e. Cracks in concrete exceeding 0.1-inch require a repair. However, all cracks exceeding 0.01-inch should be listed as a defect and evaluated. |  | 0 |  |  | 0 | 10/1/2020 | Hydraulics
CA-Q-611-000.0 | CA-Q-611 | 611E43900 | 234" CONDUIT, TYPE A |  |  | Was a repair recommended by the evaluating engineer? If so, the recommended repair provided by the evaluating engineer should meet the proposed design service life of the conduit or drainage structure. The manufacture is also required to sign off on the repair method for the conduit or drainage structure. |  | 0 |  |  | 0 | 10/1/2020 | Hydraulics
CA-Q-611-000.0 | CA-Q-611 | 611E43900 | 234" CONDUIT, TYPE A |  |  | Did the conduit or drainage structure sign off on the evaluating engineer's recommended repair method? |  | 0 |  |  | 0 | 10/1/2020 | Hydraulics
CA-Q-611-000.0 | CA-Q-611 | 611E43900 | 234" CONDUIT, TYPE A |  |  | If a repair was performed by the Contractor, did the Contractor perform a second performance inspection and evaluation? |  | 0 |  |  | 0 | 10/1/2020 | Hydraulics
CA-Q-611-000.0 | CA-Q-611 | 611E44100 | 240" CONDUIT, TYPE A |  |  | Did the Contractor provide an installation plan for all conduits and drainage structures? Ensure that the Contractor used CA-P-1A and CA-P-3A as the installation plan. No generic installation plans are acceptable. |  | 0 |  |  | 0 | 10/1/2020 | Hydraulics
CA-Q-611-000.0 | CA-Q-611 | 611E44100 | 240" CONDUIT, TYPE A |  |  | Did the conduit manufacturer sign the CA-P-1A form and provide a certification? |  | 0 |  |  | 0 | 10/1/2020 | Hydraulics
CA-Q-611-000.0 | CA-Q-611 | 611E44100 | 240" CONDUIT, TYPE A |  |  | Is the conduit material listed in the installation plan appropriate for the Type? |  | 0 |  |  | 0 | 10/1/2020 | Hydraulics
CA-Q-611-000.0 | CA-Q-611 | 611E44100 | 240" CONDUIT, TYPE A |  |  | Does the Installation Plan detail the use of 703.11 Type 1, 2 or 3 for Bedding and Backfill? Ensure Granular Structural Backfill 703.11 is proposed for Structural Backfill to 12" above the conduit for all Type A, B and C conduits. |  | 0 |  |  | 0 | 10/1/2020 | Hydraulics
CA-Q-611-000.0 | CA-Q-611 | 611E44100 | 240" CONDUIT, TYPE A |  |  | Were the conduits visually inspected prior to installation? Note and photo any defects. Replace any damaged conduit or drainage structures. |  | 0 |  |  | 0 | 10/1/2020 | Hydraulics
CA-Q-611-000.0 | CA-Q-611 | 611E44100 | 240" CONDUIT, TYPE A |  |  | Did the Contractor follow the installation plan during construction, including material type, lift thickness, compaction? If not, a new installation plan, signed by the manufacturer is required. A Contractor may continue to work without the modified installation plan at their own risk. |  | 0 |  |  | 0 | 10/1/2020 | Hydraulics
CA-Q-611-000.0 | CA-Q-611 | 611E44100 | 240" CONDUIT, TYPE A |  |  | Did the Contractor maintain flows and drainage at all times during installation of the conduit? Document any flooding issues occurring during construction. (Photo Documentation Required) |  | 0 |  |  | 0 | 10/1/2020 | Hydraulics
CA-Q-611-000.0 | CA-Q-611 | 611E44100 | 240" CONDUIT, TYPE A |  |  | Is the Contractor filling out the most up to date CA-P-1 and CA-P-3 forms during installation of each conduit run and drainage structure? These forms are required to be submitted before the start of the next work day. Do not compensate for Work prior to receiving the completed inspection forms. |  | 0 |  |  | 0 | 10/1/2020 | Hydraulics
CA-Q-611-000.0 | CA-Q-611 | 611E44100 | 240" CONDUIT, TYPE A |  |  | Is the Contractor verifying conduit invert elevations and recording the invert elevations on the CA-P-1 form? Deviations from plan inverts beyond close conformance require Engineer approval. |  | 0 |  |  | 0 | 10/1/2020 | Hydraulics
CA-Q-611-000.0 | CA-Q-611 | 611E44100 | 240" CONDUIT, TYPE A |  |  | Are compaction tests being taken of the backfill and bedding material during installation? CA-P-1 and CA-P-3 forms should reference the appropriate compaction forms when applicable. Compaction testing is not required for #57 aggregate. |  | 0 |  |  | 0 | 10/1/2020 | Hydraulics
CA-Q-611-000.0 | CA-Q-611 | 611E44100 | 240" CONDUIT, TYPE A |  |  | Was Type A geotextile fabric required for the conduit or drainage structure installation? Type A geotextile fabric is required above all coarse aggregate backfill for the entire width of trench. Type A geotextile fabric is also required to wrap coarse aggregate below groundwater elevation. Note locations where groundwater was encountered. (Photo Documentation Required) |  | 0 |  |  | 0 | 10/1/2020 | Hydraulics
CA-Q-611-000.0 | CA-Q-611 | 611E44100 | 240" CONDUIT, TYPE A |  |  | Were conduits laid from outlet end to inlet? If not, document allowances from this requirement. (Photo Documentation Required) |  | 0 |  |  | 0 | 10/1/2020 | Hydraulics
CA-Q-611-000.0 | CA-Q-611 | 611E44100 | 240" CONDUIT, TYPE A |  |  | For metal conduits, were lifting devices that did not require a hole in the conduit used? |  | 0 |  |  | 0 | 10/1/2020 | Hydraulics
CA-Q-611-000.0 | CA-Q-611 | 611E44100 | 240" CONDUIT, TYPE A |  |  | For metal conduits, were cut ends treated with the appropriate protective coating? Protective coating should match the same coating used for the conduit. |  | 0 |  |  | 0 | 10/1/2020 | Hydraulics
CA-Q-611-000.0 | CA-Q-611 | 611E44100 | 240" CONDUIT, TYPE A |  |  | Was the conduit joined using appropriate methods described in 611.08 A.? |  | 0 |  |  | 0 | 10/1/2020 | Hydraulics
CA-Q-611-000.0 | CA-Q-611 | 611E44100 | 240" CONDUIT, TYPE A |  |  | For structural plate conduits with exterior coating waterproofing, was waterproofing coating appropriately applied in the limits of backfill? Ensure bolts and seems are completely sealed. Allow asphalt mastic material to dry 48 hours and tar base material 28 hours prior to placing backfill. |  | 0 |  |  | 0 | 10/1/2020 | Hydraulics
CA-Q-611-000.0 | CA-Q-611 | 611E44100 | 240" CONDUIT, TYPE A |  |  | For structural plate conduits with liner waterproofing, was liner placed according to the manufacturer's specifications? Ensure the extents of the liner extend a minimum 10-feet beyond the paved shoulder for entire width of trench. |  | 0 |  |  | 0 | 10/1/2020 | Hydraulics
CA-Q-611-000.0 | CA-Q-611 | 611E44100 | 240" CONDUIT, TYPE A |  |  | Were all lifting holes plugged with the appropriate method? Approved methods are per conduit manufacturer or as approved by the Engineer. |  | 0 |  |  | 0 | 10/1/2020 | Hydraulics
CA-Q-611-000.0 | CA-Q-611 | 611E44100 | 240" CONDUIT, TYPE A |  |  | Was the waterproofing membrane installed according to C&MS 512.08 G or H? |  | 0 |  |  | 0 | 10/1/2020 | Hydraulics
CA-Q-611-000.0 | CA-Q-611 | 611E44100 | 240" CONDUIT, TYPE A |  |  | Has a performance inspection been completed for all applicable conduit runs and drainage structures? The Contractor is required to notify the Engineer prior to performing all inspections. |  | 0 |  |  | 0 | 10/1/2020 | Hydraulics
CA-Q-611-000.0 | CA-Q-611 | 611E44100 | 240" CONDUIT, TYPE A |  |  | Have all conduits and drainage structures not requiring a performance inspection been visually inspected? Note any deficiencies prior to acceptance. (Photo Documentation Required) |  | 0 |  |  | 0 | 10/1/2020 | Hydraulics
CA-Q-611-000.0 | CA-Q-611 | 611E44100 | 240" CONDUIT, TYPE A |  |  | Were all the performance inspections video recorded? All performance inspections (remote and manual) require video recordings. |  | 0 |  |  | 0 | 10/1/2020 | Hydraulics
CA-Q-611-000.0 | CA-Q-611 | 611E44100 | 240" CONDUIT, TYPE A |  |  | Was the conduit or drainage structure free of debris or water at the time of inspection? Debris or water should be removed to the extent that allows accurate measurements and to identify defects. |  | 0 |  |  | 0 | 10/1/2020 | Hydraulics
CA-Q-611-000.0 | CA-Q-611 | 611E44100 | 240" CONDUIT, TYPE A |  |  | For remote inspections performed with a crawler mounted camera, did the Contractor's inspector provide a certification from an independent testing facility stating conformance with SS902? |  | 0 |  |  | 0 | 10/1/2020 | Hydraulics
CA-Q-611-000.0 | CA-Q-611 | 611E44100 | 240" CONDUIT, TYPE A |  |  | For mandrel deflection testing, was a mandrel with fixed plates used and sized per Table 902.03? Adjustable mandrels are not allowed. Table 902.03 is based on nominal pipe size. |  | 0 |  |  | 0 | 10/1/2020 | Hydraulics
CA-Q-611-000.0 | CA-Q-611 | 611E44100 | 240" CONDUIT, TYPE A |  |  | Did the performance inspection verify if any surface settlements were visually present at the time of inspection? If so, the settlements should be noted as a defect and assessed by the independent registered engineer. (Photo Documentation Required) |  | 0 |  |  | 0 | 10/1/2020 | Hydraulics
CA-Q-611-000.0 | CA-Q-611 | 611E44100 | 240" CONDUIT, TYPE A |  |  | Was a performance report submitted for all conduit runs and drainage structures? Ensure that the performance report included a list of all defects and that the engineers evaluation addressed all defects. |  | 0 |  |  | 0 | 10/1/2020 | Hydraulics
CA-Q-611-000.0 | CA-Q-611 | 611E44100 | 240" CONDUIT, TYPE A |  |  | Were all joint gaps measured for each conduit run requiring a performance inspection? Review the video to ensure the gaps were measured appropriately. |  | 0 |  |  | 0 | 10/1/2020 | Hydraulics
CA-Q-611-000.0 | CA-Q-611 | 611E44100 | 240" CONDUIT, TYPE A |  |  | Was an evaluation performed of the performance inspection for each applicable conduit run and drainage structure? |  | 0 |  |  | 0 | 10/1/2020 | Hydraulics
CA-Q-611-000.0 | CA-Q-611 | 611E44100 | 240" CONDUIT, TYPE A |  |  | Was the performance report and inspection videos submitted on a portable hard drive or flash drive? CD submittals are not allowed. |  | 0 |  |  | 0 | 10/1/2020 | Hydraulics
CA-Q-611-000.0 | CA-Q-611 | 611E44100 | 240" CONDUIT, TYPE A |  |  | Did the performance report identify all of the defects and evaluate each defect if a repair is required? Tables 611.13 and 611.14 list defects requiring a repair. The registered engineer should list all defects and assess whether a repair is necessary. i.e. Cracks in concrete exceeding 0.1-inch require a repair. However, all cracks exceeding 0.01-inch should be listed as a defect and evaluated. |  | 0 |  |  | 0 | 10/1/2020 | Hydraulics
CA-Q-611-000.0 | CA-Q-611 | 611E44100 | 240" CONDUIT, TYPE A |  |  | Was a repair recommended by the evaluating engineer? If so, the recommended repair provided by the evaluating engineer should meet the proposed design service life of the conduit or drainage structure. The manufacture is also required to sign off on the repair method for the conduit or drainage structure. |  | 0 |  |  | 0 | 10/1/2020 | Hydraulics
CA-Q-611-000.0 | CA-Q-611 | 611E44100 | 240" CONDUIT, TYPE A |  |  | Did the conduit or drainage structure sign off on the evaluating engineer's recommended repair method? |  | 0 |  |  | 0 | 10/1/2020 | Hydraulics
CA-Q-611-000.0 | CA-Q-611 | 611E44100 | 240" CONDUIT, TYPE A |  |  | If a repair was performed by the Contractor, did the Contractor perform a second performance inspection and evaluation? |  | 0 |  |  | 0 | 10/1/2020 | Hydraulics
CA-Q-611-000.0 | CA-Q-611 | 611E44101 | 240" CONDUIT, TYPE A, AS PER PLAN |  |  | Did the Contractor provide an installation plan for all conduits and drainage structures? Ensure that the Contractor used CA-P-1A and CA-P-3A as the installation plan. No generic installation plans are acceptable. |  | 0 |  |  | 0 | 10/1/2020 | Hydraulics
CA-Q-611-000.0 | CA-Q-611 | 611E44101 | 240" CONDUIT, TYPE A, AS PER PLAN |  |  | Did the conduit manufacturer sign the CA-P-1A form and provide a certification? |  | 0 |  |  | 0 | 10/1/2020 | Hydraulics
CA-Q-611-000.0 | CA-Q-611 | 611E44101 | 240" CONDUIT, TYPE A, AS PER PLAN |  |  | Is the conduit material listed in the installation plan appropriate for the Type? |  | 0 |  |  | 0 | 10/1/2020 | Hydraulics
CA-Q-611-000.0 | CA-Q-611 | 611E44101 | 240" CONDUIT, TYPE A, AS PER PLAN |  |  | Does the Installation Plan detail the use of 703.11 Type 1, 2 or 3 for Bedding and Backfill? Ensure Granular Structural Backfill 703.11 is proposed for Structural Backfill to 12" above the conduit for all Type A, B and C conduits. |  | 0 |  |  | 0 | 10/1/2020 | Hydraulics
CA-Q-611-000.0 | CA-Q-611 | 611E44101 | 240" CONDUIT, TYPE A, AS PER PLAN |  |  | Were the conduits visually inspected prior to installation? Note and photo any defects. Replace any damaged conduit or drainage structures. |  | 0 |  |  | 0 | 10/1/2020 | Hydraulics
CA-Q-611-000.0 | CA-Q-611 | 611E44101 | 240" CONDUIT, TYPE A, AS PER PLAN |  |  | Did the Contractor follow the installation plan during construction, including material type, lift thickness, compaction? If not, a new installation plan, signed by the manufacturer is required. A Contractor may continue to work without the modified installation plan at their own risk. |  | 0 |  |  | 0 | 10/1/2020 | Hydraulics
CA-Q-611-000.0 | CA-Q-611 | 611E44101 | 240" CONDUIT, TYPE A, AS PER PLAN |  |  | Did the Contractor maintain flows and drainage at all times during installation of the conduit? Document any flooding issues occurring during construction. (Photo Documentation Required) |  | 0 |  |  | 0 | 10/1/2020 | Hydraulics
CA-Q-611-000.0 | CA-Q-611 | 611E44101 | 240" CONDUIT, TYPE A, AS PER PLAN |  |  | Is the Contractor filling out the most up to date CA-P-1 and CA-P-3 forms during installation of each conduit run and drainage structure? These forms are required to be submitted before the start of the next work day. Do not compensate for Work prior to receiving the completed inspection forms. |  | 0 |  |  | 0 | 10/1/2020 | Hydraulics
CA-Q-611-000.0 | CA-Q-611 | 611E44101 | 240" CONDUIT, TYPE A, AS PER PLAN |  |  | Is the Contractor verifying conduit invert elevations and recording the invert elevations on the CA-P-1 form? Deviations from plan inverts beyond close conformance require Engineer approval. |  | 0 |  |  | 0 | 10/1/2020 | Hydraulics
CA-Q-611-000.0 | CA-Q-611 | 611E44101 | 240" CONDUIT, TYPE A, AS PER PLAN |  |  | Are compaction tests being taken of the backfill and bedding material during installation? CA-P-1 and CA-P-3 forms should reference the appropriate compaction forms when applicable. Compaction testing is not required for #57 aggregate. |  | 0 |  |  | 0 | 10/1/2020 | Hydraulics
CA-Q-611-000.0 | CA-Q-611 | 611E44101 | 240" CONDUIT, TYPE A, AS PER PLAN |  |  | Was Type A geotextile fabric required for the conduit or drainage structure installation? Type A geotextile fabric is required above all coarse aggregate backfill for the entire width of trench. Type A geotextile fabric is also required to wrap coarse aggregate below groundwater elevation. Note locations where groundwater was encountered. (Photo Documentation Required) |  | 0 |  |  | 0 | 10/1/2020 | Hydraulics
CA-Q-611-000.0 | CA-Q-611 | 611E44101 | 240" CONDUIT, TYPE A, AS PER PLAN |  |  | Were conduits laid from outlet end to inlet? If not, document allowances from this requirement. (Photo Documentation Required) |  | 0 |  |  | 0 | 10/1/2020 | Hydraulics
CA-Q-611-000.0 | CA-Q-611 | 611E44101 | 240" CONDUIT, TYPE A, AS PER PLAN |  |  | For metal conduits, were lifting devices that did not require a hole in the conduit used? |  | 0 |  |  | 0 | 10/1/2020 | Hydraulics
CA-Q-611-000.0 | CA-Q-611 | 611E44101 | 240" CONDUIT, TYPE A, AS PER PLAN |  |  | For metal conduits, were cut ends treated with the appropriate protective coating? Protective coating should match the same coating used for the conduit. |  | 0 |  |  | 0 | 10/1/2020 | Hydraulics
CA-Q-611-000.0 | CA-Q-611 | 611E44101 | 240" CONDUIT, TYPE A, AS PER PLAN |  |  | Was the conduit joined using appropriate methods described in 611.08 A.? |  | 0 |  |  | 0 | 10/1/2020 | Hydraulics
CA-Q-611-000.0 | CA-Q-611 | 611E44101 | 240" CONDUIT, TYPE A, AS PER PLAN |  |  | For structural plate conduits with exterior coating waterproofing, was waterproofing coating appropriately applied in the limits of backfill? Ensure bolts and seems are completely sealed. Allow asphalt mastic material to dry 48 hours and tar base material 28 hours prior to placing backfill. |  | 0 |  |  | 0 | 10/1/2020 | Hydraulics
CA-Q-611-000.0 | CA-Q-611 | 611E44101 | 240" CONDUIT, TYPE A, AS PER PLAN |  |  | For structural plate conduits with liner waterproofing, was liner placed according to the manufacturer's specifications? Ensure the extents of the liner extend a minimum 10-feet beyond the paved shoulder for entire width of trench. |  | 0 |  |  | 0 | 10/1/2020 | Hydraulics
CA-Q-611-000.0 | CA-Q-611 | 611E44101 | 240" CONDUIT, TYPE A, AS PER PLAN |  |  | Were all lifting holes plugged with the appropriate method? Approved methods are per conduit manufacturer or as approved by the Engineer. |  | 0 |  |  | 0 | 10/1/2020 | Hydraulics
CA-Q-611-000.0 | CA-Q-611 | 611E44101 | 240" CONDUIT, TYPE A, AS PER PLAN |  |  | Was the waterproofing membrane installed according to C&MS 512.08 G or H? |  | 0 |  |  | 0 | 10/1/2020 | Hydraulics
CA-Q-611-000.0 | CA-Q-611 | 611E44101 | 240" CONDUIT, TYPE A, AS PER PLAN |  |  | Has a performance inspection been completed for all applicable conduit runs and drainage structures? The Contractor is required to notify the Engineer prior to performing all inspections. |  | 0 |  |  | 0 | 10/1/2020 | Hydraulics
CA-Q-611-000.0 | CA-Q-611 | 611E44101 | 240" CONDUIT, TYPE A, AS PER PLAN |  |  | Have all conduits and drainage structures not requiring a performance inspection been visually inspected? Note any deficiencies prior to acceptance. (Photo Documentation Required) |  | 0 |  |  | 0 | 10/1/2020 | Hydraulics
CA-Q-611-000.0 | CA-Q-611 | 611E44101 | 240" CONDUIT, TYPE A, AS PER PLAN |  |  | Were all the performance inspections video recorded? All performance inspections (remote and manual) require video recordings. |  | 0 |  |  | 0 | 10/1/2020 | Hydraulics
CA-Q-611-000.0 | CA-Q-611 | 611E44101 | 240" CONDUIT, TYPE A, AS PER PLAN |  |  | Was the conduit or drainage structure free of debris or water at the time of inspection? Debris or water should be removed to the extent that allows accurate measurements and to identify defects. |  | 0 |  |  | 0 | 10/1/2020 | Hydraulics
CA-Q-611-000.0 | CA-Q-611 | 611E44101 | 240" CONDUIT, TYPE A, AS PER PLAN |  |  | For remote inspections performed with a crawler mounted camera, did the Contractor's inspector provide a certification from an independent testing facility stating conformance with SS902? |  | 0 |  |  | 0 | 10/1/2020 | Hydraulics
CA-Q-611-000.0 | CA-Q-611 | 611E44101 | 240" CONDUIT, TYPE A, AS PER PLAN |  |  | For mandrel deflection testing, was a mandrel with fixed plates used and sized per Table 902.03? Adjustable mandrels are not allowed. Table 902.03 is based on nominal pipe size. |  | 0 |  |  | 0 | 10/1/2020 | Hydraulics
CA-Q-611-000.0 | CA-Q-611 | 611E44101 | 240" CONDUIT, TYPE A, AS PER PLAN |  |  | Did the performance inspection verify if any surface settlements were visually present at the time of inspection? If so, the settlements should be noted as a defect and assessed by the independent registered engineer. (Photo Documentation Required) |  | 0 |  |  | 0 | 10/1/2020 | Hydraulics
CA-Q-611-000.0 | CA-Q-611 | 611E44101 | 240" CONDUIT, TYPE A, AS PER PLAN |  |  | Was a performance report submitted for all conduit runs and drainage structures? Ensure that the performance report included a list of all defects and that the engineers evaluation addressed all defects. |  | 0 |  |  | 0 | 10/1/2020 | Hydraulics
CA-Q-611-000.0 | CA-Q-611 | 611E44101 | 240" CONDUIT, TYPE A, AS PER PLAN |  |  | Were all joint gaps measured for each conduit run requiring a performance inspection? Review the video to ensure the gaps were measured appropriately. |  | 0 |  |  | 0 | 10/1/2020 | Hydraulics
CA-Q-611-000.0 | CA-Q-611 | 611E44101 | 240" CONDUIT, TYPE A, AS PER PLAN |  |  | Was an evaluation performed of the performance inspection for each applicable conduit run and drainage structure? |  | 0 |  |  | 0 | 10/1/2020 | Hydraulics
CA-Q-611-000.0 | CA-Q-611 | 611E44101 | 240" CONDUIT, TYPE A, AS PER PLAN |  |  | Was the performance report and inspection videos submitted on a portable hard drive or flash drive? CD submittals are not allowed. |  | 0 |  |  | 0 | 10/1/2020 | Hydraulics
CA-Q-611-000.0 | CA-Q-611 | 611E44101 | 240" CONDUIT, TYPE A, AS PER PLAN |  |  | Did the performance report identify all of the defects and evaluate each defect if a repair is required? Tables 611.13 and 611.14 list defects requiring a repair. The registered engineer should list all defects and assess whether a repair is necessary. i.e. Cracks in concrete exceeding 0.1-inch require a repair. However, all cracks exceeding 0.01-inch should be listed as a defect and evaluated. |  | 0 |  |  | 0 | 10/1/2020 | Hydraulics
CA-Q-611-000.0 | CA-Q-611 | 611E44101 | 240" CONDUIT, TYPE A, AS PER PLAN |  |  | Was a repair recommended by the evaluating engineer? If so, the recommended repair provided by the evaluating engineer should meet the proposed design service life of the conduit or drainage structure. The manufacture is also required to sign off on the repair method for the conduit or drainage structure. |  | 0 |  |  | 0 | 10/1/2020 | Hydraulics
CA-Q-611-000.0 | CA-Q-611 | 611E44101 | 240" CONDUIT, TYPE A, AS PER PLAN |  |  | Did the conduit or drainage structure sign off on the evaluating engineer's recommended repair method? |  | 0 |  |  | 0 | 10/1/2020 | Hydraulics
CA-Q-611-000.0 | CA-Q-611 | 611E44101 | 240" CONDUIT, TYPE A, AS PER PLAN |  |  | If a repair was performed by the Contractor, did the Contractor perform a second performance inspection and evaluation? |  | 0 |  |  | 0 | 10/1/2020 | Hydraulics
CA-Q-611-000.0 | CA-Q-611 | 611E44300 | 246" CONDUIT, TYPE A |  |  | Did the Contractor provide an installation plan for all conduits and drainage structures? Ensure that the Contractor used CA-P-1A and CA-P-3A as the installation plan. No generic installation plans are acceptable. |  | 0 |  |  | 0 | 10/1/2020 | Hydraulics
CA-Q-611-000.0 | CA-Q-611 | 611E44300 | 246" CONDUIT, TYPE A |  |  | Did the conduit manufacturer sign the CA-P-1A form and provide a certification? |  | 0 |  |  | 0 | 10/1/2020 | Hydraulics
CA-Q-611-000.0 | CA-Q-611 | 611E44300 | 246" CONDUIT, TYPE A |  |  | Is the conduit material listed in the installation plan appropriate for the Type? |  | 0 |  |  | 0 | 10/1/2020 | Hydraulics
CA-Q-611-000.0 | CA-Q-611 | 611E44300 | 246" CONDUIT, TYPE A |  |  | Does the Installation Plan detail the use of 703.11 Type 1, 2 or 3 for Bedding and Backfill? Ensure Granular Structural Backfill 703.11 is proposed for Structural Backfill to 12" above the conduit for all Type A, B and C conduits. |  | 0 |  |  | 0 | 10/1/2020 | Hydraulics
CA-Q-611-000.0 | CA-Q-611 | 611E44300 | 246" CONDUIT, TYPE A |  |  | Were the conduits visually inspected prior to installation? Note and photo any defects. Replace any damaged conduit or drainage structures. |  | 0 |  |  | 0 | 10/1/2020 | Hydraulics
CA-Q-611-000.0 | CA-Q-611 | 611E44300 | 246" CONDUIT, TYPE A |  |  | Did the Contractor follow the installation plan during construction, including material type, lift thickness, compaction? If not, a new installation plan, signed by the manufacturer is required. A Contractor may continue to work without the modified installation plan at their own risk. |  | 0 |  |  | 0 | 10/1/2020 | Hydraulics
CA-Q-611-000.0 | CA-Q-611 | 611E44300 | 246" CONDUIT, TYPE A |  |  | Did the Contractor maintain flows and drainage at all times during installation of the conduit? Document any flooding issues occurring during construction. (Photo Documentation Required) |  | 0 |  |  | 0 | 10/1/2020 | Hydraulics
CA-Q-611-000.0 | CA-Q-611 | 611E44300 | 246" CONDUIT, TYPE A |  |  | Is the Contractor filling out the most up to date CA-P-1 and CA-P-3 forms during installation of each conduit run and drainage structure? These forms are required to be submitted before the start of the next work day. Do not compensate for Work prior to receiving the completed inspection forms. |  | 0 |  |  | 0 | 10/1/2020 | Hydraulics
CA-Q-611-000.0 | CA-Q-611 | 611E44300 | 246" CONDUIT, TYPE A |  |  | Is the Contractor verifying conduit invert elevations and recording the invert elevations on the CA-P-1 form? Deviations from plan inverts beyond close conformance require Engineer approval. |  | 0 |  |  | 0 | 10/1/2020 | Hydraulics
CA-Q-611-000.0 | CA-Q-611 | 611E44300 | 246" CONDUIT, TYPE A |  |  | Are compaction tests being taken of the backfill and bedding material during installation? CA-P-1 and CA-P-3 forms should reference the appropriate compaction forms when applicable. Compaction testing is not required for #57 aggregate. |  | 0 |  |  | 0 | 10/1/2020 | Hydraulics
CA-Q-611-000.0 | CA-Q-611 | 611E44300 | 246" CONDUIT, TYPE A |  |  | Was Type A geotextile fabric required for the conduit or drainage structure installation? Type A geotextile fabric is required above all coarse aggregate backfill for the entire width of trench. Type A geotextile fabric is also required to wrap coarse aggregate below groundwater elevation. Note locations where groundwater was encountered. (Photo Documentation Required) |  | 0 |  |  | 0 | 10/1/2020 | Hydraulics
CA-Q-611-000.0 | CA-Q-611 | 611E44300 | 246" CONDUIT, TYPE A |  |  | Were conduits laid from outlet end to inlet? If not, document allowances from this requirement. (Photo Documentation Required) |  | 0 |  |  | 0 | 10/1/2020 | Hydraulics
CA-Q-611-000.0 | CA-Q-611 | 611E44300 | 246" CONDUIT, TYPE A |  |  | For metal conduits, were lifting devices that did not require a hole in the conduit used? |  | 0 |  |  | 0 | 10/1/2020 | Hydraulics
CA-Q-611-000.0 | CA-Q-611 | 611E44300 | 246" CONDUIT, TYPE A |  |  | For metal conduits, were cut ends treated with the appropriate protective coating? Protective coating should match the same coating used for the conduit. |  | 0 |  |  | 0 | 10/1/2020 | Hydraulics
CA-Q-611-000.0 | CA-Q-611 | 611E44300 | 246" CONDUIT, TYPE A |  |  | Was the conduit joined using appropriate methods described in 611.08 A.? |  | 0 |  |  | 0 | 10/1/2020 | Hydraulics
CA-Q-611-000.0 | CA-Q-611 | 611E44300 | 246" CONDUIT, TYPE A |  |  | For structural plate conduits with exterior coating waterproofing, was waterproofing coating appropriately applied in the limits of backfill? Ensure bolts and seems are completely sealed. Allow asphalt mastic material to dry 48 hours and tar base material 28 hours prior to placing backfill. |  | 0 |  |  | 0 | 10/1/2020 | Hydraulics
CA-Q-611-000.0 | CA-Q-611 | 611E44300 | 246" CONDUIT, TYPE A |  |  | For structural plate conduits with liner waterproofing, was liner placed according to the manufacturer's specifications? Ensure the extents of the liner extend a minimum 10-feet beyond the paved shoulder for entire width of trench. |  | 0 |  |  | 0 | 10/1/2020 | Hydraulics
CA-Q-611-000.0 | CA-Q-611 | 611E44300 | 246" CONDUIT, TYPE A |  |  | Were all lifting holes plugged with the appropriate method? Approved methods are per conduit manufacturer or as approved by the Engineer. |  | 0 |  |  | 0 | 10/1/2020 | Hydraulics
CA-Q-611-000.0 | CA-Q-611 | 611E44300 | 246" CONDUIT, TYPE A |  |  | Was the waterproofing membrane installed according to C&MS 512.08 G or H? |  | 0 |  |  | 0 | 10/1/2020 | Hydraulics
CA-Q-611-000.0 | CA-Q-611 | 611E44300 | 246" CONDUIT, TYPE A |  |  | Has a performance inspection been completed for all applicable conduit runs and drainage structures? The Contractor is required to notify the Engineer prior to performing all inspections. |  | 0 |  |  | 0 | 10/1/2020 | Hydraulics
CA-Q-611-000.0 | CA-Q-611 | 611E44300 | 246" CONDUIT, TYPE A |  |  | Have all conduits and drainage structures not requiring a performance inspection been visually inspected? Note any deficiencies prior to acceptance. (Photo Documentation Required) |  | 0 |  |  | 0 | 10/1/2020 | Hydraulics
CA-Q-611-000.0 | CA-Q-611 | 611E44300 | 246" CONDUIT, TYPE A |  |  | Were all the performance inspections video recorded? All performance inspections (remote and manual) require video recordings. |  | 0 |  |  | 0 | 10/1/2020 | Hydraulics
CA-Q-611-000.0 | CA-Q-611 | 611E44300 | 246" CONDUIT, TYPE A |  |  | Was the conduit or drainage structure free of debris or water at the time of inspection? Debris or water should be removed to the extent that allows accurate measurements and to identify defects. |  | 0 |  |  | 0 | 10/1/2020 | Hydraulics
CA-Q-611-000.0 | CA-Q-611 | 611E44300 | 246" CONDUIT, TYPE A |  |  | For remote inspections performed with a crawler mounted camera, did the Contractor's inspector provide a certification from an independent testing facility stating conformance with SS902? |  | 0 |  |  | 0 | 10/1/2020 | Hydraulics
CA-Q-611-000.0 | CA-Q-611 | 611E44300 | 246" CONDUIT, TYPE A |  |  | For mandrel deflection testing, was a mandrel with fixed plates used and sized per Table 902.03? Adjustable mandrels are not allowed. Table 902.03 is based on nominal pipe size. |  | 0 |  |  | 0 | 10/1/2020 | Hydraulics
CA-Q-611-000.0 | CA-Q-611 | 611E44300 | 246" CONDUIT, TYPE A |  |  | Did the performance inspection verify if any surface settlements were visually present at the time of inspection? If so, the settlements should be noted as a defect and assessed by the independent registered engineer. (Photo Documentation Required) |  | 0 |  |  | 0 | 10/1/2020 | Hydraulics
CA-Q-611-000.0 | CA-Q-611 | 611E44300 | 246" CONDUIT, TYPE A |  |  | Was a performance report submitted for all conduit runs and drainage structures? Ensure that the performance report included a list of all defects and that the engineers evaluation addressed all defects. |  | 0 |  |  | 0 | 10/1/2020 | Hydraulics
CA-Q-611-000.0 | CA-Q-611 | 611E44300 | 246" CONDUIT, TYPE A |  |  | Were all joint gaps measured for each conduit run requiring a performance inspection? Review the video to ensure the gaps were measured appropriately. |  | 0 |  |  | 0 | 10/1/2020 | Hydraulics
CA-Q-611-000.0 | CA-Q-611 | 611E44300 | 246" CONDUIT, TYPE A |  |  | Was an evaluation performed of the performance inspection for each applicable conduit run and drainage structure? |  | 0 |  |  | 0 | 10/1/2020 | Hydraulics
CA-Q-611-000.0 | CA-Q-611 | 611E44300 | 246" CONDUIT, TYPE A |  |  | Was the performance report and inspection videos submitted on a portable hard drive or flash drive? CD submittals are not allowed. |  | 0 |  |  | 0 | 10/1/2020 | Hydraulics
CA-Q-611-000.0 | CA-Q-611 | 611E44300 | 246" CONDUIT, TYPE A |  |  | Did the performance report identify all of the defects and evaluate each defect if a repair is required? Tables 611.13 and 611.14 list defects requiring a repair. The registered engineer should list all defects and assess whether a repair is necessary. i.e. Cracks in concrete exceeding 0.1-inch require a repair. However, all cracks exceeding 0.01-inch should be listed as a defect and evaluated. |  | 0 |  |  | 0 | 10/1/2020 | Hydraulics
CA-Q-611-000.0 | CA-Q-611 | 611E44300 | 246" CONDUIT, TYPE A |  |  | Was a repair recommended by the evaluating engineer? If so, the recommended repair provided by the evaluating engineer should meet the proposed design service life of the conduit or drainage structure. The manufacture is also required to sign off on the repair method for the conduit or drainage structure. |  | 0 |  |  | 0 | 10/1/2020 | Hydraulics
CA-Q-611-000.0 | CA-Q-611 | 611E44300 | 246" CONDUIT, TYPE A |  |  | Did the conduit or drainage structure sign off on the evaluating engineer's recommended repair method? |  | 0 |  |  | 0 | 10/1/2020 | Hydraulics
CA-Q-611-000.0 | CA-Q-611 | 611E44300 | 246" CONDUIT, TYPE A |  |  | If a repair was performed by the Contractor, did the Contractor perform a second performance inspection and evaluation? |  | 0 |  |  | 0 | 10/1/2020 | Hydraulics
CA-Q-611-000.0 | CA-Q-611 | 611E44301 | 246" CONDUIT, TYPE A, AS PER PLAN |  |  | Did the Contractor provide an installation plan for all conduits and drainage structures? Ensure that the Contractor used CA-P-1A and CA-P-3A as the installation plan. No generic installation plans are acceptable. |  | 0 |  |  | 0 | 10/1/2020 | Hydraulics
CA-Q-611-000.0 | CA-Q-611 | 611E44301 | 246" CONDUIT, TYPE A, AS PER PLAN |  |  | Did the conduit manufacturer sign the CA-P-1A form and provide a certification? |  | 0 |  |  | 0 | 10/1/2020 | Hydraulics
CA-Q-611-000.0 | CA-Q-611 | 611E44301 | 246" CONDUIT, TYPE A, AS PER PLAN |  |  | Is the conduit material listed in the installation plan appropriate for the Type? |  | 0 |  |  | 0 | 10/1/2020 | Hydraulics
CA-Q-611-000.0 | CA-Q-611 | 611E44301 | 246" CONDUIT, TYPE A, AS PER PLAN |  |  | Does the Installation Plan detail the use of 703.11 Type 1, 2 or 3 for Bedding and Backfill? Ensure Granular Structural Backfill 703.11 is proposed for Structural Backfill to 12" above the conduit for all Type A, B and C conduits. |  | 0 |  |  | 0 | 10/1/2020 | Hydraulics
CA-Q-611-000.0 | CA-Q-611 | 611E44301 | 246" CONDUIT, TYPE A, AS PER PLAN |  |  | Were the conduits visually inspected prior to installation? Note and photo any defects. Replace any damaged conduit or drainage structures. |  | 0 |  |  | 0 | 10/1/2020 | Hydraulics
CA-Q-611-000.0 | CA-Q-611 | 611E44301 | 246" CONDUIT, TYPE A, AS PER PLAN |  |  | Did the Contractor follow the installation plan during construction, including material type, lift thickness, compaction? If not, a new installation plan, signed by the manufacturer is required. A Contractor may continue to work without the modified installation plan at their own risk. |  | 0 |  |  | 0 | 10/1/2020 | Hydraulics
CA-Q-611-000.0 | CA-Q-611 | 611E44301 | 246" CONDUIT, TYPE A, AS PER PLAN |  |  | Did the Contractor maintain flows and drainage at all times during installation of the conduit? Document any flooding issues occurring during construction. (Photo Documentation Required) |  | 0 |  |  | 0 | 10/1/2020 | Hydraulics
CA-Q-611-000.0 | CA-Q-611 | 611E44301 | 246" CONDUIT, TYPE A, AS PER PLAN |  |  | Is the Contractor filling out the most up to date CA-P-1 and CA-P-3 forms during installation of each conduit run and drainage structure? These forms are required to be submitted before the start of the next work day. Do not compensate for Work prior to receiving the completed inspection forms. |  | 0 |  |  | 0 | 10/1/2020 | Hydraulics
CA-Q-611-000.0 | CA-Q-611 | 611E44301 | 246" CONDUIT, TYPE A, AS PER PLAN |  |  | Is the Contractor verifying conduit invert elevations and recording the invert elevations on the CA-P-1 form? Deviations from plan inverts beyond close conformance require Engineer approval. |  | 0 |  |  | 0 | 10/1/2020 | Hydraulics
CA-Q-611-000.0 | CA-Q-611 | 611E44301 | 246" CONDUIT, TYPE A, AS PER PLAN |  |  | Are compaction tests being taken of the backfill and bedding material during installation? CA-P-1 and CA-P-3 forms should reference the appropriate compaction forms when applicable. Compaction testing is not required for #57 aggregate. |  | 0 |  |  | 0 | 10/1/2020 | Hydraulics
CA-Q-611-000.0 | CA-Q-611 | 611E44301 | 246" CONDUIT, TYPE A, AS PER PLAN |  |  | Was Type A geotextile fabric required for the conduit or drainage structure installation? Type A geotextile fabric is required above all coarse aggregate backfill for the entire width of trench. Type A geotextile fabric is also required to wrap coarse aggregate below groundwater elevation. Note locations where groundwater was encountered. (Photo Documentation Required) |  | 0 |  |  | 0 | 10/1/2020 | Hydraulics
CA-Q-611-000.0 | CA-Q-611 | 611E44301 | 246" CONDUIT, TYPE A, AS PER PLAN |  |  | Were conduits laid from outlet end to inlet? If not, document allowances from this requirement. (Photo Documentation Required) |  | 0 |  |  | 0 | 10/1/2020 | Hydraulics
CA-Q-611-000.0 | CA-Q-611 | 611E44301 | 246" CONDUIT, TYPE A, AS PER PLAN |  |  | For metal conduits, were lifting devices that did not require a hole in the conduit used? |  | 0 |  |  | 0 | 10/1/2020 | Hydraulics
CA-Q-611-000.0 | CA-Q-611 | 611E44301 | 246" CONDUIT, TYPE A, AS PER PLAN |  |  | For metal conduits, were cut ends treated with the appropriate protective coating? Protective coating should match the same coating used for the conduit. |  | 0 |  |  | 0 | 10/1/2020 | Hydraulics
CA-Q-611-000.0 | CA-Q-611 | 611E44301 | 246" CONDUIT, TYPE A, AS PER PLAN |  |  | Was the conduit joined using appropriate methods described in 611.08 A.? |  | 0 |  |  | 0 | 10/1/2020 | Hydraulics
CA-Q-611-000.0 | CA-Q-611 | 611E44301 | 246" CONDUIT, TYPE A, AS PER PLAN |  |  | For structural plate conduits with exterior coating waterproofing, was waterproofing coating appropriately applied in the limits of backfill? Ensure bolts and seems are completely sealed. Allow asphalt mastic material to dry 48 hours and tar base material 28 hours prior to placing backfill. |  | 0 |  |  | 0 | 10/1/2020 | Hydraulics
CA-Q-611-000.0 | CA-Q-611 | 611E44301 | 246" CONDUIT, TYPE A, AS PER PLAN |  |  | For structural plate conduits with liner waterproofing, was liner placed according to the manufacturer's specifications? Ensure the extents of the liner extend a minimum 10-feet beyond the paved shoulder for entire width of trench. |  | 0 |  |  | 0 | 10/1/2020 | Hydraulics
CA-Q-611-000.0 | CA-Q-611 | 611E44301 | 246" CONDUIT, TYPE A, AS PER PLAN |  |  | Were all lifting holes plugged with the appropriate method? Approved methods are per conduit manufacturer or as approved by the Engineer. |  | 0 |  |  | 0 | 10/1/2020 | Hydraulics
CA-Q-611-000.0 | CA-Q-611 | 611E44301 | 246" CONDUIT, TYPE A, AS PER PLAN |  |  | Was the waterproofing membrane installed according to C&MS 512.08 G or H? |  | 0 |  |  | 0 | 10/1/2020 | Hydraulics
CA-Q-611-000.0 | CA-Q-611 | 611E44301 | 246" CONDUIT, TYPE A, AS PER PLAN |  |  | Has a performance inspection been completed for all applicable conduit runs and drainage structures? The Contractor is required to notify the Engineer prior to performing all inspections. |  | 0 |  |  | 0 | 10/1/2020 | Hydraulics
CA-Q-611-000.0 | CA-Q-611 | 611E44301 | 246" CONDUIT, TYPE A, AS PER PLAN |  |  | Have all conduits and drainage structures not requiring a performance inspection been visually inspected? Note any deficiencies prior to acceptance. (Photo Documentation Required) |  | 0 |  |  | 0 | 10/1/2020 | Hydraulics
CA-Q-611-000.0 | CA-Q-611 | 611E44301 | 246" CONDUIT, TYPE A, AS PER PLAN |  |  | Were all the performance inspections video recorded? All performance inspections (remote and manual) require video recordings. |  | 0 |  |  | 0 | 10/1/2020 | Hydraulics
CA-Q-611-000.0 | CA-Q-611 | 611E44301 | 246" CONDUIT, TYPE A, AS PER PLAN |  |  | Was the conduit or drainage structure free of debris or water at the time of inspection? Debris or water should be removed to the extent that allows accurate measurements and to identify defects. |  | 0 |  |  | 0 | 10/1/2020 | Hydraulics
CA-Q-611-000.0 | CA-Q-611 | 611E44301 | 246" CONDUIT, TYPE A, AS PER PLAN |  |  | For remote inspections performed with a crawler mounted camera, did the Contractor's inspector provide a certification from an independent testing facility stating conformance with SS902? |  | 0 |  |  | 0 | 10/1/2020 | Hydraulics
CA-Q-611-000.0 | CA-Q-611 | 611E44301 | 246" CONDUIT, TYPE A, AS PER PLAN |  |  | For mandrel deflection testing, was a mandrel with fixed plates used and sized per Table 902.03? Adjustable mandrels are not allowed. Table 902.03 is based on nominal pipe size. |  | 0 |  |  | 0 | 10/1/2020 | Hydraulics
CA-Q-611-000.0 | CA-Q-611 | 611E44301 | 246" CONDUIT, TYPE A, AS PER PLAN |  |  | Did the performance inspection verify if any surface settlements were visually present at the time of inspection? If so, the settlements should be noted as a defect and assessed by the independent registered engineer. (Photo Documentation Required) |  | 0 |  |  | 0 | 10/1/2020 | Hydraulics
CA-Q-611-000.0 | CA-Q-611 | 611E44301 | 246" CONDUIT, TYPE A, AS PER PLAN |  |  | Was a performance report submitted for all conduit runs and drainage structures? Ensure that the performance report included a list of all defects and that the engineers evaluation addressed all defects. |  | 0 |  |  | 0 | 10/1/2020 | Hydraulics
CA-Q-611-000.0 | CA-Q-611 | 611E44301 | 246" CONDUIT, TYPE A, AS PER PLAN |  |  | Were all joint gaps measured for each conduit run requiring a performance inspection? Review the video to ensure the gaps were measured appropriately. |  | 0 |  |  | 0 | 10/1/2020 | Hydraulics
CA-Q-611-000.0 | CA-Q-611 | 611E44301 | 246" CONDUIT, TYPE A, AS PER PLAN |  |  | Was an evaluation performed of the performance inspection for each applicable conduit run and drainage structure? |  | 0 |  |  | 0 | 10/1/2020 | Hydraulics
CA-Q-611-000.0 | CA-Q-611 | 611E44301 | 246" CONDUIT, TYPE A, AS PER PLAN |  |  | Was the performance report and inspection videos submitted on a portable hard drive or flash drive? CD submittals are not allowed. |  | 0 |  |  | 0 | 10/1/2020 | Hydraulics
CA-Q-611-000.0 | CA-Q-611 | 611E44301 | 246" CONDUIT, TYPE A, AS PER PLAN |  |  | Did the performance report identify all of the defects and evaluate each defect if a repair is required? Tables 611.13 and 611.14 list defects requiring a repair. The registered engineer should list all defects and assess whether a repair is necessary. i.e. Cracks in concrete exceeding 0.1-inch require a repair. However, all cracks exceeding 0.01-inch should be listed as a defect and evaluated. |  | 0 |  |  | 0 | 10/1/2020 | Hydraulics
CA-Q-611-000.0 | CA-Q-611 | 611E44301 | 246" CONDUIT, TYPE A, AS PER PLAN |  |  | Was a repair recommended by the evaluating engineer? If so, the recommended repair provided by the evaluating engineer should meet the proposed design service life of the conduit or drainage structure. The manufacture is also required to sign off on the repair method for the conduit or drainage structure. |  | 0 |  |  | 0 | 10/1/2020 | Hydraulics
CA-Q-611-000.0 | CA-Q-611 | 611E44301 | 246" CONDUIT, TYPE A, AS PER PLAN |  |  | Did the conduit or drainage structure sign off on the evaluating engineer's recommended repair method? |  | 0 |  |  | 0 | 10/1/2020 | Hydraulics
CA-Q-611-000.0 | CA-Q-611 | 611E44301 | 246" CONDUIT, TYPE A, AS PER PLAN |  |  | If a repair was performed by the Contractor, did the Contractor perform a second performance inspection and evaluation? |  | 0 |  |  | 0 | 10/1/2020 | Hydraulics
CA-Q-611-000.0 | CA-Q-611 | 611E44500 | 252" CONDUIT, TYPE A |  |  | Did the Contractor provide an installation plan for all conduits and drainage structures? Ensure that the Contractor used CA-P-1A and CA-P-3A as the installation plan. No generic installation plans are acceptable. |  | 0 |  |  | 0 | 10/1/2020 | Hydraulics
CA-Q-611-000.0 | CA-Q-611 | 611E44500 | 252" CONDUIT, TYPE A |  |  | Did the conduit manufacturer sign the CA-P-1A form and provide a certification? |  | 0 |  |  | 0 | 10/1/2020 | Hydraulics
CA-Q-611-000.0 | CA-Q-611 | 611E44500 | 252" CONDUIT, TYPE A |  |  | Is the conduit material listed in the installation plan appropriate for the Type? |  | 0 |  |  | 0 | 10/1/2020 | Hydraulics
CA-Q-611-000.0 | CA-Q-611 | 611E44500 | 252" CONDUIT, TYPE A |  |  | Does the Installation Plan detail the use of 703.11 Type 1, 2 or 3 for Bedding and Backfill? Ensure Granular Structural Backfill 703.11 is proposed for Structural Backfill to 12" above the conduit for all Type A, B and C conduits. |  | 0 |  |  | 0 | 10/1/2020 | Hydraulics
CA-Q-611-000.0 | CA-Q-611 | 611E44500 | 252" CONDUIT, TYPE A |  |  | Were the conduits visually inspected prior to installation? Note and photo any defects. Replace any damaged conduit or drainage structures. |  | 0 |  |  | 0 | 10/1/2020 | Hydraulics
CA-Q-611-000.0 | CA-Q-611 | 611E44500 | 252" CONDUIT, TYPE A |  |  | Did the Contractor follow the installation plan during construction, including material type, lift thickness, compaction? If not, a new installation plan, signed by the manufacturer is required. A Contractor may continue to work without the modified installation plan at their own risk. |  | 0 |  |  | 0 | 10/1/2020 | Hydraulics
CA-Q-611-000.0 | CA-Q-611 | 611E44500 | 252" CONDUIT, TYPE A |  |  | Did the Contractor maintain flows and drainage at all times during installation of the conduit? Document any flooding issues occurring during construction. (Photo Documentation Required) |  | 0 |  |  | 0 | 10/1/2020 | Hydraulics
CA-Q-611-000.0 | CA-Q-611 | 611E44500 | 252" CONDUIT, TYPE A |  |  | Is the Contractor filling out the most up to date CA-P-1 and CA-P-3 forms during installation of each conduit run and drainage structure? These forms are required to be submitted before the start of the next work day. Do not compensate for Work prior to receiving the completed inspection forms. |  | 0 |  |  | 0 | 10/1/2020 | Hydraulics
CA-Q-611-000.0 | CA-Q-611 | 611E44500 | 252" CONDUIT, TYPE A |  |  | Is the Contractor verifying conduit invert elevations and recording the invert elevations on the CA-P-1 form? Deviations from plan inverts beyond close conformance require Engineer approval. |  | 0 |  |  | 0 | 10/1/2020 | Hydraulics
CA-Q-611-000.0 | CA-Q-611 | 611E44500 | 252" CONDUIT, TYPE A |  |  | Are compaction tests being taken of the backfill and bedding material during installation? CA-P-1 and CA-P-3 forms should reference the appropriate compaction forms when applicable. Compaction testing is not required for #57 aggregate. |  | 0 |  |  | 0 | 10/1/2020 | Hydraulics
CA-Q-611-000.0 | CA-Q-611 | 611E44500 | 252" CONDUIT, TYPE A |  |  | Was Type A geotextile fabric required for the conduit or drainage structure installation? Type A geotextile fabric is required above all coarse aggregate backfill for the entire width of trench. Type A geotextile fabric is also required to wrap coarse aggregate below groundwater elevation. Note locations where groundwater was encountered. (Photo Documentation Required) |  | 0 |  |  | 0 | 10/1/2020 | Hydraulics
CA-Q-611-000.0 | CA-Q-611 | 611E44500 | 252" CONDUIT, TYPE A |  |  | Were conduits laid from outlet end to inlet? If not, document allowances from this requirement. (Photo Documentation Required) |  | 0 |  |  | 0 | 10/1/2020 | Hydraulics
CA-Q-611-000.0 | CA-Q-611 | 611E44500 | 252" CONDUIT, TYPE A |  |  | For metal conduits, were lifting devices that did not require a hole in the conduit used? |  | 0 |  |  | 0 | 10/1/2020 | Hydraulics
CA-Q-611-000.0 | CA-Q-611 | 611E44500 | 252" CONDUIT, TYPE A |  |  | For metal conduits, were cut ends treated with the appropriate protective coating? Protective coating should match the same coating used for the conduit. |  | 0 |  |  | 0 | 10/1/2020 | Hydraulics
CA-Q-611-000.0 | CA-Q-611 | 611E44500 | 252" CONDUIT, TYPE A |  |  | Was the conduit joined using appropriate methods described in 611.08 A.? |  | 0 |  |  | 0 | 10/1/2020 | Hydraulics
CA-Q-611-000.0 | CA-Q-611 | 611E44500 | 252" CONDUIT, TYPE A |  |  | For structural plate conduits with exterior coating waterproofing, was waterproofing coating appropriately applied in the limits of backfill? Ensure bolts and seems are completely sealed. Allow asphalt mastic material to dry 48 hours and tar base material 28 hours prior to placing backfill. |  | 0 |  |  | 0 | 10/1/2020 | Hydraulics
CA-Q-611-000.0 | CA-Q-611 | 611E44500 | 252" CONDUIT, TYPE A |  |  | For structural plate conduits with liner waterproofing, was liner placed according to the manufacturer's specifications? Ensure the extents of the liner extend a minimum 10-feet beyond the paved shoulder for entire width of trench. |  | 0 |  |  | 0 | 10/1/2020 | Hydraulics
CA-Q-611-000.0 | CA-Q-611 | 611E44500 | 252" CONDUIT, TYPE A |  |  | Were all lifting holes plugged with the appropriate method? Approved methods are per conduit manufacturer or as approved by the Engineer. |  | 0 |  |  | 0 | 10/1/2020 | Hydraulics
CA-Q-611-000.0 | CA-Q-611 | 611E44500 | 252" CONDUIT, TYPE A |  |  | Was the waterproofing membrane installed according to C&MS 512.08 G or H? |  | 0 |  |  | 0 | 10/1/2020 | Hydraulics
CA-Q-611-000.0 | CA-Q-611 | 611E44500 | 252" CONDUIT, TYPE A |  |  | Has a performance inspection been completed for all applicable conduit runs and drainage structures? The Contractor is required to notify the Engineer prior to performing all inspections. |  | 0 |  |  | 0 | 10/1/2020 | Hydraulics
CA-Q-611-000.0 | CA-Q-611 | 611E44500 | 252" CONDUIT, TYPE A |  |  | Have all conduits and drainage structures not requiring a performance inspection been visually inspected? Note any deficiencies prior to acceptance. (Photo Documentation Required) |  | 0 |  |  | 0 | 10/1/2020 | Hydraulics
CA-Q-611-000.0 | CA-Q-611 | 611E44500 | 252" CONDUIT, TYPE A |  |  | Were all the performance inspections video recorded? All performance inspections (remote and manual) require video recordings. |  | 0 |  |  | 0 | 10/1/2020 | Hydraulics
CA-Q-611-000.0 | CA-Q-611 | 611E44500 | 252" CONDUIT, TYPE A |  |  | Was the conduit or drainage structure free of debris or water at the time of inspection? Debris or water should be removed to the extent that allows accurate measurements and to identify defects. |  | 0 |  |  | 0 | 10/1/2020 | Hydraulics
CA-Q-611-000.0 | CA-Q-611 | 611E44500 | 252" CONDUIT, TYPE A |  |  | For remote inspections performed with a crawler mounted camera, did the Contractor's inspector provide a certification from an independent testing facility stating conformance with SS902? |  | 0 |  |  | 0 | 10/1/2020 | Hydraulics
CA-Q-611-000.0 | CA-Q-611 | 611E44500 | 252" CONDUIT, TYPE A |  |  | For mandrel deflection testing, was a mandrel with fixed plates used and sized per Table 902.03? Adjustable mandrels are not allowed. Table 902.03 is based on nominal pipe size. |  | 0 |  |  | 0 | 10/1/2020 | Hydraulics
CA-Q-611-000.0 | CA-Q-611 | 611E44500 | 252" CONDUIT, TYPE A |  |  | Did the performance inspection verify if any surface settlements were visually present at the time of inspection? If so, the settlements should be noted as a defect and assessed by the independent registered engineer. (Photo Documentation Required) |  | 0 |  |  | 0 | 10/1/2020 | Hydraulics
CA-Q-611-000.0 | CA-Q-611 | 611E44500 | 252" CONDUIT, TYPE A |  |  | Was a performance report submitted for all conduit runs and drainage structures? Ensure that the performance report included a list of all defects and that the engineers evaluation addressed all defects. |  | 0 |  |  | 0 | 10/1/2020 | Hydraulics
CA-Q-611-000.0 | CA-Q-611 | 611E44500 | 252" CONDUIT, TYPE A |  |  | Were all joint gaps measured for each conduit run requiring a performance inspection? Review the video to ensure the gaps were measured appropriately. |  | 0 |  |  | 0 | 10/1/2020 | Hydraulics
CA-Q-611-000.0 | CA-Q-611 | 611E44500 | 252" CONDUIT, TYPE A |  |  | Was an evaluation performed of the performance inspection for each applicable conduit run and drainage structure? |  | 0 |  |  | 0 | 10/1/2020 | Hydraulics
CA-Q-611-000.0 | CA-Q-611 | 611E44500 | 252" CONDUIT, TYPE A |  |  | Was the performance report and inspection videos submitted on a portable hard drive or flash drive? CD submittals are not allowed. |  | 0 |  |  | 0 | 10/1/2020 | Hydraulics
CA-Q-611-000.0 | CA-Q-611 | 611E44500 | 252" CONDUIT, TYPE A |  |  | Did the performance report identify all of the defects and evaluate each defect if a repair is required? Tables 611.13 and 611.14 list defects requiring a repair. The registered engineer should list all defects and assess whether a repair is necessary. i.e. Cracks in concrete exceeding 0.1-inch require a repair. However, all cracks exceeding 0.01-inch should be listed as a defect and evaluated. |  | 0 |  |  | 0 | 10/1/2020 | Hydraulics
CA-Q-611-000.0 | CA-Q-611 | 611E44500 | 252" CONDUIT, TYPE A |  |  | Was a repair recommended by the evaluating engineer? If so, the recommended repair provided by the evaluating engineer should meet the proposed design service life of the conduit or drainage structure. The manufacture is also required to sign off on the repair method for the conduit or drainage structure. |  | 0 |  |  | 0 | 10/1/2020 | Hydraulics
CA-Q-611-000.0 | CA-Q-611 | 611E44500 | 252" CONDUIT, TYPE A |  |  | Did the conduit or drainage structure sign off on the evaluating engineer's recommended repair method? |  | 0 |  |  | 0 | 10/1/2020 | Hydraulics
CA-Q-611-000.0 | CA-Q-611 | 611E44500 | 252" CONDUIT, TYPE A |  |  | If a repair was performed by the Contractor, did the Contractor perform a second performance inspection and evaluation? |  | 0 |  |  | 0 | 10/1/2020 | Hydraulics
CA-Q-611-000.0 | CA-Q-611 | 611E52200 | 14" X 23" CONDUIT, TYPE A, 706.04 |  |  | Did the Contractor provide an installation plan for all conduits and drainage structures? Ensure that the Contractor used CA-P-1A and CA-P-3A as the installation plan. No generic installation plans are acceptable. |  | 0 |  |  | 0 | 10/1/2020 | Hydraulics
CA-Q-611-000.0 | CA-Q-611 | 611E52200 | 14" X 23" CONDUIT, TYPE A, 706.04 |  |  | Did the conduit manufacturer sign the CA-P-1A form and provide a certification? |  | 0 |  |  | 0 | 10/1/2020 | Hydraulics
CA-Q-611-000.0 | CA-Q-611 | 611E52200 | 14" X 23" CONDUIT, TYPE A, 706.04 |  |  | Is the conduit material listed in the installation plan appropriate for the Type? |  | 0 |  |  | 0 | 10/1/2020 | Hydraulics
CA-Q-611-000.0 | CA-Q-611 | 611E52200 | 14" X 23" CONDUIT, TYPE A, 706.04 |  |  | Does the Installation Plan detail the use of 703.11 Type 1, 2 or 3 for Bedding and Backfill? Ensure Granular Structural Backfill 703.11 is proposed for Structural Backfill to 12" above the conduit for all Type A, B and C conduits. |  | 0 |  |  | 0 | 10/1/2020 | Hydraulics
CA-Q-611-000.0 | CA-Q-611 | 611E52200 | 14" X 23" CONDUIT, TYPE A, 706.04 |  |  | Were the conduits visually inspected prior to installation? Note and photo any defects. Replace any damaged conduit or drainage structures. |  | 0 |  |  | 0 | 10/1/2020 | Hydraulics
CA-Q-611-000.0 | CA-Q-611 | 611E52200 | 14" X 23" CONDUIT, TYPE A, 706.04 |  |  | Did the Contractor follow the installation plan during construction, including material type, lift thickness, compaction? If not, a new installation plan, signed by the manufacturer is required. A Contractor may continue to work without the modified installation plan at their own risk. |  | 0 |  |  | 0 | 10/1/2020 | Hydraulics
CA-Q-611-000.0 | CA-Q-611 | 611E52200 | 14" X 23" CONDUIT, TYPE A, 706.04 |  |  | Did the Contractor maintain flows and drainage at all times during installation of the conduit? Document any flooding issues occurring during construction. (Photo Documentation Required) |  | 0 |  |  | 0 | 10/1/2020 | Hydraulics
CA-Q-611-000.0 | CA-Q-611 | 611E52200 | 14" X 23" CONDUIT, TYPE A, 706.04 |  |  | Is the Contractor filling out the most up to date CA-P-1 and CA-P-3 forms during installation of each conduit run and drainage structure? These forms are required to be submitted before the start of the next work day. Do not compensate for Work prior to receiving the completed inspection forms. |  | 0 |  |  | 0 | 10/1/2020 | Hydraulics
CA-Q-611-000.0 | CA-Q-611 | 611E52200 | 14" X 23" CONDUIT, TYPE A, 706.04 |  |  | Is the Contractor verifying conduit invert elevations and recording the invert elevations on the CA-P-1 form? Deviations from plan inverts beyond close conformance require Engineer approval. |  | 0 |  |  | 0 | 10/1/2020 | Hydraulics
CA-Q-611-000.0 | CA-Q-611 | 611E52200 | 14" X 23" CONDUIT, TYPE A, 706.04 |  |  | Are compaction tests being taken of the backfill and bedding material during installation? CA-P-1 and CA-P-3 forms should reference the appropriate compaction forms when applicable. Compaction testing is not required for #57 aggregate. |  | 0 |  |  | 0 | 10/1/2020 | Hydraulics
CA-Q-611-000.0 | CA-Q-611 | 611E52200 | 14" X 23" CONDUIT, TYPE A, 706.04 |  |  | Was Type A geotextile fabric required for the conduit or drainage structure installation? Type A geotextile fabric is required above all coarse aggregate backfill for the entire width of trench. Type A geotextile fabric is also required to wrap coarse aggregate below groundwater elevation. Note locations where groundwater was encountered. (Photo Documentation Required) |  | 0 |  |  | 0 | 10/1/2020 | Hydraulics
CA-Q-611-000.0 | CA-Q-611 | 611E52200 | 14" X 23" CONDUIT, TYPE A, 706.04 |  |  | Were conduits laid from outlet end to inlet? If not, document allowances from this requirement. (Photo Documentation Required) |  | 0 |  |  | 0 | 10/1/2020 | Hydraulics
CA-Q-611-000.0 | CA-Q-611 | 611E52200 | 14" X 23" CONDUIT, TYPE A, 706.04 |  |  | Were all lifting holes plugged with the appropriate method? Approved methods are per conduit manufacturer or as approved by the Engineer. |  | 0 |  |  | 0 | 10/1/2020 | Hydraulics
CA-Q-611-000.0 | CA-Q-611 | 611E52200 | 14" X 23" CONDUIT, TYPE A, 706.04 |  |  | Was the waterproofing membrane installed according to C&MS 512.08 G or H? |  | 0 |  |  | 0 | 10/1/2020 | Hydraulics
CA-Q-611-000.0 | CA-Q-611 | 611E52200 | 14" X 23" CONDUIT, TYPE A, 706.04 |  |  | Has a performance inspection been completed for all applicable conduit runs and drainage structures? The Contractor is required to notify the Engineer prior to performing all inspections. |  | 0 |  |  | 0 | 10/1/2020 | Hydraulics
CA-Q-611-000.0 | CA-Q-611 | 611E52200 | 14" X 23" CONDUIT, TYPE A, 706.04 |  |  | Have all conduits and drainage structures not requiring a performance inspection been visually inspected? Note any deficiencies prior to acceptance. (Photo Documentation Required) |  | 0 |  |  | 0 | 10/1/2020 | Hydraulics
CA-Q-611-000.0 | CA-Q-611 | 611E52200 | 14" X 23" CONDUIT, TYPE A, 706.04 |  |  | Were all the performance inspections video recorded? All performance inspections (remote and manual) require video recordings. |  | 0 |  |  | 0 | 10/1/2020 | Hydraulics
CA-Q-611-000.0 | CA-Q-611 | 611E52200 | 14" X 23" CONDUIT, TYPE A, 706.04 |  |  | Was the conduit or drainage structure free of debris or water at the time of inspection? Debris or water should be removed to the extent that allows accurate measurements and to identify defects. |  | 0 |  |  | 0 | 10/1/2020 | Hydraulics
CA-Q-611-000.0 | CA-Q-611 | 611E52200 | 14" X 23" CONDUIT, TYPE A, 706.04 |  |  | For remote inspections performed with a crawler mounted camera, did the Contractor's inspector provide a certification from an independent testing facility stating conformance with SS902? |  | 0 |  |  | 0 | 10/1/2020 | Hydraulics
CA-Q-611-000.0 | CA-Q-611 | 611E52200 | 14" X 23" CONDUIT, TYPE A, 706.04 |  |  | For mandrel deflection testing, was a mandrel with fixed plates used and sized per Table 902.03? Adjustable mandrels are not allowed. Table 902.03 is based on nominal pipe size. |  | 0 |  |  | 0 | 10/1/2020 | Hydraulics
CA-Q-611-000.0 | CA-Q-611 | 611E52200 | 14" X 23" CONDUIT, TYPE A, 706.04 |  |  | Did the performance inspection verify if any surface settlements were visually present at the time of inspection? If so, the settlements should be noted as a defect and assessed by the independent registered engineer. (Photo Documentation Required) |  | 0 |  |  | 0 | 10/1/2020 | Hydraulics
CA-Q-611-000.0 | CA-Q-611 | 611E52200 | 14" X 23" CONDUIT, TYPE A, 706.04 |  |  | Was a performance report submitted for all conduit runs and drainage structures? Ensure that the performance report included a list of all defects and that the engineers evaluation addressed all defects. |  | 0 |  |  | 0 | 10/1/2020 | Hydraulics
CA-Q-611-000.0 | CA-Q-611 | 611E52200 | 14" X 23" CONDUIT, TYPE A, 706.04 |  |  | Were all joint gaps measured for each conduit run requiring a performance inspection? Review the video to ensure the gaps were measured appropriately. |  | 0 |  |  | 0 | 10/1/2020 | Hydraulics
CA-Q-611-000.0 | CA-Q-611 | 611E52200 | 14" X 23" CONDUIT, TYPE A, 706.04 |  |  | Was an evaluation performed of the performance inspection for each applicable conduit run and drainage structure? |  | 0 |  |  | 0 | 10/1/2020 | Hydraulics
CA-Q-611-000.0 | CA-Q-611 | 611E52200 | 14" X 23" CONDUIT, TYPE A, 706.04 |  |  | Was the performance report and inspection videos submitted on a portable hard drive or flash drive? CD submittals are not allowed. |  | 0 |  |  | 0 | 10/1/2020 | Hydraulics
CA-Q-611-000.0 | CA-Q-611 | 611E52200 | 14" X 23" CONDUIT, TYPE A, 706.04 |  |  | Did the performance report identify all of the defects and evaluate each defect if a repair is required? Tables 611.13 and 611.14 list defects requiring a repair. The registered engineer should list all defects and assess whether a repair is necessary. i.e. Cracks in concrete exceeding 0.1-inch require a repair. However, all cracks exceeding 0.01-inch should be listed as a defect and evaluated. |  | 0 |  |  | 0 | 10/1/2020 | Hydraulics
CA-Q-611-000.0 | CA-Q-611 | 611E52200 | 14" X 23" CONDUIT, TYPE A, 706.04 |  |  | Was a repair recommended by the evaluating engineer? If so, the recommended repair provided by the evaluating engineer should meet the proposed design service life of the conduit or drainage structure. The manufacture is also required to sign off on the repair method for the conduit or drainage structure. |  | 0 |  |  | 0 | 10/1/2020 | Hydraulics
CA-Q-611-000.0 | CA-Q-611 | 611E52200 | 14" X 23" CONDUIT, TYPE A, 706.04 |  |  | Did the conduit or drainage structure sign off on the evaluating engineer's recommended repair method? |  | 0 |  |  | 0 | 10/1/2020 | Hydraulics
CA-Q-611-000.0 | CA-Q-611 | 611E52200 | 14" X 23" CONDUIT, TYPE A, 706.04 |  |  | If a repair was performed by the Contractor, did the Contractor perform a second performance inspection and evaluation? |  | 0 |  |  | 0 | 10/1/2020 | Hydraulics
CA-Q-611-000.0 | CA-Q-611 | 611E52202 | 14" X 23" CONDUIT, TYPE B, 706.04 |  |  | Did the Contractor provide an installation plan for all conduits and drainage structures? Ensure that the Contractor used CA-P-1A and CA-P-3A as the installation plan. No generic installation plans are acceptable. |  | 0 |  |  | 0 | 10/1/2020 | Hydraulics
CA-Q-611-000.0 | CA-Q-611 | 611E52202 | 14" X 23" CONDUIT, TYPE B, 706.04 |  |  | Did the conduit manufacturer sign the CA-P-1A form and provide a certification? |  | 0 |  |  | 0 | 10/1/2020 | Hydraulics
CA-Q-611-000.0 | CA-Q-611 | 611E52202 | 14" X 23" CONDUIT, TYPE B, 706.04 |  |  | Is the conduit material listed in the installation plan appropriate for the Type? |  | 0 |  |  | 0 | 10/1/2020 | Hydraulics
CA-Q-611-000.0 | CA-Q-611 | 611E52202 | 14" X 23" CONDUIT, TYPE B, 706.04 |  |  | Does the Installation Plan detail the use of 703.11 Type 1, 2 or 3 for Bedding and Backfill? Ensure Granular Structural Backfill 703.11 is proposed for Structural Backfill to 12" above the conduit for all Type A, B and C conduits. |  | 0 |  |  | 0 | 10/1/2020 | Hydraulics
CA-Q-611-000.0 | CA-Q-611 | 611E52202 | 14" X 23" CONDUIT, TYPE B, 706.04 |  |  | Were the conduits visually inspected prior to installation? Note and photo any defects. Replace any damaged conduit or drainage structures. |  | 0 |  |  | 0 | 10/1/2020 | Hydraulics
CA-Q-611-000.0 | CA-Q-611 | 611E52202 | 14" X 23" CONDUIT, TYPE B, 706.04 |  |  | Did the Contractor follow the installation plan during construction, including material type, lift thickness, compaction? If not, a new installation plan, signed by the manufacturer is required. A Contractor may continue to work without the modified installation plan at their own risk. |  | 0 |  |  | 0 | 10/1/2020 | Hydraulics
CA-Q-611-000.0 | CA-Q-611 | 611E52202 | 14" X 23" CONDUIT, TYPE B, 706.04 |  |  | Did the Contractor maintain flows and drainage at all times during installation of the conduit? Document any flooding issues occurring during construction. (Photo Documentation Required) |  | 0 |  |  | 0 | 10/1/2020 | Hydraulics
CA-Q-611-000.0 | CA-Q-611 | 611E52202 | 14" X 23" CONDUIT, TYPE B, 706.04 |  |  | Is the Contractor filling out the most up to date CA-P-1 and CA-P-3 forms during installation of each conduit run and drainage structure? These forms are required to be submitted before the start of the next work day. Do not compensate for Work prior to receiving the completed inspection forms. |  | 0 |  |  | 0 | 10/1/2020 | Hydraulics
CA-Q-611-000.0 | CA-Q-611 | 611E52202 | 14" X 23" CONDUIT, TYPE B, 706.04 |  |  | Is the Contractor verifying conduit invert elevations and recording the invert elevations on the CA-P-1 form? Deviations from plan inverts beyond close conformance require Engineer approval. |  | 0 |  |  | 0 | 10/1/2020 | Hydraulics
CA-Q-611-000.0 | CA-Q-611 | 611E52202 | 14" X 23" CONDUIT, TYPE B, 706.04 |  |  | Are compaction tests being taken of the backfill and bedding material during installation? CA-P-1 and CA-P-3 forms should reference the appropriate compaction forms when applicable. Compaction testing is not required for #57 aggregate. |  | 0 |  |  | 0 | 10/1/2020 | Hydraulics
CA-Q-611-000.0 | CA-Q-611 | 611E52202 | 14" X 23" CONDUIT, TYPE B, 706.04 |  |  | Was Type A geotextile fabric required for the conduit or drainage structure installation? Type A geotextile fabric is required above all coarse aggregate backfill for the entire width of trench. Type A geotextile fabric is also required to wrap coarse aggregate below groundwater elevation. Note locations where groundwater was encountered. (Photo Documentation Required) |  | 0 |  |  | 0 | 10/1/2020 | Hydraulics
CA-Q-611-000.0 | CA-Q-611 | 611E52202 | 14" X 23" CONDUIT, TYPE B, 706.04 |  |  | Were conduits laid from outlet end to inlet? If not, document allowances from this requirement. (Photo Documentation Required) |  | 0 |  |  | 0 | 10/1/2020 | Hydraulics
CA-Q-611-000.0 | CA-Q-611 | 611E52202 | 14" X 23" CONDUIT, TYPE B, 706.04 |  |  | Were all lifting holes plugged with the appropriate method? Approved methods are per conduit manufacturer or as approved by the Engineer. |  | 0 |  |  | 0 | 10/1/2020 | Hydraulics
CA-Q-611-000.0 | CA-Q-611 | 611E52202 | 14" X 23" CONDUIT, TYPE B, 706.04 |  |  | Was the waterproofing membrane installed according to C&MS 512.08 G or H? |  | 0 |  |  | 0 | 10/1/2020 | Hydraulics
CA-Q-611-000.0 | CA-Q-611 | 611E52202 | 14" X 23" CONDUIT, TYPE B, 706.04 |  |  | Has a performance inspection been completed for all applicable conduit runs and drainage structures? The Contractor is required to notify the Engineer prior to performing all inspections. |  | 0 |  |  | 0 | 10/1/2020 | Hydraulics
CA-Q-611-000.0 | CA-Q-611 | 611E52202 | 14" X 23" CONDUIT, TYPE B, 706.04 |  |  | Have all conduits and drainage structures not requiring a performance inspection been visually inspected? Note any deficiencies prior to acceptance. (Photo Documentation Required) |  | 0 |  |  | 0 | 10/1/2020 | Hydraulics
CA-Q-611-000.0 | CA-Q-611 | 611E52202 | 14" X 23" CONDUIT, TYPE B, 706.04 |  |  | Were all the performance inspections video recorded? All performance inspections (remote and manual) require video recordings. |  | 0 |  |  | 0 | 10/1/2020 | Hydraulics
CA-Q-611-000.0 | CA-Q-611 | 611E52202 | 14" X 23" CONDUIT, TYPE B, 706.04 |  |  | Was the conduit or drainage structure free of debris or water at the time of inspection? Debris or water should be removed to the extent that allows accurate measurements and to identify defects. |  | 0 |  |  | 0 | 10/1/2020 | Hydraulics
CA-Q-611-000.0 | CA-Q-611 | 611E52202 | 14" X 23" CONDUIT, TYPE B, 706.04 |  |  | For remote inspections performed with a crawler mounted camera, did the Contractor's inspector provide a certification from an independent testing facility stating conformance with SS902? |  | 0 |  |  | 0 | 10/1/2020 | Hydraulics
CA-Q-611-000.0 | CA-Q-611 | 611E52202 | 14" X 23" CONDUIT, TYPE B, 706.04 |  |  | For mandrel deflection testing, was a mandrel with fixed plates used and sized per Table 902.03? Adjustable mandrels are not allowed. Table 902.03 is based on nominal pipe size. |  | 0 |  |  | 0 | 10/1/2020 | Hydraulics
CA-Q-611-000.0 | CA-Q-611 | 611E52202 | 14" X 23" CONDUIT, TYPE B, 706.04 |  |  | Did the performance inspection verify if any surface settlements were visually present at the time of inspection? If so, the settlements should be noted as a defect and assessed by the independent registered engineer. (Photo Documentation Required) |  | 0 |  |  | 0 | 10/1/2020 | Hydraulics
CA-Q-611-000.0 | CA-Q-611 | 611E52202 | 14" X 23" CONDUIT, TYPE B, 706.04 |  |  | Was a performance report submitted for all conduit runs and drainage structures? Ensure that the performance report included a list of all defects and that the engineers evaluation addressed all defects. |  | 0 |  |  | 0 | 10/1/2020 | Hydraulics
CA-Q-611-000.0 | CA-Q-611 | 611E52202 | 14" X 23" CONDUIT, TYPE B, 706.04 |  |  | Were all joint gaps measured for each conduit run requiring a performance inspection? Review the video to ensure the gaps were measured appropriately. |  | 0 |  |  | 0 | 10/1/2020 | Hydraulics
CA-Q-611-000.0 | CA-Q-611 | 611E52202 | 14" X 23" CONDUIT, TYPE B, 706.04 |  |  | Was an evaluation performed of the performance inspection for each applicable conduit run and drainage structure? |  | 0 |  |  | 0 | 10/1/2020 | Hydraulics
CA-Q-611-000.0 | CA-Q-611 | 611E52202 | 14" X 23" CONDUIT, TYPE B, 706.04 |  |  | Was the performance report and inspection videos submitted on a portable hard drive or flash drive? CD submittals are not allowed. |  | 0 |  |  | 0 | 10/1/2020 | Hydraulics
CA-Q-611-000.0 | CA-Q-611 | 611E52202 | 14" X 23" CONDUIT, TYPE B, 706.04 |  |  | Did the performance report identify all of the defects and evaluate each defect if a repair is required? Tables 611.13 and 611.14 list defects requiring a repair. The registered engineer should list all defects and assess whether a repair is necessary. i.e. Cracks in concrete exceeding 0.1-inch require a repair. However, all cracks exceeding 0.01-inch should be listed as a defect and evaluated. |  | 0 |  |  | 0 | 10/1/2020 | Hydraulics
CA-Q-611-000.0 | CA-Q-611 | 611E52202 | 14" X 23" CONDUIT, TYPE B, 706.04 |  |  | Was a repair recommended by the evaluating engineer? If so, the recommended repair provided by the evaluating engineer should meet the proposed design service life of the conduit or drainage structure. The manufacture is also required to sign off on the repair method for the conduit or drainage structure. |  | 0 |  |  | 0 | 10/1/2020 | Hydraulics
CA-Q-611-000.0 | CA-Q-611 | 611E52202 | 14" X 23" CONDUIT, TYPE B, 706.04 |  |  | Did the conduit or drainage structure sign off on the evaluating engineer's recommended repair method? |  | 0 |  |  | 0 | 10/1/2020 | Hydraulics
CA-Q-611-000.0 | CA-Q-611 | 611E52202 | 14" X 23" CONDUIT, TYPE B, 706.04 |  |  | If a repair was performed by the Contractor, did the Contractor perform a second performance inspection and evaluation? |  | 0 |  |  | 0 | 10/1/2020 | Hydraulics
CA-Q-611-000.0 | CA-Q-611 | 611E52203 | 14" X 23" CONDUIT, TYPE B, 706.04, AS PER PLAN |  |  | Did the Contractor provide an installation plan for all conduits and drainage structures? Ensure that the Contractor used CA-P-1A and CA-P-3A as the installation plan. No generic installation plans are acceptable. |  | 0 |  |  | 0 | 10/1/2020 | Hydraulics
CA-Q-611-000.0 | CA-Q-611 | 611E52203 | 14" X 23" CONDUIT, TYPE B, 706.04, AS PER PLAN |  |  | Did the conduit manufacturer sign the CA-P-1A form and provide a certification? |  | 0 |  |  | 0 | 10/1/2020 | Hydraulics
CA-Q-611-000.0 | CA-Q-611 | 611E52203 | 14" X 23" CONDUIT, TYPE B, 706.04, AS PER PLAN |  |  | Is the conduit material listed in the installation plan appropriate for the Type? |  | 0 |  |  | 0 | 10/1/2020 | Hydraulics
CA-Q-611-000.0 | CA-Q-611 | 611E52203 | 14" X 23" CONDUIT, TYPE B, 706.04, AS PER PLAN |  |  | Does the Installation Plan detail the use of 703.11 Type 1, 2 or 3 for Bedding and Backfill? Ensure Granular Structural Backfill 703.11 is proposed for Structural Backfill to 12" above the conduit for all Type A, B and C conduits. |  | 0 |  |  | 0 | 10/1/2020 | Hydraulics
CA-Q-611-000.0 | CA-Q-611 | 611E52203 | 14" X 23" CONDUIT, TYPE B, 706.04, AS PER PLAN |  |  | Were the conduits visually inspected prior to installation? Note and photo any defects. Replace any damaged conduit or drainage structures. |  | 0 |  |  | 0 | 10/1/2020 | Hydraulics
CA-Q-611-000.0 | CA-Q-611 | 611E52203 | 14" X 23" CONDUIT, TYPE B, 706.04, AS PER PLAN |  |  | Did the Contractor follow the installation plan during construction, including material type, lift thickness, compaction? If not, a new installation plan, signed by the manufacturer is required. A Contractor may continue to work without the modified installation plan at their own risk. |  | 0 |  |  | 0 | 10/1/2020 | Hydraulics
CA-Q-611-000.0 | CA-Q-611 | 611E52203 | 14" X 23" CONDUIT, TYPE B, 706.04, AS PER PLAN |  |  | Did the Contractor maintain flows and drainage at all times during installation of the conduit? Document any flooding issues occurring during construction. (Photo Documentation Required) |  | 0 |  |  | 0 | 10/1/2020 | Hydraulics
CA-Q-611-000.0 | CA-Q-611 | 611E52203 | 14" X 23" CONDUIT, TYPE B, 706.04, AS PER PLAN |  |  | Is the Contractor filling out the most up to date CA-P-1 and CA-P-3 forms during installation of each conduit run and drainage structure? These forms are required to be submitted before the start of the next work day. Do not compensate for Work prior to receiving the completed inspection forms. |  | 0 |  |  | 0 | 10/1/2020 | Hydraulics
CA-Q-611-000.0 | CA-Q-611 | 611E52203 | 14" X 23" CONDUIT, TYPE B, 706.04, AS PER PLAN |  |  | Is the Contractor verifying conduit invert elevations and recording the invert elevations on the CA-P-1 form? Deviations from plan inverts beyond close conformance require Engineer approval. |  | 0 |  |  | 0 | 10/1/2020 | Hydraulics
CA-Q-611-000.0 | CA-Q-611 | 611E52203 | 14" X 23" CONDUIT, TYPE B, 706.04, AS PER PLAN |  |  | Are compaction tests being taken of the backfill and bedding material during installation? CA-P-1 and CA-P-3 forms should reference the appropriate compaction forms when applicable. Compaction testing is not required for #57 aggregate. |  | 0 |  |  | 0 | 10/1/2020 | Hydraulics
CA-Q-611-000.0 | CA-Q-611 | 611E52203 | 14" X 23" CONDUIT, TYPE B, 706.04, AS PER PLAN |  |  | Was Type A geotextile fabric required for the conduit or drainage structure installation? Type A geotextile fabric is required above all coarse aggregate backfill for the entire width of trench. Type A geotextile fabric is also required to wrap coarse aggregate below groundwater elevation. Note locations where groundwater was encountered. (Photo Documentation Required) |  | 0 |  |  | 0 | 10/1/2020 | Hydraulics
CA-Q-611-000.0 | CA-Q-611 | 611E52203 | 14" X 23" CONDUIT, TYPE B, 706.04, AS PER PLAN |  |  | Were conduits laid from outlet end to inlet? If not, document allowances from this requirement. (Photo Documentation Required) |  | 0 |  |  | 0 | 10/1/2020 | Hydraulics
CA-Q-611-000.0 | CA-Q-611 | 611E52203 | 14" X 23" CONDUIT, TYPE B, 706.04, AS PER PLAN |  |  | Were all lifting holes plugged with the appropriate method? Approved methods are per conduit manufacturer or as approved by the Engineer. |  | 0 |  |  | 0 | 10/1/2020 | Hydraulics
CA-Q-611-000.0 | CA-Q-611 | 611E52203 | 14" X 23" CONDUIT, TYPE B, 706.04, AS PER PLAN |  |  | Was the waterproofing membrane installed according to C&MS 512.08 G or H? |  | 0 |  |  | 0 | 10/1/2020 | Hydraulics
CA-Q-611-000.0 | CA-Q-611 | 611E52203 | 14" X 23" CONDUIT, TYPE B, 706.04, AS PER PLAN |  |  | Has a performance inspection been completed for all applicable conduit runs and drainage structures? The Contractor is required to notify the Engineer prior to performing all inspections. |  | 0 |  |  | 0 | 10/1/2020 | Hydraulics
CA-Q-611-000.0 | CA-Q-611 | 611E52203 | 14" X 23" CONDUIT, TYPE B, 706.04, AS PER PLAN |  |  | Have all conduits and drainage structures not requiring a performance inspection been visually inspected? Note any deficiencies prior to acceptance. (Photo Documentation Required) |  | 0 |  |  | 0 | 10/1/2020 | Hydraulics
CA-Q-611-000.0 | CA-Q-611 | 611E52203 | 14" X 23" CONDUIT, TYPE B, 706.04, AS PER PLAN |  |  | Were all the performance inspections video recorded? All performance inspections (remote and manual) require video recordings. |  | 0 |  |  | 0 | 10/1/2020 | Hydraulics
CA-Q-611-000.0 | CA-Q-611 | 611E52203 | 14" X 23" CONDUIT, TYPE B, 706.04, AS PER PLAN |  |  | Was the conduit or drainage structure free of debris or water at the time of inspection? Debris or water should be removed to the extent that allows accurate measurements and to identify defects. |  | 0 |  |  | 0 | 10/1/2020 | Hydraulics
CA-Q-611-000.0 | CA-Q-611 | 611E52203 | 14" X 23" CONDUIT, TYPE B, 706.04, AS PER PLAN |  |  | For remote inspections performed with a crawler mounted camera, did the Contractor's inspector provide a certification from an independent testing facility stating conformance with SS902? |  | 0 |  |  | 0 | 10/1/2020 | Hydraulics
CA-Q-611-000.0 | CA-Q-611 | 611E52203 | 14" X 23" CONDUIT, TYPE B, 706.04, AS PER PLAN |  |  | For mandrel deflection testing, was a mandrel with fixed plates used and sized per Table 902.03? Adjustable mandrels are not allowed. Table 902.03 is based on nominal pipe size. |  | 0 |  |  | 0 | 10/1/2020 | Hydraulics
CA-Q-611-000.0 | CA-Q-611 | 611E52203 | 14" X 23" CONDUIT, TYPE B, 706.04, AS PER PLAN |  |  | Did the performance inspection verify if any surface settlements were visually present at the time of inspection? If so, the settlements should be noted as a defect and assessed by the independent registered engineer. (Photo Documentation Required) |  | 0 |  |  | 0 | 10/1/2020 | Hydraulics
CA-Q-611-000.0 | CA-Q-611 | 611E52203 | 14" X 23" CONDUIT, TYPE B, 706.04, AS PER PLAN |  |  | Was a performance report submitted for all conduit runs and drainage structures? Ensure that the performance report included a list of all defects and that the engineers evaluation addressed all defects. |  | 0 |  |  | 0 | 10/1/2020 | Hydraulics
CA-Q-611-000.0 | CA-Q-611 | 611E52203 | 14" X 23" CONDUIT, TYPE B, 706.04, AS PER PLAN |  |  | Were all joint gaps measured for each conduit run requiring a performance inspection? Review the video to ensure the gaps were measured appropriately. |  | 0 |  |  | 0 | 10/1/2020 | Hydraulics
CA-Q-611-000.0 | CA-Q-611 | 611E52203 | 14" X 23" CONDUIT, TYPE B, 706.04, AS PER PLAN |  |  | Was an evaluation performed of the performance inspection for each applicable conduit run and drainage structure? |  | 0 |  |  | 0 | 10/1/2020 | Hydraulics
CA-Q-611-000.0 | CA-Q-611 | 611E52203 | 14" X 23" CONDUIT, TYPE B, 706.04, AS PER PLAN |  |  | Was the performance report and inspection videos submitted on a portable hard drive or flash drive? CD submittals are not allowed. |  | 0 |  |  | 0 | 10/1/2020 | Hydraulics
CA-Q-611-000.0 | CA-Q-611 | 611E52203 | 14" X 23" CONDUIT, TYPE B, 706.04, AS PER PLAN |  |  | Did the performance report identify all of the defects and evaluate each defect if a repair is required? Tables 611.13 and 611.14 list defects requiring a repair. The registered engineer should list all defects and assess whether a repair is necessary. i.e. Cracks in concrete exceeding 0.1-inch require a repair. However, all cracks exceeding 0.01-inch should be listed as a defect and evaluated. |  | 0 |  |  | 0 | 10/1/2020 | Hydraulics
CA-Q-611-000.0 | CA-Q-611 | 611E52203 | 14" X 23" CONDUIT, TYPE B, 706.04, AS PER PLAN |  |  | Was a repair recommended by the evaluating engineer? If so, the recommended repair provided by the evaluating engineer should meet the proposed design service life of the conduit or drainage structure. The manufacture is also required to sign off on the repair method for the conduit or drainage structure. |  | 0 |  |  | 0 | 10/1/2020 | Hydraulics
CA-Q-611-000.0 | CA-Q-611 | 611E52203 | 14" X 23" CONDUIT, TYPE B, 706.04, AS PER PLAN |  |  | Did the conduit or drainage structure sign off on the evaluating engineer's recommended repair method? |  | 0 |  |  | 0 | 10/1/2020 | Hydraulics
CA-Q-611-000.0 | CA-Q-611 | 611E52203 | 14" X 23" CONDUIT, TYPE B, 706.04, AS PER PLAN |  |  | If a repair was performed by the Contractor, did the Contractor perform a second performance inspection and evaluation? |  | 0 |  |  | 0 | 10/1/2020 | Hydraulics
CA-Q-611-000.0 | CA-Q-611 | 611E52204 | 14" X 23" CONDUIT, TYPE C, 706.04 |  |  | Did the Contractor provide an installation plan for all conduits and drainage structures? Ensure that the Contractor used CA-P-1A and CA-P-3A as the installation plan. No generic installation plans are acceptable. |  | 0 |  |  | 0 | 10/1/2020 | Hydraulics
CA-Q-611-000.0 | CA-Q-611 | 611E52204 | 14" X 23" CONDUIT, TYPE C, 706.04 |  |  | Did the conduit manufacturer sign the CA-P-1A form and provide a certification? |  | 0 |  |  | 0 | 10/1/2020 | Hydraulics
CA-Q-611-000.0 | CA-Q-611 | 611E52204 | 14" X 23" CONDUIT, TYPE C, 706.04 |  |  | Is the conduit material listed in the installation plan appropriate for the Type? |  | 0 |  |  | 0 | 10/1/2020 | Hydraulics
CA-Q-611-000.0 | CA-Q-611 | 611E52204 | 14" X 23" CONDUIT, TYPE C, 706.04 |  |  | Does the Installation Plan detail the use of 703.11 Type 1, 2 or 3 for Bedding and Backfill? Ensure Granular Structural Backfill 703.11 is proposed for Structural Backfill to 12" above the conduit for all Type A, B and C conduits. |  | 0 |  |  | 0 | 10/1/2020 | Hydraulics
CA-Q-611-000.0 | CA-Q-611 | 611E52204 | 14" X 23" CONDUIT, TYPE C, 706.04 |  |  | Were the conduits visually inspected prior to installation? Note and photo any defects. Replace any damaged conduit or drainage structures. |  | 0 |  |  | 0 | 10/1/2020 | Hydraulics
CA-Q-611-000.0 | CA-Q-611 | 611E52204 | 14" X 23" CONDUIT, TYPE C, 706.04 |  |  | Did the Contractor follow the installation plan during construction, including material type, lift thickness, compaction? If not, a new installation plan, signed by the manufacturer is required. A Contractor may continue to work without the modified installation plan at their own risk. |  | 0 |  |  | 0 | 10/1/2020 | Hydraulics
CA-Q-611-000.0 | CA-Q-611 | 611E52204 | 14" X 23" CONDUIT, TYPE C, 706.04 |  |  | Did the Contractor maintain flows and drainage at all times during installation of the conduit? Document any flooding issues occurring during construction. (Photo Documentation Required) |  | 0 |  |  | 0 | 10/1/2020 | Hydraulics
CA-Q-611-000.0 | CA-Q-611 | 611E52204 | 14" X 23" CONDUIT, TYPE C, 706.04 |  |  | Is the Contractor filling out the most up to date CA-P-1 and CA-P-3 forms during installation of each conduit run and drainage structure? These forms are required to be submitted before the start of the next work day. Do not compensate for Work prior to receiving the completed inspection forms. |  | 0 |  |  | 0 | 10/1/2020 | Hydraulics
CA-Q-611-000.0 | CA-Q-611 | 611E52204 | 14" X 23" CONDUIT, TYPE C, 706.04 |  |  | Is the Contractor verifying conduit invert elevations and recording the invert elevations on the CA-P-1 form? Deviations from plan inverts beyond close conformance require Engineer approval. |  | 0 |  |  | 0 | 10/1/2020 | Hydraulics
CA-Q-611-000.0 | CA-Q-611 | 611E52204 | 14" X 23" CONDUIT, TYPE C, 706.04 |  |  | Are compaction tests being taken of the backfill and bedding material during installation? CA-P-1 and CA-P-3 forms should reference the appropriate compaction forms when applicable. Compaction testing is not required for #57 aggregate. |  | 0 |  |  | 0 | 10/1/2020 | Hydraulics
CA-Q-611-000.0 | CA-Q-611 | 611E52204 | 14" X 23" CONDUIT, TYPE C, 706.04 |  |  | Was Type A geotextile fabric required for the conduit or drainage structure installation? Type A geotextile fabric is required above all coarse aggregate backfill for the entire width of trench. Type A geotextile fabric is also required to wrap coarse aggregate below groundwater elevation. Note locations where groundwater was encountered. (Photo Documentation Required) |  | 0 |  |  | 0 | 10/1/2020 | Hydraulics
CA-Q-611-000.0 | CA-Q-611 | 611E52204 | 14" X 23" CONDUIT, TYPE C, 706.04 |  |  | Were conduits laid from outlet end to inlet? If not, document allowances from this requirement. (Photo Documentation Required) |  | 0 |  |  | 0 | 10/1/2020 | Hydraulics
CA-Q-611-000.0 | CA-Q-611 | 611E52204 | 14" X 23" CONDUIT, TYPE C, 706.04 |  |  | Were all lifting holes plugged with the appropriate method? Approved methods are per conduit manufacturer or as approved by the Engineer. |  | 0 |  |  | 0 | 10/1/2020 | Hydraulics
CA-Q-611-000.0 | CA-Q-611 | 611E52204 | 14" X 23" CONDUIT, TYPE C, 706.04 |  |  | Was the waterproofing membrane installed according to C&MS 512.08 G or H? |  | 0 |  |  | 0 | 10/1/2020 | Hydraulics
CA-Q-611-000.0 | CA-Q-611 | 611E52204 | 14" X 23" CONDUIT, TYPE C, 706.04 |  |  | Has a performance inspection been completed for all applicable conduit runs and drainage structures? The Contractor is required to notify the Engineer prior to performing all inspections. |  | 0 |  |  | 0 | 10/1/2020 | Hydraulics
CA-Q-611-000.0 | CA-Q-611 | 611E52204 | 14" X 23" CONDUIT, TYPE C, 706.04 |  |  | Have all conduits and drainage structures not requiring a performance inspection been visually inspected? Note any deficiencies prior to acceptance. (Photo Documentation Required) |  | 0 |  |  | 0 | 10/1/2020 | Hydraulics
CA-Q-611-000.0 | CA-Q-611 | 611E52204 | 14" X 23" CONDUIT, TYPE C, 706.04 |  |  | Were all the performance inspections video recorded? All performance inspections (remote and manual) require video recordings. |  | 0 |  |  | 0 | 10/1/2020 | Hydraulics
CA-Q-611-000.0 | CA-Q-611 | 611E52204 | 14" X 23" CONDUIT, TYPE C, 706.04 |  |  | Was the conduit or drainage structure free of debris or water at the time of inspection? Debris or water should be removed to the extent that allows accurate measurements and to identify defects. |  | 0 |  |  | 0 | 10/1/2020 | Hydraulics
CA-Q-611-000.0 | CA-Q-611 | 611E52204 | 14" X 23" CONDUIT, TYPE C, 706.04 |  |  | For remote inspections performed with a crawler mounted camera, did the Contractor's inspector provide a certification from an independent testing facility stating conformance with SS902? |  | 0 |  |  | 0 | 10/1/2020 | Hydraulics
CA-Q-611-000.0 | CA-Q-611 | 611E52204 | 14" X 23" CONDUIT, TYPE C, 706.04 |  |  | For mandrel deflection testing, was a mandrel with fixed plates used and sized per Table 902.03? Adjustable mandrels are not allowed. Table 902.03 is based on nominal pipe size. |  | 0 |  |  | 0 | 10/1/2020 | Hydraulics
CA-Q-611-000.0 | CA-Q-611 | 611E52204 | 14" X 23" CONDUIT, TYPE C, 706.04 |  |  | Did the performance inspection verify if any surface settlements were visually present at the time of inspection? If so, the settlements should be noted as a defect and assessed by the independent registered engineer. (Photo Documentation Required) |  | 0 |  |  | 0 | 10/1/2020 | Hydraulics
CA-Q-611-000.0 | CA-Q-611 | 611E52204 | 14" X 23" CONDUIT, TYPE C, 706.04 |  |  | Was a performance report submitted for all conduit runs and drainage structures? Ensure that the performance report included a list of all defects and that the engineers evaluation addressed all defects. |  | 0 |  |  | 0 | 10/1/2020 | Hydraulics
CA-Q-611-000.0 | CA-Q-611 | 611E52204 | 14" X 23" CONDUIT, TYPE C, 706.04 |  |  | Were all joint gaps measured for each conduit run requiring a performance inspection? Review the video to ensure the gaps were measured appropriately. |  | 0 |  |  | 0 | 10/1/2020 | Hydraulics
CA-Q-611-000.0 | CA-Q-611 | 611E52204 | 14" X 23" CONDUIT, TYPE C, 706.04 |  |  | Was an evaluation performed of the performance inspection for each applicable conduit run and drainage structure? |  | 0 |  |  | 0 | 10/1/2020 | Hydraulics
CA-Q-611-000.0 | CA-Q-611 | 611E52204 | 14" X 23" CONDUIT, TYPE C, 706.04 |  |  | Was the performance report and inspection videos submitted on a portable hard drive or flash drive? CD submittals are not allowed. |  | 0 |  |  | 0 | 10/1/2020 | Hydraulics
CA-Q-611-000.0 | CA-Q-611 | 611E52204 | 14" X 23" CONDUIT, TYPE C, 706.04 |  |  | Did the performance report identify all of the defects and evaluate each defect if a repair is required? Tables 611.13 and 611.14 list defects requiring a repair. The registered engineer should list all defects and assess whether a repair is necessary. i.e. Cracks in concrete exceeding 0.1-inch require a repair. However, all cracks exceeding 0.01-inch should be listed as a defect and evaluated. |  | 0 |  |  | 0 | 10/1/2020 | Hydraulics
CA-Q-611-000.0 | CA-Q-611 | 611E52204 | 14" X 23" CONDUIT, TYPE C, 706.04 |  |  | Was a repair recommended by the evaluating engineer? If so, the recommended repair provided by the evaluating engineer should meet the proposed design service life of the conduit or drainage structure. The manufacture is also required to sign off on the repair method for the conduit or drainage structure. |  | 0 |  |  | 0 | 10/1/2020 | Hydraulics
CA-Q-611-000.0 | CA-Q-611 | 611E52204 | 14" X 23" CONDUIT, TYPE C, 706.04 |  |  | Did the conduit or drainage structure sign off on the evaluating engineer's recommended repair method? |  | 0 |  |  | 0 | 10/1/2020 | Hydraulics
CA-Q-611-000.0 | CA-Q-611 | 611E52204 | 14" X 23" CONDUIT, TYPE C, 706.04 |  |  | If a repair was performed by the Contractor, did the Contractor perform a second performance inspection and evaluation? |  | 0 |  |  | 0 | 10/1/2020 | Hydraulics
CA-Q-611-000.0 | CA-Q-611 | 611E52206 | 14" X 23" CONDUIT, TYPE D, 706.04 |  |  | Did the Contractor provide an installation plan for all conduits and drainage structures? Ensure that the Contractor used CA-P-1A and CA-P-3A as the installation plan. No generic installation plans are acceptable. |  | 0 |  |  | 0 | 10/1/2020 | Hydraulics
CA-Q-611-000.0 | CA-Q-611 | 611E52206 | 14" X 23" CONDUIT, TYPE D, 706.04 |  |  | Did the conduit manufacturer sign the CA-P-1A form and provide a certification? |  | 0 |  |  | 0 | 10/1/2020 | Hydraulics
CA-Q-611-000.0 | CA-Q-611 | 611E52206 | 14" X 23" CONDUIT, TYPE D, 706.04 |  |  | Is the conduit material listed in the installation plan appropriate for the Type? |  | 0 |  |  | 0 | 10/1/2020 | Hydraulics
CA-Q-611-000.0 | CA-Q-611 | 611E52206 | 14" X 23" CONDUIT, TYPE D, 706.04 |  |  | Does the Installation Plan detail the use of 703.11 Type 1, 2 or 3 for Bedding and Backfill? Ensure Granular Structural Backfill 703.11 is proposed for Structural Backfill to 12" above the conduit for all Type A, B and C conduits. |  | 0 |  |  | 0 | 10/1/2020 | Hydraulics
CA-Q-611-000.0 | CA-Q-611 | 611E52206 | 14" X 23" CONDUIT, TYPE D, 706.04 |  |  | Were the conduits visually inspected prior to installation? Note and photo any defects. Replace any damaged conduit or drainage structures. |  | 0 |  |  | 0 | 10/1/2020 | Hydraulics
CA-Q-611-000.0 | CA-Q-611 | 611E52206 | 14" X 23" CONDUIT, TYPE D, 706.04 |  |  | Did the Contractor follow the installation plan during construction, including material type, lift thickness, compaction? If not, a new installation plan, signed by the manufacturer is required. A Contractor may continue to work without the modified installation plan at their own risk. |  | 0 |  |  | 0 | 10/1/2020 | Hydraulics
CA-Q-611-000.0 | CA-Q-611 | 611E52206 | 14" X 23" CONDUIT, TYPE D, 706.04 |  |  | Did the Contractor maintain flows and drainage at all times during installation of the conduit? Document any flooding issues occurring during construction. (Photo Documentation Required) |  | 0 |  |  | 0 | 10/1/2020 | Hydraulics
CA-Q-611-000.0 | CA-Q-611 | 611E52206 | 14" X 23" CONDUIT, TYPE D, 706.04 |  |  | Is the Contractor filling out the most up to date CA-P-1 and CA-P-3 forms during installation of each conduit run and drainage structure? These forms are required to be submitted before the start of the next work day. Do not compensate for Work prior to receiving the completed inspection forms. |  | 0 |  |  | 0 | 10/1/2020 | Hydraulics
CA-Q-611-000.0 | CA-Q-611 | 611E52206 | 14" X 23" CONDUIT, TYPE D, 706.04 |  |  | Is the Contractor verifying conduit invert elevations and recording the invert elevations on the CA-P-1 form? Deviations from plan inverts beyond close conformance require Engineer approval. |  | 0 |  |  | 0 | 10/1/2020 | Hydraulics
CA-Q-611-000.0 | CA-Q-611 | 611E52206 | 14" X 23" CONDUIT, TYPE D, 706.04 |  |  | Are compaction tests being taken of the backfill and bedding material during installation? CA-P-1 and CA-P-3 forms should reference the appropriate compaction forms when applicable. Compaction testing is not required for #57 aggregate. |  | 0 |  |  | 0 | 10/1/2020 | Hydraulics
CA-Q-611-000.0 | CA-Q-611 | 611E52206 | 14" X 23" CONDUIT, TYPE D, 706.04 |  |  | Was Type A geotextile fabric required for the conduit or drainage structure installation? Type A geotextile fabric is required above all coarse aggregate backfill for the entire width of trench. Type A geotextile fabric is also required to wrap coarse aggregate below groundwater elevation. Note locations where groundwater was encountered. (Photo Documentation Required) |  | 0 |  |  | 0 | 10/1/2020 | Hydraulics
CA-Q-611-000.0 | CA-Q-611 | 611E52206 | 14" X 23" CONDUIT, TYPE D, 706.04 |  |  | Were conduits laid from outlet end to inlet? If not, document allowances from this requirement. (Photo Documentation Required) |  | 0 |  |  | 0 | 10/1/2020 | Hydraulics
CA-Q-611-000.0 | CA-Q-611 | 611E52206 | 14" X 23" CONDUIT, TYPE D, 706.04 |  |  | Were all lifting holes plugged with the appropriate method? Approved methods are per conduit manufacturer or as approved by the Engineer. |  | 0 |  |  | 0 | 10/1/2020 | Hydraulics
CA-Q-611-000.0 | CA-Q-611 | 611E52206 | 14" X 23" CONDUIT, TYPE D, 706.04 |  |  | Was the waterproofing membrane installed according to C&MS 512.08 G or H? |  | 0 |  |  | 0 | 10/1/2020 | Hydraulics
CA-Q-611-000.0 | CA-Q-611 | 611E52206 | 14" X 23" CONDUIT, TYPE D, 706.04 |  |  | Has a performance inspection been completed for all applicable conduit runs and drainage structures? The Contractor is required to notify the Engineer prior to performing all inspections. |  | 0 |  |  | 0 | 10/1/2020 | Hydraulics
CA-Q-611-000.0 | CA-Q-611 | 611E52206 | 14" X 23" CONDUIT, TYPE D, 706.04 |  |  | Have all conduits and drainage structures not requiring a performance inspection been visually inspected? Note any deficiencies prior to acceptance. (Photo Documentation Required) |  | 0 |  |  | 0 | 10/1/2020 | Hydraulics
CA-Q-611-000.0 | CA-Q-611 | 611E52206 | 14" X 23" CONDUIT, TYPE D, 706.04 |  |  | Were all the performance inspections video recorded? All performance inspections (remote and manual) require video recordings. |  | 0 |  |  | 0 | 10/1/2020 | Hydraulics
CA-Q-611-000.0 | CA-Q-611 | 611E52206 | 14" X 23" CONDUIT, TYPE D, 706.04 |  |  | Was the conduit or drainage structure free of debris or water at the time of inspection? Debris or water should be removed to the extent that allows accurate measurements and to identify defects. |  | 0 |  |  | 0 | 10/1/2020 | Hydraulics
CA-Q-611-000.0 | CA-Q-611 | 611E52206 | 14" X 23" CONDUIT, TYPE D, 706.04 |  |  | For remote inspections performed with a crawler mounted camera, did the Contractor's inspector provide a certification from an independent testing facility stating conformance with SS902? |  | 0 |  |  | 0 | 10/1/2020 | Hydraulics
CA-Q-611-000.0 | CA-Q-611 | 611E52206 | 14" X 23" CONDUIT, TYPE D, 706.04 |  |  | For mandrel deflection testing, was a mandrel with fixed plates used and sized per Table 902.03? Adjustable mandrels are not allowed. Table 902.03 is based on nominal pipe size. |  | 0 |  |  | 0 | 10/1/2020 | Hydraulics
CA-Q-611-000.0 | CA-Q-611 | 611E52206 | 14" X 23" CONDUIT, TYPE D, 706.04 |  |  | Did the performance inspection verify if any surface settlements were visually present at the time of inspection? If so, the settlements should be noted as a defect and assessed by the independent registered engineer. (Photo Documentation Required) |  | 0 |  |  | 0 | 10/1/2020 | Hydraulics
CA-Q-611-000.0 | CA-Q-611 | 611E52206 | 14" X 23" CONDUIT, TYPE D, 706.04 |  |  | Was a performance report submitted for all conduit runs and drainage structures? Ensure that the performance report included a list of all defects and that the engineers evaluation addressed all defects. |  | 0 |  |  | 0 | 10/1/2020 | Hydraulics
CA-Q-611-000.0 | CA-Q-611 | 611E52206 | 14" X 23" CONDUIT, TYPE D, 706.04 |  |  | Were all joint gaps measured for each conduit run requiring a performance inspection? Review the video to ensure the gaps were measured appropriately. |  | 0 |  |  | 0 | 10/1/2020 | Hydraulics
CA-Q-611-000.0 | CA-Q-611 | 611E52206 | 14" X 23" CONDUIT, TYPE D, 706.04 |  |  | Was an evaluation performed of the performance inspection for each applicable conduit run and drainage structure? |  | 0 |  |  | 0 | 10/1/2020 | Hydraulics
CA-Q-611-000.0 | CA-Q-611 | 611E52206 | 14" X 23" CONDUIT, TYPE D, 706.04 |  |  | Was the performance report and inspection videos submitted on a portable hard drive or flash drive? CD submittals are not allowed. |  | 0 |  |  | 0 | 10/1/2020 | Hydraulics
CA-Q-611-000.0 | CA-Q-611 | 611E52206 | 14" X 23" CONDUIT, TYPE D, 706.04 |  |  | Did the performance report identify all of the defects and evaluate each defect if a repair is required? Tables 611.13 and 611.14 list defects requiring a repair. The registered engineer should list all defects and assess whether a repair is necessary. i.e. Cracks in concrete exceeding 0.1-inch require a repair. However, all cracks exceeding 0.01-inch should be listed as a defect and evaluated. |  | 0 |  |  | 0 | 10/1/2020 | Hydraulics
CA-Q-611-000.0 | CA-Q-611 | 611E52206 | 14" X 23" CONDUIT, TYPE D, 706.04 |  |  | Was a repair recommended by the evaluating engineer? If so, the recommended repair provided by the evaluating engineer should meet the proposed design service life of the conduit or drainage structure. The manufacture is also required to sign off on the repair method for the conduit or drainage structure. |  | 0 |  |  | 0 | 10/1/2020 | Hydraulics
CA-Q-611-000.0 | CA-Q-611 | 611E52206 | 14" X 23" CONDUIT, TYPE D, 706.04 |  |  | Did the conduit or drainage structure sign off on the evaluating engineer's recommended repair method? |  | 0 |  |  | 0 | 10/1/2020 | Hydraulics
CA-Q-611-000.0 | CA-Q-611 | 611E52206 | 14" X 23" CONDUIT, TYPE D, 706.04 |  |  | If a repair was performed by the Contractor, did the Contractor perform a second performance inspection and evaluation? |  | 0 |  |  | 0 | 10/1/2020 | Hydraulics
CA-Q-611-000.0 | CA-Q-611 | 611E52300 | 19" X 30" CONDUIT, TYPE A, 706.04 |  |  | Did the Contractor provide an installation plan for all conduits and drainage structures? Ensure that the Contractor used CA-P-1A and CA-P-3A as the installation plan. No generic installation plans are acceptable. |  | 0 |  |  | 0 | 10/1/2020 | Hydraulics
CA-Q-611-000.0 | CA-Q-611 | 611E52300 | 19" X 30" CONDUIT, TYPE A, 706.04 |  |  | Did the conduit manufacturer sign the CA-P-1A form and provide a certification? |  | 0 |  |  | 0 | 10/1/2020 | Hydraulics
CA-Q-611-000.0 | CA-Q-611 | 611E52300 | 19" X 30" CONDUIT, TYPE A, 706.04 |  |  | Is the conduit material listed in the installation plan appropriate for the Type? |  | 0 |  |  | 0 | 10/1/2020 | Hydraulics
CA-Q-611-000.0 | CA-Q-611 | 611E52300 | 19" X 30" CONDUIT, TYPE A, 706.04 |  |  | Does the Installation Plan detail the use of 703.11 Type 1, 2 or 3 for Bedding and Backfill? Ensure Granular Structural Backfill 703.11 is proposed for Structural Backfill to 12" above the conduit for all Type A, B and C conduits. |  | 0 |  |  | 0 | 10/1/2020 | Hydraulics
CA-Q-611-000.0 | CA-Q-611 | 611E52300 | 19" X 30" CONDUIT, TYPE A, 706.04 |  |  | Were the conduits visually inspected prior to installation? Note and photo any defects. Replace any damaged conduit or drainage structures. |  | 0 |  |  | 0 | 10/1/2020 | Hydraulics
CA-Q-611-000.0 | CA-Q-611 | 611E52300 | 19" X 30" CONDUIT, TYPE A, 706.04 |  |  | Did the Contractor follow the installation plan during construction, including material type, lift thickness, compaction? If not, a new installation plan, signed by the manufacturer is required. A Contractor may continue to work without the modified installation plan at their own risk. |  | 0 |  |  | 0 | 10/1/2020 | Hydraulics
CA-Q-611-000.0 | CA-Q-611 | 611E52300 | 19" X 30" CONDUIT, TYPE A, 706.04 |  |  | Did the Contractor maintain flows and drainage at all times during installation of the conduit? Document any flooding issues occurring during construction. (Photo Documentation Required) |  | 0 |  |  | 0 | 10/1/2020 | Hydraulics
CA-Q-611-000.0 | CA-Q-611 | 611E52300 | 19" X 30" CONDUIT, TYPE A, 706.04 |  |  | Is the Contractor filling out the most up to date CA-P-1 and CA-P-3 forms during installation of each conduit run and drainage structure? These forms are required to be submitted before the start of the next work day. Do not compensate for Work prior to receiving the completed inspection forms. |  | 0 |  |  | 0 | 10/1/2020 | Hydraulics
CA-Q-611-000.0 | CA-Q-611 | 611E52300 | 19" X 30" CONDUIT, TYPE A, 706.04 |  |  | Is the Contractor verifying conduit invert elevations and recording the invert elevations on the CA-P-1 form? Deviations from plan inverts beyond close conformance require Engineer approval. |  | 0 |  |  | 0 | 10/1/2020 | Hydraulics
CA-Q-611-000.0 | CA-Q-611 | 611E52300 | 19" X 30" CONDUIT, TYPE A, 706.04 |  |  | Are compaction tests being taken of the backfill and bedding material during installation? CA-P-1 and CA-P-3 forms should reference the appropriate compaction forms when applicable. Compaction testing is not required for #57 aggregate. |  | 0 |  |  | 0 | 10/1/2020 | Hydraulics
CA-Q-611-000.0 | CA-Q-611 | 611E52300 | 19" X 30" CONDUIT, TYPE A, 706.04 |  |  | Was Type A geotextile fabric required for the conduit or drainage structure installation? Type A geotextile fabric is required above all coarse aggregate backfill for the entire width of trench. Type A geotextile fabric is also required to wrap coarse aggregate below groundwater elevation. Note locations where groundwater was encountered. (Photo Documentation Required) |  | 0 |  |  | 0 | 10/1/2020 | Hydraulics
CA-Q-611-000.0 | CA-Q-611 | 611E52300 | 19" X 30" CONDUIT, TYPE A, 706.04 |  |  | Were conduits laid from outlet end to inlet? If not, document allowances from this requirement. (Photo Documentation Required) |  | 0 |  |  | 0 | 10/1/2020 | Hydraulics
CA-Q-611-000.0 | CA-Q-611 | 611E52300 | 19" X 30" CONDUIT, TYPE A, 706.04 |  |  | Were all lifting holes plugged with the appropriate method? Approved methods are per conduit manufacturer or as approved by the Engineer. |  | 0 |  |  | 0 | 10/1/2020 | Hydraulics
CA-Q-611-000.0 | CA-Q-611 | 611E52300 | 19" X 30" CONDUIT, TYPE A, 706.04 |  |  | Was the waterproofing membrane installed according to C&MS 512.08 G or H? |  | 0 |  |  | 0 | 10/1/2020 | Hydraulics
CA-Q-611-000.0 | CA-Q-611 | 611E52300 | 19" X 30" CONDUIT, TYPE A, 706.04 |  |  | Has a performance inspection been completed for all applicable conduit runs and drainage structures? The Contractor is required to notify the Engineer prior to performing all inspections. |  | 0 |  |  | 0 | 10/1/2020 | Hydraulics
CA-Q-611-000.0 | CA-Q-611 | 611E52300 | 19" X 30" CONDUIT, TYPE A, 706.04 |  |  | Have all conduits and drainage structures not requiring a performance inspection been visually inspected? Note any deficiencies prior to acceptance. (Photo Documentation Required) |  | 0 |  |  | 0 | 10/1/2020 | Hydraulics
CA-Q-611-000.0 | CA-Q-611 | 611E52300 | 19" X 30" CONDUIT, TYPE A, 706.04 |  |  | Were all the performance inspections video recorded? All performance inspections (remote and manual) require video recordings. |  | 0 |  |  | 0 | 10/1/2020 | Hydraulics
CA-Q-611-000.0 | CA-Q-611 | 611E52300 | 19" X 30" CONDUIT, TYPE A, 706.04 |  |  | Was the conduit or drainage structure free of debris or water at the time of inspection? Debris or water should be removed to the extent that allows accurate measurements and to identify defects. |  | 0 |  |  | 0 | 10/1/2020 | Hydraulics
CA-Q-611-000.0 | CA-Q-611 | 611E52300 | 19" X 30" CONDUIT, TYPE A, 706.04 |  |  | For remote inspections performed with a crawler mounted camera, did the Contractor's inspector provide a certification from an independent testing facility stating conformance with SS902? |  | 0 |  |  | 0 | 10/1/2020 | Hydraulics
CA-Q-611-000.0 | CA-Q-611 | 611E52300 | 19" X 30" CONDUIT, TYPE A, 706.04 |  |  | For mandrel deflection testing, was a mandrel with fixed plates used and sized per Table 902.03? Adjustable mandrels are not allowed. Table 902.03 is based on nominal pipe size. |  | 0 |  |  | 0 | 10/1/2020 | Hydraulics
CA-Q-611-000.0 | CA-Q-611 | 611E52300 | 19" X 30" CONDUIT, TYPE A, 706.04 |  |  | Did the performance inspection verify if any surface settlements were visually present at the time of inspection? If so, the settlements should be noted as a defect and assessed by the independent registered engineer. (Photo Documentation Required) |  | 0 |  |  | 0 | 10/1/2020 | Hydraulics
CA-Q-611-000.0 | CA-Q-611 | 611E52300 | 19" X 30" CONDUIT, TYPE A, 706.04 |  |  | Was a performance report submitted for all conduit runs and drainage structures? Ensure that the performance report included a list of all defects and that the engineers evaluation addressed all defects. |  | 0 |  |  | 0 | 10/1/2020 | Hydraulics
CA-Q-611-000.0 | CA-Q-611 | 611E52300 | 19" X 30" CONDUIT, TYPE A, 706.04 |  |  | Were all joint gaps measured for each conduit run requiring a performance inspection? Review the video to ensure the gaps were measured appropriately. |  | 0 |  |  | 0 | 10/1/2020 | Hydraulics
CA-Q-611-000.0 | CA-Q-611 | 611E52300 | 19" X 30" CONDUIT, TYPE A, 706.04 |  |  | Was an evaluation performed of the performance inspection for each applicable conduit run and drainage structure? |  | 0 |  |  | 0 | 10/1/2020 | Hydraulics
CA-Q-611-000.0 | CA-Q-611 | 611E52300 | 19" X 30" CONDUIT, TYPE A, 706.04 |  |  | Was the performance report and inspection videos submitted on a portable hard drive or flash drive? CD submittals are not allowed. |  | 0 |  |  | 0 | 10/1/2020 | Hydraulics
CA-Q-611-000.0 | CA-Q-611 | 611E52300 | 19" X 30" CONDUIT, TYPE A, 706.04 |  |  | Did the performance report identify all of the defects and evaluate each defect if a repair is required? Tables 611.13 and 611.14 list defects requiring a repair. The registered engineer should list all defects and assess whether a repair is necessary. i.e. Cracks in concrete exceeding 0.1-inch require a repair. However, all cracks exceeding 0.01-inch should be listed as a defect and evaluated. |  | 0 |  |  | 0 | 10/1/2020 | Hydraulics
CA-Q-611-000.0 | CA-Q-611 | 611E52300 | 19" X 30" CONDUIT, TYPE A, 706.04 |  |  | Was a repair recommended by the evaluating engineer? If so, the recommended repair provided by the evaluating engineer should meet the proposed design service life of the conduit or drainage structure. The manufacture is also required to sign off on the repair method for the conduit or drainage structure. |  | 0 |  |  | 0 | 10/1/2020 | Hydraulics
CA-Q-611-000.0 | CA-Q-611 | 611E52300 | 19" X 30" CONDUIT, TYPE A, 706.04 |  |  | Did the conduit or drainage structure sign off on the evaluating engineer's recommended repair method? |  | 0 |  |  | 0 | 10/1/2020 | Hydraulics
CA-Q-611-000.0 | CA-Q-611 | 611E52300 | 19" X 30" CONDUIT, TYPE A, 706.04 |  |  | If a repair was performed by the Contractor, did the Contractor perform a second performance inspection and evaluation? |  | 0 |  |  | 0 | 10/1/2020 | Hydraulics
CA-Q-611-000.0 | CA-Q-611 | 611E52302 | 19" X 30" CONDUIT, TYPE B, 706.04 |  |  | Did the Contractor provide an installation plan for all conduits and drainage structures? Ensure that the Contractor used CA-P-1A and CA-P-3A as the installation plan. No generic installation plans are acceptable. |  | 0 |  |  | 0 | 10/1/2020 | Hydraulics
CA-Q-611-000.0 | CA-Q-611 | 611E52302 | 19" X 30" CONDUIT, TYPE B, 706.04 |  |  | Did the conduit manufacturer sign the CA-P-1A form and provide a certification? |  | 0 |  |  | 0 | 10/1/2020 | Hydraulics
CA-Q-611-000.0 | CA-Q-611 | 611E52302 | 19" X 30" CONDUIT, TYPE B, 706.04 |  |  | Is the conduit material listed in the installation plan appropriate for the Type? |  | 0 |  |  | 0 | 10/1/2020 | Hydraulics
CA-Q-611-000.0 | CA-Q-611 | 611E52302 | 19" X 30" CONDUIT, TYPE B, 706.04 |  |  | Does the Installation Plan detail the use of 703.11 Type 1, 2 or 3 for Bedding and Backfill? Ensure Granular Structural Backfill 703.11 is proposed for Structural Backfill to 12" above the conduit for all Type A, B and C conduits. |  | 0 |  |  | 0 | 10/1/2020 | Hydraulics
CA-Q-611-000.0 | CA-Q-611 | 611E52302 | 19" X 30" CONDUIT, TYPE B, 706.04 |  |  | Were the conduits visually inspected prior to installation? Note and photo any defects. Replace any damaged conduit or drainage structures. |  | 0 |  |  | 0 | 10/1/2020 | Hydraulics
CA-Q-611-000.0 | CA-Q-611 | 611E52302 | 19" X 30" CONDUIT, TYPE B, 706.04 |  |  | Did the Contractor follow the installation plan during construction, including material type, lift thickness, compaction? If not, a new installation plan, signed by the manufacturer is required. A Contractor may continue to work without the modified installation plan at their own risk. |  | 0 |  |  | 0 | 10/1/2020 | Hydraulics
CA-Q-611-000.0 | CA-Q-611 | 611E52302 | 19" X 30" CONDUIT, TYPE B, 706.04 |  |  | Did the Contractor maintain flows and drainage at all times during installation of the conduit? Document any flooding issues occurring during construction. (Photo Documentation Required) |  | 0 |  |  | 0 | 10/1/2020 | Hydraulics
CA-Q-611-000.0 | CA-Q-611 | 611E52302 | 19" X 30" CONDUIT, TYPE B, 706.04 |  |  | Is the Contractor filling out the most up to date CA-P-1 and CA-P-3 forms during installation of each conduit run and drainage structure? These forms are required to be submitted before the start of the next work day. Do not compensate for Work prior to receiving the completed inspection forms. |  | 0 |  |  | 0 | 10/1/2020 | Hydraulics
CA-Q-611-000.0 | CA-Q-611 | 611E52302 | 19" X 30" CONDUIT, TYPE B, 706.04 |  |  | Is the Contractor verifying conduit invert elevations and recording the invert elevations on the CA-P-1 form? Deviations from plan inverts beyond close conformance require Engineer approval. |  | 0 |  |  | 0 | 10/1/2020 | Hydraulics
CA-Q-611-000.0 | CA-Q-611 | 611E52302 | 19" X 30" CONDUIT, TYPE B, 706.04 |  |  | Are compaction tests being taken of the backfill and bedding material during installation? CA-P-1 and CA-P-3 forms should reference the appropriate compaction forms when applicable. Compaction testing is not required for #57 aggregate. |  | 0 |  |  | 0 | 10/1/2020 | Hydraulics
CA-Q-611-000.0 | CA-Q-611 | 611E52302 | 19" X 30" CONDUIT, TYPE B, 706.04 |  |  | Was Type A geotextile fabric required for the conduit or drainage structure installation? Type A geotextile fabric is required above all coarse aggregate backfill for the entire width of trench. Type A geotextile fabric is also required to wrap coarse aggregate below groundwater elevation. Note locations where groundwater was encountered. (Photo Documentation Required) |  | 0 |  |  | 0 | 10/1/2020 | Hydraulics
CA-Q-611-000.0 | CA-Q-611 | 611E52302 | 19" X 30" CONDUIT, TYPE B, 706.04 |  |  | Were conduits laid from outlet end to inlet? If not, document allowances from this requirement. (Photo Documentation Required) |  | 0 |  |  | 0 | 10/1/2020 | Hydraulics
CA-Q-611-000.0 | CA-Q-611 | 611E52302 | 19" X 30" CONDUIT, TYPE B, 706.04 |  |  | Were all lifting holes plugged with the appropriate method? Approved methods are per conduit manufacturer or as approved by the Engineer. |  | 0 |  |  | 0 | 10/1/2020 | Hydraulics
CA-Q-611-000.0 | CA-Q-611 | 611E52302 | 19" X 30" CONDUIT, TYPE B, 706.04 |  |  | Was the waterproofing membrane installed according to C&MS 512.08 G or H? |  | 0 |  |  | 0 | 10/1/2020 | Hydraulics
CA-Q-611-000.0 | CA-Q-611 | 611E52302 | 19" X 30" CONDUIT, TYPE B, 706.04 |  |  | Has a performance inspection been completed for all applicable conduit runs and drainage structures? The Contractor is required to notify the Engineer prior to performing all inspections. |  | 0 |  |  | 0 | 10/1/2020 | Hydraulics
CA-Q-611-000.0 | CA-Q-611 | 611E52302 | 19" X 30" CONDUIT, TYPE B, 706.04 |  |  | Have all conduits and drainage structures not requiring a performance inspection been visually inspected? Note any deficiencies prior to acceptance. (Photo Documentation Required) |  | 0 |  |  | 0 | 10/1/2020 | Hydraulics
CA-Q-611-000.0 | CA-Q-611 | 611E52302 | 19" X 30" CONDUIT, TYPE B, 706.04 |  |  | Were all the performance inspections video recorded? All performance inspections (remote and manual) require video recordings. |  | 0 |  |  | 0 | 10/1/2020 | Hydraulics
CA-Q-611-000.0 | CA-Q-611 | 611E52302 | 19" X 30" CONDUIT, TYPE B, 706.04 |  |  | Was the conduit or drainage structure free of debris or water at the time of inspection? Debris or water should be removed to the extent that allows accurate measurements and to identify defects. |  | 0 |  |  | 0 | 10/1/2020 | Hydraulics
CA-Q-611-000.0 | CA-Q-611 | 611E52302 | 19" X 30" CONDUIT, TYPE B, 706.04 |  |  | For remote inspections performed with a crawler mounted camera, did the Contractor's inspector provide a certification from an independent testing facility stating conformance with SS902? |  | 0 |  |  | 0 | 10/1/2020 | Hydraulics
CA-Q-611-000.0 | CA-Q-611 | 611E52302 | 19" X 30" CONDUIT, TYPE B, 706.04 |  |  | For mandrel deflection testing, was a mandrel with fixed plates used and sized per Table 902.03? Adjustable mandrels are not allowed. Table 902.03 is based on nominal pipe size. |  | 0 |  |  | 0 | 10/1/2020 | Hydraulics
CA-Q-611-000.0 | CA-Q-611 | 611E52302 | 19" X 30" CONDUIT, TYPE B, 706.04 |  |  | Did the performance inspection verify if any surface settlements were visually present at the time of inspection? If so, the settlements should be noted as a defect and assessed by the independent registered engineer. (Photo Documentation Required) |  | 0 |  |  | 0 | 10/1/2020 | Hydraulics
CA-Q-611-000.0 | CA-Q-611 | 611E52302 | 19" X 30" CONDUIT, TYPE B, 706.04 |  |  | Was a performance report submitted for all conduit runs and drainage structures? Ensure that the performance report included a list of all defects and that the engineers evaluation addressed all defects. |  | 0 |  |  | 0 | 10/1/2020 | Hydraulics
CA-Q-611-000.0 | CA-Q-611 | 611E52302 | 19" X 30" CONDUIT, TYPE B, 706.04 |  |  | Were all joint gaps measured for each conduit run requiring a performance inspection? Review the video to ensure the gaps were measured appropriately. |  | 0 |  |  | 0 | 10/1/2020 | Hydraulics
CA-Q-611-000.0 | CA-Q-611 | 611E52302 | 19" X 30" CONDUIT, TYPE B, 706.04 |  |  | Was an evaluation performed of the performance inspection for each applicable conduit run and drainage structure? |  | 0 |  |  | 0 | 10/1/2020 | Hydraulics
CA-Q-611-000.0 | CA-Q-611 | 611E52302 | 19" X 30" CONDUIT, TYPE B, 706.04 |  |  | Was the performance report and inspection videos submitted on a portable hard drive or flash drive? CD submittals are not allowed. |  | 0 |  |  | 0 | 10/1/2020 | Hydraulics
CA-Q-611-000.0 | CA-Q-611 | 611E52302 | 19" X 30" CONDUIT, TYPE B, 706.04 |  |  | Did the performance report identify all of the defects and evaluate each defect if a repair is required? Tables 611.13 and 611.14 list defects requiring a repair. The registered engineer should list all defects and assess whether a repair is necessary. i.e. Cracks in concrete exceeding 0.1-inch require a repair. However, all cracks exceeding 0.01-inch should be listed as a defect and evaluated. |  | 0 |  |  | 0 | 10/1/2020 | Hydraulics
CA-Q-611-000.0 | CA-Q-611 | 611E52302 | 19" X 30" CONDUIT, TYPE B, 706.04 |  |  | Was a repair recommended by the evaluating engineer? If so, the recommended repair provided by the evaluating engineer should meet the proposed design service life of the conduit or drainage structure. The manufacture is also required to sign off on the repair method for the conduit or drainage structure. |  | 0 |  |  | 0 | 10/1/2020 | Hydraulics
CA-Q-611-000.0 | CA-Q-611 | 611E52302 | 19" X 30" CONDUIT, TYPE B, 706.04 |  |  | Did the conduit or drainage structure sign off on the evaluating engineer's recommended repair method? |  | 0 |  |  | 0 | 10/1/2020 | Hydraulics
CA-Q-611-000.0 | CA-Q-611 | 611E52302 | 19" X 30" CONDUIT, TYPE B, 706.04 |  |  | If a repair was performed by the Contractor, did the Contractor perform a second performance inspection and evaluation? |  | 0 |  |  | 0 | 10/1/2020 | Hydraulics
CA-Q-611-000.0 | CA-Q-611 | 611E52303 | 19" X 30" CONDUIT, TYPE B, 706.04, AS PER PLAN |  |  | Did the Contractor provide an installation plan for all conduits and drainage structures? Ensure that the Contractor used CA-P-1A and CA-P-3A as the installation plan. No generic installation plans are acceptable. |  | 0 |  |  | 0 | 10/1/2020 | Hydraulics
CA-Q-611-000.0 | CA-Q-611 | 611E52303 | 19" X 30" CONDUIT, TYPE B, 706.04, AS PER PLAN |  |  | Did the conduit manufacturer sign the CA-P-1A form and provide a certification? |  | 0 |  |  | 0 | 10/1/2020 | Hydraulics
CA-Q-611-000.0 | CA-Q-611 | 611E52303 | 19" X 30" CONDUIT, TYPE B, 706.04, AS PER PLAN |  |  | Is the conduit material listed in the installation plan appropriate for the Type? |  | 0 |  |  | 0 | 10/1/2020 | Hydraulics
CA-Q-611-000.0 | CA-Q-611 | 611E52303 | 19" X 30" CONDUIT, TYPE B, 706.04, AS PER PLAN |  |  | Does the Installation Plan detail the use of 703.11 Type 1, 2 or 3 for Bedding and Backfill? Ensure Granular Structural Backfill 703.11 is proposed for Structural Backfill to 12" above the conduit for all Type A, B and C conduits. |  | 0 |  |  | 0 | 10/1/2020 | Hydraulics
CA-Q-611-000.0 | CA-Q-611 | 611E52303 | 19" X 30" CONDUIT, TYPE B, 706.04, AS PER PLAN |  |  | Were the conduits visually inspected prior to installation? Note and photo any defects. Replace any damaged conduit or drainage structures. |  | 0 |  |  | 0 | 10/1/2020 | Hydraulics
CA-Q-611-000.0 | CA-Q-611 | 611E52303 | 19" X 30" CONDUIT, TYPE B, 706.04, AS PER PLAN |  |  | Did the Contractor follow the installation plan during construction, including material type, lift thickness, compaction? If not, a new installation plan, signed by the manufacturer is required. A Contractor may continue to work without the modified installation plan at their own risk. |  | 0 |  |  | 0 | 10/1/2020 | Hydraulics
CA-Q-611-000.0 | CA-Q-611 | 611E52303 | 19" X 30" CONDUIT, TYPE B, 706.04, AS PER PLAN |  |  | Did the Contractor maintain flows and drainage at all times during installation of the conduit? Document any flooding issues occurring during construction. (Photo Documentation Required) |  | 0 |  |  | 0 | 10/1/2020 | Hydraulics
CA-Q-611-000.0 | CA-Q-611 | 611E52303 | 19" X 30" CONDUIT, TYPE B, 706.04, AS PER PLAN |  |  | Is the Contractor filling out the most up to date CA-P-1 and CA-P-3 forms during installation of each conduit run and drainage structure? These forms are required to be submitted before the start of the next work day. Do not compensate for Work prior to receiving the completed inspection forms. |  | 0 |  |  | 0 | 10/1/2020 | Hydraulics
CA-Q-611-000.0 | CA-Q-611 | 611E52303 | 19" X 30" CONDUIT, TYPE B, 706.04, AS PER PLAN |  |  | Is the Contractor verifying conduit invert elevations and recording the invert elevations on the CA-P-1 form? Deviations from plan inverts beyond close conformance require Engineer approval. |  | 0 |  |  | 0 | 10/1/2020 | Hydraulics
CA-Q-611-000.0 | CA-Q-611 | 611E52303 | 19" X 30" CONDUIT, TYPE B, 706.04, AS PER PLAN |  |  | Are compaction tests being taken of the backfill and bedding material during installation? CA-P-1 and CA-P-3 forms should reference the appropriate compaction forms when applicable. Compaction testing is not required for #57 aggregate. |  | 0 |  |  | 0 | 10/1/2020 | Hydraulics
CA-Q-611-000.0 | CA-Q-611 | 611E52303 | 19" X 30" CONDUIT, TYPE B, 706.04, AS PER PLAN |  |  | Was Type A geotextile fabric required for the conduit or drainage structure installation? Type A geotextile fabric is required above all coarse aggregate backfill for the entire width of trench. Type A geotextile fabric is also required to wrap coarse aggregate below groundwater elevation. Note locations where groundwater was encountered. (Photo Documentation Required) |  | 0 |  |  | 0 | 10/1/2020 | Hydraulics
CA-Q-611-000.0 | CA-Q-611 | 611E52303 | 19" X 30" CONDUIT, TYPE B, 706.04, AS PER PLAN |  |  | Were conduits laid from outlet end to inlet? If not, document allowances from this requirement. (Photo Documentation Required) |  | 0 |  |  | 0 | 10/1/2020 | Hydraulics
CA-Q-611-000.0 | CA-Q-611 | 611E52303 | 19" X 30" CONDUIT, TYPE B, 706.04, AS PER PLAN |  |  | Were all lifting holes plugged with the appropriate method? Approved methods are per conduit manufacturer or as approved by the Engineer. |  | 0 |  |  | 0 | 10/1/2020 | Hydraulics
CA-Q-611-000.0 | CA-Q-611 | 611E52303 | 19" X 30" CONDUIT, TYPE B, 706.04, AS PER PLAN |  |  | Was the waterproofing membrane installed according to C&MS 512.08 G or H? |  | 0 |  |  | 0 | 10/1/2020 | Hydraulics
CA-Q-611-000.0 | CA-Q-611 | 611E52303 | 19" X 30" CONDUIT, TYPE B, 706.04, AS PER PLAN |  |  | Has a performance inspection been completed for all applicable conduit runs and drainage structures? The Contractor is required to notify the Engineer prior to performing all inspections. |  | 0 |  |  | 0 | 10/1/2020 | Hydraulics
CA-Q-611-000.0 | CA-Q-611 | 611E52303 | 19" X 30" CONDUIT, TYPE B, 706.04, AS PER PLAN |  |  | Have all conduits and drainage structures not requiring a performance inspection been visually inspected? Note any deficiencies prior to acceptance. (Photo Documentation Required) |  | 0 |  |  | 0 | 10/1/2020 | Hydraulics
CA-Q-611-000.0 | CA-Q-611 | 611E52303 | 19" X 30" CONDUIT, TYPE B, 706.04, AS PER PLAN |  |  | Were all the performance inspections video recorded? All performance inspections (remote and manual) require video recordings. |  | 0 |  |  | 0 | 10/1/2020 | Hydraulics
CA-Q-611-000.0 | CA-Q-611 | 611E52303 | 19" X 30" CONDUIT, TYPE B, 706.04, AS PER PLAN |  |  | Was the conduit or drainage structure free of debris or water at the time of inspection? Debris or water should be removed to the extent that allows accurate measurements and to identify defects. |  | 0 |  |  | 0 | 10/1/2020 | Hydraulics
CA-Q-611-000.0 | CA-Q-611 | 611E52303 | 19" X 30" CONDUIT, TYPE B, 706.04, AS PER PLAN |  |  | For remote inspections performed with a crawler mounted camera, did the Contractor's inspector provide a certification from an independent testing facility stating conformance with SS902? |  | 0 |  |  | 0 | 10/1/2020 | Hydraulics
CA-Q-611-000.0 | CA-Q-611 | 611E52303 | 19" X 30" CONDUIT, TYPE B, 706.04, AS PER PLAN |  |  | For mandrel deflection testing, was a mandrel with fixed plates used and sized per Table 902.03? Adjustable mandrels are not allowed. Table 902.03 is based on nominal pipe size. |  | 0 |  |  | 0 | 10/1/2020 | Hydraulics
CA-Q-611-000.0 | CA-Q-611 | 611E52303 | 19" X 30" CONDUIT, TYPE B, 706.04, AS PER PLAN |  |  | Did the performance inspection verify if any surface settlements were visually present at the time of inspection? If so, the settlements should be noted as a defect and assessed by the independent registered engineer. (Photo Documentation Required) |  | 0 |  |  | 0 | 10/1/2020 | Hydraulics
CA-Q-611-000.0 | CA-Q-611 | 611E52303 | 19" X 30" CONDUIT, TYPE B, 706.04, AS PER PLAN |  |  | Was a performance report submitted for all conduit runs and drainage structures? Ensure that the performance report included a list of all defects and that the engineers evaluation addressed all defects. |  | 0 |  |  | 0 | 10/1/2020 | Hydraulics
CA-Q-611-000.0 | CA-Q-611 | 611E52303 | 19" X 30" CONDUIT, TYPE B, 706.04, AS PER PLAN |  |  | Were all joint gaps measured for each conduit run requiring a performance inspection? Review the video to ensure the gaps were measured appropriately. |  | 0 |  |  | 0 | 10/1/2020 | Hydraulics
CA-Q-611-000.0 | CA-Q-611 | 611E52303 | 19" X 30" CONDUIT, TYPE B, 706.04, AS PER PLAN |  |  | Was an evaluation performed of the performance inspection for each applicable conduit run and drainage structure? |  | 0 |  |  | 0 | 10/1/2020 | Hydraulics
CA-Q-611-000.0 | CA-Q-611 | 611E52303 | 19" X 30" CONDUIT, TYPE B, 706.04, AS PER PLAN |  |  | Was the performance report and inspection videos submitted on a portable hard drive or flash drive? CD submittals are not allowed. |  | 0 |  |  | 0 | 10/1/2020 | Hydraulics
CA-Q-611-000.0 | CA-Q-611 | 611E52303 | 19" X 30" CONDUIT, TYPE B, 706.04, AS PER PLAN |  |  | Did the performance report identify all of the defects and evaluate each defect if a repair is required? Tables 611.13 and 611.14 list defects requiring a repair. The registered engineer should list all defects and assess whether a repair is necessary. i.e. Cracks in concrete exceeding 0.1-inch require a repair. However, all cracks exceeding 0.01-inch should be listed as a defect and evaluated. |  | 0 |  |  | 0 | 10/1/2020 | Hydraulics
CA-Q-611-000.0 | CA-Q-611 | 611E52303 | 19" X 30" CONDUIT, TYPE B, 706.04, AS PER PLAN |  |  | Was a repair recommended by the evaluating engineer? If so, the recommended repair provided by the evaluating engineer should meet the proposed design service life of the conduit or drainage structure. The manufacture is also required to sign off on the repair method for the conduit or drainage structure. |  | 0 |  |  | 0 | 10/1/2020 | Hydraulics
CA-Q-611-000.0 | CA-Q-611 | 611E52303 | 19" X 30" CONDUIT, TYPE B, 706.04, AS PER PLAN |  |  | Did the conduit or drainage structure sign off on the evaluating engineer's recommended repair method? |  | 0 |  |  | 0 | 10/1/2020 | Hydraulics
CA-Q-611-000.0 | CA-Q-611 | 611E52303 | 19" X 30" CONDUIT, TYPE B, 706.04, AS PER PLAN |  |  | If a repair was performed by the Contractor, did the Contractor perform a second performance inspection and evaluation? |  | 0 |  |  | 0 | 10/1/2020 | Hydraulics
CA-Q-611-000.0 | CA-Q-611 | 611E52304 | 19" X 30" CONDUIT, TYPE C, 706.04 |  |  | Did the Contractor provide an installation plan for all conduits and drainage structures? Ensure that the Contractor used CA-P-1A and CA-P-3A as the installation plan. No generic installation plans are acceptable. |  | 0 |  |  | 0 | 10/1/2020 | Hydraulics
CA-Q-611-000.0 | CA-Q-611 | 611E52304 | 19" X 30" CONDUIT, TYPE C, 706.04 |  |  | Did the conduit manufacturer sign the CA-P-1A form and provide a certification? |  | 0 |  |  | 0 | 10/1/2020 | Hydraulics
CA-Q-611-000.0 | CA-Q-611 | 611E52304 | 19" X 30" CONDUIT, TYPE C, 706.04 |  |  | Is the conduit material listed in the installation plan appropriate for the Type? |  | 0 |  |  | 0 | 10/1/2020 | Hydraulics
CA-Q-611-000.0 | CA-Q-611 | 611E52304 | 19" X 30" CONDUIT, TYPE C, 706.04 |  |  | Does the Installation Plan detail the use of 703.11 Type 1, 2 or 3 for Bedding and Backfill? Ensure Granular Structural Backfill 703.11 is proposed for Structural Backfill to 12" above the conduit for all Type A, B and C conduits. |  | 0 |  |  | 0 | 10/1/2020 | Hydraulics
CA-Q-611-000.0 | CA-Q-611 | 611E52304 | 19" X 30" CONDUIT, TYPE C, 706.04 |  |  | Were the conduits visually inspected prior to installation? Note and photo any defects. Replace any damaged conduit or drainage structures. |  | 0 |  |  | 0 | 10/1/2020 | Hydraulics
CA-Q-611-000.0 | CA-Q-611 | 611E52304 | 19" X 30" CONDUIT, TYPE C, 706.04 |  |  | Did the Contractor follow the installation plan during construction, including material type, lift thickness, compaction? If not, a new installation plan, signed by the manufacturer is required. A Contractor may continue to work without the modified installation plan at their own risk. |  | 0 |  |  | 0 | 10/1/2020 | Hydraulics
CA-Q-611-000.0 | CA-Q-611 | 611E52304 | 19" X 30" CONDUIT, TYPE C, 706.04 |  |  | Did the Contractor maintain flows and drainage at all times during installation of the conduit? Document any flooding issues occurring during construction. (Photo Documentation Required) |  | 0 |  |  | 0 | 10/1/2020 | Hydraulics
CA-Q-611-000.0 | CA-Q-611 | 611E52304 | 19" X 30" CONDUIT, TYPE C, 706.04 |  |  | Is the Contractor filling out the most up to date CA-P-1 and CA-P-3 forms during installation of each conduit run and drainage structure? These forms are required to be submitted before the start of the next work day. Do not compensate for Work prior to receiving the completed inspection forms. |  | 0 |  |  | 0 | 10/1/2020 | Hydraulics
CA-Q-611-000.0 | CA-Q-611 | 611E52304 | 19" X 30" CONDUIT, TYPE C, 706.04 |  |  | Is the Contractor verifying conduit invert elevations and recording the invert elevations on the CA-P-1 form? Deviations from plan inverts beyond close conformance require Engineer approval. |  | 0 |  |  | 0 | 10/1/2020 | Hydraulics
CA-Q-611-000.0 | CA-Q-611 | 611E52304 | 19" X 30" CONDUIT, TYPE C, 706.04 |  |  | Are compaction tests being taken of the backfill and bedding material during installation? CA-P-1 and CA-P-3 forms should reference the appropriate compaction forms when applicable. Compaction testing is not required for #57 aggregate. |  | 0 |  |  | 0 | 10/1/2020 | Hydraulics
CA-Q-611-000.0 | CA-Q-611 | 611E52304 | 19" X 30" CONDUIT, TYPE C, 706.04 |  |  | Was Type A geotextile fabric required for the conduit or drainage structure installation? Type A geotextile fabric is required above all coarse aggregate backfill for the entire width of trench. Type A geotextile fabric is also required to wrap coarse aggregate below groundwater elevation. Note locations where groundwater was encountered. (Photo Documentation Required) |  | 0 |  |  | 0 | 10/1/2020 | Hydraulics
CA-Q-611-000.0 | CA-Q-611 | 611E52304 | 19" X 30" CONDUIT, TYPE C, 706.04 |  |  | Were conduits laid from outlet end to inlet? If not, document allowances from this requirement. (Photo Documentation Required) |  | 0 |  |  | 0 | 10/1/2020 | Hydraulics
CA-Q-611-000.0 | CA-Q-611 | 611E52304 | 19" X 30" CONDUIT, TYPE C, 706.04 |  |  | Were all lifting holes plugged with the appropriate method? Approved methods are per conduit manufacturer or as approved by the Engineer. |  | 0 |  |  | 0 | 10/1/2020 | Hydraulics
CA-Q-611-000.0 | CA-Q-611 | 611E52304 | 19" X 30" CONDUIT, TYPE C, 706.04 |  |  | Was the waterproofing membrane installed according to C&MS 512.08 G or H? |  | 0 |  |  | 0 | 10/1/2020 | Hydraulics
CA-Q-611-000.0 | CA-Q-611 | 611E52304 | 19" X 30" CONDUIT, TYPE C, 706.04 |  |  | Has a performance inspection been completed for all applicable conduit runs and drainage structures? The Contractor is required to notify the Engineer prior to performing all inspections. |  | 0 |  |  | 0 | 10/1/2020 | Hydraulics
CA-Q-611-000.0 | CA-Q-611 | 611E52304 | 19" X 30" CONDUIT, TYPE C, 706.04 |  |  | Have all conduits and drainage structures not requiring a performance inspection been visually inspected? Note any deficiencies prior to acceptance. (Photo Documentation Required) |  | 0 |  |  | 0 | 10/1/2020 | Hydraulics
CA-Q-611-000.0 | CA-Q-611 | 611E52304 | 19" X 30" CONDUIT, TYPE C, 706.04 |  |  | Were all the performance inspections video recorded? All performance inspections (remote and manual) require video recordings. |  | 0 |  |  | 0 | 10/1/2020 | Hydraulics
CA-Q-611-000.0 | CA-Q-611 | 611E52304 | 19" X 30" CONDUIT, TYPE C, 706.04 |  |  | Was the conduit or drainage structure free of debris or water at the time of inspection? Debris or water should be removed to the extent that allows accurate measurements and to identify defects. |  | 0 |  |  | 0 | 10/1/2020 | Hydraulics
CA-Q-611-000.0 | CA-Q-611 | 611E52304 | 19" X 30" CONDUIT, TYPE C, 706.04 |  |  | For remote inspections performed with a crawler mounted camera, did the Contractor's inspector provide a certification from an independent testing facility stating conformance with SS902? |  | 0 |  |  | 0 | 10/1/2020 | Hydraulics
CA-Q-611-000.0 | CA-Q-611 | 611E52304 | 19" X 30" CONDUIT, TYPE C, 706.04 |  |  | For mandrel deflection testing, was a mandrel with fixed plates used and sized per Table 902.03? Adjustable mandrels are not allowed. Table 902.03 is based on nominal pipe size. |  | 0 |  |  | 0 | 10/1/2020 | Hydraulics
CA-Q-611-000.0 | CA-Q-611 | 611E52304 | 19" X 30" CONDUIT, TYPE C, 706.04 |  |  | Did the performance inspection verify if any surface settlements were visually present at the time of inspection? If so, the settlements should be noted as a defect and assessed by the independent registered engineer. (Photo Documentation Required) |  | 0 |  |  | 0 | 10/1/2020 | Hydraulics
CA-Q-611-000.0 | CA-Q-611 | 611E52304 | 19" X 30" CONDUIT, TYPE C, 706.04 |  |  | Was a performance report submitted for all conduit runs and drainage structures? Ensure that the performance report included a list of all defects and that the engineers evaluation addressed all defects. |  | 0 |  |  | 0 | 10/1/2020 | Hydraulics
CA-Q-611-000.0 | CA-Q-611 | 611E52304 | 19" X 30" CONDUIT, TYPE C, 706.04 |  |  | Were all joint gaps measured for each conduit run requiring a performance inspection? Review the video to ensure the gaps were measured appropriately. |  | 0 |  |  | 0 | 10/1/2020 | Hydraulics
CA-Q-611-000.0 | CA-Q-611 | 611E52304 | 19" X 30" CONDUIT, TYPE C, 706.04 |  |  | Was an evaluation performed of the performance inspection for each applicable conduit run and drainage structure? |  | 0 |  |  | 0 | 10/1/2020 | Hydraulics
CA-Q-611-000.0 | CA-Q-611 | 611E52304 | 19" X 30" CONDUIT, TYPE C, 706.04 |  |  | Was the performance report and inspection videos submitted on a portable hard drive or flash drive? CD submittals are not allowed. |  | 0 |  |  | 0 | 10/1/2020 | Hydraulics
CA-Q-611-000.0 | CA-Q-611 | 611E52304 | 19" X 30" CONDUIT, TYPE C, 706.04 |  |  | Did the performance report identify all of the defects and evaluate each defect if a repair is required? Tables 611.13 and 611.14 list defects requiring a repair. The registered engineer should list all defects and assess whether a repair is necessary. i.e. Cracks in concrete exceeding 0.1-inch require a repair. However, all cracks exceeding 0.01-inch should be listed as a defect and evaluated. |  | 0 |  |  | 0 | 10/1/2020 | Hydraulics
CA-Q-611-000.0 | CA-Q-611 | 611E52304 | 19" X 30" CONDUIT, TYPE C, 706.04 |  |  | Was a repair recommended by the evaluating engineer? If so, the recommended repair provided by the evaluating engineer should meet the proposed design service life of the conduit or drainage structure. The manufacture is also required to sign off on the repair method for the conduit or drainage structure. |  | 0 |  |  | 0 | 10/1/2020 | Hydraulics
CA-Q-611-000.0 | CA-Q-611 | 611E52304 | 19" X 30" CONDUIT, TYPE C, 706.04 |  |  | Did the conduit or drainage structure sign off on the evaluating engineer's recommended repair method? |  | 0 |  |  | 0 | 10/1/2020 | Hydraulics
CA-Q-611-000.0 | CA-Q-611 | 611E52304 | 19" X 30" CONDUIT, TYPE C, 706.04 |  |  | If a repair was performed by the Contractor, did the Contractor perform a second performance inspection and evaluation? |  | 0 |  |  | 0 | 10/1/2020 | Hydraulics
CA-Q-611-000.0 | CA-Q-611 | 611E52305 | 19" X 30" CONDUIT, TYPE C, 706.04, AS PER PLAN |  |  | Did the Contractor provide an installation plan for all conduits and drainage structures? Ensure that the Contractor used CA-P-1A and CA-P-3A as the installation plan. No generic installation plans are acceptable. |  | 0 |  |  | 0 | 10/1/2020 | Hydraulics
CA-Q-611-000.0 | CA-Q-611 | 611E52305 | 19" X 30" CONDUIT, TYPE C, 706.04, AS PER PLAN |  |  | Did the conduit manufacturer sign the CA-P-1A form and provide a certification? |  | 0 |  |  | 0 | 10/1/2020 | Hydraulics
CA-Q-611-000.0 | CA-Q-611 | 611E52305 | 19" X 30" CONDUIT, TYPE C, 706.04, AS PER PLAN |  |  | Is the conduit material listed in the installation plan appropriate for the Type? |  | 0 |  |  | 0 | 10/1/2020 | Hydraulics
CA-Q-611-000.0 | CA-Q-611 | 611E52305 | 19" X 30" CONDUIT, TYPE C, 706.04, AS PER PLAN |  |  | Does the Installation Plan detail the use of 703.11 Type 1, 2 or 3 for Bedding and Backfill? Ensure Granular Structural Backfill 703.11 is proposed for Structural Backfill to 12" above the conduit for all Type A, B and C conduits. |  | 0 |  |  | 0 | 10/1/2020 | Hydraulics
CA-Q-611-000.0 | CA-Q-611 | 611E52305 | 19" X 30" CONDUIT, TYPE C, 706.04, AS PER PLAN |  |  | Were the conduits visually inspected prior to installation? Note and photo any defects. Replace any damaged conduit or drainage structures. |  | 0 |  |  | 0 | 10/1/2020 | Hydraulics
CA-Q-611-000.0 | CA-Q-611 | 611E52305 | 19" X 30" CONDUIT, TYPE C, 706.04, AS PER PLAN |  |  | Did the Contractor follow the installation plan during construction, including material type, lift thickness, compaction? If not, a new installation plan, signed by the manufacturer is required. A Contractor may continue to work without the modified installation plan at their own risk. |  | 0 |  |  | 0 | 10/1/2020 | Hydraulics
CA-Q-611-000.0 | CA-Q-611 | 611E52305 | 19" X 30" CONDUIT, TYPE C, 706.04, AS PER PLAN |  |  | Did the Contractor maintain flows and drainage at all times during installation of the conduit? Document any flooding issues occurring during construction. (Photo Documentation Required) |  | 0 |  |  | 0 | 10/1/2020 | Hydraulics
CA-Q-611-000.0 | CA-Q-611 | 611E52305 | 19" X 30" CONDUIT, TYPE C, 706.04, AS PER PLAN |  |  | Is the Contractor filling out the most up to date CA-P-1 and CA-P-3 forms during installation of each conduit run and drainage structure? These forms are required to be submitted before the start of the next work day. Do not compensate for Work prior to receiving the completed inspection forms. |  | 0 |  |  | 0 | 10/1/2020 | Hydraulics
CA-Q-611-000.0 | CA-Q-611 | 611E52305 | 19" X 30" CONDUIT, TYPE C, 706.04, AS PER PLAN |  |  | Is the Contractor verifying conduit invert elevations and recording the invert elevations on the CA-P-1 form? Deviations from plan inverts beyond close conformance require Engineer approval. |  | 0 |  |  | 0 | 10/1/2020 | Hydraulics
CA-Q-611-000.0 | CA-Q-611 | 611E52305 | 19" X 30" CONDUIT, TYPE C, 706.04, AS PER PLAN |  |  | Are compaction tests being taken of the backfill and bedding material during installation? CA-P-1 and CA-P-3 forms should reference the appropriate compaction forms when applicable. Compaction testing is not required for #57 aggregate. |  | 0 |  |  | 0 | 10/1/2020 | Hydraulics
CA-Q-611-000.0 | CA-Q-611 | 611E52305 | 19" X 30" CONDUIT, TYPE C, 706.04, AS PER PLAN |  |  | Was Type A geotextile fabric required for the conduit or drainage structure installation? Type A geotextile fabric is required above all coarse aggregate backfill for the entire width of trench. Type A geotextile fabric is also required to wrap coarse aggregate below groundwater elevation. Note locations where groundwater was encountered. (Photo Documentation Required) |  | 0 |  |  | 0 | 10/1/2020 | Hydraulics
CA-Q-611-000.0 | CA-Q-611 | 611E52305 | 19" X 30" CONDUIT, TYPE C, 706.04, AS PER PLAN |  |  | Were conduits laid from outlet end to inlet? If not, document allowances from this requirement. (Photo Documentation Required) |  | 0 |  |  | 0 | 10/1/2020 | Hydraulics
CA-Q-611-000.0 | CA-Q-611 | 611E52305 | 19" X 30" CONDUIT, TYPE C, 706.04, AS PER PLAN |  |  | Were all lifting holes plugged with the appropriate method? Approved methods are per conduit manufacturer or as approved by the Engineer. |  | 0 |  |  | 0 | 10/1/2020 | Hydraulics
CA-Q-611-000.0 | CA-Q-611 | 611E52305 | 19" X 30" CONDUIT, TYPE C, 706.04, AS PER PLAN |  |  | Was the waterproofing membrane installed according to C&MS 512.08 G or H? |  | 0 |  |  | 0 | 10/1/2020 | Hydraulics
CA-Q-611-000.0 | CA-Q-611 | 611E52305 | 19" X 30" CONDUIT, TYPE C, 706.04, AS PER PLAN |  |  | Has a performance inspection been completed for all applicable conduit runs and drainage structures? The Contractor is required to notify the Engineer prior to performing all inspections. |  | 0 |  |  | 0 | 10/1/2020 | Hydraulics
CA-Q-611-000.0 | CA-Q-611 | 611E52305 | 19" X 30" CONDUIT, TYPE C, 706.04, AS PER PLAN |  |  | Have all conduits and drainage structures not requiring a performance inspection been visually inspected? Note any deficiencies prior to acceptance. (Photo Documentation Required) |  | 0 |  |  | 0 | 10/1/2020 | Hydraulics
CA-Q-611-000.0 | CA-Q-611 | 611E52305 | 19" X 30" CONDUIT, TYPE C, 706.04, AS PER PLAN |  |  | Were all the performance inspections video recorded? All performance inspections (remote and manual) require video recordings. |  | 0 |  |  | 0 | 10/1/2020 | Hydraulics
CA-Q-611-000.0 | CA-Q-611 | 611E52305 | 19" X 30" CONDUIT, TYPE C, 706.04, AS PER PLAN |  |  | Was the conduit or drainage structure free of debris or water at the time of inspection? Debris or water should be removed to the extent that allows accurate measurements and to identify defects. |  | 0 |  |  | 0 | 10/1/2020 | Hydraulics
CA-Q-611-000.0 | CA-Q-611 | 611E52305 | 19" X 30" CONDUIT, TYPE C, 706.04, AS PER PLAN |  |  | For remote inspections performed with a crawler mounted camera, did the Contractor's inspector provide a certification from an independent testing facility stating conformance with SS902? |  | 0 |  |  | 0 | 10/1/2020 | Hydraulics
CA-Q-611-000.0 | CA-Q-611 | 611E52305 | 19" X 30" CONDUIT, TYPE C, 706.04, AS PER PLAN |  |  | For mandrel deflection testing, was a mandrel with fixed plates used and sized per Table 902.03? Adjustable mandrels are not allowed. Table 902.03 is based on nominal pipe size. |  | 0 |  |  | 0 | 10/1/2020 | Hydraulics
CA-Q-611-000.0 | CA-Q-611 | 611E52305 | 19" X 30" CONDUIT, TYPE C, 706.04, AS PER PLAN |  |  | Did the performance inspection verify if any surface settlements were visually present at the time of inspection? If so, the settlements should be noted as a defect and assessed by the independent registered engineer. (Photo Documentation Required) |  | 0 |  |  | 0 | 10/1/2020 | Hydraulics
CA-Q-611-000.0 | CA-Q-611 | 611E52305 | 19" X 30" CONDUIT, TYPE C, 706.04, AS PER PLAN |  |  | Was a performance report submitted for all conduit runs and drainage structures? Ensure that the performance report included a list of all defects and that the engineers evaluation addressed all defects. |  | 0 |  |  | 0 | 10/1/2020 | Hydraulics
CA-Q-611-000.0 | CA-Q-611 | 611E52305 | 19" X 30" CONDUIT, TYPE C, 706.04, AS PER PLAN |  |  | Were all joint gaps measured for each conduit run requiring a performance inspection? Review the video to ensure the gaps were measured appropriately. |  | 0 |  |  | 0 | 10/1/2020 | Hydraulics
CA-Q-611-000.0 | CA-Q-611 | 611E52305 | 19" X 30" CONDUIT, TYPE C, 706.04, AS PER PLAN |  |  | Was an evaluation performed of the performance inspection for each applicable conduit run and drainage structure? |  | 0 |  |  | 0 | 10/1/2020 | Hydraulics
CA-Q-611-000.0 | CA-Q-611 | 611E52305 | 19" X 30" CONDUIT, TYPE C, 706.04, AS PER PLAN |  |  | Was the performance report and inspection videos submitted on a portable hard drive or flash drive? CD submittals are not allowed. |  | 0 |  |  | 0 | 10/1/2020 | Hydraulics
CA-Q-611-000.0 | CA-Q-611 | 611E52305 | 19" X 30" CONDUIT, TYPE C, 706.04, AS PER PLAN |  |  | Did the performance report identify all of the defects and evaluate each defect if a repair is required? Tables 611.13 and 611.14 list defects requiring a repair. The registered engineer should list all defects and assess whether a repair is necessary. i.e. Cracks in concrete exceeding 0.1-inch require a repair. However, all cracks exceeding 0.01-inch should be listed as a defect and evaluated. |  | 0 |  |  | 0 | 10/1/2020 | Hydraulics
CA-Q-611-000.0 | CA-Q-611 | 611E52305 | 19" X 30" CONDUIT, TYPE C, 706.04, AS PER PLAN |  |  | Was a repair recommended by the evaluating engineer? If so, the recommended repair provided by the evaluating engineer should meet the proposed design service life of the conduit or drainage structure. The manufacture is also required to sign off on the repair method for the conduit or drainage structure. |  | 0 |  |  | 0 | 10/1/2020 | Hydraulics
CA-Q-611-000.0 | CA-Q-611 | 611E52305 | 19" X 30" CONDUIT, TYPE C, 706.04, AS PER PLAN |  |  | Did the conduit or drainage structure sign off on the evaluating engineer's recommended repair method? |  | 0 |  |  | 0 | 10/1/2020 | Hydraulics
CA-Q-611-000.0 | CA-Q-611 | 611E52305 | 19" X 30" CONDUIT, TYPE C, 706.04, AS PER PLAN |  |  | If a repair was performed by the Contractor, did the Contractor perform a second performance inspection and evaluation? |  | 0 |  |  | 0 | 10/1/2020 | Hydraulics
CA-Q-611-000.0 | CA-Q-611 | 611E52306 | 19" X 30" CONDUIT, TYPE D, 706.04 |  |  | Did the Contractor provide an installation plan for all conduits and drainage structures? Ensure that the Contractor used CA-P-1A and CA-P-3A as the installation plan. No generic installation plans are acceptable. |  | 0 |  |  | 0 | 10/1/2020 | Hydraulics
CA-Q-611-000.0 | CA-Q-611 | 611E52306 | 19" X 30" CONDUIT, TYPE D, 706.04 |  |  | Did the conduit manufacturer sign the CA-P-1A form and provide a certification? |  | 0 |  |  | 0 | 10/1/2020 | Hydraulics
CA-Q-611-000.0 | CA-Q-611 | 611E52306 | 19" X 30" CONDUIT, TYPE D, 706.04 |  |  | Is the conduit material listed in the installation plan appropriate for the Type? |  | 0 |  |  | 0 | 10/1/2020 | Hydraulics
CA-Q-611-000.0 | CA-Q-611 | 611E52306 | 19" X 30" CONDUIT, TYPE D, 706.04 |  |  | Does the Installation Plan detail the use of 703.11 Type 1, 2 or 3 for Bedding and Backfill? Ensure Granular Structural Backfill 703.11 is proposed for Structural Backfill to 12" above the conduit for all Type A, B and C conduits. |  | 0 |  |  | 0 | 10/1/2020 | Hydraulics
CA-Q-611-000.0 | CA-Q-611 | 611E52306 | 19" X 30" CONDUIT, TYPE D, 706.04 |  |  | Were the conduits visually inspected prior to installation? Note and photo any defects. Replace any damaged conduit or drainage structures. |  | 0 |  |  | 0 | 10/1/2020 | Hydraulics
CA-Q-611-000.0 | CA-Q-611 | 611E52306 | 19" X 30" CONDUIT, TYPE D, 706.04 |  |  | Did the Contractor follow the installation plan during construction, including material type, lift thickness, compaction? If not, a new installation plan, signed by the manufacturer is required. A Contractor may continue to work without the modified installation plan at their own risk. |  | 0 |  |  | 0 | 10/1/2020 | Hydraulics
CA-Q-611-000.0 | CA-Q-611 | 611E52306 | 19" X 30" CONDUIT, TYPE D, 706.04 |  |  | Did the Contractor maintain flows and drainage at all times during installation of the conduit? Document any flooding issues occurring during construction. (Photo Documentation Required) |  | 0 |  |  | 0 | 10/1/2020 | Hydraulics
CA-Q-611-000.0 | CA-Q-611 | 611E52306 | 19" X 30" CONDUIT, TYPE D, 706.04 |  |  | Is the Contractor filling out the most up to date CA-P-1 and CA-P-3 forms during installation of each conduit run and drainage structure? These forms are required to be submitted before the start of the next work day. Do not compensate for Work prior to receiving the completed inspection forms. |  | 0 |  |  | 0 | 10/1/2020 | Hydraulics
CA-Q-611-000.0 | CA-Q-611 | 611E52306 | 19" X 30" CONDUIT, TYPE D, 706.04 |  |  | Is the Contractor verifying conduit invert elevations and recording the invert elevations on the CA-P-1 form? Deviations from plan inverts beyond close conformance require Engineer approval. |  | 0 |  |  | 0 | 10/1/2020 | Hydraulics
CA-Q-611-000.0 | CA-Q-611 | 611E52306 | 19" X 30" CONDUIT, TYPE D, 706.04 |  |  | Are compaction tests being taken of the backfill and bedding material during installation? CA-P-1 and CA-P-3 forms should reference the appropriate compaction forms when applicable. Compaction testing is not required for #57 aggregate. |  | 0 |  |  | 0 | 10/1/2020 | Hydraulics
CA-Q-611-000.0 | CA-Q-611 | 611E52306 | 19" X 30" CONDUIT, TYPE D, 706.04 |  |  | Was Type A geotextile fabric required for the conduit or drainage structure installation? Type A geotextile fabric is required above all coarse aggregate backfill for the entire width of trench. Type A geotextile fabric is also required to wrap coarse aggregate below groundwater elevation. Note locations where groundwater was encountered. (Photo Documentation Required) |  | 0 |  |  | 0 | 10/1/2020 | Hydraulics
CA-Q-611-000.0 | CA-Q-611 | 611E52306 | 19" X 30" CONDUIT, TYPE D, 706.04 |  |  | Were conduits laid from outlet end to inlet? If not, document allowances from this requirement. (Photo Documentation Required) |  | 0 |  |  | 0 | 10/1/2020 | Hydraulics
CA-Q-611-000.0 | CA-Q-611 | 611E52306 | 19" X 30" CONDUIT, TYPE D, 706.04 |  |  | Were all lifting holes plugged with the appropriate method? Approved methods are per conduit manufacturer or as approved by the Engineer. |  | 0 |  |  | 0 | 10/1/2020 | Hydraulics
CA-Q-611-000.0 | CA-Q-611 | 611E52306 | 19" X 30" CONDUIT, TYPE D, 706.04 |  |  | Was the waterproofing membrane installed according to C&MS 512.08 G or H? |  | 0 |  |  | 0 | 10/1/2020 | Hydraulics
CA-Q-611-000.0 | CA-Q-611 | 611E52306 | 19" X 30" CONDUIT, TYPE D, 706.04 |  |  | Has a performance inspection been completed for all applicable conduit runs and drainage structures? The Contractor is required to notify the Engineer prior to performing all inspections. |  | 0 |  |  | 0 | 10/1/2020 | Hydraulics
CA-Q-611-000.0 | CA-Q-611 | 611E52306 | 19" X 30" CONDUIT, TYPE D, 706.04 |  |  | Have all conduits and drainage structures not requiring a performance inspection been visually inspected? Note any deficiencies prior to acceptance. (Photo Documentation Required) |  | 0 |  |  | 0 | 10/1/2020 | Hydraulics
CA-Q-611-000.0 | CA-Q-611 | 611E52306 | 19" X 30" CONDUIT, TYPE D, 706.04 |  |  | Were all the performance inspections video recorded? All performance inspections (remote and manual) require video recordings. |  | 0 |  |  | 0 | 10/1/2020 | Hydraulics
CA-Q-611-000.0 | CA-Q-611 | 611E52306 | 19" X 30" CONDUIT, TYPE D, 706.04 |  |  | Was the conduit or drainage structure free of debris or water at the time of inspection? Debris or water should be removed to the extent that allows accurate measurements and to identify defects. |  | 0 |  |  | 0 | 10/1/2020 | Hydraulics
CA-Q-611-000.0 | CA-Q-611 | 611E52306 | 19" X 30" CONDUIT, TYPE D, 706.04 |  |  | For remote inspections performed with a crawler mounted camera, did the Contractor's inspector provide a certification from an independent testing facility stating conformance with SS902? |  | 0 |  |  | 0 | 10/1/2020 | Hydraulics
CA-Q-611-000.0 | CA-Q-611 | 611E52306 | 19" X 30" CONDUIT, TYPE D, 706.04 |  |  | For mandrel deflection testing, was a mandrel with fixed plates used and sized per Table 902.03? Adjustable mandrels are not allowed. Table 902.03 is based on nominal pipe size. |  | 0 |  |  | 0 | 10/1/2020 | Hydraulics
CA-Q-611-000.0 | CA-Q-611 | 611E52306 | 19" X 30" CONDUIT, TYPE D, 706.04 |  |  | Did the performance inspection verify if any surface settlements were visually present at the time of inspection? If so, the settlements should be noted as a defect and assessed by the independent registered engineer. (Photo Documentation Required) |  | 0 |  |  | 0 | 10/1/2020 | Hydraulics
CA-Q-611-000.0 | CA-Q-611 | 611E52306 | 19" X 30" CONDUIT, TYPE D, 706.04 |  |  | Was a performance report submitted for all conduit runs and drainage structures? Ensure that the performance report included a list of all defects and that the engineers evaluation addressed all defects. |  | 0 |  |  | 0 | 10/1/2020 | Hydraulics
CA-Q-611-000.0 | CA-Q-611 | 611E52306 | 19" X 30" CONDUIT, TYPE D, 706.04 |  |  | Were all joint gaps measured for each conduit run requiring a performance inspection? Review the video to ensure the gaps were measured appropriately. |  | 0 |  |  | 0 | 10/1/2020 | Hydraulics
CA-Q-611-000.0 | CA-Q-611 | 611E52306 | 19" X 30" CONDUIT, TYPE D, 706.04 |  |  | Was an evaluation performed of the performance inspection for each applicable conduit run and drainage structure? |  | 0 |  |  | 0 | 10/1/2020 | Hydraulics
CA-Q-611-000.0 | CA-Q-611 | 611E52306 | 19" X 30" CONDUIT, TYPE D, 706.04 |  |  | Was the performance report and inspection videos submitted on a portable hard drive or flash drive? CD submittals are not allowed. |  | 0 |  |  | 0 | 10/1/2020 | Hydraulics
CA-Q-611-000.0 | CA-Q-611 | 611E52306 | 19" X 30" CONDUIT, TYPE D, 706.04 |  |  | Did the performance report identify all of the defects and evaluate each defect if a repair is required? Tables 611.13 and 611.14 list defects requiring a repair. The registered engineer should list all defects and assess whether a repair is necessary. i.e. Cracks in concrete exceeding 0.1-inch require a repair. However, all cracks exceeding 0.01-inch should be listed as a defect and evaluated. |  | 0 |  |  | 0 | 10/1/2020 | Hydraulics
CA-Q-611-000.0 | CA-Q-611 | 611E52306 | 19" X 30" CONDUIT, TYPE D, 706.04 |  |  | Was a repair recommended by the evaluating engineer? If so, the recommended repair provided by the evaluating engineer should meet the proposed design service life of the conduit or drainage structure. The manufacture is also required to sign off on the repair method for the conduit or drainage structure. |  | 0 |  |  | 0 | 10/1/2020 | Hydraulics
CA-Q-611-000.0 | CA-Q-611 | 611E52306 | 19" X 30" CONDUIT, TYPE D, 706.04 |  |  | Did the conduit or drainage structure sign off on the evaluating engineer's recommended repair method? |  | 0 |  |  | 0 | 10/1/2020 | Hydraulics
CA-Q-611-000.0 | CA-Q-611 | 611E52306 | 19" X 30" CONDUIT, TYPE D, 706.04 |  |  | If a repair was performed by the Contractor, did the Contractor perform a second performance inspection and evaluation? |  | 0 |  |  | 0 | 10/1/2020 | Hydraulics
CA-Q-611-000.0 | CA-Q-611 | 611E52400 | 22" X 34" CONDUIT, TYPE A, 706.04 |  |  | Did the Contractor provide an installation plan for all conduits and drainage structures? Ensure that the Contractor used CA-P-1A and CA-P-3A as the installation plan. No generic installation plans are acceptable. |  | 0 |  |  | 0 | 10/1/2020 | Hydraulics
CA-Q-611-000.0 | CA-Q-611 | 611E52400 | 22" X 34" CONDUIT, TYPE A, 706.04 |  |  | Did the conduit manufacturer sign the CA-P-1A form and provide a certification? |  | 0 |  |  | 0 | 10/1/2020 | Hydraulics
CA-Q-611-000.0 | CA-Q-611 | 611E52400 | 22" X 34" CONDUIT, TYPE A, 706.04 |  |  | Is the conduit material listed in the installation plan appropriate for the Type? |  | 0 |  |  | 0 | 10/1/2020 | Hydraulics
CA-Q-611-000.0 | CA-Q-611 | 611E52400 | 22" X 34" CONDUIT, TYPE A, 706.04 |  |  | Does the Installation Plan detail the use of 703.11 Type 1, 2 or 3 for Bedding and Backfill? Ensure Granular Structural Backfill 703.11 is proposed for Structural Backfill to 12" above the conduit for all Type A, B and C conduits. |  | 0 |  |  | 0 | 10/1/2020 | Hydraulics
CA-Q-611-000.0 | CA-Q-611 | 611E52400 | 22" X 34" CONDUIT, TYPE A, 706.04 |  |  | Were the conduits visually inspected prior to installation? Note and photo any defects. Replace any damaged conduit or drainage structures. |  | 0 |  |  | 0 | 10/1/2020 | Hydraulics
CA-Q-611-000.0 | CA-Q-611 | 611E52400 | 22" X 34" CONDUIT, TYPE A, 706.04 |  |  | Did the Contractor follow the installation plan during construction, including material type, lift thickness, compaction? If not, a new installation plan, signed by the manufacturer is required. A Contractor may continue to work without the modified installation plan at their own risk. |  | 0 |  |  | 0 | 10/1/2020 | Hydraulics
CA-Q-611-000.0 | CA-Q-611 | 611E52400 | 22" X 34" CONDUIT, TYPE A, 706.04 |  |  | Did the Contractor maintain flows and drainage at all times during installation of the conduit? Document any flooding issues occurring during construction. (Photo Documentation Required) |  | 0 |  |  | 0 | 10/1/2020 | Hydraulics
CA-Q-611-000.0 | CA-Q-611 | 611E52400 | 22" X 34" CONDUIT, TYPE A, 706.04 |  |  | Is the Contractor filling out the most up to date CA-P-1 and CA-P-3 forms during installation of each conduit run and drainage structure? These forms are required to be submitted before the start of the next work day. Do not compensate for Work prior to receiving the completed inspection forms. |  | 0 |  |  | 0 | 10/1/2020 | Hydraulics
CA-Q-611-000.0 | CA-Q-611 | 611E52400 | 22" X 34" CONDUIT, TYPE A, 706.04 |  |  | Is the Contractor verifying conduit invert elevations and recording the invert elevations on the CA-P-1 form? Deviations from plan inverts beyond close conformance require Engineer approval. |  | 0 |  |  | 0 | 10/1/2020 | Hydraulics
CA-Q-611-000.0 | CA-Q-611 | 611E52400 | 22" X 34" CONDUIT, TYPE A, 706.04 |  |  | Are compaction tests being taken of the backfill and bedding material during installation? CA-P-1 and CA-P-3 forms should reference the appropriate compaction forms when applicable. Compaction testing is not required for #57 aggregate. |  | 0 |  |  | 0 | 10/1/2020 | Hydraulics
CA-Q-611-000.0 | CA-Q-611 | 611E52400 | 22" X 34" CONDUIT, TYPE A, 706.04 |  |  | Was Type A geotextile fabric required for the conduit or drainage structure installation? Type A geotextile fabric is required above all coarse aggregate backfill for the entire width of trench. Type A geotextile fabric is also required to wrap coarse aggregate below groundwater elevation. Note locations where groundwater was encountered. (Photo Documentation Required) |  | 0 |  |  | 0 | 10/1/2020 | Hydraulics
CA-Q-611-000.0 | CA-Q-611 | 611E52400 | 22" X 34" CONDUIT, TYPE A, 706.04 |  |  | Were conduits laid from outlet end to inlet? If not, document allowances from this requirement. (Photo Documentation Required) |  | 0 |  |  | 0 | 10/1/2020 | Hydraulics
CA-Q-611-000.0 | CA-Q-611 | 611E52400 | 22" X 34" CONDUIT, TYPE A, 706.04 |  |  | Were all lifting holes plugged with the appropriate method? Approved methods are per conduit manufacturer or as approved by the Engineer. |  | 0 |  |  | 0 | 10/1/2020 | Hydraulics
CA-Q-611-000.0 | CA-Q-611 | 611E52400 | 22" X 34" CONDUIT, TYPE A, 706.04 |  |  | Was the waterproofing membrane installed according to C&MS 512.08 G or H? |  | 0 |  |  | 0 | 10/1/2020 | Hydraulics
CA-Q-611-000.0 | CA-Q-611 | 611E52400 | 22" X 34" CONDUIT, TYPE A, 706.04 |  |  | Has a performance inspection been completed for all applicable conduit runs and drainage structures? The Contractor is required to notify the Engineer prior to performing all inspections. |  | 0 |  |  | 0 | 10/1/2020 | Hydraulics
CA-Q-611-000.0 | CA-Q-611 | 611E52400 | 22" X 34" CONDUIT, TYPE A, 706.04 |  |  | Have all conduits and drainage structures not requiring a performance inspection been visually inspected? Note any deficiencies prior to acceptance. (Photo Documentation Required) |  | 0 |  |  | 0 | 10/1/2020 | Hydraulics
CA-Q-611-000.0 | CA-Q-611 | 611E52400 | 22" X 34" CONDUIT, TYPE A, 706.04 |  |  | Were all the performance inspections video recorded? All performance inspections (remote and manual) require video recordings. |  | 0 |  |  | 0 | 10/1/2020 | Hydraulics
CA-Q-611-000.0 | CA-Q-611 | 611E52400 | 22" X 34" CONDUIT, TYPE A, 706.04 |  |  | Was the conduit or drainage structure free of debris or water at the time of inspection? Debris or water should be removed to the extent that allows accurate measurements and to identify defects. |  | 0 |  |  | 0 | 10/1/2020 | Hydraulics
CA-Q-611-000.0 | CA-Q-611 | 611E52400 | 22" X 34" CONDUIT, TYPE A, 706.04 |  |  | For remote inspections performed with a crawler mounted camera, did the Contractor's inspector provide a certification from an independent testing facility stating conformance with SS902? |  | 0 |  |  | 0 | 10/1/2020 | Hydraulics
CA-Q-611-000.0 | CA-Q-611 | 611E52400 | 22" X 34" CONDUIT, TYPE A, 706.04 |  |  | For mandrel deflection testing, was a mandrel with fixed plates used and sized per Table 902.03? Adjustable mandrels are not allowed. Table 902.03 is based on nominal pipe size. |  | 0 |  |  | 0 | 10/1/2020 | Hydraulics
CA-Q-611-000.0 | CA-Q-611 | 611E52400 | 22" X 34" CONDUIT, TYPE A, 706.04 |  |  | Did the performance inspection verify if any surface settlements were visually present at the time of inspection? If so, the settlements should be noted as a defect and assessed by the independent registered engineer. (Photo Documentation Required) |  | 0 |  |  | 0 | 10/1/2020 | Hydraulics
CA-Q-611-000.0 | CA-Q-611 | 611E52400 | 22" X 34" CONDUIT, TYPE A, 706.04 |  |  | Was a performance report submitted for all conduit runs and drainage structures? Ensure that the performance report included a list of all defects and that the engineers evaluation addressed all defects. |  | 0 |  |  | 0 | 10/1/2020 | Hydraulics
CA-Q-611-000.0 | CA-Q-611 | 611E52400 | 22" X 34" CONDUIT, TYPE A, 706.04 |  |  | Were all joint gaps measured for each conduit run requiring a performance inspection? Review the video to ensure the gaps were measured appropriately. |  | 0 |  |  | 0 | 10/1/2020 | Hydraulics
CA-Q-611-000.0 | CA-Q-611 | 611E52400 | 22" X 34" CONDUIT, TYPE A, 706.04 |  |  | Was an evaluation performed of the performance inspection for each applicable conduit run and drainage structure? |  | 0 |  |  | 0 | 10/1/2020 | Hydraulics
CA-Q-611-000.0 | CA-Q-611 | 611E52400 | 22" X 34" CONDUIT, TYPE A, 706.04 |  |  | Was the performance report and inspection videos submitted on a portable hard drive or flash drive? CD submittals are not allowed. |  | 0 |  |  | 0 | 10/1/2020 | Hydraulics
CA-Q-611-000.0 | CA-Q-611 | 611E52400 | 22" X 34" CONDUIT, TYPE A, 706.04 |  |  | Did the performance report identify all of the defects and evaluate each defect if a repair is required? Tables 611.13 and 611.14 list defects requiring a repair. The registered engineer should list all defects and assess whether a repair is necessary. i.e. Cracks in concrete exceeding 0.1-inch require a repair. However, all cracks exceeding 0.01-inch should be listed as a defect and evaluated. |  | 0 |  |  | 0 | 10/1/2020 | Hydraulics
CA-Q-611-000.0 | CA-Q-611 | 611E52400 | 22" X 34" CONDUIT, TYPE A, 706.04 |  |  | Was a repair recommended by the evaluating engineer? If so, the recommended repair provided by the evaluating engineer should meet the proposed design service life of the conduit or drainage structure. The manufacture is also required to sign off on the repair method for the conduit or drainage structure. |  | 0 |  |  | 0 | 10/1/2020 | Hydraulics
CA-Q-611-000.0 | CA-Q-611 | 611E52400 | 22" X 34" CONDUIT, TYPE A, 706.04 |  |  | Did the conduit or drainage structure sign off on the evaluating engineer's recommended repair method? |  | 0 |  |  | 0 | 10/1/2020 | Hydraulics
CA-Q-611-000.0 | CA-Q-611 | 611E52400 | 22" X 34" CONDUIT, TYPE A, 706.04 |  |  | If a repair was performed by the Contractor, did the Contractor perform a second performance inspection and evaluation? |  | 0 |  |  | 0 | 10/1/2020 | Hydraulics
CA-Q-611-000.0 | CA-Q-611 | 611E52402 | 22" X 34" CONDUIT, TYPE B, 706.04 |  |  | Did the Contractor provide an installation plan for all conduits and drainage structures? Ensure that the Contractor used CA-P-1A and CA-P-3A as the installation plan. No generic installation plans are acceptable. |  | 0 |  |  | 0 | 10/1/2020 | Hydraulics
CA-Q-611-000.0 | CA-Q-611 | 611E52402 | 22" X 34" CONDUIT, TYPE B, 706.04 |  |  | Did the conduit manufacturer sign the CA-P-1A form and provide a certification? |  | 0 |  |  | 0 | 10/1/2020 | Hydraulics
CA-Q-611-000.0 | CA-Q-611 | 611E52402 | 22" X 34" CONDUIT, TYPE B, 706.04 |  |  | Is the conduit material listed in the installation plan appropriate for the Type? |  | 0 |  |  | 0 | 10/1/2020 | Hydraulics
CA-Q-611-000.0 | CA-Q-611 | 611E52402 | 22" X 34" CONDUIT, TYPE B, 706.04 |  |  | Does the Installation Plan detail the use of 703.11 Type 1, 2 or 3 for Bedding and Backfill? Ensure Granular Structural Backfill 703.11 is proposed for Structural Backfill to 12" above the conduit for all Type A, B and C conduits. |  | 0 |  |  | 0 | 10/1/2020 | Hydraulics
CA-Q-611-000.0 | CA-Q-611 | 611E52402 | 22" X 34" CONDUIT, TYPE B, 706.04 |  |  | Were the conduits visually inspected prior to installation? Note and photo any defects. Replace any damaged conduit or drainage structures. |  | 0 |  |  | 0 | 10/1/2020 | Hydraulics
CA-Q-611-000.0 | CA-Q-611 | 611E52402 | 22" X 34" CONDUIT, TYPE B, 706.04 |  |  | Did the Contractor follow the installation plan during construction, including material type, lift thickness, compaction? If not, a new installation plan, signed by the manufacturer is required. A Contractor may continue to work without the modified installation plan at their own risk. |  | 0 |  |  | 0 | 10/1/2020 | Hydraulics
CA-Q-611-000.0 | CA-Q-611 | 611E52402 | 22" X 34" CONDUIT, TYPE B, 706.04 |  |  | Did the Contractor maintain flows and drainage at all times during installation of the conduit? Document any flooding issues occurring during construction. (Photo Documentation Required) |  | 0 |  |  | 0 | 10/1/2020 | Hydraulics
CA-Q-611-000.0 | CA-Q-611 | 611E52402 | 22" X 34" CONDUIT, TYPE B, 706.04 |  |  | Is the Contractor filling out the most up to date CA-P-1 and CA-P-3 forms during installation of each conduit run and drainage structure? These forms are required to be submitted before the start of the next work day. Do not compensate for Work prior to receiving the completed inspection forms. |  | 0 |  |  | 0 | 10/1/2020 | Hydraulics
CA-Q-611-000.0 | CA-Q-611 | 611E52402 | 22" X 34" CONDUIT, TYPE B, 706.04 |  |  | Is the Contractor verifying conduit invert elevations and recording the invert elevations on the CA-P-1 form? Deviations from plan inverts beyond close conformance require Engineer approval. |  | 0 |  |  | 0 | 10/1/2020 | Hydraulics
CA-Q-611-000.0 | CA-Q-611 | 611E52402 | 22" X 34" CONDUIT, TYPE B, 706.04 |  |  | Are compaction tests being taken of the backfill and bedding material during installation? CA-P-1 and CA-P-3 forms should reference the appropriate compaction forms when applicable. Compaction testing is not required for #57 aggregate. |  | 0 |  |  | 0 | 10/1/2020 | Hydraulics
CA-Q-611-000.0 | CA-Q-611 | 611E52402 | 22" X 34" CONDUIT, TYPE B, 706.04 |  |  | Was Type A geotextile fabric required for the conduit or drainage structure installation? Type A geotextile fabric is required above all coarse aggregate backfill for the entire width of trench. Type A geotextile fabric is also required to wrap coarse aggregate below groundwater elevation. Note locations where groundwater was encountered. (Photo Documentation Required) |  | 0 |  |  | 0 | 10/1/2020 | Hydraulics
CA-Q-611-000.0 | CA-Q-611 | 611E52402 | 22" X 34" CONDUIT, TYPE B, 706.04 |  |  | Were conduits laid from outlet end to inlet? If not, document allowances from this requirement. (Photo Documentation Required) |  | 0 |  |  | 0 | 10/1/2020 | Hydraulics
CA-Q-611-000.0 | CA-Q-611 | 611E52402 | 22" X 34" CONDUIT, TYPE B, 706.04 |  |  | Were all lifting holes plugged with the appropriate method? Approved methods are per conduit manufacturer or as approved by the Engineer. |  | 0 |  |  | 0 | 10/1/2020 | Hydraulics
CA-Q-611-000.0 | CA-Q-611 | 611E52402 | 22" X 34" CONDUIT, TYPE B, 706.04 |  |  | Was the waterproofing membrane installed according to C&MS 512.08 G or H? |  | 0 |  |  | 0 | 10/1/2020 | Hydraulics
CA-Q-611-000.0 | CA-Q-611 | 611E52402 | 22" X 34" CONDUIT, TYPE B, 706.04 |  |  | Has a performance inspection been completed for all applicable conduit runs and drainage structures? The Contractor is required to notify the Engineer prior to performing all inspections. |  | 0 |  |  | 0 | 10/1/2020 | Hydraulics
CA-Q-611-000.0 | CA-Q-611 | 611E52402 | 22" X 34" CONDUIT, TYPE B, 706.04 |  |  | Have all conduits and drainage structures not requiring a performance inspection been visually inspected? Note any deficiencies prior to acceptance. (Photo Documentation Required) |  | 0 |  |  | 0 | 10/1/2020 | Hydraulics
CA-Q-611-000.0 | CA-Q-611 | 611E52402 | 22" X 34" CONDUIT, TYPE B, 706.04 |  |  | Were all the performance inspections video recorded? All performance inspections (remote and manual) require video recordings. |  | 0 |  |  | 0 | 10/1/2020 | Hydraulics
CA-Q-611-000.0 | CA-Q-611 | 611E52402 | 22" X 34" CONDUIT, TYPE B, 706.04 |  |  | Was the conduit or drainage structure free of debris or water at the time of inspection? Debris or water should be removed to the extent that allows accurate measurements and to identify defects. |  | 0 |  |  | 0 | 10/1/2020 | Hydraulics
CA-Q-611-000.0 | CA-Q-611 | 611E52402 | 22" X 34" CONDUIT, TYPE B, 706.04 |  |  | For remote inspections performed with a crawler mounted camera, did the Contractor's inspector provide a certification from an independent testing facility stating conformance with SS902? |  | 0 |  |  | 0 | 10/1/2020 | Hydraulics
CA-Q-611-000.0 | CA-Q-611 | 611E52402 | 22" X 34" CONDUIT, TYPE B, 706.04 |  |  | For mandrel deflection testing, was a mandrel with fixed plates used and sized per Table 902.03? Adjustable mandrels are not allowed. Table 902.03 is based on nominal pipe size. |  | 0 |  |  | 0 | 10/1/2020 | Hydraulics
CA-Q-611-000.0 | CA-Q-611 | 611E52402 | 22" X 34" CONDUIT, TYPE B, 706.04 |  |  | Did the performance inspection verify if any surface settlements were visually present at the time of inspection? If so, the settlements should be noted as a defect and assessed by the independent registered engineer. (Photo Documentation Required) |  | 0 |  |  | 0 | 10/1/2020 | Hydraulics
CA-Q-611-000.0 | CA-Q-611 | 611E52402 | 22" X 34" CONDUIT, TYPE B, 706.04 |  |  | Was a performance report submitted for all conduit runs and drainage structures? Ensure that the performance report included a list of all defects and that the engineers evaluation addressed all defects. |  | 0 |  |  | 0 | 10/1/2020 | Hydraulics
CA-Q-611-000.0 | CA-Q-611 | 611E52402 | 22" X 34" CONDUIT, TYPE B, 706.04 |  |  | Were all joint gaps measured for each conduit run requiring a performance inspection? Review the video to ensure the gaps were measured appropriately. |  | 0 |  |  | 0 | 10/1/2020 | Hydraulics
CA-Q-611-000.0 | CA-Q-611 | 611E52402 | 22" X 34" CONDUIT, TYPE B, 706.04 |  |  | Was an evaluation performed of the performance inspection for each applicable conduit run and drainage structure? |  | 0 |  |  | 0 | 10/1/2020 | Hydraulics
CA-Q-611-000.0 | CA-Q-611 | 611E52402 | 22" X 34" CONDUIT, TYPE B, 706.04 |  |  | Was the performance report and inspection videos submitted on a portable hard drive or flash drive? CD submittals are not allowed. |  | 0 |  |  | 0 | 10/1/2020 | Hydraulics
CA-Q-611-000.0 | CA-Q-611 | 611E52402 | 22" X 34" CONDUIT, TYPE B, 706.04 |  |  | Did the performance report identify all of the defects and evaluate each defect if a repair is required? Tables 611.13 and 611.14 list defects requiring a repair. The registered engineer should list all defects and assess whether a repair is necessary. i.e. Cracks in concrete exceeding 0.1-inch require a repair. However, all cracks exceeding 0.01-inch should be listed as a defect and evaluated. |  | 0 |  |  | 0 | 10/1/2020 | Hydraulics
CA-Q-611-000.0 | CA-Q-611 | 611E52402 | 22" X 34" CONDUIT, TYPE B, 706.04 |  |  | Was a repair recommended by the evaluating engineer? If so, the recommended repair provided by the evaluating engineer should meet the proposed design service life of the conduit or drainage structure. The manufacture is also required to sign off on the repair method for the conduit or drainage structure. |  | 0 |  |  | 0 | 10/1/2020 | Hydraulics
CA-Q-611-000.0 | CA-Q-611 | 611E52402 | 22" X 34" CONDUIT, TYPE B, 706.04 |  |  | Did the conduit or drainage structure sign off on the evaluating engineer's recommended repair method? |  | 0 |  |  | 0 | 10/1/2020 | Hydraulics
CA-Q-611-000.0 | CA-Q-611 | 611E52402 | 22" X 34" CONDUIT, TYPE B, 706.04 |  |  | If a repair was performed by the Contractor, did the Contractor perform a second performance inspection and evaluation? |  | 0 |  |  | 0 | 10/1/2020 | Hydraulics
CA-Q-611-000.0 | CA-Q-611 | 611E52404 | 22" X 34" CONDUIT, TYPE C, 706.04 |  |  | Did the Contractor provide an installation plan for all conduits and drainage structures? Ensure that the Contractor used CA-P-1A and CA-P-3A as the installation plan. No generic installation plans are acceptable. |  | 0 |  |  | 0 | 10/1/2020 | Hydraulics
CA-Q-611-000.0 | CA-Q-611 | 611E52404 | 22" X 34" CONDUIT, TYPE C, 706.04 |  |  | Did the conduit manufacturer sign the CA-P-1A form and provide a certification? |  | 0 |  |  | 0 | 10/1/2020 | Hydraulics
CA-Q-611-000.0 | CA-Q-611 | 611E52404 | 22" X 34" CONDUIT, TYPE C, 706.04 |  |  | Is the conduit material listed in the installation plan appropriate for the Type? |  | 0 |  |  | 0 | 10/1/2020 | Hydraulics
CA-Q-611-000.0 | CA-Q-611 | 611E52404 | 22" X 34" CONDUIT, TYPE C, 706.04 |  |  | Does the Installation Plan detail the use of 703.11 Type 1, 2 or 3 for Bedding and Backfill? Ensure Granular Structural Backfill 703.11 is proposed for Structural Backfill to 12" above the conduit for all Type A, B and C conduits. |  | 0 |  |  | 0 | 10/1/2020 | Hydraulics
CA-Q-611-000.0 | CA-Q-611 | 611E52404 | 22" X 34" CONDUIT, TYPE C, 706.04 |  |  | Were the conduits visually inspected prior to installation? Note and photo any defects. Replace any damaged conduit or drainage structures. |  | 0 |  |  | 0 | 10/1/2020 | Hydraulics
CA-Q-611-000.0 | CA-Q-611 | 611E52404 | 22" X 34" CONDUIT, TYPE C, 706.04 |  |  | Did the Contractor follow the installation plan during construction, including material type, lift thickness, compaction? If not, a new installation plan, signed by the manufacturer is required. A Contractor may continue to work without the modified installation plan at their own risk. |  | 0 |  |  | 0 | 10/1/2020 | Hydraulics
CA-Q-611-000.0 | CA-Q-611 | 611E52404 | 22" X 34" CONDUIT, TYPE C, 706.04 |  |  | Did the Contractor maintain flows and drainage at all times during installation of the conduit? Document any flooding issues occurring during construction. (Photo Documentation Required) |  | 0 |  |  | 0 | 10/1/2020 | Hydraulics
CA-Q-611-000.0 | CA-Q-611 | 611E52404 | 22" X 34" CONDUIT, TYPE C, 706.04 |  |  | Is the Contractor filling out the most up to date CA-P-1 and CA-P-3 forms during installation of each conduit run and drainage structure? These forms are required to be submitted before the start of the next work day. Do not compensate for Work prior to receiving the completed inspection forms. |  | 0 |  |  | 0 | 10/1/2020 | Hydraulics
CA-Q-611-000.0 | CA-Q-611 | 611E52404 | 22" X 34" CONDUIT, TYPE C, 706.04 |  |  | Is the Contractor verifying conduit invert elevations and recording the invert elevations on the CA-P-1 form? Deviations from plan inverts beyond close conformance require Engineer approval. |  | 0 |  |  | 0 | 10/1/2020 | Hydraulics
CA-Q-611-000.0 | CA-Q-611 | 611E52404 | 22" X 34" CONDUIT, TYPE C, 706.04 |  |  | Are compaction tests being taken of the backfill and bedding material during installation? CA-P-1 and CA-P-3 forms should reference the appropriate compaction forms when applicable. Compaction testing is not required for #57 aggregate. |  | 0 |  |  | 0 | 10/1/2020 | Hydraulics
CA-Q-611-000.0 | CA-Q-611 | 611E52404 | 22" X 34" CONDUIT, TYPE C, 706.04 |  |  | Was Type A geotextile fabric required for the conduit or drainage structure installation? Type A geotextile fabric is required above all coarse aggregate backfill for the entire width of trench. Type A geotextile fabric is also required to wrap coarse aggregate below groundwater elevation. Note locations where groundwater was encountered. (Photo Documentation Required) |  | 0 |  |  | 0 | 10/1/2020 | Hydraulics
CA-Q-611-000.0 | CA-Q-611 | 611E52404 | 22" X 34" CONDUIT, TYPE C, 706.04 |  |  | Were conduits laid from outlet end to inlet? If not, document allowances from this requirement. (Photo Documentation Required) |  | 0 |  |  | 0 | 10/1/2020 | Hydraulics
CA-Q-611-000.0 | CA-Q-611 | 611E52404 | 22" X 34" CONDUIT, TYPE C, 706.04 |  |  | Were all lifting holes plugged with the appropriate method? Approved methods are per conduit manufacturer or as approved by the Engineer. |  | 0 |  |  | 0 | 10/1/2020 | Hydraulics
CA-Q-611-000.0 | CA-Q-611 | 611E52404 | 22" X 34" CONDUIT, TYPE C, 706.04 |  |  | Was the waterproofing membrane installed according to C&MS 512.08 G or H? |  | 0 |  |  | 0 | 10/1/2020 | Hydraulics
CA-Q-611-000.0 | CA-Q-611 | 611E52404 | 22" X 34" CONDUIT, TYPE C, 706.04 |  |  | Has a performance inspection been completed for all applicable conduit runs and drainage structures? The Contractor is required to notify the Engineer prior to performing all inspections. |  | 0 |  |  | 0 | 10/1/2020 | Hydraulics
CA-Q-611-000.0 | CA-Q-611 | 611E52404 | 22" X 34" CONDUIT, TYPE C, 706.04 |  |  | Have all conduits and drainage structures not requiring a performance inspection been visually inspected? Note any deficiencies prior to acceptance. (Photo Documentation Required) |  | 0 |  |  | 0 | 10/1/2020 | Hydraulics
CA-Q-611-000.0 | CA-Q-611 | 611E52404 | 22" X 34" CONDUIT, TYPE C, 706.04 |  |  | Were all the performance inspections video recorded? All performance inspections (remote and manual) require video recordings. |  | 0 |  |  | 0 | 10/1/2020 | Hydraulics
CA-Q-611-000.0 | CA-Q-611 | 611E52404 | 22" X 34" CONDUIT, TYPE C, 706.04 |  |  | Was the conduit or drainage structure free of debris or water at the time of inspection? Debris or water should be removed to the extent that allows accurate measurements and to identify defects. |  | 0 |  |  | 0 | 10/1/2020 | Hydraulics
CA-Q-611-000.0 | CA-Q-611 | 611E52404 | 22" X 34" CONDUIT, TYPE C, 706.04 |  |  | For remote inspections performed with a crawler mounted camera, did the Contractor's inspector provide a certification from an independent testing facility stating conformance with SS902? |  | 0 |  |  | 0 | 10/1/2020 | Hydraulics
CA-Q-611-000.0 | CA-Q-611 | 611E52404 | 22" X 34" CONDUIT, TYPE C, 706.04 |  |  | For mandrel deflection testing, was a mandrel with fixed plates used and sized per Table 902.03? Adjustable mandrels are not allowed. Table 902.03 is based on nominal pipe size. |  | 0 |  |  | 0 | 10/1/2020 | Hydraulics
CA-Q-611-000.0 | CA-Q-611 | 611E52404 | 22" X 34" CONDUIT, TYPE C, 706.04 |  |  | Did the performance inspection verify if any surface settlements were visually present at the time of inspection? If so, the settlements should be noted as a defect and assessed by the independent registered engineer. (Photo Documentation Required) |  | 0 |  |  | 0 | 10/1/2020 | Hydraulics
CA-Q-611-000.0 | CA-Q-611 | 611E52404 | 22" X 34" CONDUIT, TYPE C, 706.04 |  |  | Was a performance report submitted for all conduit runs and drainage structures? Ensure that the performance report included a list of all defects and that the engineers evaluation addressed all defects. |  | 0 |  |  | 0 | 10/1/2020 | Hydraulics
CA-Q-611-000.0 | CA-Q-611 | 611E52404 | 22" X 34" CONDUIT, TYPE C, 706.04 |  |  | Were all joint gaps measured for each conduit run requiring a performance inspection? Review the video to ensure the gaps were measured appropriately. |  | 0 |  |  | 0 | 10/1/2020 | Hydraulics
CA-Q-611-000.0 | CA-Q-611 | 611E52404 | 22" X 34" CONDUIT, TYPE C, 706.04 |  |  | Was an evaluation performed of the performance inspection for each applicable conduit run and drainage structure? |  | 0 |  |  | 0 | 10/1/2020 | Hydraulics
CA-Q-611-000.0 | CA-Q-611 | 611E52404 | 22" X 34" CONDUIT, TYPE C, 706.04 |  |  | Was the performance report and inspection videos submitted on a portable hard drive or flash drive? CD submittals are not allowed. |  | 0 |  |  | 0 | 10/1/2020 | Hydraulics
CA-Q-611-000.0 | CA-Q-611 | 611E52404 | 22" X 34" CONDUIT, TYPE C, 706.04 |  |  | Did the performance report identify all of the defects and evaluate each defect if a repair is required? Tables 611.13 and 611.14 list defects requiring a repair. The registered engineer should list all defects and assess whether a repair is necessary. i.e. Cracks in concrete exceeding 0.1-inch require a repair. However, all cracks exceeding 0.01-inch should be listed as a defect and evaluated. |  | 0 |  |  | 0 | 10/1/2020 | Hydraulics
CA-Q-611-000.0 | CA-Q-611 | 611E52404 | 22" X 34" CONDUIT, TYPE C, 706.04 |  |  | Was a repair recommended by the evaluating engineer? If so, the recommended repair provided by the evaluating engineer should meet the proposed design service life of the conduit or drainage structure. The manufacture is also required to sign off on the repair method for the conduit or drainage structure. |  | 0 |  |  | 0 | 10/1/2020 | Hydraulics
CA-Q-611-000.0 | CA-Q-611 | 611E52404 | 22" X 34" CONDUIT, TYPE C, 706.04 |  |  | Did the conduit or drainage structure sign off on the evaluating engineer's recommended repair method? |  | 0 |  |  | 0 | 10/1/2020 | Hydraulics
CA-Q-611-000.0 | CA-Q-611 | 611E52404 | 22" X 34" CONDUIT, TYPE C, 706.04 |  |  | If a repair was performed by the Contractor, did the Contractor perform a second performance inspection and evaluation? |  | 0 |  |  | 0 | 10/1/2020 | Hydraulics
CA-Q-611-000.0 | CA-Q-611 | 611E52406 | 22" X 34" CONDUIT, TYPE D, 706.04 |  |  | Did the Contractor provide an installation plan for all conduits and drainage structures? Ensure that the Contractor used CA-P-1A and CA-P-3A as the installation plan. No generic installation plans are acceptable. |  | 0 |  |  | 0 | 10/1/2020 | Hydraulics
CA-Q-611-000.0 | CA-Q-611 | 611E52406 | 22" X 34" CONDUIT, TYPE D, 706.04 |  |  | Did the conduit manufacturer sign the CA-P-1A form and provide a certification? |  | 0 |  |  | 0 | 10/1/2020 | Hydraulics
CA-Q-611-000.0 | CA-Q-611 | 611E52406 | 22" X 34" CONDUIT, TYPE D, 706.04 |  |  | Is the conduit material listed in the installation plan appropriate for the Type? |  | 0 |  |  | 0 | 10/1/2020 | Hydraulics
CA-Q-611-000.0 | CA-Q-611 | 611E52406 | 22" X 34" CONDUIT, TYPE D, 706.04 |  |  | Does the Installation Plan detail the use of 703.11 Type 1, 2 or 3 for Bedding and Backfill? Ensure Granular Structural Backfill 703.11 is proposed for Structural Backfill to 12" above the conduit for all Type A, B and C conduits. |  | 0 |  |  | 0 | 10/1/2020 | Hydraulics
CA-Q-611-000.0 | CA-Q-611 | 611E52406 | 22" X 34" CONDUIT, TYPE D, 706.04 |  |  | Were the conduits visually inspected prior to installation? Note and photo any defects. Replace any damaged conduit or drainage structures. |  | 0 |  |  | 0 | 10/1/2020 | Hydraulics
CA-Q-611-000.0 | CA-Q-611 | 611E52406 | 22" X 34" CONDUIT, TYPE D, 706.04 |  |  | Did the Contractor follow the installation plan during construction, including material type, lift thickness, compaction? If not, a new installation plan, signed by the manufacturer is required. A Contractor may continue to work without the modified installation plan at their own risk. |  | 0 |  |  | 0 | 10/1/2020 | Hydraulics
CA-Q-611-000.0 | CA-Q-611 | 611E52406 | 22" X 34" CONDUIT, TYPE D, 706.04 |  |  | Did the Contractor maintain flows and drainage at all times during installation of the conduit? Document any flooding issues occurring during construction. (Photo Documentation Required) |  | 0 |  |  | 0 | 10/1/2020 | Hydraulics
CA-Q-611-000.0 | CA-Q-611 | 611E52406 | 22" X 34" CONDUIT, TYPE D, 706.04 |  |  | Is the Contractor filling out the most up to date CA-P-1 and CA-P-3 forms during installation of each conduit run and drainage structure? These forms are required to be submitted before the start of the next work day. Do not compensate for Work prior to receiving the completed inspection forms. |  | 0 |  |  | 0 | 10/1/2020 | Hydraulics
CA-Q-611-000.0 | CA-Q-611 | 611E52406 | 22" X 34" CONDUIT, TYPE D, 706.04 |  |  | Is the Contractor verifying conduit invert elevations and recording the invert elevations on the CA-P-1 form? Deviations from plan inverts beyond close conformance require Engineer approval. |  | 0 |  |  | 0 | 10/1/2020 | Hydraulics
CA-Q-611-000.0 | CA-Q-611 | 611E52406 | 22" X 34" CONDUIT, TYPE D, 706.04 |  |  | Are compaction tests being taken of the backfill and bedding material during installation? CA-P-1 and CA-P-3 forms should reference the appropriate compaction forms when applicable. Compaction testing is not required for #57 aggregate. |  | 0 |  |  | 0 | 10/1/2020 | Hydraulics
CA-Q-611-000.0 | CA-Q-611 | 611E52406 | 22" X 34" CONDUIT, TYPE D, 706.04 |  |  | Was Type A geotextile fabric required for the conduit or drainage structure installation? Type A geotextile fabric is required above all coarse aggregate backfill for the entire width of trench. Type A geotextile fabric is also required to wrap coarse aggregate below groundwater elevation. Note locations where groundwater was encountered. (Photo Documentation Required) |  | 0 |  |  | 0 | 10/1/2020 | Hydraulics
CA-Q-611-000.0 | CA-Q-611 | 611E52406 | 22" X 34" CONDUIT, TYPE D, 706.04 |  |  | Were conduits laid from outlet end to inlet? If not, document allowances from this requirement. (Photo Documentation Required) |  | 0 |  |  | 0 | 10/1/2020 | Hydraulics
CA-Q-611-000.0 | CA-Q-611 | 611E52406 | 22" X 34" CONDUIT, TYPE D, 706.04 |  |  | Were all lifting holes plugged with the appropriate method? Approved methods are per conduit manufacturer or as approved by the Engineer. |  | 0 |  |  | 0 | 10/1/2020 | Hydraulics
CA-Q-611-000.0 | CA-Q-611 | 611E52406 | 22" X 34" CONDUIT, TYPE D, 706.04 |  |  | Was the waterproofing membrane installed according to C&MS 512.08 G or H? |  | 0 |  |  | 0 | 10/1/2020 | Hydraulics
CA-Q-611-000.0 | CA-Q-611 | 611E52406 | 22" X 34" CONDUIT, TYPE D, 706.04 |  |  | Has a performance inspection been completed for all applicable conduit runs and drainage structures? The Contractor is required to notify the Engineer prior to performing all inspections. |  | 0 |  |  | 0 | 10/1/2020 | Hydraulics
CA-Q-611-000.0 | CA-Q-611 | 611E52406 | 22" X 34" CONDUIT, TYPE D, 706.04 |  |  | Have all conduits and drainage structures not requiring a performance inspection been visually inspected? Note any deficiencies prior to acceptance. (Photo Documentation Required) |  | 0 |  |  | 0 | 10/1/2020 | Hydraulics
CA-Q-611-000.0 | CA-Q-611 | 611E52406 | 22" X 34" CONDUIT, TYPE D, 706.04 |  |  | Were all the performance inspections video recorded? All performance inspections (remote and manual) require video recordings. |  | 0 |  |  | 0 | 10/1/2020 | Hydraulics
CA-Q-611-000.0 | CA-Q-611 | 611E52406 | 22" X 34" CONDUIT, TYPE D, 706.04 |  |  | Was the conduit or drainage structure free of debris or water at the time of inspection? Debris or water should be removed to the extent that allows accurate measurements and to identify defects. |  | 0 |  |  | 0 | 10/1/2020 | Hydraulics
CA-Q-611-000.0 | CA-Q-611 | 611E52406 | 22" X 34" CONDUIT, TYPE D, 706.04 |  |  | For remote inspections performed with a crawler mounted camera, did the Contractor's inspector provide a certification from an independent testing facility stating conformance with SS902? |  | 0 |  |  | 0 | 10/1/2020 | Hydraulics
CA-Q-611-000.0 | CA-Q-611 | 611E52406 | 22" X 34" CONDUIT, TYPE D, 706.04 |  |  | For mandrel deflection testing, was a mandrel with fixed plates used and sized per Table 902.03? Adjustable mandrels are not allowed. Table 902.03 is based on nominal pipe size. |  | 0 |  |  | 0 | 10/1/2020 | Hydraulics
CA-Q-611-000.0 | CA-Q-611 | 611E52406 | 22" X 34" CONDUIT, TYPE D, 706.04 |  |  | Did the performance inspection verify if any surface settlements were visually present at the time of inspection? If so, the settlements should be noted as a defect and assessed by the independent registered engineer. (Photo Documentation Required) |  | 0 |  |  | 0 | 10/1/2020 | Hydraulics
CA-Q-611-000.0 | CA-Q-611 | 611E52406 | 22" X 34" CONDUIT, TYPE D, 706.04 |  |  | Was a performance report submitted for all conduit runs and drainage structures? Ensure that the performance report included a list of all defects and that the engineers evaluation addressed all defects. |  | 0 |  |  | 0 | 10/1/2020 | Hydraulics
CA-Q-611-000.0 | CA-Q-611 | 611E52406 | 22" X 34" CONDUIT, TYPE D, 706.04 |  |  | Were all joint gaps measured for each conduit run requiring a performance inspection? Review the video to ensure the gaps were measured appropriately. |  | 0 |  |  | 0 | 10/1/2020 | Hydraulics
CA-Q-611-000.0 | CA-Q-611 | 611E52406 | 22" X 34" CONDUIT, TYPE D, 706.04 |  |  | Was an evaluation performed of the performance inspection for each applicable conduit run and drainage structure? |  | 0 |  |  | 0 | 10/1/2020 | Hydraulics
CA-Q-611-000.0 | CA-Q-611 | 611E52406 | 22" X 34" CONDUIT, TYPE D, 706.04 |  |  | Was the performance report and inspection videos submitted on a portable hard drive or flash drive? CD submittals are not allowed. |  | 0 |  |  | 0 | 10/1/2020 | Hydraulics
CA-Q-611-000.0 | CA-Q-611 | 611E52406 | 22" X 34" CONDUIT, TYPE D, 706.04 |  |  | Did the performance report identify all of the defects and evaluate each defect if a repair is required? Tables 611.13 and 611.14 list defects requiring a repair. The registered engineer should list all defects and assess whether a repair is necessary. i.e. Cracks in concrete exceeding 0.1-inch require a repair. However, all cracks exceeding 0.01-inch should be listed as a defect and evaluated. |  | 0 |  |  | 0 | 10/1/2020 | Hydraulics
CA-Q-611-000.0 | CA-Q-611 | 611E52406 | 22" X 34" CONDUIT, TYPE D, 706.04 |  |  | Was a repair recommended by the evaluating engineer? If so, the recommended repair provided by the evaluating engineer should meet the proposed design service life of the conduit or drainage structure. The manufacture is also required to sign off on the repair method for the conduit or drainage structure. |  | 0 |  |  | 0 | 10/1/2020 | Hydraulics
CA-Q-611-000.0 | CA-Q-611 | 611E52406 | 22" X 34" CONDUIT, TYPE D, 706.04 |  |  | Did the conduit or drainage structure sign off on the evaluating engineer's recommended repair method? |  | 0 |  |  | 0 | 10/1/2020 | Hydraulics
CA-Q-611-000.0 | CA-Q-611 | 611E52406 | 22" X 34" CONDUIT, TYPE D, 706.04 |  |  | If a repair was performed by the Contractor, did the Contractor perform a second performance inspection and evaluation? |  | 0 |  |  | 0 | 10/1/2020 | Hydraulics
CA-Q-611-000.0 | CA-Q-611 | 611E52500 | 24" X 38" CONDUIT, TYPE A, 706.04 |  |  | Did the Contractor provide an installation plan for all conduits and drainage structures? Ensure that the Contractor used CA-P-1A and CA-P-3A as the installation plan. No generic installation plans are acceptable. |  | 0 |  |  | 0 | 10/1/2020 | Hydraulics
CA-Q-611-000.0 | CA-Q-611 | 611E52500 | 24" X 38" CONDUIT, TYPE A, 706.04 |  |  | Did the conduit manufacturer sign the CA-P-1A form and provide a certification? |  | 0 |  |  | 0 | 10/1/2020 | Hydraulics
CA-Q-611-000.0 | CA-Q-611 | 611E52500 | 24" X 38" CONDUIT, TYPE A, 706.04 |  |  | Is the conduit material listed in the installation plan appropriate for the Type? |  | 0 |  |  | 0 | 10/1/2020 | Hydraulics
CA-Q-611-000.0 | CA-Q-611 | 611E52500 | 24" X 38" CONDUIT, TYPE A, 706.04 |  |  | Does the Installation Plan detail the use of 703.11 Type 1, 2 or 3 for Bedding and Backfill? Ensure Granular Structural Backfill 703.11 is proposed for Structural Backfill to 12" above the conduit for all Type A, B and C conduits. |  | 0 |  |  | 0 | 10/1/2020 | Hydraulics
CA-Q-611-000.0 | CA-Q-611 | 611E52500 | 24" X 38" CONDUIT, TYPE A, 706.04 |  |  | Were the conduits visually inspected prior to installation? Note and photo any defects. Replace any damaged conduit or drainage structures. |  | 0 |  |  | 0 | 10/1/2020 | Hydraulics
CA-Q-611-000.0 | CA-Q-611 | 611E52500 | 24" X 38" CONDUIT, TYPE A, 706.04 |  |  | Did the Contractor follow the installation plan during construction, including material type, lift thickness, compaction? If not, a new installation plan, signed by the manufacturer is required. A Contractor may continue to work without the modified installation plan at their own risk. |  | 0 |  |  | 0 | 10/1/2020 | Hydraulics
CA-Q-611-000.0 | CA-Q-611 | 611E52500 | 24" X 38" CONDUIT, TYPE A, 706.04 |  |  | Did the Contractor maintain flows and drainage at all times during installation of the conduit? Document any flooding issues occurring during construction. (Photo Documentation Required) |  | 0 |  |  | 0 | 10/1/2020 | Hydraulics
CA-Q-611-000.0 | CA-Q-611 | 611E52500 | 24" X 38" CONDUIT, TYPE A, 706.04 |  |  | Is the Contractor filling out the most up to date CA-P-1 and CA-P-3 forms during installation of each conduit run and drainage structure? These forms are required to be submitted before the start of the next work day. Do not compensate for Work prior to receiving the completed inspection forms. |  | 0 |  |  | 0 | 10/1/2020 | Hydraulics
CA-Q-611-000.0 | CA-Q-611 | 611E52500 | 24" X 38" CONDUIT, TYPE A, 706.04 |  |  | Is the Contractor verifying conduit invert elevations and recording the invert elevations on the CA-P-1 form? Deviations from plan inverts beyond close conformance require Engineer approval. |  | 0 |  |  | 0 | 10/1/2020 | Hydraulics
CA-Q-611-000.0 | CA-Q-611 | 611E52500 | 24" X 38" CONDUIT, TYPE A, 706.04 |  |  | Are compaction tests being taken of the backfill and bedding material during installation? CA-P-1 and CA-P-3 forms should reference the appropriate compaction forms when applicable. Compaction testing is not required for #57 aggregate. |  | 0 |  |  | 0 | 10/1/2020 | Hydraulics
CA-Q-611-000.0 | CA-Q-611 | 611E52500 | 24" X 38" CONDUIT, TYPE A, 706.04 |  |  | Was Type A geotextile fabric required for the conduit or drainage structure installation? Type A geotextile fabric is required above all coarse aggregate backfill for the entire width of trench. Type A geotextile fabric is also required to wrap coarse aggregate below groundwater elevation. Note locations where groundwater was encountered. (Photo Documentation Required) |  | 0 |  |  | 0 | 10/1/2020 | Hydraulics
CA-Q-611-000.0 | CA-Q-611 | 611E52500 | 24" X 38" CONDUIT, TYPE A, 706.04 |  |  | Were conduits laid from outlet end to inlet? If not, document allowances from this requirement. (Photo Documentation Required) |  | 0 |  |  | 0 | 10/1/2020 | Hydraulics
CA-Q-611-000.0 | CA-Q-611 | 611E52500 | 24" X 38" CONDUIT, TYPE A, 706.04 |  |  | Were all lifting holes plugged with the appropriate method? Approved methods are per conduit manufacturer or as approved by the Engineer. |  | 0 |  |  | 0 | 10/1/2020 | Hydraulics
CA-Q-611-000.0 | CA-Q-611 | 611E52500 | 24" X 38" CONDUIT, TYPE A, 706.04 |  |  | Was the waterproofing membrane installed according to C&MS 512.08 G or H? |  | 0 |  |  | 0 | 10/1/2020 | Hydraulics
CA-Q-611-000.0 | CA-Q-611 | 611E52500 | 24" X 38" CONDUIT, TYPE A, 706.04 |  |  | Has a performance inspection been completed for all applicable conduit runs and drainage structures? The Contractor is required to notify the Engineer prior to performing all inspections. |  | 0 |  |  | 0 | 10/1/2020 | Hydraulics
CA-Q-611-000.0 | CA-Q-611 | 611E52500 | 24" X 38" CONDUIT, TYPE A, 706.04 |  |  | Have all conduits and drainage structures not requiring a performance inspection been visually inspected? Note any deficiencies prior to acceptance. (Photo Documentation Required) |  | 0 |  |  | 0 | 10/1/2020 | Hydraulics
CA-Q-611-000.0 | CA-Q-611 | 611E52500 | 24" X 38" CONDUIT, TYPE A, 706.04 |  |  | Were all the performance inspections video recorded? All performance inspections (remote and manual) require video recordings. |  | 0 |  |  | 0 | 10/1/2020 | Hydraulics
CA-Q-611-000.0 | CA-Q-611 | 611E52500 | 24" X 38" CONDUIT, TYPE A, 706.04 |  |  | Was the conduit or drainage structure free of debris or water at the time of inspection? Debris or water should be removed to the extent that allows accurate measurements and to identify defects. |  | 0 |  |  | 0 | 10/1/2020 | Hydraulics
CA-Q-611-000.0 | CA-Q-611 | 611E52500 | 24" X 38" CONDUIT, TYPE A, 706.04 |  |  | For remote inspections performed with a crawler mounted camera, did the Contractor's inspector provide a certification from an independent testing facility stating conformance with SS902? |  | 0 |  |  | 0 | 10/1/2020 | Hydraulics
CA-Q-611-000.0 | CA-Q-611 | 611E52500 | 24" X 38" CONDUIT, TYPE A, 706.04 |  |  | For mandrel deflection testing, was a mandrel with fixed plates used and sized per Table 902.03? Adjustable mandrels are not allowed. Table 902.03 is based on nominal pipe size. |  | 0 |  |  | 0 | 10/1/2020 | Hydraulics
CA-Q-611-000.0 | CA-Q-611 | 611E52500 | 24" X 38" CONDUIT, TYPE A, 706.04 |  |  | Did the performance inspection verify if any surface settlements were visually present at the time of inspection? If so, the settlements should be noted as a defect and assessed by the independent registered engineer. (Photo Documentation Required) |  | 0 |  |  | 0 | 10/1/2020 | Hydraulics
CA-Q-611-000.0 | CA-Q-611 | 611E52500 | 24" X 38" CONDUIT, TYPE A, 706.04 |  |  | Was a performance report submitted for all conduit runs and drainage structures? Ensure that the performance report included a list of all defects and that the engineers evaluation addressed all defects. |  | 0 |  |  | 0 | 10/1/2020 | Hydraulics
CA-Q-611-000.0 | CA-Q-611 | 611E52500 | 24" X 38" CONDUIT, TYPE A, 706.04 |  |  | Were all joint gaps measured for each conduit run requiring a performance inspection? Review the video to ensure the gaps were measured appropriately. |  | 0 |  |  | 0 | 10/1/2020 | Hydraulics
CA-Q-611-000.0 | CA-Q-611 | 611E52500 | 24" X 38" CONDUIT, TYPE A, 706.04 |  |  | Was an evaluation performed of the performance inspection for each applicable conduit run and drainage structure? |  | 0 |  |  | 0 | 10/1/2020 | Hydraulics
CA-Q-611-000.0 | CA-Q-611 | 611E52500 | 24" X 38" CONDUIT, TYPE A, 706.04 |  |  | Was the performance report and inspection videos submitted on a portable hard drive or flash drive? CD submittals are not allowed. |  | 0 |  |  | 0 | 10/1/2020 | Hydraulics
CA-Q-611-000.0 | CA-Q-611 | 611E52500 | 24" X 38" CONDUIT, TYPE A, 706.04 |  |  | Did the performance report identify all of the defects and evaluate each defect if a repair is required? Tables 611.13 and 611.14 list defects requiring a repair. The registered engineer should list all defects and assess whether a repair is necessary. i.e. Cracks in concrete exceeding 0.1-inch require a repair. However, all cracks exceeding 0.01-inch should be listed as a defect and evaluated. |  | 0 |  |  | 0 | 10/1/2020 | Hydraulics
CA-Q-611-000.0 | CA-Q-611 | 611E52500 | 24" X 38" CONDUIT, TYPE A, 706.04 |  |  | Was a repair recommended by the evaluating engineer? If so, the recommended repair provided by the evaluating engineer should meet the proposed design service life of the conduit or drainage structure. The manufacture is also required to sign off on the repair method for the conduit or drainage structure. |  | 0 |  |  | 0 | 10/1/2020 | Hydraulics
CA-Q-611-000.0 | CA-Q-611 | 611E52500 | 24" X 38" CONDUIT, TYPE A, 706.04 |  |  | Did the conduit or drainage structure sign off on the evaluating engineer's recommended repair method? |  | 0 |  |  | 0 | 10/1/2020 | Hydraulics
CA-Q-611-000.0 | CA-Q-611 | 611E52500 | 24" X 38" CONDUIT, TYPE A, 706.04 |  |  | If a repair was performed by the Contractor, did the Contractor perform a second performance inspection and evaluation? |  | 0 |  |  | 0 | 10/1/2020 | Hydraulics
CA-Q-611-000.0 | CA-Q-611 | 611E52501 | 24" X 38" CONDUIT, TYPE A, 706.04, AS PER PLAN |  |  | Did the Contractor provide an installation plan for all conduits and drainage structures? Ensure that the Contractor used CA-P-1A and CA-P-3A as the installation plan. No generic installation plans are acceptable. |  | 0 |  |  | 0 | 10/1/2020 | Hydraulics
CA-Q-611-000.0 | CA-Q-611 | 611E52501 | 24" X 38" CONDUIT, TYPE A, 706.04, AS PER PLAN |  |  | Did the conduit manufacturer sign the CA-P-1A form and provide a certification? |  | 0 |  |  | 0 | 10/1/2020 | Hydraulics
CA-Q-611-000.0 | CA-Q-611 | 611E52501 | 24" X 38" CONDUIT, TYPE A, 706.04, AS PER PLAN |  |  | Is the conduit material listed in the installation plan appropriate for the Type? |  | 0 |  |  | 0 | 10/1/2020 | Hydraulics
CA-Q-611-000.0 | CA-Q-611 | 611E52501 | 24" X 38" CONDUIT, TYPE A, 706.04, AS PER PLAN |  |  | Does the Installation Plan detail the use of 703.11 Type 1, 2 or 3 for Bedding and Backfill? Ensure Granular Structural Backfill 703.11 is proposed for Structural Backfill to 12" above the conduit for all Type A, B and C conduits. |  | 0 |  |  | 0 | 10/1/2020 | Hydraulics
CA-Q-611-000.0 | CA-Q-611 | 611E52501 | 24" X 38" CONDUIT, TYPE A, 706.04, AS PER PLAN |  |  | Were the conduits visually inspected prior to installation? Note and photo any defects. Replace any damaged conduit or drainage structures. |  | 0 |  |  | 0 | 10/1/2020 | Hydraulics
CA-Q-611-000.0 | CA-Q-611 | 611E52501 | 24" X 38" CONDUIT, TYPE A, 706.04, AS PER PLAN |  |  | Did the Contractor follow the installation plan during construction, including material type, lift thickness, compaction? If not, a new installation plan, signed by the manufacturer is required. A Contractor may continue to work without the modified installation plan at their own risk. |  | 0 |  |  | 0 | 10/1/2020 | Hydraulics
CA-Q-611-000.0 | CA-Q-611 | 611E52501 | 24" X 38" CONDUIT, TYPE A, 706.04, AS PER PLAN |  |  | Did the Contractor maintain flows and drainage at all times during installation of the conduit? Document any flooding issues occurring during construction. (Photo Documentation Required) |  | 0 |  |  | 0 | 10/1/2020 | Hydraulics
CA-Q-611-000.0 | CA-Q-611 | 611E52501 | 24" X 38" CONDUIT, TYPE A, 706.04, AS PER PLAN |  |  | Is the Contractor filling out the most up to date CA-P-1 and CA-P-3 forms during installation of each conduit run and drainage structure? These forms are required to be submitted before the start of the next work day. Do not compensate for Work prior to receiving the completed inspection forms. |  | 0 |  |  | 0 | 10/1/2020 | Hydraulics
CA-Q-611-000.0 | CA-Q-611 | 611E52501 | 24" X 38" CONDUIT, TYPE A, 706.04, AS PER PLAN |  |  | Is the Contractor verifying conduit invert elevations and recording the invert elevations on the CA-P-1 form? Deviations from plan inverts beyond close conformance require Engineer approval. |  | 0 |  |  | 0 | 10/1/2020 | Hydraulics
CA-Q-611-000.0 | CA-Q-611 | 611E52501 | 24" X 38" CONDUIT, TYPE A, 706.04, AS PER PLAN |  |  | Are compaction tests being taken of the backfill and bedding material during installation? CA-P-1 and CA-P-3 forms should reference the appropriate compaction forms when applicable. Compaction testing is not required for #57 aggregate. |  | 0 |  |  | 0 | 10/1/2020 | Hydraulics
CA-Q-611-000.0 | CA-Q-611 | 611E52501 | 24" X 38" CONDUIT, TYPE A, 706.04, AS PER PLAN |  |  | Was Type A geotextile fabric required for the conduit or drainage structure installation? Type A geotextile fabric is required above all coarse aggregate backfill for the entire width of trench. Type A geotextile fabric is also required to wrap coarse aggregate below groundwater elevation. Note locations where groundwater was encountered. (Photo Documentation Required) |  | 0 |  |  | 0 | 10/1/2020 | Hydraulics
CA-Q-611-000.0 | CA-Q-611 | 611E52501 | 24" X 38" CONDUIT, TYPE A, 706.04, AS PER PLAN |  |  | Were conduits laid from outlet end to inlet? If not, document allowances from this requirement. (Photo Documentation Required) |  | 0 |  |  | 0 | 10/1/2020 | Hydraulics
CA-Q-611-000.0 | CA-Q-611 | 611E52501 | 24" X 38" CONDUIT, TYPE A, 706.04, AS PER PLAN |  |  | Were all lifting holes plugged with the appropriate method? Approved methods are per conduit manufacturer or as approved by the Engineer. |  | 0 |  |  | 0 | 10/1/2020 | Hydraulics
CA-Q-611-000.0 | CA-Q-611 | 611E52501 | 24" X 38" CONDUIT, TYPE A, 706.04, AS PER PLAN |  |  | Was the waterproofing membrane installed according to C&MS 512.08 G or H? |  | 0 |  |  | 0 | 10/1/2020 | Hydraulics
CA-Q-611-000.0 | CA-Q-611 | 611E52501 | 24" X 38" CONDUIT, TYPE A, 706.04, AS PER PLAN |  |  | Has a performance inspection been completed for all applicable conduit runs and drainage structures? The Contractor is required to notify the Engineer prior to performing all inspections. |  | 0 |  |  | 0 | 10/1/2020 | Hydraulics
CA-Q-611-000.0 | CA-Q-611 | 611E52501 | 24" X 38" CONDUIT, TYPE A, 706.04, AS PER PLAN |  |  | Have all conduits and drainage structures not requiring a performance inspection been visually inspected? Note any deficiencies prior to acceptance. (Photo Documentation Required) |  | 0 |  |  | 0 | 10/1/2020 | Hydraulics
CA-Q-611-000.0 | CA-Q-611 | 611E52501 | 24" X 38" CONDUIT, TYPE A, 706.04, AS PER PLAN |  |  | Were all the performance inspections video recorded? All performance inspections (remote and manual) require video recordings. |  | 0 |  |  | 0 | 10/1/2020 | Hydraulics
CA-Q-611-000.0 | CA-Q-611 | 611E52501 | 24" X 38" CONDUIT, TYPE A, 706.04, AS PER PLAN |  |  | Was the conduit or drainage structure free of debris or water at the time of inspection? Debris or water should be removed to the extent that allows accurate measurements and to identify defects. |  | 0 |  |  | 0 | 10/1/2020 | Hydraulics
CA-Q-611-000.0 | CA-Q-611 | 611E52501 | 24" X 38" CONDUIT, TYPE A, 706.04, AS PER PLAN |  |  | For remote inspections performed with a crawler mounted camera, did the Contractor's inspector provide a certification from an independent testing facility stating conformance with SS902? |  | 0 |  |  | 0 | 10/1/2020 | Hydraulics
CA-Q-611-000.0 | CA-Q-611 | 611E52501 | 24" X 38" CONDUIT, TYPE A, 706.04, AS PER PLAN |  |  | For mandrel deflection testing, was a mandrel with fixed plates used and sized per Table 902.03? Adjustable mandrels are not allowed. Table 902.03 is based on nominal pipe size. |  | 0 |  |  | 0 | 10/1/2020 | Hydraulics
CA-Q-611-000.0 | CA-Q-611 | 611E52501 | 24" X 38" CONDUIT, TYPE A, 706.04, AS PER PLAN |  |  | Did the performance inspection verify if any surface settlements were visually present at the time of inspection? If so, the settlements should be noted as a defect and assessed by the independent registered engineer. (Photo Documentation Required) |  | 0 |  |  | 0 | 10/1/2020 | Hydraulics
CA-Q-611-000.0 | CA-Q-611 | 611E52501 | 24" X 38" CONDUIT, TYPE A, 706.04, AS PER PLAN |  |  | Was a performance report submitted for all conduit runs and drainage structures? Ensure that the performance report included a list of all defects and that the engineers evaluation addressed all defects. |  | 0 |  |  | 0 | 10/1/2020 | Hydraulics
CA-Q-611-000.0 | CA-Q-611 | 611E52501 | 24" X 38" CONDUIT, TYPE A, 706.04, AS PER PLAN |  |  | Were all joint gaps measured for each conduit run requiring a performance inspection? Review the video to ensure the gaps were measured appropriately. |  | 0 |  |  | 0 | 10/1/2020 | Hydraulics
CA-Q-611-000.0 | CA-Q-611 | 611E52501 | 24" X 38" CONDUIT, TYPE A, 706.04, AS PER PLAN |  |  | Was an evaluation performed of the performance inspection for each applicable conduit run and drainage structure? |  | 0 |  |  | 0 | 10/1/2020 | Hydraulics
CA-Q-611-000.0 | CA-Q-611 | 611E52501 | 24" X 38" CONDUIT, TYPE A, 706.04, AS PER PLAN |  |  | Was the performance report and inspection videos submitted on a portable hard drive or flash drive? CD submittals are not allowed. |  | 0 |  |  | 0 | 10/1/2020 | Hydraulics
CA-Q-611-000.0 | CA-Q-611 | 611E52501 | 24" X 38" CONDUIT, TYPE A, 706.04, AS PER PLAN |  |  | Did the performance report identify all of the defects and evaluate each defect if a repair is required? Tables 611.13 and 611.14 list defects requiring a repair. The registered engineer should list all defects and assess whether a repair is necessary. i.e. Cracks in concrete exceeding 0.1-inch require a repair. However, all cracks exceeding 0.01-inch should be listed as a defect and evaluated. |  | 0 |  |  | 0 | 10/1/2020 | Hydraulics
CA-Q-611-000.0 | CA-Q-611 | 611E52501 | 24" X 38" CONDUIT, TYPE A, 706.04, AS PER PLAN |  |  | Was a repair recommended by the evaluating engineer? If so, the recommended repair provided by the evaluating engineer should meet the proposed design service life of the conduit or drainage structure. The manufacture is also required to sign off on the repair method for the conduit or drainage structure. |  | 0 |  |  | 0 | 10/1/2020 | Hydraulics
CA-Q-611-000.0 | CA-Q-611 | 611E52501 | 24" X 38" CONDUIT, TYPE A, 706.04, AS PER PLAN |  |  | Did the conduit or drainage structure sign off on the evaluating engineer's recommended repair method? |  | 0 |  |  | 0 | 10/1/2020 | Hydraulics
CA-Q-611-000.0 | CA-Q-611 | 611E52501 | 24" X 38" CONDUIT, TYPE A, 706.04, AS PER PLAN |  |  | If a repair was performed by the Contractor, did the Contractor perform a second performance inspection and evaluation? |  | 0 |  |  | 0 | 10/1/2020 | Hydraulics
CA-Q-611-000.0 | CA-Q-611 | 611E52502 | 24" X 38" CONDUIT, TYPE B, 706.04 |  |  | Did the Contractor provide an installation plan for all conduits and drainage structures? Ensure that the Contractor used CA-P-1A and CA-P-3A as the installation plan. No generic installation plans are acceptable. |  | 0 |  |  | 0 | 10/1/2020 | Hydraulics
CA-Q-611-000.0 | CA-Q-611 | 611E52502 | 24" X 38" CONDUIT, TYPE B, 706.04 |  |  | Did the conduit manufacturer sign the CA-P-1A form and provide a certification? |  | 0 |  |  | 0 | 10/1/2020 | Hydraulics
CA-Q-611-000.0 | CA-Q-611 | 611E52502 | 24" X 38" CONDUIT, TYPE B, 706.04 |  |  | Is the conduit material listed in the installation plan appropriate for the Type? |  | 0 |  |  | 0 | 10/1/2020 | Hydraulics
CA-Q-611-000.0 | CA-Q-611 | 611E52502 | 24" X 38" CONDUIT, TYPE B, 706.04 |  |  | Does the Installation Plan detail the use of 703.11 Type 1, 2 or 3 for Bedding and Backfill? Ensure Granular Structural Backfill 703.11 is proposed for Structural Backfill to 12" above the conduit for all Type A, B and C conduits. |  | 0 |  |  | 0 | 10/1/2020 | Hydraulics
CA-Q-611-000.0 | CA-Q-611 | 611E52502 | 24" X 38" CONDUIT, TYPE B, 706.04 |  |  | Were the conduits visually inspected prior to installation? Note and photo any defects. Replace any damaged conduit or drainage structures. |  | 0 |  |  | 0 | 10/1/2020 | Hydraulics
CA-Q-611-000.0 | CA-Q-611 | 611E52502 | 24" X 38" CONDUIT, TYPE B, 706.04 |  |  | Did the Contractor follow the installation plan during construction, including material type, lift thickness, compaction? If not, a new installation plan, signed by the manufacturer is required. A Contractor may continue to work without the modified installation plan at their own risk. |  | 0 |  |  | 0 | 10/1/2020 | Hydraulics
CA-Q-611-000.0 | CA-Q-611 | 611E52502 | 24" X 38" CONDUIT, TYPE B, 706.04 |  |  | Did the Contractor maintain flows and drainage at all times during installation of the conduit? Document any flooding issues occurring during construction. (Photo Documentation Required) |  | 0 |  |  | 0 | 10/1/2020 | Hydraulics
CA-Q-611-000.0 | CA-Q-611 | 611E52502 | 24" X 38" CONDUIT, TYPE B, 706.04 |  |  | Is the Contractor filling out the most up to date CA-P-1 and CA-P-3 forms during installation of each conduit run and drainage structure? These forms are required to be submitted before the start of the next work day. Do not compensate for Work prior to receiving the completed inspection forms. |  | 0 |  |  | 0 | 10/1/2020 | Hydraulics
CA-Q-611-000.0 | CA-Q-611 | 611E52502 | 24" X 38" CONDUIT, TYPE B, 706.04 |  |  | Is the Contractor verifying conduit invert elevations and recording the invert elevations on the CA-P-1 form? Deviations from plan inverts beyond close conformance require Engineer approval. |  | 0 |  |  | 0 | 10/1/2020 | Hydraulics
CA-Q-611-000.0 | CA-Q-611 | 611E52502 | 24" X 38" CONDUIT, TYPE B, 706.04 |  |  | Are compaction tests being taken of the backfill and bedding material during installation? CA-P-1 and CA-P-3 forms should reference the appropriate compaction forms when applicable. Compaction testing is not required for #57 aggregate. |  | 0 |  |  | 0 | 10/1/2020 | Hydraulics
CA-Q-611-000.0 | CA-Q-611 | 611E52502 | 24" X 38" CONDUIT, TYPE B, 706.04 |  |  | Was Type A geotextile fabric required for the conduit or drainage structure installation? Type A geotextile fabric is required above all coarse aggregate backfill for the entire width of trench. Type A geotextile fabric is also required to wrap coarse aggregate below groundwater elevation. Note locations where groundwater was encountered. (Photo Documentation Required) |  | 0 |  |  | 0 | 10/1/2020 | Hydraulics
CA-Q-611-000.0 | CA-Q-611 | 611E52502 | 24" X 38" CONDUIT, TYPE B, 706.04 |  |  | Were conduits laid from outlet end to inlet? If not, document allowances from this requirement. (Photo Documentation Required) |  | 0 |  |  | 0 | 10/1/2020 | Hydraulics
CA-Q-611-000.0 | CA-Q-611 | 611E52502 | 24" X 38" CONDUIT, TYPE B, 706.04 |  |  | Were all lifting holes plugged with the appropriate method? Approved methods are per conduit manufacturer or as approved by the Engineer. |  | 0 |  |  | 0 | 10/1/2020 | Hydraulics
CA-Q-611-000.0 | CA-Q-611 | 611E52502 | 24" X 38" CONDUIT, TYPE B, 706.04 |  |  | Was the waterproofing membrane installed according to C&MS 512.08 G or H? |  | 0 |  |  | 0 | 10/1/2020 | Hydraulics
CA-Q-611-000.0 | CA-Q-611 | 611E52502 | 24" X 38" CONDUIT, TYPE B, 706.04 |  |  | Has a performance inspection been completed for all applicable conduit runs and drainage structures? The Contractor is required to notify the Engineer prior to performing all inspections. |  | 0 |  |  | 0 | 10/1/2020 | Hydraulics
CA-Q-611-000.0 | CA-Q-611 | 611E52502 | 24" X 38" CONDUIT, TYPE B, 706.04 |  |  | Have all conduits and drainage structures not requiring a performance inspection been visually inspected? Note any deficiencies prior to acceptance. (Photo Documentation Required) |  | 0 |  |  | 0 | 10/1/2020 | Hydraulics
CA-Q-611-000.0 | CA-Q-611 | 611E52502 | 24" X 38" CONDUIT, TYPE B, 706.04 |  |  | Were all the performance inspections video recorded? All performance inspections (remote and manual) require video recordings. |  | 0 |  |  | 0 | 10/1/2020 | Hydraulics
CA-Q-611-000.0 | CA-Q-611 | 611E52502 | 24" X 38" CONDUIT, TYPE B, 706.04 |  |  | Was the conduit or drainage structure free of debris or water at the time of inspection? Debris or water should be removed to the extent that allows accurate measurements and to identify defects. |  | 0 |  |  | 0 | 10/1/2020 | Hydraulics
CA-Q-611-000.0 | CA-Q-611 | 611E52502 | 24" X 38" CONDUIT, TYPE B, 706.04 |  |  | For remote inspections performed with a crawler mounted camera, did the Contractor's inspector provide a certification from an independent testing facility stating conformance with SS902? |  | 0 |  |  | 0 | 10/1/2020 | Hydraulics
CA-Q-611-000.0 | CA-Q-611 | 611E52502 | 24" X 38" CONDUIT, TYPE B, 706.04 |  |  | For mandrel deflection testing, was a mandrel with fixed plates used and sized per Table 902.03? Adjustable mandrels are not allowed. Table 902.03 is based on nominal pipe size. |  | 0 |  |  | 0 | 10/1/2020 | Hydraulics
CA-Q-611-000.0 | CA-Q-611 | 611E52502 | 24" X 38" CONDUIT, TYPE B, 706.04 |  |  | Did the performance inspection verify if any surface settlements were visually present at the time of inspection? If so, the settlements should be noted as a defect and assessed by the independent registered engineer. (Photo Documentation Required) |  | 0 |  |  | 0 | 10/1/2020 | Hydraulics
CA-Q-611-000.0 | CA-Q-611 | 611E52502 | 24" X 38" CONDUIT, TYPE B, 706.04 |  |  | Was a performance report submitted for all conduit runs and drainage structures? Ensure that the performance report included a list of all defects and that the engineers evaluation addressed all defects. |  | 0 |  |  | 0 | 10/1/2020 | Hydraulics
CA-Q-611-000.0 | CA-Q-611 | 611E52502 | 24" X 38" CONDUIT, TYPE B, 706.04 |  |  | Were all joint gaps measured for each conduit run requiring a performance inspection? Review the video to ensure the gaps were measured appropriately. |  | 0 |  |  | 0 | 10/1/2020 | Hydraulics
CA-Q-611-000.0 | CA-Q-611 | 611E52502 | 24" X 38" CONDUIT, TYPE B, 706.04 |  |  | Was an evaluation performed of the performance inspection for each applicable conduit run and drainage structure? |  | 0 |  |  | 0 | 10/1/2020 | Hydraulics
CA-Q-611-000.0 | CA-Q-611 | 611E52502 | 24" X 38" CONDUIT, TYPE B, 706.04 |  |  | Was the performance report and inspection videos submitted on a portable hard drive or flash drive? CD submittals are not allowed. |  | 0 |  |  | 0 | 10/1/2020 | Hydraulics
CA-Q-611-000.0 | CA-Q-611 | 611E52502 | 24" X 38" CONDUIT, TYPE B, 706.04 |  |  | Did the performance report identify all of the defects and evaluate each defect if a repair is required? Tables 611.13 and 611.14 list defects requiring a repair. The registered engineer should list all defects and assess whether a repair is necessary. i.e. Cracks in concrete exceeding 0.1-inch require a repair. However, all cracks exceeding 0.01-inch should be listed as a defect and evaluated. |  | 0 |  |  | 0 | 10/1/2020 | Hydraulics
CA-Q-611-000.0 | CA-Q-611 | 611E52502 | 24" X 38" CONDUIT, TYPE B, 706.04 |  |  | Was a repair recommended by the evaluating engineer? If so, the recommended repair provided by the evaluating engineer should meet the proposed design service life of the conduit or drainage structure. The manufacture is also required to sign off on the repair method for the conduit or drainage structure. |  | 0 |  |  | 0 | 10/1/2020 | Hydraulics
CA-Q-611-000.0 | CA-Q-611 | 611E52502 | 24" X 38" CONDUIT, TYPE B, 706.04 |  |  | Did the conduit or drainage structure sign off on the evaluating engineer's recommended repair method? |  | 0 |  |  | 0 | 10/1/2020 | Hydraulics
CA-Q-611-000.0 | CA-Q-611 | 611E52502 | 24" X 38" CONDUIT, TYPE B, 706.04 |  |  | If a repair was performed by the Contractor, did the Contractor perform a second performance inspection and evaluation? |  | 0 |  |  | 0 | 10/1/2020 | Hydraulics
CA-Q-611-000.0 | CA-Q-611 | 611E52504 | 24" X 38" CONDUIT, TYPE C, 706.04 |  |  | Did the Contractor provide an installation plan for all conduits and drainage structures? Ensure that the Contractor used CA-P-1A and CA-P-3A as the installation plan. No generic installation plans are acceptable. |  | 0 |  |  | 0 | 10/1/2020 | Hydraulics
CA-Q-611-000.0 | CA-Q-611 | 611E52504 | 24" X 38" CONDUIT, TYPE C, 706.04 |  |  | Did the conduit manufacturer sign the CA-P-1A form and provide a certification? |  | 0 |  |  | 0 | 10/1/2020 | Hydraulics
CA-Q-611-000.0 | CA-Q-611 | 611E52504 | 24" X 38" CONDUIT, TYPE C, 706.04 |  |  | Is the conduit material listed in the installation plan appropriate for the Type? |  | 0 |  |  | 0 | 10/1/2020 | Hydraulics
CA-Q-611-000.0 | CA-Q-611 | 611E52504 | 24" X 38" CONDUIT, TYPE C, 706.04 |  |  | Does the Installation Plan detail the use of 703.11 Type 1, 2 or 3 for Bedding and Backfill? Ensure Granular Structural Backfill 703.11 is proposed for Structural Backfill to 12" above the conduit for all Type A, B and C conduits. |  | 0 |  |  | 0 | 10/1/2020 | Hydraulics
CA-Q-611-000.0 | CA-Q-611 | 611E52504 | 24" X 38" CONDUIT, TYPE C, 706.04 |  |  | Were the conduits visually inspected prior to installation? Note and photo any defects. Replace any damaged conduit or drainage structures. |  | 0 |  |  | 0 | 10/1/2020 | Hydraulics
CA-Q-611-000.0 | CA-Q-611 | 611E52504 | 24" X 38" CONDUIT, TYPE C, 706.04 |  |  | Did the Contractor follow the installation plan during construction, including material type, lift thickness, compaction? If not, a new installation plan, signed by the manufacturer is required. A Contractor may continue to work without the modified installation plan at their own risk. |  | 0 |  |  | 0 | 10/1/2020 | Hydraulics
CA-Q-611-000.0 | CA-Q-611 | 611E52504 | 24" X 38" CONDUIT, TYPE C, 706.04 |  |  | Did the Contractor maintain flows and drainage at all times during installation of the conduit? Document any flooding issues occurring during construction. (Photo Documentation Required) |  | 0 |  |  | 0 | 10/1/2020 | Hydraulics
CA-Q-611-000.0 | CA-Q-611 | 611E52504 | 24" X 38" CONDUIT, TYPE C, 706.04 |  |  | Is the Contractor filling out the most up to date CA-P-1 and CA-P-3 forms during installation of each conduit run and drainage structure? These forms are required to be submitted before the start of the next work day. Do not compensate for Work prior to receiving the completed inspection forms. |  | 0 |  |  | 0 | 10/1/2020 | Hydraulics
CA-Q-611-000.0 | CA-Q-611 | 611E52504 | 24" X 38" CONDUIT, TYPE C, 706.04 |  |  | Is the Contractor verifying conduit invert elevations and recording the invert elevations on the CA-P-1 form? Deviations from plan inverts beyond close conformance require Engineer approval. |  | 0 |  |  | 0 | 10/1/2020 | Hydraulics
CA-Q-611-000.0 | CA-Q-611 | 611E52504 | 24" X 38" CONDUIT, TYPE C, 706.04 |  |  | Are compaction tests being taken of the backfill and bedding material during installation? CA-P-1 and CA-P-3 forms should reference the appropriate compaction forms when applicable. Compaction testing is not required for #57 aggregate. |  | 0 |  |  | 0 | 10/1/2020 | Hydraulics
CA-Q-611-000.0 | CA-Q-611 | 611E52504 | 24" X 38" CONDUIT, TYPE C, 706.04 |  |  | Was Type A geotextile fabric required for the conduit or drainage structure installation? Type A geotextile fabric is required above all coarse aggregate backfill for the entire width of trench. Type A geotextile fabric is also required to wrap coarse aggregate below groundwater elevation. Note locations where groundwater was encountered. (Photo Documentation Required) |  | 0 |  |  | 0 | 10/1/2020 | Hydraulics
CA-Q-611-000.0 | CA-Q-611 | 611E52504 | 24" X 38" CONDUIT, TYPE C, 706.04 |  |  | Were conduits laid from outlet end to inlet? If not, document allowances from this requirement. (Photo Documentation Required) |  | 0 |  |  | 0 | 10/1/2020 | Hydraulics
CA-Q-611-000.0 | CA-Q-611 | 611E52504 | 24" X 38" CONDUIT, TYPE C, 706.04 |  |  | Were all lifting holes plugged with the appropriate method? Approved methods are per conduit manufacturer or as approved by the Engineer. |  | 0 |  |  | 0 | 10/1/2020 | Hydraulics
CA-Q-611-000.0 | CA-Q-611 | 611E52504 | 24" X 38" CONDUIT, TYPE C, 706.04 |  |  | Was the waterproofing membrane installed according to C&MS 512.08 G or H? |  | 0 |  |  | 0 | 10/1/2020 | Hydraulics
CA-Q-611-000.0 | CA-Q-611 | 611E52504 | 24" X 38" CONDUIT, TYPE C, 706.04 |  |  | Has a performance inspection been completed for all applicable conduit runs and drainage structures? The Contractor is required to notify the Engineer prior to performing all inspections. |  | 0 |  |  | 0 | 10/1/2020 | Hydraulics
CA-Q-611-000.0 | CA-Q-611 | 611E52504 | 24" X 38" CONDUIT, TYPE C, 706.04 |  |  | Have all conduits and drainage structures not requiring a performance inspection been visually inspected? Note any deficiencies prior to acceptance. (Photo Documentation Required) |  | 0 |  |  | 0 | 10/1/2020 | Hydraulics
CA-Q-611-000.0 | CA-Q-611 | 611E52504 | 24" X 38" CONDUIT, TYPE C, 706.04 |  |  | Were all the performance inspections video recorded? All performance inspections (remote and manual) require video recordings. |  | 0 |  |  | 0 | 10/1/2020 | Hydraulics
CA-Q-611-000.0 | CA-Q-611 | 611E52504 | 24" X 38" CONDUIT, TYPE C, 706.04 |  |  | Was the conduit or drainage structure free of debris or water at the time of inspection? Debris or water should be removed to the extent that allows accurate measurements and to identify defects. |  | 0 |  |  | 0 | 10/1/2020 | Hydraulics
CA-Q-611-000.0 | CA-Q-611 | 611E52504 | 24" X 38" CONDUIT, TYPE C, 706.04 |  |  | For remote inspections performed with a crawler mounted camera, did the Contractor's inspector provide a certification from an independent testing facility stating conformance with SS902? |  | 0 |  |  | 0 | 10/1/2020 | Hydraulics
CA-Q-611-000.0 | CA-Q-611 | 611E52504 | 24" X 38" CONDUIT, TYPE C, 706.04 |  |  | For mandrel deflection testing, was a mandrel with fixed plates used and sized per Table 902.03? Adjustable mandrels are not allowed. Table 902.03 is based on nominal pipe size. |  | 0 |  |  | 0 | 10/1/2020 | Hydraulics
CA-Q-611-000.0 | CA-Q-611 | 611E52504 | 24" X 38" CONDUIT, TYPE C, 706.04 |  |  | Did the performance inspection verify if any surface settlements were visually present at the time of inspection? If so, the settlements should be noted as a defect and assessed by the independent registered engineer. (Photo Documentation Required) |  | 0 |  |  | 0 | 10/1/2020 | Hydraulics
CA-Q-611-000.0 | CA-Q-611 | 611E52504 | 24" X 38" CONDUIT, TYPE C, 706.04 |  |  | Was a performance report submitted for all conduit runs and drainage structures? Ensure that the performance report included a list of all defects and that the engineers evaluation addressed all defects. |  | 0 |  |  | 0 | 10/1/2020 | Hydraulics
CA-Q-611-000.0 | CA-Q-611 | 611E52504 | 24" X 38" CONDUIT, TYPE C, 706.04 |  |  | Were all joint gaps measured for each conduit run requiring a performance inspection? Review the video to ensure the gaps were measured appropriately. |  | 0 |  |  | 0 | 10/1/2020 | Hydraulics
CA-Q-611-000.0 | CA-Q-611 | 611E52504 | 24" X 38" CONDUIT, TYPE C, 706.04 |  |  | Was an evaluation performed of the performance inspection for each applicable conduit run and drainage structure? |  | 0 |  |  | 0 | 10/1/2020 | Hydraulics
CA-Q-611-000.0 | CA-Q-611 | 611E52504 | 24" X 38" CONDUIT, TYPE C, 706.04 |  |  | Was the performance report and inspection videos submitted on a portable hard drive or flash drive? CD submittals are not allowed. |  | 0 |  |  | 0 | 10/1/2020 | Hydraulics
CA-Q-611-000.0 | CA-Q-611 | 611E52504 | 24" X 38" CONDUIT, TYPE C, 706.04 |  |  | Did the performance report identify all of the defects and evaluate each defect if a repair is required? Tables 611.13 and 611.14 list defects requiring a repair. The registered engineer should list all defects and assess whether a repair is necessary. i.e. Cracks in concrete exceeding 0.1-inch require a repair. However, all cracks exceeding 0.01-inch should be listed as a defect and evaluated. |  | 0 |  |  | 0 | 10/1/2020 | Hydraulics
CA-Q-611-000.0 | CA-Q-611 | 611E52504 | 24" X 38" CONDUIT, TYPE C, 706.04 |  |  | Was a repair recommended by the evaluating engineer? If so, the recommended repair provided by the evaluating engineer should meet the proposed design service life of the conduit or drainage structure. The manufacture is also required to sign off on the repair method for the conduit or drainage structure. |  | 0 |  |  | 0 | 10/1/2020 | Hydraulics
CA-Q-611-000.0 | CA-Q-611 | 611E52504 | 24" X 38" CONDUIT, TYPE C, 706.04 |  |  | Did the conduit or drainage structure sign off on the evaluating engineer's recommended repair method? |  | 0 |  |  | 0 | 10/1/2020 | Hydraulics
CA-Q-611-000.0 | CA-Q-611 | 611E52504 | 24" X 38" CONDUIT, TYPE C, 706.04 |  |  | If a repair was performed by the Contractor, did the Contractor perform a second performance inspection and evaluation? |  | 0 |  |  | 0 | 10/1/2020 | Hydraulics
CA-Q-611-000.0 | CA-Q-611 | 611E52506 | 24" X 38" CONDUIT, TYPE D, 706.04 |  |  | Did the Contractor provide an installation plan for all conduits and drainage structures? Ensure that the Contractor used CA-P-1A and CA-P-3A as the installation plan. No generic installation plans are acceptable. |  | 0 |  |  | 0 | 10/1/2020 | Hydraulics
CA-Q-611-000.0 | CA-Q-611 | 611E52506 | 24" X 38" CONDUIT, TYPE D, 706.04 |  |  | Did the conduit manufacturer sign the CA-P-1A form and provide a certification? |  | 0 |  |  | 0 | 10/1/2020 | Hydraulics
CA-Q-611-000.0 | CA-Q-611 | 611E52506 | 24" X 38" CONDUIT, TYPE D, 706.04 |  |  | Is the conduit material listed in the installation plan appropriate for the Type? |  | 0 |  |  | 0 | 10/1/2020 | Hydraulics
CA-Q-611-000.0 | CA-Q-611 | 611E52506 | 24" X 38" CONDUIT, TYPE D, 706.04 |  |  | Does the Installation Plan detail the use of 703.11 Type 1, 2 or 3 for Bedding and Backfill? Ensure Granular Structural Backfill 703.11 is proposed for Structural Backfill to 12" above the conduit for all Type A, B and C conduits. |  | 0 |  |  | 0 | 10/1/2020 | Hydraulics
CA-Q-611-000.0 | CA-Q-611 | 611E52506 | 24" X 38" CONDUIT, TYPE D, 706.04 |  |  | Were the conduits visually inspected prior to installation? Note and photo any defects. Replace any damaged conduit or drainage structures. |  | 0 |  |  | 0 | 10/1/2020 | Hydraulics
CA-Q-611-000.0 | CA-Q-611 | 611E52506 | 24" X 38" CONDUIT, TYPE D, 706.04 |  |  | Did the Contractor follow the installation plan during construction, including material type, lift thickness, compaction? If not, a new installation plan, signed by the manufacturer is required. A Contractor may continue to work without the modified installation plan at their own risk. |  | 0 |  |  | 0 | 10/1/2020 | Hydraulics
CA-Q-611-000.0 | CA-Q-611 | 611E52506 | 24" X 38" CONDUIT, TYPE D, 706.04 |  |  | Did the Contractor maintain flows and drainage at all times during installation of the conduit? Document any flooding issues occurring during construction. (Photo Documentation Required) |  | 0 |  |  | 0 | 10/1/2020 | Hydraulics
CA-Q-611-000.0 | CA-Q-611 | 611E52506 | 24" X 38" CONDUIT, TYPE D, 706.04 |  |  | Is the Contractor filling out the most up to date CA-P-1 and CA-P-3 forms during installation of each conduit run and drainage structure? These forms are required to be submitted before the start of the next work day. Do not compensate for Work prior to receiving the completed inspection forms. |  | 0 |  |  | 0 | 10/1/2020 | Hydraulics
CA-Q-611-000.0 | CA-Q-611 | 611E52506 | 24" X 38" CONDUIT, TYPE D, 706.04 |  |  | Is the Contractor verifying conduit invert elevations and recording the invert elevations on the CA-P-1 form? Deviations from plan inverts beyond close conformance require Engineer approval. |  | 0 |  |  | 0 | 10/1/2020 | Hydraulics
CA-Q-611-000.0 | CA-Q-611 | 611E52506 | 24" X 38" CONDUIT, TYPE D, 706.04 |  |  | Are compaction tests being taken of the backfill and bedding material during installation? CA-P-1 and CA-P-3 forms should reference the appropriate compaction forms when applicable. Compaction testing is not required for #57 aggregate. |  | 0 |  |  | 0 | 10/1/2020 | Hydraulics
CA-Q-611-000.0 | CA-Q-611 | 611E52506 | 24" X 38" CONDUIT, TYPE D, 706.04 |  |  | Was Type A geotextile fabric required for the conduit or drainage structure installation? Type A geotextile fabric is required above all coarse aggregate backfill for the entire width of trench. Type A geotextile fabric is also required to wrap coarse aggregate below groundwater elevation. Note locations where groundwater was encountered. (Photo Documentation Required) |  | 0 |  |  | 0 | 10/1/2020 | Hydraulics
CA-Q-611-000.0 | CA-Q-611 | 611E52506 | 24" X 38" CONDUIT, TYPE D, 706.04 |  |  | Were conduits laid from outlet end to inlet? If not, document allowances from this requirement. (Photo Documentation Required) |  | 0 |  |  | 0 | 10/1/2020 | Hydraulics
CA-Q-611-000.0 | CA-Q-611 | 611E52506 | 24" X 38" CONDUIT, TYPE D, 706.04 |  |  | Were all lifting holes plugged with the appropriate method? Approved methods are per conduit manufacturer or as approved by the Engineer. |  | 0 |  |  | 0 | 10/1/2020 | Hydraulics
CA-Q-611-000.0 | CA-Q-611 | 611E52506 | 24" X 38" CONDUIT, TYPE D, 706.04 |  |  | Was the waterproofing membrane installed according to C&MS 512.08 G or H? |  | 0 |  |  | 0 | 10/1/2020 | Hydraulics
CA-Q-611-000.0 | CA-Q-611 | 611E52506 | 24" X 38" CONDUIT, TYPE D, 706.04 |  |  | Has a performance inspection been completed for all applicable conduit runs and drainage structures? The Contractor is required to notify the Engineer prior to performing all inspections. |  | 0 |  |  | 0 | 10/1/2020 | Hydraulics
CA-Q-611-000.0 | CA-Q-611 | 611E52506 | 24" X 38" CONDUIT, TYPE D, 706.04 |  |  | Have all conduits and drainage structures not requiring a performance inspection been visually inspected? Note any deficiencies prior to acceptance. (Photo Documentation Required) |  | 0 |  |  | 0 | 10/1/2020 | Hydraulics
CA-Q-611-000.0 | CA-Q-611 | 611E52506 | 24" X 38" CONDUIT, TYPE D, 706.04 |  |  | Were all the performance inspections video recorded? All performance inspections (remote and manual) require video recordings. |  | 0 |  |  | 0 | 10/1/2020 | Hydraulics
CA-Q-611-000.0 | CA-Q-611 | 611E52506 | 24" X 38" CONDUIT, TYPE D, 706.04 |  |  | Was the conduit or drainage structure free of debris or water at the time of inspection? Debris or water should be removed to the extent that allows accurate measurements and to identify defects. |  | 0 |  |  | 0 | 10/1/2020 | Hydraulics
CA-Q-611-000.0 | CA-Q-611 | 611E52506 | 24" X 38" CONDUIT, TYPE D, 706.04 |  |  | For remote inspections performed with a crawler mounted camera, did the Contractor's inspector provide a certification from an independent testing facility stating conformance with SS902? |  | 0 |  |  | 0 | 10/1/2020 | Hydraulics
CA-Q-611-000.0 | CA-Q-611 | 611E52506 | 24" X 38" CONDUIT, TYPE D, 706.04 |  |  | For mandrel deflection testing, was a mandrel with fixed plates used and sized per Table 902.03? Adjustable mandrels are not allowed. Table 902.03 is based on nominal pipe size. |  | 0 |  |  | 0 | 10/1/2020 | Hydraulics
CA-Q-611-000.0 | CA-Q-611 | 611E52506 | 24" X 38" CONDUIT, TYPE D, 706.04 |  |  | Did the performance inspection verify if any surface settlements were visually present at the time of inspection? If so, the settlements should be noted as a defect and assessed by the independent registered engineer. (Photo Documentation Required) |  | 0 |  |  | 0 | 10/1/2020 | Hydraulics
CA-Q-611-000.0 | CA-Q-611 | 611E52506 | 24" X 38" CONDUIT, TYPE D, 706.04 |  |  | Was a performance report submitted for all conduit runs and drainage structures? Ensure that the performance report included a list of all defects and that the engineers evaluation addressed all defects. |  | 0 |  |  | 0 | 10/1/2020 | Hydraulics
CA-Q-611-000.0 | CA-Q-611 | 611E52506 | 24" X 38" CONDUIT, TYPE D, 706.04 |  |  | Were all joint gaps measured for each conduit run requiring a performance inspection? Review the video to ensure the gaps were measured appropriately. |  | 0 |  |  | 0 | 10/1/2020 | Hydraulics
CA-Q-611-000.0 | CA-Q-611 | 611E52506 | 24" X 38" CONDUIT, TYPE D, 706.04 |  |  | Was an evaluation performed of the performance inspection for each applicable conduit run and drainage structure? |  | 0 |  |  | 0 | 10/1/2020 | Hydraulics
CA-Q-611-000.0 | CA-Q-611 | 611E52506 | 24" X 38" CONDUIT, TYPE D, 706.04 |  |  | Was the performance report and inspection videos submitted on a portable hard drive or flash drive? CD submittals are not allowed. |  | 0 |  |  | 0 | 10/1/2020 | Hydraulics
CA-Q-611-000.0 | CA-Q-611 | 611E52506 | 24" X 38" CONDUIT, TYPE D, 706.04 |  |  | Did the performance report identify all of the defects and evaluate each defect if a repair is required? Tables 611.13 and 611.14 list defects requiring a repair. The registered engineer should list all defects and assess whether a repair is necessary. i.e. Cracks in concrete exceeding 0.1-inch require a repair. However, all cracks exceeding 0.01-inch should be listed as a defect and evaluated. |  | 0 |  |  | 0 | 10/1/2020 | Hydraulics
CA-Q-611-000.0 | CA-Q-611 | 611E52506 | 24" X 38" CONDUIT, TYPE D, 706.04 |  |  | Was a repair recommended by the evaluating engineer? If so, the recommended repair provided by the evaluating engineer should meet the proposed design service life of the conduit or drainage structure. The manufacture is also required to sign off on the repair method for the conduit or drainage structure. |  | 0 |  |  | 0 | 10/1/2020 | Hydraulics
CA-Q-611-000.0 | CA-Q-611 | 611E52506 | 24" X 38" CONDUIT, TYPE D, 706.04 |  |  | Did the conduit or drainage structure sign off on the evaluating engineer's recommended repair method? |  | 0 |  |  | 0 | 10/1/2020 | Hydraulics
CA-Q-611-000.0 | CA-Q-611 | 611E52506 | 24" X 38" CONDUIT, TYPE D, 706.04 |  |  | If a repair was performed by the Contractor, did the Contractor perform a second performance inspection and evaluation? |  | 0 |  |  | 0 | 10/1/2020 | Hydraulics
CA-Q-611-000.0 | CA-Q-611 | 611E52700 | 29" X 45" CONDUIT, TYPE A, 706.04 |  |  | Did the Contractor provide an installation plan for all conduits and drainage structures? Ensure that the Contractor used CA-P-1A and CA-P-3A as the installation plan. No generic installation plans are acceptable. |  | 0 |  |  | 0 | 10/1/2020 | Hydraulics
CA-Q-611-000.0 | CA-Q-611 | 611E52700 | 29" X 45" CONDUIT, TYPE A, 706.04 |  |  | Did the conduit manufacturer sign the CA-P-1A form and provide a certification? |  | 0 |  |  | 0 | 10/1/2020 | Hydraulics
CA-Q-611-000.0 | CA-Q-611 | 611E52700 | 29" X 45" CONDUIT, TYPE A, 706.04 |  |  | Is the conduit material listed in the installation plan appropriate for the Type? |  | 0 |  |  | 0 | 10/1/2020 | Hydraulics
CA-Q-611-000.0 | CA-Q-611 | 611E52700 | 29" X 45" CONDUIT, TYPE A, 706.04 |  |  | Does the Installation Plan detail the use of 703.11 Type 1, 2 or 3 for Bedding and Backfill? Ensure Granular Structural Backfill 703.11 is proposed for Structural Backfill to 12" above the conduit for all Type A, B and C conduits. |  | 0 |  |  | 0 | 10/1/2020 | Hydraulics
CA-Q-611-000.0 | CA-Q-611 | 611E52700 | 29" X 45" CONDUIT, TYPE A, 706.04 |  |  | Were the conduits visually inspected prior to installation? Note and photo any defects. Replace any damaged conduit or drainage structures. |  | 0 |  |  | 0 | 10/1/2020 | Hydraulics
CA-Q-611-000.0 | CA-Q-611 | 611E52700 | 29" X 45" CONDUIT, TYPE A, 706.04 |  |  | Did the Contractor follow the installation plan during construction, including material type, lift thickness, compaction? If not, a new installation plan, signed by the manufacturer is required. A Contractor may continue to work without the modified installation plan at their own risk. |  | 0 |  |  | 0 | 10/1/2020 | Hydraulics
CA-Q-611-000.0 | CA-Q-611 | 611E52700 | 29" X 45" CONDUIT, TYPE A, 706.04 |  |  | Did the Contractor maintain flows and drainage at all times during installation of the conduit? Document any flooding issues occurring during construction. (Photo Documentation Required) |  | 0 |  |  | 0 | 10/1/2020 | Hydraulics
CA-Q-611-000.0 | CA-Q-611 | 611E52700 | 29" X 45" CONDUIT, TYPE A, 706.04 |  |  | Is the Contractor filling out the most up to date CA-P-1 and CA-P-3 forms during installation of each conduit run and drainage structure? These forms are required to be submitted before the start of the next work day. Do not compensate for Work prior to receiving the completed inspection forms. |  | 0 |  |  | 0 | 10/1/2020 | Hydraulics
CA-Q-611-000.0 | CA-Q-611 | 611E52700 | 29" X 45" CONDUIT, TYPE A, 706.04 |  |  | Is the Contractor verifying conduit invert elevations and recording the invert elevations on the CA-P-1 form? Deviations from plan inverts beyond close conformance require Engineer approval. |  | 0 |  |  | 0 | 10/1/2020 | Hydraulics
CA-Q-611-000.0 | CA-Q-611 | 611E52700 | 29" X 45" CONDUIT, TYPE A, 706.04 |  |  | Are compaction tests being taken of the backfill and bedding material during installation? CA-P-1 and CA-P-3 forms should reference the appropriate compaction forms when applicable. Compaction testing is not required for #57 aggregate. |  | 0 |  |  | 0 | 10/1/2020 | Hydraulics
CA-Q-611-000.0 | CA-Q-611 | 611E52700 | 29" X 45" CONDUIT, TYPE A, 706.04 |  |  | Was Type A geotextile fabric required for the conduit or drainage structure installation? Type A geotextile fabric is required above all coarse aggregate backfill for the entire width of trench. Type A geotextile fabric is also required to wrap coarse aggregate below groundwater elevation. Note locations where groundwater was encountered. (Photo Documentation Required) |  | 0 |  |  | 0 | 10/1/2020 | Hydraulics
CA-Q-611-000.0 | CA-Q-611 | 611E52700 | 29" X 45" CONDUIT, TYPE A, 706.04 |  |  | Were conduits laid from outlet end to inlet? If not, document allowances from this requirement. (Photo Documentation Required) |  | 0 |  |  | 0 | 10/1/2020 | Hydraulics
CA-Q-611-000.0 | CA-Q-611 | 611E52700 | 29" X 45" CONDUIT, TYPE A, 706.04 |  |  | Were all lifting holes plugged with the appropriate method? Approved methods are per conduit manufacturer or as approved by the Engineer. |  | 0 |  |  | 0 | 10/1/2020 | Hydraulics
CA-Q-611-000.0 | CA-Q-611 | 611E52700 | 29" X 45" CONDUIT, TYPE A, 706.04 |  |  | Was the waterproofing membrane installed according to C&MS 512.08 G or H? |  | 0 |  |  | 0 | 10/1/2020 | Hydraulics
CA-Q-611-000.0 | CA-Q-611 | 611E52700 | 29" X 45" CONDUIT, TYPE A, 706.04 |  |  | Has a performance inspection been completed for all applicable conduit runs and drainage structures? The Contractor is required to notify the Engineer prior to performing all inspections. |  | 0 |  |  | 0 | 10/1/2020 | Hydraulics
CA-Q-611-000.0 | CA-Q-611 | 611E52700 | 29" X 45" CONDUIT, TYPE A, 706.04 |  |  | Have all conduits and drainage structures not requiring a performance inspection been visually inspected? Note any deficiencies prior to acceptance. (Photo Documentation Required) |  | 0 |  |  | 0 | 10/1/2020 | Hydraulics
CA-Q-611-000.0 | CA-Q-611 | 611E52700 | 29" X 45" CONDUIT, TYPE A, 706.04 |  |  | Were all the performance inspections video recorded? All performance inspections (remote and manual) require video recordings. |  | 0 |  |  | 0 | 10/1/2020 | Hydraulics
CA-Q-611-000.0 | CA-Q-611 | 611E52700 | 29" X 45" CONDUIT, TYPE A, 706.04 |  |  | Was the conduit or drainage structure free of debris or water at the time of inspection? Debris or water should be removed to the extent that allows accurate measurements and to identify defects. |  | 0 |  |  | 0 | 10/1/2020 | Hydraulics
CA-Q-611-000.0 | CA-Q-611 | 611E52700 | 29" X 45" CONDUIT, TYPE A, 706.04 |  |  | For remote inspections performed with a crawler mounted camera, did the Contractor's inspector provide a certification from an independent testing facility stating conformance with SS902? |  | 0 |  |  | 0 | 10/1/2020 | Hydraulics
CA-Q-611-000.0 | CA-Q-611 | 611E52700 | 29" X 45" CONDUIT, TYPE A, 706.04 |  |  | For mandrel deflection testing, was a mandrel with fixed plates used and sized per Table 902.03? Adjustable mandrels are not allowed. Table 902.03 is based on nominal pipe size. |  | 0 |  |  | 0 | 10/1/2020 | Hydraulics
CA-Q-611-000.0 | CA-Q-611 | 611E52700 | 29" X 45" CONDUIT, TYPE A, 706.04 |  |  | Did the performance inspection verify if any surface settlements were visually present at the time of inspection? If so, the settlements should be noted as a defect and assessed by the independent registered engineer. (Photo Documentation Required) |  | 0 |  |  | 0 | 10/1/2020 | Hydraulics
CA-Q-611-000.0 | CA-Q-611 | 611E52700 | 29" X 45" CONDUIT, TYPE A, 706.04 |  |  | Was a performance report submitted for all conduit runs and drainage structures? Ensure that the performance report included a list of all defects and that the engineers evaluation addressed all defects. |  | 0 |  |  | 0 | 10/1/2020 | Hydraulics
CA-Q-611-000.0 | CA-Q-611 | 611E52700 | 29" X 45" CONDUIT, TYPE A, 706.04 |  |  | Were all joint gaps measured for each conduit run requiring a performance inspection? Review the video to ensure the gaps were measured appropriately. |  | 0 |  |  | 0 | 10/1/2020 | Hydraulics
CA-Q-611-000.0 | CA-Q-611 | 611E52700 | 29" X 45" CONDUIT, TYPE A, 706.04 |  |  | Was an evaluation performed of the performance inspection for each applicable conduit run and drainage structure? |  | 0 |  |  | 0 | 10/1/2020 | Hydraulics
CA-Q-611-000.0 | CA-Q-611 | 611E52700 | 29" X 45" CONDUIT, TYPE A, 706.04 |  |  | Was the performance report and inspection videos submitted on a portable hard drive or flash drive? CD submittals are not allowed. |  | 0 |  |  | 0 | 10/1/2020 | Hydraulics
CA-Q-611-000.0 | CA-Q-611 | 611E52700 | 29" X 45" CONDUIT, TYPE A, 706.04 |  |  | Did the performance report identify all of the defects and evaluate each defect if a repair is required? Tables 611.13 and 611.14 list defects requiring a repair. The registered engineer should list all defects and assess whether a repair is necessary. i.e. Cracks in concrete exceeding 0.1-inch require a repair. However, all cracks exceeding 0.01-inch should be listed as a defect and evaluated. |  | 0 |  |  | 0 | 10/1/2020 | Hydraulics
CA-Q-611-000.0 | CA-Q-611 | 611E52700 | 29" X 45" CONDUIT, TYPE A, 706.04 |  |  | Was a repair recommended by the evaluating engineer? If so, the recommended repair provided by the evaluating engineer should meet the proposed design service life of the conduit or drainage structure. The manufacture is also required to sign off on the repair method for the conduit or drainage structure. |  | 0 |  |  | 0 | 10/1/2020 | Hydraulics
CA-Q-611-000.0 | CA-Q-611 | 611E52700 | 29" X 45" CONDUIT, TYPE A, 706.04 |  |  | Did the conduit or drainage structure sign off on the evaluating engineer's recommended repair method? |  | 0 |  |  | 0 | 10/1/2020 | Hydraulics
CA-Q-611-000.0 | CA-Q-611 | 611E52700 | 29" X 45" CONDUIT, TYPE A, 706.04 |  |  | If a repair was performed by the Contractor, did the Contractor perform a second performance inspection and evaluation? |  | 0 |  |  | 0 | 10/1/2020 | Hydraulics
CA-Q-611-000.0 | CA-Q-611 | 611E52702 | 29" X 45" CONDUIT, TYPE B, 706.04 |  |  | Did the Contractor provide an installation plan for all conduits and drainage structures? Ensure that the Contractor used CA-P-1A and CA-P-3A as the installation plan. No generic installation plans are acceptable. |  | 0 |  |  | 0 | 10/1/2020 | Hydraulics
CA-Q-611-000.0 | CA-Q-611 | 611E52702 | 29" X 45" CONDUIT, TYPE B, 706.04 |  |  | Did the conduit manufacturer sign the CA-P-1A form and provide a certification? |  | 0 |  |  | 0 | 10/1/2020 | Hydraulics
CA-Q-611-000.0 | CA-Q-611 | 611E52702 | 29" X 45" CONDUIT, TYPE B, 706.04 |  |  | Is the conduit material listed in the installation plan appropriate for the Type? |  | 0 |  |  | 0 | 10/1/2020 | Hydraulics
CA-Q-611-000.0 | CA-Q-611 | 611E52702 | 29" X 45" CONDUIT, TYPE B, 706.04 |  |  | Does the Installation Plan detail the use of 703.11 Type 1, 2 or 3 for Bedding and Backfill? Ensure Granular Structural Backfill 703.11 is proposed for Structural Backfill to 12" above the conduit for all Type A, B and C conduits. |  | 0 |  |  | 0 | 10/1/2020 | Hydraulics
CA-Q-611-000.0 | CA-Q-611 | 611E52702 | 29" X 45" CONDUIT, TYPE B, 706.04 |  |  | Were the conduits visually inspected prior to installation? Note and photo any defects. Replace any damaged conduit or drainage structures. |  | 0 |  |  | 0 | 10/1/2020 | Hydraulics
CA-Q-611-000.0 | CA-Q-611 | 611E52702 | 29" X 45" CONDUIT, TYPE B, 706.04 |  |  | Did the Contractor follow the installation plan during construction, including material type, lift thickness, compaction? If not, a new installation plan, signed by the manufacturer is required. A Contractor may continue to work without the modified installation plan at their own risk. |  | 0 |  |  | 0 | 10/1/2020 | Hydraulics
CA-Q-611-000.0 | CA-Q-611 | 611E52702 | 29" X 45" CONDUIT, TYPE B, 706.04 |  |  | Did the Contractor maintain flows and drainage at all times during installation of the conduit? Document any flooding issues occurring during construction. (Photo Documentation Required) |  | 0 |  |  | 0 | 10/1/2020 | Hydraulics
CA-Q-611-000.0 | CA-Q-611 | 611E52702 | 29" X 45" CONDUIT, TYPE B, 706.04 |  |  | Is the Contractor filling out the most up to date CA-P-1 and CA-P-3 forms during installation of each conduit run and drainage structure? These forms are required to be submitted before the start of the next work day. Do not compensate for Work prior to receiving the completed inspection forms. |  | 0 |  |  | 0 | 10/1/2020 | Hydraulics
CA-Q-611-000.0 | CA-Q-611 | 611E52702 | 29" X 45" CONDUIT, TYPE B, 706.04 |  |  | Is the Contractor verifying conduit invert elevations and recording the invert elevations on the CA-P-1 form? Deviations from plan inverts beyond close conformance require Engineer approval. |  | 0 |  |  | 0 | 10/1/2020 | Hydraulics
CA-Q-611-000.0 | CA-Q-611 | 611E52702 | 29" X 45" CONDUIT, TYPE B, 706.04 |  |  | Are compaction tests being taken of the backfill and bedding material during installation? CA-P-1 and CA-P-3 forms should reference the appropriate compaction forms when applicable. Compaction testing is not required for #57 aggregate. |  | 0 |  |  | 0 | 10/1/2020 | Hydraulics
CA-Q-611-000.0 | CA-Q-611 | 611E52702 | 29" X 45" CONDUIT, TYPE B, 706.04 |  |  | Was Type A geotextile fabric required for the conduit or drainage structure installation? Type A geotextile fabric is required above all coarse aggregate backfill for the entire width of trench. Type A geotextile fabric is also required to wrap coarse aggregate below groundwater elevation. Note locations where groundwater was encountered. (Photo Documentation Required) |  | 0 |  |  | 0 | 10/1/2020 | Hydraulics
CA-Q-611-000.0 | CA-Q-611 | 611E52702 | 29" X 45" CONDUIT, TYPE B, 706.04 |  |  | Were conduits laid from outlet end to inlet? If not, document allowances from this requirement. (Photo Documentation Required) |  | 0 |  |  | 0 | 10/1/2020 | Hydraulics
CA-Q-611-000.0 | CA-Q-611 | 611E52702 | 29" X 45" CONDUIT, TYPE B, 706.04 |  |  | Were all lifting holes plugged with the appropriate method? Approved methods are per conduit manufacturer or as approved by the Engineer. |  | 0 |  |  | 0 | 10/1/2020 | Hydraulics
CA-Q-611-000.0 | CA-Q-611 | 611E52702 | 29" X 45" CONDUIT, TYPE B, 706.04 |  |  | Was the waterproofing membrane installed according to C&MS 512.08 G or H? |  | 0 |  |  | 0 | 10/1/2020 | Hydraulics
CA-Q-611-000.0 | CA-Q-611 | 611E52702 | 29" X 45" CONDUIT, TYPE B, 706.04 |  |  | Has a performance inspection been completed for all applicable conduit runs and drainage structures? The Contractor is required to notify the Engineer prior to performing all inspections. |  | 0 |  |  | 0 | 10/1/2020 | Hydraulics
CA-Q-611-000.0 | CA-Q-611 | 611E52702 | 29" X 45" CONDUIT, TYPE B, 706.04 |  |  | Have all conduits and drainage structures not requiring a performance inspection been visually inspected? Note any deficiencies prior to acceptance. (Photo Documentation Required) |  | 0 |  |  | 0 | 10/1/2020 | Hydraulics
CA-Q-611-000.0 | CA-Q-611 | 611E52702 | 29" X 45" CONDUIT, TYPE B, 706.04 |  |  | Were all the performance inspections video recorded? All performance inspections (remote and manual) require video recordings. |  | 0 |  |  | 0 | 10/1/2020 | Hydraulics
CA-Q-611-000.0 | CA-Q-611 | 611E52702 | 29" X 45" CONDUIT, TYPE B, 706.04 |  |  | Was the conduit or drainage structure free of debris or water at the time of inspection? Debris or water should be removed to the extent that allows accurate measurements and to identify defects. |  | 0 |  |  | 0 | 10/1/2020 | Hydraulics
CA-Q-611-000.0 | CA-Q-611 | 611E52702 | 29" X 45" CONDUIT, TYPE B, 706.04 |  |  | For remote inspections performed with a crawler mounted camera, did the Contractor's inspector provide a certification from an independent testing facility stating conformance with SS902? |  | 0 |  |  | 0 | 10/1/2020 | Hydraulics
CA-Q-611-000.0 | CA-Q-611 | 611E52702 | 29" X 45" CONDUIT, TYPE B, 706.04 |  |  | For mandrel deflection testing, was a mandrel with fixed plates used and sized per Table 902.03? Adjustable mandrels are not allowed. Table 902.03 is based on nominal pipe size. |  | 0 |  |  | 0 | 10/1/2020 | Hydraulics
CA-Q-611-000.0 | CA-Q-611 | 611E52702 | 29" X 45" CONDUIT, TYPE B, 706.04 |  |  | Did the performance inspection verify if any surface settlements were visually present at the time of inspection? If so, the settlements should be noted as a defect and assessed by the independent registered engineer. (Photo Documentation Required) |  | 0 |  |  | 0 | 10/1/2020 | Hydraulics
CA-Q-611-000.0 | CA-Q-611 | 611E52702 | 29" X 45" CONDUIT, TYPE B, 706.04 |  |  | Was a performance report submitted for all conduit runs and drainage structures? Ensure that the performance report included a list of all defects and that the engineers evaluation addressed all defects. |  | 0 |  |  | 0 | 10/1/2020 | Hydraulics
CA-Q-611-000.0 | CA-Q-611 | 611E52702 | 29" X 45" CONDUIT, TYPE B, 706.04 |  |  | Were all joint gaps measured for each conduit run requiring a performance inspection? Review the video to ensure the gaps were measured appropriately. |  | 0 |  |  | 0 | 10/1/2020 | Hydraulics
CA-Q-611-000.0 | CA-Q-611 | 611E52702 | 29" X 45" CONDUIT, TYPE B, 706.04 |  |  | Was an evaluation performed of the performance inspection for each applicable conduit run and drainage structure? |  | 0 |  |  | 0 | 10/1/2020 | Hydraulics
CA-Q-611-000.0 | CA-Q-611 | 611E52702 | 29" X 45" CONDUIT, TYPE B, 706.04 |  |  | Was the performance report and inspection videos submitted on a portable hard drive or flash drive? CD submittals are not allowed. |  | 0 |  |  | 0 | 10/1/2020 | Hydraulics
CA-Q-611-000.0 | CA-Q-611 | 611E52702 | 29" X 45" CONDUIT, TYPE B, 706.04 |  |  | Did the performance report identify all of the defects and evaluate each defect if a repair is required? Tables 611.13 and 611.14 list defects requiring a repair. The registered engineer should list all defects and assess whether a repair is necessary. i.e. Cracks in concrete exceeding 0.1-inch require a repair. However, all cracks exceeding 0.01-inch should be listed as a defect and evaluated. |  | 0 |  |  | 0 | 10/1/2020 | Hydraulics
CA-Q-611-000.0 | CA-Q-611 | 611E52702 | 29" X 45" CONDUIT, TYPE B, 706.04 |  |  | Was a repair recommended by the evaluating engineer? If so, the recommended repair provided by the evaluating engineer should meet the proposed design service life of the conduit or drainage structure. The manufacture is also required to sign off on the repair method for the conduit or drainage structure. |  | 0 |  |  | 0 | 10/1/2020 | Hydraulics
CA-Q-611-000.0 | CA-Q-611 | 611E52702 | 29" X 45" CONDUIT, TYPE B, 706.04 |  |  | Did the conduit or drainage structure sign off on the evaluating engineer's recommended repair method? |  | 0 |  |  | 0 | 10/1/2020 | Hydraulics
CA-Q-611-000.0 | CA-Q-611 | 611E52702 | 29" X 45" CONDUIT, TYPE B, 706.04 |  |  | If a repair was performed by the Contractor, did the Contractor perform a second performance inspection and evaluation? |  | 0 |  |  | 0 | 10/1/2020 | Hydraulics
CA-Q-611-000.0 | CA-Q-611 | 611E52704 | 29" X 45" CONDUIT, TYPE C, 706.04 |  |  | Did the Contractor provide an installation plan for all conduits and drainage structures? Ensure that the Contractor used CA-P-1A and CA-P-3A as the installation plan. No generic installation plans are acceptable. |  | 0 |  |  | 0 | 10/1/2020 | Hydraulics
CA-Q-611-000.0 | CA-Q-611 | 611E52704 | 29" X 45" CONDUIT, TYPE C, 706.04 |  |  | Did the conduit manufacturer sign the CA-P-1A form and provide a certification? |  | 0 |  |  | 0 | 10/1/2020 | Hydraulics
CA-Q-611-000.0 | CA-Q-611 | 611E52704 | 29" X 45" CONDUIT, TYPE C, 706.04 |  |  | Is the conduit material listed in the installation plan appropriate for the Type? |  | 0 |  |  | 0 | 10/1/2020 | Hydraulics
CA-Q-611-000.0 | CA-Q-611 | 611E52704 | 29" X 45" CONDUIT, TYPE C, 706.04 |  |  | Does the Installation Plan detail the use of 703.11 Type 1, 2 or 3 for Bedding and Backfill? Ensure Granular Structural Backfill 703.11 is proposed for Structural Backfill to 12" above the conduit for all Type A, B and C conduits. |  | 0 |  |  | 0 | 10/1/2020 | Hydraulics
CA-Q-611-000.0 | CA-Q-611 | 611E52704 | 29" X 45" CONDUIT, TYPE C, 706.04 |  |  | Were the conduits visually inspected prior to installation? Note and photo any defects. Replace any damaged conduit or drainage structures. |  | 0 |  |  | 0 | 10/1/2020 | Hydraulics
CA-Q-611-000.0 | CA-Q-611 | 611E52704 | 29" X 45" CONDUIT, TYPE C, 706.04 |  |  | Did the Contractor follow the installation plan during construction, including material type, lift thickness, compaction? If not, a new installation plan, signed by the manufacturer is required. A Contractor may continue to work without the modified installation plan at their own risk. |  | 0 |  |  | 0 | 10/1/2020 | Hydraulics
CA-Q-611-000.0 | CA-Q-611 | 611E52704 | 29" X 45" CONDUIT, TYPE C, 706.04 |  |  | Did the Contractor maintain flows and drainage at all times during installation of the conduit? Document any flooding issues occurring during construction. (Photo Documentation Required) |  | 0 |  |  | 0 | 10/1/2020 | Hydraulics
CA-Q-611-000.0 | CA-Q-611 | 611E52704 | 29" X 45" CONDUIT, TYPE C, 706.04 |  |  | Is the Contractor filling out the most up to date CA-P-1 and CA-P-3 forms during installation of each conduit run and drainage structure? These forms are required to be submitted before the start of the next work day. Do not compensate for Work prior to receiving the completed inspection forms. |  | 0 |  |  | 0 | 10/1/2020 | Hydraulics
CA-Q-611-000.0 | CA-Q-611 | 611E52704 | 29" X 45" CONDUIT, TYPE C, 706.04 |  |  | Is the Contractor verifying conduit invert elevations and recording the invert elevations on the CA-P-1 form? Deviations from plan inverts beyond close conformance require Engineer approval. |  | 0 |  |  | 0 | 10/1/2020 | Hydraulics
CA-Q-611-000.0 | CA-Q-611 | 611E52704 | 29" X 45" CONDUIT, TYPE C, 706.04 |  |  | Are compaction tests being taken of the backfill and bedding material during installation? CA-P-1 and CA-P-3 forms should reference the appropriate compaction forms when applicable. Compaction testing is not required for #57 aggregate. |  | 0 |  |  | 0 | 10/1/2020 | Hydraulics
CA-Q-611-000.0 | CA-Q-611 | 611E52704 | 29" X 45" CONDUIT, TYPE C, 706.04 |  |  | Was Type A geotextile fabric required for the conduit or drainage structure installation? Type A geotextile fabric is required above all coarse aggregate backfill for the entire width of trench. Type A geotextile fabric is also required to wrap coarse aggregate below groundwater elevation. Note locations where groundwater was encountered. (Photo Documentation Required) |  | 0 |  |  | 0 | 10/1/2020 | Hydraulics
CA-Q-611-000.0 | CA-Q-611 | 611E52704 | 29" X 45" CONDUIT, TYPE C, 706.04 |  |  | Were conduits laid from outlet end to inlet? If not, document allowances from this requirement. (Photo Documentation Required) |  | 0 |  |  | 0 | 10/1/2020 | Hydraulics
CA-Q-611-000.0 | CA-Q-611 | 611E52704 | 29" X 45" CONDUIT, TYPE C, 706.04 |  |  | Were all lifting holes plugged with the appropriate method? Approved methods are per conduit manufacturer or as approved by the Engineer. |  | 0 |  |  | 0 | 10/1/2020 | Hydraulics
CA-Q-611-000.0 | CA-Q-611 | 611E52704 | 29" X 45" CONDUIT, TYPE C, 706.04 |  |  | Was the waterproofing membrane installed according to C&MS 512.08 G or H? |  | 0 |  |  | 0 | 10/1/2020 | Hydraulics
CA-Q-611-000.0 | CA-Q-611 | 611E52704 | 29" X 45" CONDUIT, TYPE C, 706.04 |  |  | Has a performance inspection been completed for all applicable conduit runs and drainage structures? The Contractor is required to notify the Engineer prior to performing all inspections. |  | 0 |  |  | 0 | 10/1/2020 | Hydraulics
CA-Q-611-000.0 | CA-Q-611 | 611E52704 | 29" X 45" CONDUIT, TYPE C, 706.04 |  |  | Have all conduits and drainage structures not requiring a performance inspection been visually inspected? Note any deficiencies prior to acceptance. (Photo Documentation Required) |  | 0 |  |  | 0 | 10/1/2020 | Hydraulics
CA-Q-611-000.0 | CA-Q-611 | 611E52704 | 29" X 45" CONDUIT, TYPE C, 706.04 |  |  | Were all the performance inspections video recorded? All performance inspections (remote and manual) require video recordings. |  | 0 |  |  | 0 | 10/1/2020 | Hydraulics
CA-Q-611-000.0 | CA-Q-611 | 611E52704 | 29" X 45" CONDUIT, TYPE C, 706.04 |  |  | Was the conduit or drainage structure free of debris or water at the time of inspection? Debris or water should be removed to the extent that allows accurate measurements and to identify defects. |  | 0 |  |  | 0 | 10/1/2020 | Hydraulics
CA-Q-611-000.0 | CA-Q-611 | 611E52704 | 29" X 45" CONDUIT, TYPE C, 706.04 |  |  | For remote inspections performed with a crawler mounted camera, did the Contractor's inspector provide a certification from an independent testing facility stating conformance with SS902? |  | 0 |  |  | 0 | 10/1/2020 | Hydraulics
CA-Q-611-000.0 | CA-Q-611 | 611E52704 | 29" X 45" CONDUIT, TYPE C, 706.04 |  |  | For mandrel deflection testing, was a mandrel with fixed plates used and sized per Table 902.03? Adjustable mandrels are not allowed. Table 902.03 is based on nominal pipe size. |  | 0 |  |  | 0 | 10/1/2020 | Hydraulics
CA-Q-611-000.0 | CA-Q-611 | 611E52704 | 29" X 45" CONDUIT, TYPE C, 706.04 |  |  | Did the performance inspection verify if any surface settlements were visually present at the time of inspection? If so, the settlements should be noted as a defect and assessed by the independent registered engineer. (Photo Documentation Required) |  | 0 |  |  | 0 | 10/1/2020 | Hydraulics
CA-Q-611-000.0 | CA-Q-611 | 611E52704 | 29" X 45" CONDUIT, TYPE C, 706.04 |  |  | Was a performance report submitted for all conduit runs and drainage structures? Ensure that the performance report included a list of all defects and that the engineers evaluation addressed all defects. |  | 0 |  |  | 0 | 10/1/2020 | Hydraulics
CA-Q-611-000.0 | CA-Q-611 | 611E52704 | 29" X 45" CONDUIT, TYPE C, 706.04 |  |  | Were all joint gaps measured for each conduit run requiring a performance inspection? Review the video to ensure the gaps were measured appropriately. |  | 0 |  |  | 0 | 10/1/2020 | Hydraulics
CA-Q-611-000.0 | CA-Q-611 | 611E52704 | 29" X 45" CONDUIT, TYPE C, 706.04 |  |  | Was an evaluation performed of the performance inspection for each applicable conduit run and drainage structure? |  | 0 |  |  | 0 | 10/1/2020 | Hydraulics
CA-Q-611-000.0 | CA-Q-611 | 611E52704 | 29" X 45" CONDUIT, TYPE C, 706.04 |  |  | Was the performance report and inspection videos submitted on a portable hard drive or flash drive? CD submittals are not allowed. |  | 0 |  |  | 0 | 10/1/2020 | Hydraulics
CA-Q-611-000.0 | CA-Q-611 | 611E52704 | 29" X 45" CONDUIT, TYPE C, 706.04 |  |  | Did the performance report identify all of the defects and evaluate each defect if a repair is required? Tables 611.13 and 611.14 list defects requiring a repair. The registered engineer should list all defects and assess whether a repair is necessary. i.e. Cracks in concrete exceeding 0.1-inch require a repair. However, all cracks exceeding 0.01-inch should be listed as a defect and evaluated. |  | 0 |  |  | 0 | 10/1/2020 | Hydraulics
CA-Q-611-000.0 | CA-Q-611 | 611E52704 | 29" X 45" CONDUIT, TYPE C, 706.04 |  |  | Was a repair recommended by the evaluating engineer? If so, the recommended repair provided by the evaluating engineer should meet the proposed design service life of the conduit or drainage structure. The manufacture is also required to sign off on the repair method for the conduit or drainage structure. |  | 0 |  |  | 0 | 10/1/2020 | Hydraulics
CA-Q-611-000.0 | CA-Q-611 | 611E52704 | 29" X 45" CONDUIT, TYPE C, 706.04 |  |  | Did the conduit or drainage structure sign off on the evaluating engineer's recommended repair method? |  | 0 |  |  | 0 | 10/1/2020 | Hydraulics
CA-Q-611-000.0 | CA-Q-611 | 611E52704 | 29" X 45" CONDUIT, TYPE C, 706.04 |  |  | If a repair was performed by the Contractor, did the Contractor perform a second performance inspection and evaluation? |  | 0 |  |  | 0 | 10/1/2020 | Hydraulics
CA-Q-611-000.0 | CA-Q-611 | 611E52705 | 29" X 45" CONDUIT, TYPE C, 706.04, AS PER PLAN |  |  | Did the Contractor provide an installation plan for all conduits and drainage structures? Ensure that the Contractor used CA-P-1A and CA-P-3A as the installation plan. No generic installation plans are acceptable. |  | 0 |  |  | 0 | 10/1/2020 | Hydraulics
CA-Q-611-000.0 | CA-Q-611 | 611E52705 | 29" X 45" CONDUIT, TYPE C, 706.04, AS PER PLAN |  |  | Did the conduit manufacturer sign the CA-P-1A form and provide a certification? |  | 0 |  |  | 0 | 10/1/2020 | Hydraulics
CA-Q-611-000.0 | CA-Q-611 | 611E52705 | 29" X 45" CONDUIT, TYPE C, 706.04, AS PER PLAN |  |  | Is the conduit material listed in the installation plan appropriate for the Type? |  | 0 |  |  | 0 | 10/1/2020 | Hydraulics
CA-Q-611-000.0 | CA-Q-611 | 611E52705 | 29" X 45" CONDUIT, TYPE C, 706.04, AS PER PLAN |  |  | Does the Installation Plan detail the use of 703.11 Type 1, 2 or 3 for Bedding and Backfill? Ensure Granular Structural Backfill 703.11 is proposed for Structural Backfill to 12" above the conduit for all Type A, B and C conduits. |  | 0 |  |  | 0 | 10/1/2020 | Hydraulics
CA-Q-611-000.0 | CA-Q-611 | 611E52705 | 29" X 45" CONDUIT, TYPE C, 706.04, AS PER PLAN |  |  | Were the conduits visually inspected prior to installation? Note and photo any defects. Replace any damaged conduit or drainage structures. |  | 0 |  |  | 0 | 10/1/2020 | Hydraulics
CA-Q-611-000.0 | CA-Q-611 | 611E52705 | 29" X 45" CONDUIT, TYPE C, 706.04, AS PER PLAN |  |  | Did the Contractor follow the installation plan during construction, including material type, lift thickness, compaction? If not, a new installation plan, signed by the manufacturer is required. A Contractor may continue to work without the modified installation plan at their own risk. |  | 0 |  |  | 0 | 10/1/2020 | Hydraulics
CA-Q-611-000.0 | CA-Q-611 | 611E52705 | 29" X 45" CONDUIT, TYPE C, 706.04, AS PER PLAN |  |  | Did the Contractor maintain flows and drainage at all times during installation of the conduit? Document any flooding issues occurring during construction. (Photo Documentation Required) |  | 0 |  |  | 0 | 10/1/2020 | Hydraulics
CA-Q-611-000.0 | CA-Q-611 | 611E52705 | 29" X 45" CONDUIT, TYPE C, 706.04, AS PER PLAN |  |  | Is the Contractor filling out the most up to date CA-P-1 and CA-P-3 forms during installation of each conduit run and drainage structure? These forms are required to be submitted before the start of the next work day. Do not compensate for Work prior to receiving the completed inspection forms. |  | 0 |  |  | 0 | 10/1/2020 | Hydraulics
CA-Q-611-000.0 | CA-Q-611 | 611E52705 | 29" X 45" CONDUIT, TYPE C, 706.04, AS PER PLAN |  |  | Is the Contractor verifying conduit invert elevations and recording the invert elevations on the CA-P-1 form? Deviations from plan inverts beyond close conformance require Engineer approval. |  | 0 |  |  | 0 | 10/1/2020 | Hydraulics
CA-Q-611-000.0 | CA-Q-611 | 611E52705 | 29" X 45" CONDUIT, TYPE C, 706.04, AS PER PLAN |  |  | Are compaction tests being taken of the backfill and bedding material during installation? CA-P-1 and CA-P-3 forms should reference the appropriate compaction forms when applicable. Compaction testing is not required for #57 aggregate. |  | 0 |  |  | 0 | 10/1/2020 | Hydraulics
CA-Q-611-000.0 | CA-Q-611 | 611E52705 | 29" X 45" CONDUIT, TYPE C, 706.04, AS PER PLAN |  |  | Was Type A geotextile fabric required for the conduit or drainage structure installation? Type A geotextile fabric is required above all coarse aggregate backfill for the entire width of trench. Type A geotextile fabric is also required to wrap coarse aggregate below groundwater elevation. Note locations where groundwater was encountered. (Photo Documentation Required) |  | 0 |  |  | 0 | 10/1/2020 | Hydraulics
CA-Q-611-000.0 | CA-Q-611 | 611E52705 | 29" X 45" CONDUIT, TYPE C, 706.04, AS PER PLAN |  |  | Were conduits laid from outlet end to inlet? If not, document allowances from this requirement. (Photo Documentation Required) |  | 0 |  |  | 0 | 10/1/2020 | Hydraulics
CA-Q-611-000.0 | CA-Q-611 | 611E52705 | 29" X 45" CONDUIT, TYPE C, 706.04, AS PER PLAN |  |  | Were all lifting holes plugged with the appropriate method? Approved methods are per conduit manufacturer or as approved by the Engineer. |  | 0 |  |  | 0 | 10/1/2020 | Hydraulics
CA-Q-611-000.0 | CA-Q-611 | 611E52705 | 29" X 45" CONDUIT, TYPE C, 706.04, AS PER PLAN |  |  | Was the waterproofing membrane installed according to C&MS 512.08 G or H? |  | 0 |  |  | 0 | 10/1/2020 | Hydraulics
CA-Q-611-000.0 | CA-Q-611 | 611E52705 | 29" X 45" CONDUIT, TYPE C, 706.04, AS PER PLAN |  |  | Has a performance inspection been completed for all applicable conduit runs and drainage structures? The Contractor is required to notify the Engineer prior to performing all inspections. |  | 0 |  |  | 0 | 10/1/2020 | Hydraulics
CA-Q-611-000.0 | CA-Q-611 | 611E52705 | 29" X 45" CONDUIT, TYPE C, 706.04, AS PER PLAN |  |  | Have all conduits and drainage structures not requiring a performance inspection been visually inspected? Note any deficiencies prior to acceptance. (Photo Documentation Required) |  | 0 |  |  | 0 | 10/1/2020 | Hydraulics
CA-Q-611-000.0 | CA-Q-611 | 611E52705 | 29" X 45" CONDUIT, TYPE C, 706.04, AS PER PLAN |  |  | Were all the performance inspections video recorded? All performance inspections (remote and manual) require video recordings. |  | 0 |  |  | 0 | 10/1/2020 | Hydraulics
CA-Q-611-000.0 | CA-Q-611 | 611E52705 | 29" X 45" CONDUIT, TYPE C, 706.04, AS PER PLAN |  |  | Was the conduit or drainage structure free of debris or water at the time of inspection? Debris or water should be removed to the extent that allows accurate measurements and to identify defects. |  | 0 |  |  | 0 | 10/1/2020 | Hydraulics
CA-Q-611-000.0 | CA-Q-611 | 611E52705 | 29" X 45" CONDUIT, TYPE C, 706.04, AS PER PLAN |  |  | For remote inspections performed with a crawler mounted camera, did the Contractor's inspector provide a certification from an independent testing facility stating conformance with SS902? |  | 0 |  |  | 0 | 10/1/2020 | Hydraulics
CA-Q-611-000.0 | CA-Q-611 | 611E52705 | 29" X 45" CONDUIT, TYPE C, 706.04, AS PER PLAN |  |  | For mandrel deflection testing, was a mandrel with fixed plates used and sized per Table 902.03? Adjustable mandrels are not allowed. Table 902.03 is based on nominal pipe size. |  | 0 |  |  | 0 | 10/1/2020 | Hydraulics
CA-Q-611-000.0 | CA-Q-611 | 611E52705 | 29" X 45" CONDUIT, TYPE C, 706.04, AS PER PLAN |  |  | Did the performance inspection verify if any surface settlements were visually present at the time of inspection? If so, the settlements should be noted as a defect and assessed by the independent registered engineer. (Photo Documentation Required) |  | 0 |  |  | 0 | 10/1/2020 | Hydraulics
CA-Q-611-000.0 | CA-Q-611 | 611E52705 | 29" X 45" CONDUIT, TYPE C, 706.04, AS PER PLAN |  |  | Was a performance report submitted for all conduit runs and drainage structures? Ensure that the performance report included a list of all defects and that the engineers evaluation addressed all defects. |  | 0 |  |  | 0 | 10/1/2020 | Hydraulics
CA-Q-611-000.0 | CA-Q-611 | 611E52705 | 29" X 45" CONDUIT, TYPE C, 706.04, AS PER PLAN |  |  | Were all joint gaps measured for each conduit run requiring a performance inspection? Review the video to ensure the gaps were measured appropriately. |  | 0 |  |  | 0 | 10/1/2020 | Hydraulics
CA-Q-611-000.0 | CA-Q-611 | 611E52705 | 29" X 45" CONDUIT, TYPE C, 706.04, AS PER PLAN |  |  | Was an evaluation performed of the performance inspection for each applicable conduit run and drainage structure? |  | 0 |  |  | 0 | 10/1/2020 | Hydraulics
CA-Q-611-000.0 | CA-Q-611 | 611E52705 | 29" X 45" CONDUIT, TYPE C, 706.04, AS PER PLAN |  |  | Was the performance report and inspection videos submitted on a portable hard drive or flash drive? CD submittals are not allowed. |  | 0 |  |  | 0 | 10/1/2020 | Hydraulics
CA-Q-611-000.0 | CA-Q-611 | 611E52705 | 29" X 45" CONDUIT, TYPE C, 706.04, AS PER PLAN |  |  | Did the performance report identify all of the defects and evaluate each defect if a repair is required? Tables 611.13 and 611.14 list defects requiring a repair. The registered engineer should list all defects and assess whether a repair is necessary. i.e. Cracks in concrete exceeding 0.1-inch require a repair. However, all cracks exceeding 0.01-inch should be listed as a defect and evaluated. |  | 0 |  |  | 0 | 10/1/2020 | Hydraulics
CA-Q-611-000.0 | CA-Q-611 | 611E52705 | 29" X 45" CONDUIT, TYPE C, 706.04, AS PER PLAN |  |  | Was a repair recommended by the evaluating engineer? If so, the recommended repair provided by the evaluating engineer should meet the proposed design service life of the conduit or drainage structure. The manufacture is also required to sign off on the repair method for the conduit or drainage structure. |  | 0 |  |  | 0 | 10/1/2020 | Hydraulics
CA-Q-611-000.0 | CA-Q-611 | 611E52705 | 29" X 45" CONDUIT, TYPE C, 706.04, AS PER PLAN |  |  | Did the conduit or drainage structure sign off on the evaluating engineer's recommended repair method? |  | 0 |  |  | 0 | 10/1/2020 | Hydraulics
CA-Q-611-000.0 | CA-Q-611 | 611E52705 | 29" X 45" CONDUIT, TYPE C, 706.04, AS PER PLAN |  |  | If a repair was performed by the Contractor, did the Contractor perform a second performance inspection and evaluation? |  | 0 |  |  | 0 | 10/1/2020 | Hydraulics
CA-Q-611-000.0 | CA-Q-611 | 611E52706 | 29" X 45" CONDUIT, TYPE D, 706.04 |  |  | Did the Contractor provide an installation plan for all conduits and drainage structures? Ensure that the Contractor used CA-P-1A and CA-P-3A as the installation plan. No generic installation plans are acceptable. |  | 0 |  |  | 0 | 10/1/2020 | Hydraulics
CA-Q-611-000.0 | CA-Q-611 | 611E52706 | 29" X 45" CONDUIT, TYPE D, 706.04 |  |  | Did the conduit manufacturer sign the CA-P-1A form and provide a certification? |  | 0 |  |  | 0 | 10/1/2020 | Hydraulics
CA-Q-611-000.0 | CA-Q-611 | 611E52706 | 29" X 45" CONDUIT, TYPE D, 706.04 |  |  | Is the conduit material listed in the installation plan appropriate for the Type? |  | 0 |  |  | 0 | 10/1/2020 | Hydraulics
CA-Q-611-000.0 | CA-Q-611 | 611E52706 | 29" X 45" CONDUIT, TYPE D, 706.04 |  |  | Does the Installation Plan detail the use of 703.11 Type 1, 2 or 3 for Bedding and Backfill? Ensure Granular Structural Backfill 703.11 is proposed for Structural Backfill to 12" above the conduit for all Type A, B and C conduits. |  | 0 |  |  | 0 | 10/1/2020 | Hydraulics
CA-Q-611-000.0 | CA-Q-611 | 611E52706 | 29" X 45" CONDUIT, TYPE D, 706.04 |  |  | Were the conduits visually inspected prior to installation? Note and photo any defects. Replace any damaged conduit or drainage structures. |  | 0 |  |  | 0 | 10/1/2020 | Hydraulics
CA-Q-611-000.0 | CA-Q-611 | 611E52706 | 29" X 45" CONDUIT, TYPE D, 706.04 |  |  | Did the Contractor follow the installation plan during construction, including material type, lift thickness, compaction? If not, a new installation plan, signed by the manufacturer is required. A Contractor may continue to work without the modified installation plan at their own risk. |  | 0 |  |  | 0 | 10/1/2020 | Hydraulics
CA-Q-611-000.0 | CA-Q-611 | 611E52706 | 29" X 45" CONDUIT, TYPE D, 706.04 |  |  | Did the Contractor maintain flows and drainage at all times during installation of the conduit? Document any flooding issues occurring during construction. (Photo Documentation Required) |  | 0 |  |  | 0 | 10/1/2020 | Hydraulics
CA-Q-611-000.0 | CA-Q-611 | 611E52706 | 29" X 45" CONDUIT, TYPE D, 706.04 |  |  | Is the Contractor filling out the most up to date CA-P-1 and CA-P-3 forms during installation of each conduit run and drainage structure? These forms are required to be submitted before the start of the next work day. Do not compensate for Work prior to receiving the completed inspection forms. |  | 0 |  |  | 0 | 10/1/2020 | Hydraulics
CA-Q-611-000.0 | CA-Q-611 | 611E52706 | 29" X 45" CONDUIT, TYPE D, 706.04 |  |  | Is the Contractor verifying conduit invert elevations and recording the invert elevations on the CA-P-1 form? Deviations from plan inverts beyond close conformance require Engineer approval. |  | 0 |  |  | 0 | 10/1/2020 | Hydraulics
CA-Q-611-000.0 | CA-Q-611 | 611E52706 | 29" X 45" CONDUIT, TYPE D, 706.04 |  |  | Are compaction tests being taken of the backfill and bedding material during installation? CA-P-1 and CA-P-3 forms should reference the appropriate compaction forms when applicable. Compaction testing is not required for #57 aggregate. |  | 0 |  |  | 0 | 10/1/2020 | Hydraulics
CA-Q-611-000.0 | CA-Q-611 | 611E52706 | 29" X 45" CONDUIT, TYPE D, 706.04 |  |  | Was Type A geotextile fabric required for the conduit or drainage structure installation? Type A geotextile fabric is required above all coarse aggregate backfill for the entire width of trench. Type A geotextile fabric is also required to wrap coarse aggregate below groundwater elevation. Note locations where groundwater was encountered. (Photo Documentation Required) |  | 0 |  |  | 0 | 10/1/2020 | Hydraulics
CA-Q-611-000.0 | CA-Q-611 | 611E52706 | 29" X 45" CONDUIT, TYPE D, 706.04 |  |  | Were conduits laid from outlet end to inlet? If not, document allowances from this requirement. (Photo Documentation Required) |  | 0 |  |  | 0 | 10/1/2020 | Hydraulics
CA-Q-611-000.0 | CA-Q-611 | 611E52706 | 29" X 45" CONDUIT, TYPE D, 706.04 |  |  | Were all lifting holes plugged with the appropriate method? Approved methods are per conduit manufacturer or as approved by the Engineer. |  | 0 |  |  | 0 | 10/1/2020 | Hydraulics
CA-Q-611-000.0 | CA-Q-611 | 611E52706 | 29" X 45" CONDUIT, TYPE D, 706.04 |  |  | Was the waterproofing membrane installed according to C&MS 512.08 G or H? |  | 0 |  |  | 0 | 10/1/2020 | Hydraulics
CA-Q-611-000.0 | CA-Q-611 | 611E52706 | 29" X 45" CONDUIT, TYPE D, 706.04 |  |  | Has a performance inspection been completed for all applicable conduit runs and drainage structures? The Contractor is required to notify the Engineer prior to performing all inspections. |  | 0 |  |  | 0 | 10/1/2020 | Hydraulics
CA-Q-611-000.0 | CA-Q-611 | 611E52706 | 29" X 45" CONDUIT, TYPE D, 706.04 |  |  | Have all conduits and drainage structures not requiring a performance inspection been visually inspected? Note any deficiencies prior to acceptance. (Photo Documentation Required) |  | 0 |  |  | 0 | 10/1/2020 | Hydraulics
CA-Q-611-000.0 | CA-Q-611 | 611E52706 | 29" X 45" CONDUIT, TYPE D, 706.04 |  |  | Were all the performance inspections video recorded? All performance inspections (remote and manual) require video recordings. |  | 0 |  |  | 0 | 10/1/2020 | Hydraulics
CA-Q-611-000.0 | CA-Q-611 | 611E52706 | 29" X 45" CONDUIT, TYPE D, 706.04 |  |  | Was the conduit or drainage structure free of debris or water at the time of inspection? Debris or water should be removed to the extent that allows accurate measurements and to identify defects. |  | 0 |  |  | 0 | 10/1/2020 | Hydraulics
CA-Q-611-000.0 | CA-Q-611 | 611E52706 | 29" X 45" CONDUIT, TYPE D, 706.04 |  |  | For remote inspections performed with a crawler mounted camera, did the Contractor's inspector provide a certification from an independent testing facility stating conformance with SS902? |  | 0 |  |  | 0 | 10/1/2020 | Hydraulics
CA-Q-611-000.0 | CA-Q-611 | 611E52706 | 29" X 45" CONDUIT, TYPE D, 706.04 |  |  | For mandrel deflection testing, was a mandrel with fixed plates used and sized per Table 902.03? Adjustable mandrels are not allowed. Table 902.03 is based on nominal pipe size. |  | 0 |  |  | 0 | 10/1/2020 | Hydraulics
CA-Q-611-000.0 | CA-Q-611 | 611E52706 | 29" X 45" CONDUIT, TYPE D, 706.04 |  |  | Did the performance inspection verify if any surface settlements were visually present at the time of inspection? If so, the settlements should be noted as a defect and assessed by the independent registered engineer. (Photo Documentation Required) |  | 0 |  |  | 0 | 10/1/2020 | Hydraulics
CA-Q-611-000.0 | CA-Q-611 | 611E52706 | 29" X 45" CONDUIT, TYPE D, 706.04 |  |  | Was a performance report submitted for all conduit runs and drainage structures? Ensure that the performance report included a list of all defects and that the engineers evaluation addressed all defects. |  | 0 |  |  | 0 | 10/1/2020 | Hydraulics
CA-Q-611-000.0 | CA-Q-611 | 611E52706 | 29" X 45" CONDUIT, TYPE D, 706.04 |  |  | Were all joint gaps measured for each conduit run requiring a performance inspection? Review the video to ensure the gaps were measured appropriately. |  | 0 |  |  | 0 | 10/1/2020 | Hydraulics
CA-Q-611-000.0 | CA-Q-611 | 611E52706 | 29" X 45" CONDUIT, TYPE D, 706.04 |  |  | Was an evaluation performed of the performance inspection for each applicable conduit run and drainage structure? |  | 0 |  |  | 0 | 10/1/2020 | Hydraulics
CA-Q-611-000.0 | CA-Q-611 | 611E52706 | 29" X 45" CONDUIT, TYPE D, 706.04 |  |  | Was the performance report and inspection videos submitted on a portable hard drive or flash drive? CD submittals are not allowed. |  | 0 |  |  | 0 | 10/1/2020 | Hydraulics
CA-Q-611-000.0 | CA-Q-611 | 611E52706 | 29" X 45" CONDUIT, TYPE D, 706.04 |  |  | Did the performance report identify all of the defects and evaluate each defect if a repair is required? Tables 611.13 and 611.14 list defects requiring a repair. The registered engineer should list all defects and assess whether a repair is necessary. i.e. Cracks in concrete exceeding 0.1-inch require a repair. However, all cracks exceeding 0.01-inch should be listed as a defect and evaluated. |  | 0 |  |  | 0 | 10/1/2020 | Hydraulics
CA-Q-611-000.0 | CA-Q-611 | 611E52706 | 29" X 45" CONDUIT, TYPE D, 706.04 |  |  | Was a repair recommended by the evaluating engineer? If so, the recommended repair provided by the evaluating engineer should meet the proposed design service life of the conduit or drainage structure. The manufacture is also required to sign off on the repair method for the conduit or drainage structure. |  | 0 |  |  | 0 | 10/1/2020 | Hydraulics
CA-Q-611-000.0 | CA-Q-611 | 611E52706 | 29" X 45" CONDUIT, TYPE D, 706.04 |  |  | Did the conduit or drainage structure sign off on the evaluating engineer's recommended repair method? |  | 0 |  |  | 0 | 10/1/2020 | Hydraulics
CA-Q-611-000.0 | CA-Q-611 | 611E52706 | 29" X 45" CONDUIT, TYPE D, 706.04 |  |  | If a repair was performed by the Contractor, did the Contractor perform a second performance inspection and evaluation? |  | 0 |  |  | 0 | 10/1/2020 | Hydraulics
CA-Q-611-000.0 | CA-Q-611 | 611E52707 | 29" X 45" CONDUIT, TYPE D, 706.04, AS PER PLAN |  |  | Did the Contractor provide an installation plan for all conduits and drainage structures? Ensure that the Contractor used CA-P-1A and CA-P-3A as the installation plan. No generic installation plans are acceptable. |  | 0 |  |  | 0 | 10/1/2020 | Hydraulics
CA-Q-611-000.0 | CA-Q-611 | 611E52707 | 29" X 45" CONDUIT, TYPE D, 706.04, AS PER PLAN |  |  | Did the conduit manufacturer sign the CA-P-1A form and provide a certification? |  | 0 |  |  | 0 | 10/1/2020 | Hydraulics
CA-Q-611-000.0 | CA-Q-611 | 611E52707 | 29" X 45" CONDUIT, TYPE D, 706.04, AS PER PLAN |  |  | Is the conduit material listed in the installation plan appropriate for the Type? |  | 0 |  |  | 0 | 10/1/2020 | Hydraulics
CA-Q-611-000.0 | CA-Q-611 | 611E52707 | 29" X 45" CONDUIT, TYPE D, 706.04, AS PER PLAN |  |  | Does the Installation Plan detail the use of 703.11 Type 1, 2 or 3 for Bedding and Backfill? Ensure Granular Structural Backfill 703.11 is proposed for Structural Backfill to 12" above the conduit for all Type A, B and C conduits. |  | 0 |  |  | 0 | 10/1/2020 | Hydraulics
CA-Q-611-000.0 | CA-Q-611 | 611E52707 | 29" X 45" CONDUIT, TYPE D, 706.04, AS PER PLAN |  |  | Were the conduits visually inspected prior to installation? Note and photo any defects. Replace any damaged conduit or drainage structures. |  | 0 |  |  | 0 | 10/1/2020 | Hydraulics
CA-Q-611-000.0 | CA-Q-611 | 611E52707 | 29" X 45" CONDUIT, TYPE D, 706.04, AS PER PLAN |  |  | Did the Contractor follow the installation plan during construction, including material type, lift thickness, compaction? If not, a new installation plan, signed by the manufacturer is required. A Contractor may continue to work without the modified installation plan at their own risk. |  | 0 |  |  | 0 | 10/1/2020 | Hydraulics
CA-Q-611-000.0 | CA-Q-611 | 611E52707 | 29" X 45" CONDUIT, TYPE D, 706.04, AS PER PLAN |  |  | Did the Contractor maintain flows and drainage at all times during installation of the conduit? Document any flooding issues occurring during construction. (Photo Documentation Required) |  | 0 |  |  | 0 | 10/1/2020 | Hydraulics
CA-Q-611-000.0 | CA-Q-611 | 611E52707 | 29" X 45" CONDUIT, TYPE D, 706.04, AS PER PLAN |  |  | Is the Contractor filling out the most up to date CA-P-1 and CA-P-3 forms during installation of each conduit run and drainage structure? These forms are required to be submitted before the start of the next work day. Do not compensate for Work prior to receiving the completed inspection forms. |  | 0 |  |  | 0 | 10/1/2020 | Hydraulics
CA-Q-611-000.0 | CA-Q-611 | 611E52707 | 29" X 45" CONDUIT, TYPE D, 706.04, AS PER PLAN |  |  | Is the Contractor verifying conduit invert elevations and recording the invert elevations on the CA-P-1 form? Deviations from plan inverts beyond close conformance require Engineer approval. |  | 0 |  |  | 0 | 10/1/2020 | Hydraulics
CA-Q-611-000.0 | CA-Q-611 | 611E52707 | 29" X 45" CONDUIT, TYPE D, 706.04, AS PER PLAN |  |  | Are compaction tests being taken of the backfill and bedding material during installation? CA-P-1 and CA-P-3 forms should reference the appropriate compaction forms when applicable. Compaction testing is not required for #57 aggregate. |  | 0 |  |  | 0 | 10/1/2020 | Hydraulics
CA-Q-611-000.0 | CA-Q-611 | 611E52707 | 29" X 45" CONDUIT, TYPE D, 706.04, AS PER PLAN |  |  | Was Type A geotextile fabric required for the conduit or drainage structure installation? Type A geotextile fabric is required above all coarse aggregate backfill for the entire width of trench. Type A geotextile fabric is also required to wrap coarse aggregate below groundwater elevation. Note locations where groundwater was encountered. (Photo Documentation Required) |  | 0 |  |  | 0 | 10/1/2020 | Hydraulics
CA-Q-611-000.0 | CA-Q-611 | 611E52707 | 29" X 45" CONDUIT, TYPE D, 706.04, AS PER PLAN |  |  | Were conduits laid from outlet end to inlet? If not, document allowances from this requirement. (Photo Documentation Required) |  | 0 |  |  | 0 | 10/1/2020 | Hydraulics
CA-Q-611-000.0 | CA-Q-611 | 611E52707 | 29" X 45" CONDUIT, TYPE D, 706.04, AS PER PLAN |  |  | Were all lifting holes plugged with the appropriate method? Approved methods are per conduit manufacturer or as approved by the Engineer. |  | 0 |  |  | 0 | 10/1/2020 | Hydraulics
CA-Q-611-000.0 | CA-Q-611 | 611E52707 | 29" X 45" CONDUIT, TYPE D, 706.04, AS PER PLAN |  |  | Was the waterproofing membrane installed according to C&MS 512.08 G or H? |  | 0 |  |  | 0 | 10/1/2020 | Hydraulics
CA-Q-611-000.0 | CA-Q-611 | 611E52707 | 29" X 45" CONDUIT, TYPE D, 706.04, AS PER PLAN |  |  | Has a performance inspection been completed for all applicable conduit runs and drainage structures? The Contractor is required to notify the Engineer prior to performing all inspections. |  | 0 |  |  | 0 | 10/1/2020 | Hydraulics
CA-Q-611-000.0 | CA-Q-611 | 611E52707 | 29" X 45" CONDUIT, TYPE D, 706.04, AS PER PLAN |  |  | Have all conduits and drainage structures not requiring a performance inspection been visually inspected? Note any deficiencies prior to acceptance. (Photo Documentation Required) |  | 0 |  |  | 0 | 10/1/2020 | Hydraulics
CA-Q-611-000.0 | CA-Q-611 | 611E52707 | 29" X 45" CONDUIT, TYPE D, 706.04, AS PER PLAN |  |  | Were all the performance inspections video recorded? All performance inspections (remote and manual) require video recordings. |  | 0 |  |  | 0 | 10/1/2020 | Hydraulics
CA-Q-611-000.0 | CA-Q-611 | 611E52707 | 29" X 45" CONDUIT, TYPE D, 706.04, AS PER PLAN |  |  | Was the conduit or drainage structure free of debris or water at the time of inspection? Debris or water should be removed to the extent that allows accurate measurements and to identify defects. |  | 0 |  |  | 0 | 10/1/2020 | Hydraulics
CA-Q-611-000.0 | CA-Q-611 | 611E52707 | 29" X 45" CONDUIT, TYPE D, 706.04, AS PER PLAN |  |  | For remote inspections performed with a crawler mounted camera, did the Contractor's inspector provide a certification from an independent testing facility stating conformance with SS902? |  | 0 |  |  | 0 | 10/1/2020 | Hydraulics
CA-Q-611-000.0 | CA-Q-611 | 611E52707 | 29" X 45" CONDUIT, TYPE D, 706.04, AS PER PLAN |  |  | For mandrel deflection testing, was a mandrel with fixed plates used and sized per Table 902.03? Adjustable mandrels are not allowed. Table 902.03 is based on nominal pipe size. |  | 0 |  |  | 0 | 10/1/2020 | Hydraulics
CA-Q-611-000.0 | CA-Q-611 | 611E52707 | 29" X 45" CONDUIT, TYPE D, 706.04, AS PER PLAN |  |  | Did the performance inspection verify if any surface settlements were visually present at the time of inspection? If so, the settlements should be noted as a defect and assessed by the independent registered engineer. (Photo Documentation Required) |  | 0 |  |  | 0 | 10/1/2020 | Hydraulics
CA-Q-611-000.0 | CA-Q-611 | 611E52707 | 29" X 45" CONDUIT, TYPE D, 706.04, AS PER PLAN |  |  | Was a performance report submitted for all conduit runs and drainage structures? Ensure that the performance report included a list of all defects and that the engineers evaluation addressed all defects. |  | 0 |  |  | 0 | 10/1/2020 | Hydraulics
CA-Q-611-000.0 | CA-Q-611 | 611E52707 | 29" X 45" CONDUIT, TYPE D, 706.04, AS PER PLAN |  |  | Were all joint gaps measured for each conduit run requiring a performance inspection? Review the video to ensure the gaps were measured appropriately. |  | 0 |  |  | 0 | 10/1/2020 | Hydraulics
CA-Q-611-000.0 | CA-Q-611 | 611E52707 | 29" X 45" CONDUIT, TYPE D, 706.04, AS PER PLAN |  |  | Was an evaluation performed of the performance inspection for each applicable conduit run and drainage structure? |  | 0 |  |  | 0 | 10/1/2020 | Hydraulics
CA-Q-611-000.0 | CA-Q-611 | 611E52707 | 29" X 45" CONDUIT, TYPE D, 706.04, AS PER PLAN |  |  | Was the performance report and inspection videos submitted on a portable hard drive or flash drive? CD submittals are not allowed. |  | 0 |  |  | 0 | 10/1/2020 | Hydraulics
CA-Q-611-000.0 | CA-Q-611 | 611E52707 | 29" X 45" CONDUIT, TYPE D, 706.04, AS PER PLAN |  |  | Did the performance report identify all of the defects and evaluate each defect if a repair is required? Tables 611.13 and 611.14 list defects requiring a repair. The registered engineer should list all defects and assess whether a repair is necessary. i.e. Cracks in concrete exceeding 0.1-inch require a repair. However, all cracks exceeding 0.01-inch should be listed as a defect and evaluated. |  | 0 |  |  | 0 | 10/1/2020 | Hydraulics
CA-Q-611-000.0 | CA-Q-611 | 611E52707 | 29" X 45" CONDUIT, TYPE D, 706.04, AS PER PLAN |  |  | Was a repair recommended by the evaluating engineer? If so, the recommended repair provided by the evaluating engineer should meet the proposed design service life of the conduit or drainage structure. The manufacture is also required to sign off on the repair method for the conduit or drainage structure. |  | 0 |  |  | 0 | 10/1/2020 | Hydraulics
CA-Q-611-000.0 | CA-Q-611 | 611E52707 | 29" X 45" CONDUIT, TYPE D, 706.04, AS PER PLAN |  |  | Did the conduit or drainage structure sign off on the evaluating engineer's recommended repair method? |  | 0 |  |  | 0 | 10/1/2020 | Hydraulics
CA-Q-611-000.0 | CA-Q-611 | 611E52707 | 29" X 45" CONDUIT, TYPE D, 706.04, AS PER PLAN |  |  | If a repair was performed by the Contractor, did the Contractor perform a second performance inspection and evaluation? |  | 0 |  |  | 0 | 10/1/2020 | Hydraulics
CA-Q-611-000.0 | CA-Q-611 | 611E52900 | 34" X 53" CONDUIT, TYPE A, 706.04 |  |  | Did the Contractor provide an installation plan for all conduits and drainage structures? Ensure that the Contractor used CA-P-1A and CA-P-3A as the installation plan. No generic installation plans are acceptable. |  | 0 |  |  | 0 | 10/1/2020 | Hydraulics
CA-Q-611-000.0 | CA-Q-611 | 611E52900 | 34" X 53" CONDUIT, TYPE A, 706.04 |  |  | Did the conduit manufacturer sign the CA-P-1A form and provide a certification? |  | 0 |  |  | 0 | 10/1/2020 | Hydraulics
CA-Q-611-000.0 | CA-Q-611 | 611E52900 | 34" X 53" CONDUIT, TYPE A, 706.04 |  |  | Is the conduit material listed in the installation plan appropriate for the Type? |  | 0 |  |  | 0 | 10/1/2020 | Hydraulics
CA-Q-611-000.0 | CA-Q-611 | 611E52900 | 34" X 53" CONDUIT, TYPE A, 706.04 |  |  | Does the Installation Plan detail the use of 703.11 Type 1, 2 or 3 for Bedding and Backfill? Ensure Granular Structural Backfill 703.11 is proposed for Structural Backfill to 12" above the conduit for all Type A, B and C conduits. |  | 0 |  |  | 0 | 10/1/2020 | Hydraulics
CA-Q-611-000.0 | CA-Q-611 | 611E52900 | 34" X 53" CONDUIT, TYPE A, 706.04 |  |  | Were the conduits visually inspected prior to installation? Note and photo any defects. Replace any damaged conduit or drainage structures. |  | 0 |  |  | 0 | 10/1/2020 | Hydraulics
CA-Q-611-000.0 | CA-Q-611 | 611E52900 | 34" X 53" CONDUIT, TYPE A, 706.04 |  |  | Did the Contractor follow the installation plan during construction, including material type, lift thickness, compaction? If not, a new installation plan, signed by the manufacturer is required. A Contractor may continue to work without the modified installation plan at their own risk. |  | 0 |  |  | 0 | 10/1/2020 | Hydraulics
CA-Q-611-000.0 | CA-Q-611 | 611E52900 | 34" X 53" CONDUIT, TYPE A, 706.04 |  |  | Did the Contractor maintain flows and drainage at all times during installation of the conduit? Document any flooding issues occurring during construction. (Photo Documentation Required) |  | 0 |  |  | 0 | 10/1/2020 | Hydraulics
CA-Q-611-000.0 | CA-Q-611 | 611E52900 | 34" X 53" CONDUIT, TYPE A, 706.04 |  |  | Is the Contractor filling out the most up to date CA-P-1 and CA-P-3 forms during installation of each conduit run and drainage structure? These forms are required to be submitted before the start of the next work day. Do not compensate for Work prior to receiving the completed inspection forms. |  | 0 |  |  | 0 | 10/1/2020 | Hydraulics
CA-Q-611-000.0 | CA-Q-611 | 611E52900 | 34" X 53" CONDUIT, TYPE A, 706.04 |  |  | Is the Contractor verifying conduit invert elevations and recording the invert elevations on the CA-P-1 form? Deviations from plan inverts beyond close conformance require Engineer approval. |  | 0 |  |  | 0 | 10/1/2020 | Hydraulics
CA-Q-611-000.0 | CA-Q-611 | 611E52900 | 34" X 53" CONDUIT, TYPE A, 706.04 |  |  | Are compaction tests being taken of the backfill and bedding material during installation? CA-P-1 and CA-P-3 forms should reference the appropriate compaction forms when applicable. Compaction testing is not required for #57 aggregate. |  | 0 |  |  | 0 | 10/1/2020 | Hydraulics
CA-Q-611-000.0 | CA-Q-611 | 611E52900 | 34" X 53" CONDUIT, TYPE A, 706.04 |  |  | Was Type A geotextile fabric required for the conduit or drainage structure installation? Type A geotextile fabric is required above all coarse aggregate backfill for the entire width of trench. Type A geotextile fabric is also required to wrap coarse aggregate below groundwater elevation. Note locations where groundwater was encountered. (Photo Documentation Required) |  | 0 |  |  | 0 | 10/1/2020 | Hydraulics
CA-Q-611-000.0 | CA-Q-611 | 611E52900 | 34" X 53" CONDUIT, TYPE A, 706.04 |  |  | Were conduits laid from outlet end to inlet? If not, document allowances from this requirement. (Photo Documentation Required) |  | 0 |  |  | 0 | 10/1/2020 | Hydraulics
CA-Q-611-000.0 | CA-Q-611 | 611E52900 | 34" X 53" CONDUIT, TYPE A, 706.04 |  |  | Were all lifting holes plugged with the appropriate method? Approved methods are per conduit manufacturer or as approved by the Engineer. |  | 0 |  |  | 0 | 10/1/2020 | Hydraulics
CA-Q-611-000.0 | CA-Q-611 | 611E52900 | 34" X 53" CONDUIT, TYPE A, 706.04 |  |  | Was the waterproofing membrane installed according to C&MS 512.08 G or H? |  | 0 |  |  | 0 | 10/1/2020 | Hydraulics
CA-Q-611-000.0 | CA-Q-611 | 611E52900 | 34" X 53" CONDUIT, TYPE A, 706.04 |  |  | Has a performance inspection been completed for all applicable conduit runs and drainage structures? The Contractor is required to notify the Engineer prior to performing all inspections. |  | 0 |  |  | 0 | 10/1/2020 | Hydraulics
CA-Q-611-000.0 | CA-Q-611 | 611E52900 | 34" X 53" CONDUIT, TYPE A, 706.04 |  |  | Have all conduits and drainage structures not requiring a performance inspection been visually inspected? Note any deficiencies prior to acceptance. (Photo Documentation Required) |  | 0 |  |  | 0 | 10/1/2020 | Hydraulics
CA-Q-611-000.0 | CA-Q-611 | 611E52900 | 34" X 53" CONDUIT, TYPE A, 706.04 |  |  | Were all the performance inspections video recorded? All performance inspections (remote and manual) require video recordings. |  | 0 |  |  | 0 | 10/1/2020 | Hydraulics
CA-Q-611-000.0 | CA-Q-611 | 611E52900 | 34" X 53" CONDUIT, TYPE A, 706.04 |  |  | Was the conduit or drainage structure free of debris or water at the time of inspection? Debris or water should be removed to the extent that allows accurate measurements and to identify defects. |  | 0 |  |  | 0 | 10/1/2020 | Hydraulics
CA-Q-611-000.0 | CA-Q-611 | 611E52900 | 34" X 53" CONDUIT, TYPE A, 706.04 |  |  | For remote inspections performed with a crawler mounted camera, did the Contractor's inspector provide a certification from an independent testing facility stating conformance with SS902? |  | 0 |  |  | 0 | 10/1/2020 | Hydraulics
CA-Q-611-000.0 | CA-Q-611 | 611E52900 | 34" X 53" CONDUIT, TYPE A, 706.04 |  |  | For mandrel deflection testing, was a mandrel with fixed plates used and sized per Table 902.03? Adjustable mandrels are not allowed. Table 902.03 is based on nominal pipe size. |  | 0 |  |  | 0 | 10/1/2020 | Hydraulics
CA-Q-611-000.0 | CA-Q-611 | 611E52900 | 34" X 53" CONDUIT, TYPE A, 706.04 |  |  | Did the performance inspection verify if any surface settlements were visually present at the time of inspection? If so, the settlements should be noted as a defect and assessed by the independent registered engineer. (Photo Documentation Required) |  | 0 |  |  | 0 | 10/1/2020 | Hydraulics
CA-Q-611-000.0 | CA-Q-611 | 611E52900 | 34" X 53" CONDUIT, TYPE A, 706.04 |  |  | Was a performance report submitted for all conduit runs and drainage structures? Ensure that the performance report included a list of all defects and that the engineers evaluation addressed all defects. |  | 0 |  |  | 0 | 10/1/2020 | Hydraulics
CA-Q-611-000.0 | CA-Q-611 | 611E52900 | 34" X 53" CONDUIT, TYPE A, 706.04 |  |  | Were all joint gaps measured for each conduit run requiring a performance inspection? Review the video to ensure the gaps were measured appropriately. |  | 0 |  |  | 0 | 10/1/2020 | Hydraulics
CA-Q-611-000.0 | CA-Q-611 | 611E52900 | 34" X 53" CONDUIT, TYPE A, 706.04 |  |  | Was an evaluation performed of the performance inspection for each applicable conduit run and drainage structure? |  | 0 |  |  | 0 | 10/1/2020 | Hydraulics
CA-Q-611-000.0 | CA-Q-611 | 611E52900 | 34" X 53" CONDUIT, TYPE A, 706.04 |  |  | Was the performance report and inspection videos submitted on a portable hard drive or flash drive? CD submittals are not allowed. |  | 0 |  |  | 0 | 10/1/2020 | Hydraulics
CA-Q-611-000.0 | CA-Q-611 | 611E52900 | 34" X 53" CONDUIT, TYPE A, 706.04 |  |  | Did the performance report identify all of the defects and evaluate each defect if a repair is required? Tables 611.13 and 611.14 list defects requiring a repair. The registered engineer should list all defects and assess whether a repair is necessary. i.e. Cracks in concrete exceeding 0.1-inch require a repair. However, all cracks exceeding 0.01-inch should be listed as a defect and evaluated. |  | 0 |  |  | 0 | 10/1/2020 | Hydraulics
CA-Q-611-000.0 | CA-Q-611 | 611E52900 | 34" X 53" CONDUIT, TYPE A, 706.04 |  |  | Was a repair recommended by the evaluating engineer? If so, the recommended repair provided by the evaluating engineer should meet the proposed design service life of the conduit or drainage structure. The manufacture is also required to sign off on the repair method for the conduit or drainage structure. |  | 0 |  |  | 0 | 10/1/2020 | Hydraulics
CA-Q-611-000.0 | CA-Q-611 | 611E52900 | 34" X 53" CONDUIT, TYPE A, 706.04 |  |  | Did the conduit or drainage structure sign off on the evaluating engineer's recommended repair method? |  | 0 |  |  | 0 | 10/1/2020 | Hydraulics
CA-Q-611-000.0 | CA-Q-611 | 611E52900 | 34" X 53" CONDUIT, TYPE A, 706.04 |  |  | If a repair was performed by the Contractor, did the Contractor perform a second performance inspection and evaluation? |  | 0 |  |  | 0 | 10/1/2020 | Hydraulics
CA-Q-611-000.0 | CA-Q-611 | 611E52901 | 34" X 53" CONDUIT, TYPE A, 706.04, AS PER PLAN |  |  | Did the Contractor provide an installation plan for all conduits and drainage structures? Ensure that the Contractor used CA-P-1A and CA-P-3A as the installation plan. No generic installation plans are acceptable. |  | 0 |  |  | 0 | 10/1/2020 | Hydraulics
CA-Q-611-000.0 | CA-Q-611 | 611E52901 | 34" X 53" CONDUIT, TYPE A, 706.04, AS PER PLAN |  |  | Did the conduit manufacturer sign the CA-P-1A form and provide a certification? |  | 0 |  |  | 0 | 10/1/2020 | Hydraulics
CA-Q-611-000.0 | CA-Q-611 | 611E52901 | 34" X 53" CONDUIT, TYPE A, 706.04, AS PER PLAN |  |  | Is the conduit material listed in the installation plan appropriate for the Type? |  | 0 |  |  | 0 | 10/1/2020 | Hydraulics
CA-Q-611-000.0 | CA-Q-611 | 611E52901 | 34" X 53" CONDUIT, TYPE A, 706.04, AS PER PLAN |  |  | Does the Installation Plan detail the use of 703.11 Type 1, 2 or 3 for Bedding and Backfill? Ensure Granular Structural Backfill 703.11 is proposed for Structural Backfill to 12" above the conduit for all Type A, B and C conduits. |  | 0 |  |  | 0 | 10/1/2020 | Hydraulics
CA-Q-611-000.0 | CA-Q-611 | 611E52901 | 34" X 53" CONDUIT, TYPE A, 706.04, AS PER PLAN |  |  | Were the conduits visually inspected prior to installation? Note and photo any defects. Replace any damaged conduit or drainage structures. |  | 0 |  |  | 0 | 10/1/2020 | Hydraulics
CA-Q-611-000.0 | CA-Q-611 | 611E52901 | 34" X 53" CONDUIT, TYPE A, 706.04, AS PER PLAN |  |  | Did the Contractor follow the installation plan during construction, including material type, lift thickness, compaction? If not, a new installation plan, signed by the manufacturer is required. A Contractor may continue to work without the modified installation plan at their own risk. |  | 0 |  |  | 0 | 10/1/2020 | Hydraulics
CA-Q-611-000.0 | CA-Q-611 | 611E52901 | 34" X 53" CONDUIT, TYPE A, 706.04, AS PER PLAN |  |  | Did the Contractor maintain flows and drainage at all times during installation of the conduit? Document any flooding issues occurring during construction. (Photo Documentation Required) |  | 0 |  |  | 0 | 10/1/2020 | Hydraulics
CA-Q-611-000.0 | CA-Q-611 | 611E52901 | 34" X 53" CONDUIT, TYPE A, 706.04, AS PER PLAN |  |  | Is the Contractor filling out the most up to date CA-P-1 and CA-P-3 forms during installation of each conduit run and drainage structure? These forms are required to be submitted before the start of the next work day. Do not compensate for Work prior to receiving the completed inspection forms. |  | 0 |  |  | 0 | 10/1/2020 | Hydraulics
CA-Q-611-000.0 | CA-Q-611 | 611E52901 | 34" X 53" CONDUIT, TYPE A, 706.04, AS PER PLAN |  |  | Is the Contractor verifying conduit invert elevations and recording the invert elevations on the CA-P-1 form? Deviations from plan inverts beyond close conformance require Engineer approval. |  | 0 |  |  | 0 | 10/1/2020 | Hydraulics
CA-Q-611-000.0 | CA-Q-611 | 611E52901 | 34" X 53" CONDUIT, TYPE A, 706.04, AS PER PLAN |  |  | Are compaction tests being taken of the backfill and bedding material during installation? CA-P-1 and CA-P-3 forms should reference the appropriate compaction forms when applicable. Compaction testing is not required for #57 aggregate. |  | 0 |  |  | 0 | 10/1/2020 | Hydraulics
CA-Q-611-000.0 | CA-Q-611 | 611E52901 | 34" X 53" CONDUIT, TYPE A, 706.04, AS PER PLAN |  |  | Was Type A geotextile fabric required for the conduit or drainage structure installation? Type A geotextile fabric is required above all coarse aggregate backfill for the entire width of trench. Type A geotextile fabric is also required to wrap coarse aggregate below groundwater elevation. Note locations where groundwater was encountered. (Photo Documentation Required) |  | 0 |  |  | 0 | 10/1/2020 | Hydraulics
CA-Q-611-000.0 | CA-Q-611 | 611E52901 | 34" X 53" CONDUIT, TYPE A, 706.04, AS PER PLAN |  |  | Were conduits laid from outlet end to inlet? If not, document allowances from this requirement. (Photo Documentation Required) |  | 0 |  |  | 0 | 10/1/2020 | Hydraulics
CA-Q-611-000.0 | CA-Q-611 | 611E52901 | 34" X 53" CONDUIT, TYPE A, 706.04, AS PER PLAN |  |  | Were all lifting holes plugged with the appropriate method? Approved methods are per conduit manufacturer or as approved by the Engineer. |  | 0 |  |  | 0 | 10/1/2020 | Hydraulics
CA-Q-611-000.0 | CA-Q-611 | 611E52901 | 34" X 53" CONDUIT, TYPE A, 706.04, AS PER PLAN |  |  | Was the waterproofing membrane installed according to C&MS 512.08 G or H? |  | 0 |  |  | 0 | 10/1/2020 | Hydraulics
CA-Q-611-000.0 | CA-Q-611 | 611E52901 | 34" X 53" CONDUIT, TYPE A, 706.04, AS PER PLAN |  |  | Has a performance inspection been completed for all applicable conduit runs and drainage structures? The Contractor is required to notify the Engineer prior to performing all inspections. |  | 0 |  |  | 0 | 10/1/2020 | Hydraulics
CA-Q-611-000.0 | CA-Q-611 | 611E52901 | 34" X 53" CONDUIT, TYPE A, 706.04, AS PER PLAN |  |  | Have all conduits and drainage structures not requiring a performance inspection been visually inspected? Note any deficiencies prior to acceptance. (Photo Documentation Required) |  | 0 |  |  | 0 | 10/1/2020 | Hydraulics
CA-Q-611-000.0 | CA-Q-611 | 611E52901 | 34" X 53" CONDUIT, TYPE A, 706.04, AS PER PLAN |  |  | Were all the performance inspections video recorded? All performance inspections (remote and manual) require video recordings. |  | 0 |  |  | 0 | 10/1/2020 | Hydraulics
CA-Q-611-000.0 | CA-Q-611 | 611E52901 | 34" X 53" CONDUIT, TYPE A, 706.04, AS PER PLAN |  |  | Was the conduit or drainage structure free of debris or water at the time of inspection? Debris or water should be removed to the extent that allows accurate measurements and to identify defects. |  | 0 |  |  | 0 | 10/1/2020 | Hydraulics
CA-Q-611-000.0 | CA-Q-611 | 611E52901 | 34" X 53" CONDUIT, TYPE A, 706.04, AS PER PLAN |  |  | For remote inspections performed with a crawler mounted camera, did the Contractor's inspector provide a certification from an independent testing facility stating conformance with SS902? |  | 0 |  |  | 0 | 10/1/2020 | Hydraulics
CA-Q-611-000.0 | CA-Q-611 | 611E52901 | 34" X 53" CONDUIT, TYPE A, 706.04, AS PER PLAN |  |  | For mandrel deflection testing, was a mandrel with fixed plates used and sized per Table 902.03? Adjustable mandrels are not allowed. Table 902.03 is based on nominal pipe size. |  | 0 |  |  | 0 | 10/1/2020 | Hydraulics
CA-Q-611-000.0 | CA-Q-611 | 611E52901 | 34" X 53" CONDUIT, TYPE A, 706.04, AS PER PLAN |  |  | Did the performance inspection verify if any surface settlements were visually present at the time of inspection? If so, the settlements should be noted as a defect and assessed by the independent registered engineer. (Photo Documentation Required) |  | 0 |  |  | 0 | 10/1/2020 | Hydraulics
CA-Q-611-000.0 | CA-Q-611 | 611E52901 | 34" X 53" CONDUIT, TYPE A, 706.04, AS PER PLAN |  |  | Was a performance report submitted for all conduit runs and drainage structures? Ensure that the performance report included a list of all defects and that the engineers evaluation addressed all defects. |  | 0 |  |  | 0 | 10/1/2020 | Hydraulics
CA-Q-611-000.0 | CA-Q-611 | 611E52901 | 34" X 53" CONDUIT, TYPE A, 706.04, AS PER PLAN |  |  | Were all joint gaps measured for each conduit run requiring a performance inspection? Review the video to ensure the gaps were measured appropriately. |  | 0 |  |  | 0 | 10/1/2020 | Hydraulics
CA-Q-611-000.0 | CA-Q-611 | 611E52901 | 34" X 53" CONDUIT, TYPE A, 706.04, AS PER PLAN |  |  | Was an evaluation performed of the performance inspection for each applicable conduit run and drainage structure? |  | 0 |  |  | 0 | 10/1/2020 | Hydraulics
CA-Q-611-000.0 | CA-Q-611 | 611E52901 | 34" X 53" CONDUIT, TYPE A, 706.04, AS PER PLAN |  |  | Was the performance report and inspection videos submitted on a portable hard drive or flash drive? CD submittals are not allowed. |  | 0 |  |  | 0 | 10/1/2020 | Hydraulics
CA-Q-611-000.0 | CA-Q-611 | 611E52901 | 34" X 53" CONDUIT, TYPE A, 706.04, AS PER PLAN |  |  | Did the performance report identify all of the defects and evaluate each defect if a repair is required? Tables 611.13 and 611.14 list defects requiring a repair. The registered engineer should list all defects and assess whether a repair is necessary. i.e. Cracks in concrete exceeding 0.1-inch require a repair. However, all cracks exceeding 0.01-inch should be listed as a defect and evaluated. |  | 0 |  |  | 0 | 10/1/2020 | Hydraulics
CA-Q-611-000.0 | CA-Q-611 | 611E52901 | 34" X 53" CONDUIT, TYPE A, 706.04, AS PER PLAN |  |  | Was a repair recommended by the evaluating engineer? If so, the recommended repair provided by the evaluating engineer should meet the proposed design service life of the conduit or drainage structure. The manufacture is also required to sign off on the repair method for the conduit or drainage structure. |  | 0 |  |  | 0 | 10/1/2020 | Hydraulics
CA-Q-611-000.0 | CA-Q-611 | 611E52901 | 34" X 53" CONDUIT, TYPE A, 706.04, AS PER PLAN |  |  | Did the conduit or drainage structure sign off on the evaluating engineer's recommended repair method? |  | 0 |  |  | 0 | 10/1/2020 | Hydraulics
CA-Q-611-000.0 | CA-Q-611 | 611E52901 | 34" X 53" CONDUIT, TYPE A, 706.04, AS PER PLAN |  |  | If a repair was performed by the Contractor, did the Contractor perform a second performance inspection and evaluation? |  | 0 |  |  | 0 | 10/1/2020 | Hydraulics
CA-Q-611-000.0 | CA-Q-611 | 611E52902 | 34" X 53" CONDUIT, TYPE B, 706.04 |  |  | Did the Contractor provide an installation plan for all conduits and drainage structures? Ensure that the Contractor used CA-P-1A and CA-P-3A as the installation plan. No generic installation plans are acceptable. |  | 0 |  |  | 0 | 10/1/2020 | Hydraulics
CA-Q-611-000.0 | CA-Q-611 | 611E52902 | 34" X 53" CONDUIT, TYPE B, 706.04 |  |  | Did the conduit manufacturer sign the CA-P-1A form and provide a certification? |  | 0 |  |  | 0 | 10/1/2020 | Hydraulics
CA-Q-611-000.0 | CA-Q-611 | 611E52902 | 34" X 53" CONDUIT, TYPE B, 706.04 |  |  | Is the conduit material listed in the installation plan appropriate for the Type? |  | 0 |  |  | 0 | 10/1/2020 | Hydraulics
CA-Q-611-000.0 | CA-Q-611 | 611E52902 | 34" X 53" CONDUIT, TYPE B, 706.04 |  |  | Does the Installation Plan detail the use of 703.11 Type 1, 2 or 3 for Bedding and Backfill? Ensure Granular Structural Backfill 703.11 is proposed for Structural Backfill to 12" above the conduit for all Type A, B and C conduits. |  | 0 |  |  | 0 | 10/1/2020 | Hydraulics
CA-Q-611-000.0 | CA-Q-611 | 611E52902 | 34" X 53" CONDUIT, TYPE B, 706.04 |  |  | Were the conduits visually inspected prior to installation? Note and photo any defects. Replace any damaged conduit or drainage structures. |  | 0 |  |  | 0 | 10/1/2020 | Hydraulics
CA-Q-611-000.0 | CA-Q-611 | 611E52902 | 34" X 53" CONDUIT, TYPE B, 706.04 |  |  | Did the Contractor follow the installation plan during construction, including material type, lift thickness, compaction? If not, a new installation plan, signed by the manufacturer is required. A Contractor may continue to work without the modified installation plan at their own risk. |  | 0 |  |  | 0 | 10/1/2020 | Hydraulics
CA-Q-611-000.0 | CA-Q-611 | 611E52902 | 34" X 53" CONDUIT, TYPE B, 706.04 |  |  | Did the Contractor maintain flows and drainage at all times during installation of the conduit? Document any flooding issues occurring during construction. (Photo Documentation Required) |  | 0 |  |  | 0 | 10/1/2020 | Hydraulics
CA-Q-611-000.0 | CA-Q-611 | 611E52902 | 34" X 53" CONDUIT, TYPE B, 706.04 |  |  | Is the Contractor filling out the most up to date CA-P-1 and CA-P-3 forms during installation of each conduit run and drainage structure? These forms are required to be submitted before the start of the next work day. Do not compensate for Work prior to receiving the completed inspection forms. |  | 0 |  |  | 0 | 10/1/2020 | Hydraulics
CA-Q-611-000.0 | CA-Q-611 | 611E52902 | 34" X 53" CONDUIT, TYPE B, 706.04 |  |  | Is the Contractor verifying conduit invert elevations and recording the invert elevations on the CA-P-1 form? Deviations from plan inverts beyond close conformance require Engineer approval. |  | 0 |  |  | 0 | 10/1/2020 | Hydraulics
CA-Q-611-000.0 | CA-Q-611 | 611E52902 | 34" X 53" CONDUIT, TYPE B, 706.04 |  |  | Are compaction tests being taken of the backfill and bedding material during installation? CA-P-1 and CA-P-3 forms should reference the appropriate compaction forms when applicable. Compaction testing is not required for #57 aggregate. |  | 0 |  |  | 0 | 10/1/2020 | Hydraulics
CA-Q-611-000.0 | CA-Q-611 | 611E52902 | 34" X 53" CONDUIT, TYPE B, 706.04 |  |  | Was Type A geotextile fabric required for the conduit or drainage structure installation? Type A geotextile fabric is required above all coarse aggregate backfill for the entire width of trench. Type A geotextile fabric is also required to wrap coarse aggregate below groundwater elevation. Note locations where groundwater was encountered. (Photo Documentation Required) |  | 0 |  |  | 0 | 10/1/2020 | Hydraulics
CA-Q-611-000.0 | CA-Q-611 | 611E52902 | 34" X 53" CONDUIT, TYPE B, 706.04 |  |  | Were conduits laid from outlet end to inlet? If not, document allowances from this requirement. (Photo Documentation Required) |  | 0 |  |  | 0 | 10/1/2020 | Hydraulics
CA-Q-611-000.0 | CA-Q-611 | 611E52902 | 34" X 53" CONDUIT, TYPE B, 706.04 |  |  | Were all lifting holes plugged with the appropriate method? Approved methods are per conduit manufacturer or as approved by the Engineer. |  | 0 |  |  | 0 | 10/1/2020 | Hydraulics
CA-Q-611-000.0 | CA-Q-611 | 611E52902 | 34" X 53" CONDUIT, TYPE B, 706.04 |  |  | Was the waterproofing membrane installed according to C&MS 512.08 G or H? |  | 0 |  |  | 0 | 10/1/2020 | Hydraulics
CA-Q-611-000.0 | CA-Q-611 | 611E52902 | 34" X 53" CONDUIT, TYPE B, 706.04 |  |  | Has a performance inspection been completed for all applicable conduit runs and drainage structures? The Contractor is required to notify the Engineer prior to performing all inspections. |  | 0 |  |  | 0 | 10/1/2020 | Hydraulics
CA-Q-611-000.0 | CA-Q-611 | 611E52902 | 34" X 53" CONDUIT, TYPE B, 706.04 |  |  | Have all conduits and drainage structures not requiring a performance inspection been visually inspected? Note any deficiencies prior to acceptance. (Photo Documentation Required) |  | 0 |  |  | 0 | 10/1/2020 | Hydraulics
CA-Q-611-000.0 | CA-Q-611 | 611E52902 | 34" X 53" CONDUIT, TYPE B, 706.04 |  |  | Were all the performance inspections video recorded? All performance inspections (remote and manual) require video recordings. |  | 0 |  |  | 0 | 10/1/2020 | Hydraulics
CA-Q-611-000.0 | CA-Q-611 | 611E52902 | 34" X 53" CONDUIT, TYPE B, 706.04 |  |  | Was the conduit or drainage structure free of debris or water at the time of inspection? Debris or water should be removed to the extent that allows accurate measurements and to identify defects. |  | 0 |  |  | 0 | 10/1/2020 | Hydraulics
CA-Q-611-000.0 | CA-Q-611 | 611E52902 | 34" X 53" CONDUIT, TYPE B, 706.04 |  |  | For remote inspections performed with a crawler mounted camera, did the Contractor's inspector provide a certification from an independent testing facility stating conformance with SS902? |  | 0 |  |  | 0 | 10/1/2020 | Hydraulics
CA-Q-611-000.0 | CA-Q-611 | 611E52902 | 34" X 53" CONDUIT, TYPE B, 706.04 |  |  | For mandrel deflection testing, was a mandrel with fixed plates used and sized per Table 902.03? Adjustable mandrels are not allowed. Table 902.03 is based on nominal pipe size. |  | 0 |  |  | 0 | 10/1/2020 | Hydraulics
CA-Q-611-000.0 | CA-Q-611 | 611E52902 | 34" X 53" CONDUIT, TYPE B, 706.04 |  |  | Did the performance inspection verify if any surface settlements were visually present at the time of inspection? If so, the settlements should be noted as a defect and assessed by the independent registered engineer. (Photo Documentation Required) |  | 0 |  |  | 0 | 10/1/2020 | Hydraulics
CA-Q-611-000.0 | CA-Q-611 | 611E52902 | 34" X 53" CONDUIT, TYPE B, 706.04 |  |  | Was a performance report submitted for all conduit runs and drainage structures? Ensure that the performance report included a list of all defects and that the engineers evaluation addressed all defects. |  | 0 |  |  | 0 | 10/1/2020 | Hydraulics
CA-Q-611-000.0 | CA-Q-611 | 611E52902 | 34" X 53" CONDUIT, TYPE B, 706.04 |  |  | Were all joint gaps measured for each conduit run requiring a performance inspection? Review the video to ensure the gaps were measured appropriately. |  | 0 |  |  | 0 | 10/1/2020 | Hydraulics
CA-Q-611-000.0 | CA-Q-611 | 611E52902 | 34" X 53" CONDUIT, TYPE B, 706.04 |  |  | Was an evaluation performed of the performance inspection for each applicable conduit run and drainage structure? |  | 0 |  |  | 0 | 10/1/2020 | Hydraulics
CA-Q-611-000.0 | CA-Q-611 | 611E52902 | 34" X 53" CONDUIT, TYPE B, 706.04 |  |  | Was the performance report and inspection videos submitted on a portable hard drive or flash drive? CD submittals are not allowed. |  | 0 |  |  | 0 | 10/1/2020 | Hydraulics
CA-Q-611-000.0 | CA-Q-611 | 611E52902 | 34" X 53" CONDUIT, TYPE B, 706.04 |  |  | Did the performance report identify all of the defects and evaluate each defect if a repair is required? Tables 611.13 and 611.14 list defects requiring a repair. The registered engineer should list all defects and assess whether a repair is necessary. i.e. Cracks in concrete exceeding 0.1-inch require a repair. However, all cracks exceeding 0.01-inch should be listed as a defect and evaluated. |  | 0 |  |  | 0 | 10/1/2020 | Hydraulics
CA-Q-611-000.0 | CA-Q-611 | 611E52902 | 34" X 53" CONDUIT, TYPE B, 706.04 |  |  | Was a repair recommended by the evaluating engineer? If so, the recommended repair provided by the evaluating engineer should meet the proposed design service life of the conduit or drainage structure. The manufacture is also required to sign off on the repair method for the conduit or drainage structure. |  | 0 |  |  | 0 | 10/1/2020 | Hydraulics
CA-Q-611-000.0 | CA-Q-611 | 611E52902 | 34" X 53" CONDUIT, TYPE B, 706.04 |  |  | Did the conduit or drainage structure sign off on the evaluating engineer's recommended repair method? |  | 0 |  |  | 0 | 10/1/2020 | Hydraulics
CA-Q-611-000.0 | CA-Q-611 | 611E52902 | 34" X 53" CONDUIT, TYPE B, 706.04 |  |  | If a repair was performed by the Contractor, did the Contractor perform a second performance inspection and evaluation? |  | 0 |  |  | 0 | 10/1/2020 | Hydraulics
CA-Q-611-000.0 | CA-Q-611 | 611E52903 | 34" X 53" CONDUIT, TYPE B, 706.04, AS PER PLAN |  |  | Did the Contractor provide an installation plan for all conduits and drainage structures? Ensure that the Contractor used CA-P-1A and CA-P-3A as the installation plan. No generic installation plans are acceptable. |  | 0 |  |  | 0 | 10/1/2020 | Hydraulics
CA-Q-611-000.0 | CA-Q-611 | 611E52903 | 34" X 53" CONDUIT, TYPE B, 706.04, AS PER PLAN |  |  | Did the conduit manufacturer sign the CA-P-1A form and provide a certification? |  | 0 |  |  | 0 | 10/1/2020 | Hydraulics
CA-Q-611-000.0 | CA-Q-611 | 611E52903 | 34" X 53" CONDUIT, TYPE B, 706.04, AS PER PLAN |  |  | Is the conduit material listed in the installation plan appropriate for the Type? |  | 0 |  |  | 0 | 10/1/2020 | Hydraulics
CA-Q-611-000.0 | CA-Q-611 | 611E52903 | 34" X 53" CONDUIT, TYPE B, 706.04, AS PER PLAN |  |  | Does the Installation Plan detail the use of 703.11 Type 1, 2 or 3 for Bedding and Backfill? Ensure Granular Structural Backfill 703.11 is proposed for Structural Backfill to 12" above the conduit for all Type A, B and C conduits. |  | 0 |  |  | 0 | 10/1/2020 | Hydraulics
CA-Q-611-000.0 | CA-Q-611 | 611E52903 | 34" X 53" CONDUIT, TYPE B, 706.04, AS PER PLAN |  |  | Were the conduits visually inspected prior to installation? Note and photo any defects. Replace any damaged conduit or drainage structures. |  | 0 |  |  | 0 | 10/1/2020 | Hydraulics
CA-Q-611-000.0 | CA-Q-611 | 611E52903 | 34" X 53" CONDUIT, TYPE B, 706.04, AS PER PLAN |  |  | Did the Contractor follow the installation plan during construction, including material type, lift thickness, compaction? If not, a new installation plan, signed by the manufacturer is required. A Contractor may continue to work without the modified installation plan at their own risk. |  | 0 |  |  | 0 | 10/1/2020 | Hydraulics
CA-Q-611-000.0 | CA-Q-611 | 611E52903 | 34" X 53" CONDUIT, TYPE B, 706.04, AS PER PLAN |  |  | Did the Contractor maintain flows and drainage at all times during installation of the conduit? Document any flooding issues occurring during construction. (Photo Documentation Required) |  | 0 |  |  | 0 | 10/1/2020 | Hydraulics
CA-Q-611-000.0 | CA-Q-611 | 611E52903 | 34" X 53" CONDUIT, TYPE B, 706.04, AS PER PLAN |  |  | Is the Contractor filling out the most up to date CA-P-1 and CA-P-3 forms during installation of each conduit run and drainage structure? These forms are required to be submitted before the start of the next work day. Do not compensate for Work prior to receiving the completed inspection forms. |  | 0 |  |  | 0 | 10/1/2020 | Hydraulics
CA-Q-611-000.0 | CA-Q-611 | 611E52903 | 34" X 53" CONDUIT, TYPE B, 706.04, AS PER PLAN |  |  | Is the Contractor verifying conduit invert elevations and recording the invert elevations on the CA-P-1 form? Deviations from plan inverts beyond close conformance require Engineer approval. |  | 0 |  |  | 0 | 10/1/2020 | Hydraulics
CA-Q-611-000.0 | CA-Q-611 | 611E52903 | 34" X 53" CONDUIT, TYPE B, 706.04, AS PER PLAN |  |  | Are compaction tests being taken of the backfill and bedding material during installation? CA-P-1 and CA-P-3 forms should reference the appropriate compaction forms when applicable. Compaction testing is not required for #57 aggregate. |  | 0 |  |  | 0 | 10/1/2020 | Hydraulics
CA-Q-611-000.0 | CA-Q-611 | 611E52903 | 34" X 53" CONDUIT, TYPE B, 706.04, AS PER PLAN |  |  | Was Type A geotextile fabric required for the conduit or drainage structure installation? Type A geotextile fabric is required above all coarse aggregate backfill for the entire width of trench. Type A geotextile fabric is also required to wrap coarse aggregate below groundwater elevation. Note locations where groundwater was encountered. (Photo Documentation Required) |  | 0 |  |  | 0 | 10/1/2020 | Hydraulics
CA-Q-611-000.0 | CA-Q-611 | 611E52903 | 34" X 53" CONDUIT, TYPE B, 706.04, AS PER PLAN |  |  | Were conduits laid from outlet end to inlet? If not, document allowances from this requirement. (Photo Documentation Required) |  | 0 |  |  | 0 | 10/1/2020 | Hydraulics
CA-Q-611-000.0 | CA-Q-611 | 611E52903 | 34" X 53" CONDUIT, TYPE B, 706.04, AS PER PLAN |  |  | Were all lifting holes plugged with the appropriate method? Approved methods are per conduit manufacturer or as approved by the Engineer. |  | 0 |  |  | 0 | 10/1/2020 | Hydraulics
CA-Q-611-000.0 | CA-Q-611 | 611E52903 | 34" X 53" CONDUIT, TYPE B, 706.04, AS PER PLAN |  |  | Was the waterproofing membrane installed according to C&MS 512.08 G or H? |  | 0 |  |  | 0 | 10/1/2020 | Hydraulics
CA-Q-611-000.0 | CA-Q-611 | 611E52903 | 34" X 53" CONDUIT, TYPE B, 706.04, AS PER PLAN |  |  | Has a performance inspection been completed for all applicable conduit runs and drainage structures? The Contractor is required to notify the Engineer prior to performing all inspections. |  | 0 |  |  | 0 | 10/1/2020 | Hydraulics
CA-Q-611-000.0 | CA-Q-611 | 611E52903 | 34" X 53" CONDUIT, TYPE B, 706.04, AS PER PLAN |  |  | Have all conduits and drainage structures not requiring a performance inspection been visually inspected? Note any deficiencies prior to acceptance. (Photo Documentation Required) |  | 0 |  |  | 0 | 10/1/2020 | Hydraulics
CA-Q-611-000.0 | CA-Q-611 | 611E52903 | 34" X 53" CONDUIT, TYPE B, 706.04, AS PER PLAN |  |  | Were all the performance inspections video recorded? All performance inspections (remote and manual) require video recordings. |  | 0 |  |  | 0 | 10/1/2020 | Hydraulics
CA-Q-611-000.0 | CA-Q-611 | 611E52903 | 34" X 53" CONDUIT, TYPE B, 706.04, AS PER PLAN |  |  | Was the conduit or drainage structure free of debris or water at the time of inspection? Debris or water should be removed to the extent that allows accurate measurements and to identify defects. |  | 0 |  |  | 0 | 10/1/2020 | Hydraulics
CA-Q-611-000.0 | CA-Q-611 | 611E52903 | 34" X 53" CONDUIT, TYPE B, 706.04, AS PER PLAN |  |  | For remote inspections performed with a crawler mounted camera, did the Contractor's inspector provide a certification from an independent testing facility stating conformance with SS902? |  | 0 |  |  | 0 | 10/1/2020 | Hydraulics
CA-Q-611-000.0 | CA-Q-611 | 611E52903 | 34" X 53" CONDUIT, TYPE B, 706.04, AS PER PLAN |  |  | For mandrel deflection testing, was a mandrel with fixed plates used and sized per Table 902.03? Adjustable mandrels are not allowed. Table 902.03 is based on nominal pipe size. |  | 0 |  |  | 0 | 10/1/2020 | Hydraulics
CA-Q-611-000.0 | CA-Q-611 | 611E52903 | 34" X 53" CONDUIT, TYPE B, 706.04, AS PER PLAN |  |  | Did the performance inspection verify if any surface settlements were visually present at the time of inspection? If so, the settlements should be noted as a defect and assessed by the independent registered engineer. (Photo Documentation Required) |  | 0 |  |  | 0 | 10/1/2020 | Hydraulics
CA-Q-611-000.0 | CA-Q-611 | 611E52903 | 34" X 53" CONDUIT, TYPE B, 706.04, AS PER PLAN |  |  | Was a performance report submitted for all conduit runs and drainage structures? Ensure that the performance report included a list of all defects and that the engineers evaluation addressed all defects. |  | 0 |  |  | 0 | 10/1/2020 | Hydraulics
CA-Q-611-000.0 | CA-Q-611 | 611E52903 | 34" X 53" CONDUIT, TYPE B, 706.04, AS PER PLAN |  |  | Were all joint gaps measured for each conduit run requiring a performance inspection? Review the video to ensure the gaps were measured appropriately. |  | 0 |  |  | 0 | 10/1/2020 | Hydraulics
CA-Q-611-000.0 | CA-Q-611 | 611E52903 | 34" X 53" CONDUIT, TYPE B, 706.04, AS PER PLAN |  |  | Was an evaluation performed of the performance inspection for each applicable conduit run and drainage structure? |  | 0 |  |  | 0 | 10/1/2020 | Hydraulics
CA-Q-611-000.0 | CA-Q-611 | 611E52903 | 34" X 53" CONDUIT, TYPE B, 706.04, AS PER PLAN |  |  | Was the performance report and inspection videos submitted on a portable hard drive or flash drive? CD submittals are not allowed. |  | 0 |  |  | 0 | 10/1/2020 | Hydraulics
CA-Q-611-000.0 | CA-Q-611 | 611E52903 | 34" X 53" CONDUIT, TYPE B, 706.04, AS PER PLAN |  |  | Did the performance report identify all of the defects and evaluate each defect if a repair is required? Tables 611.13 and 611.14 list defects requiring a repair. The registered engineer should list all defects and assess whether a repair is necessary. i.e. Cracks in concrete exceeding 0.1-inch require a repair. However, all cracks exceeding 0.01-inch should be listed as a defect and evaluated. |  | 0 |  |  | 0 | 10/1/2020 | Hydraulics
CA-Q-611-000.0 | CA-Q-611 | 611E52903 | 34" X 53" CONDUIT, TYPE B, 706.04, AS PER PLAN |  |  | Was a repair recommended by the evaluating engineer? If so, the recommended repair provided by the evaluating engineer should meet the proposed design service life of the conduit or drainage structure. The manufacture is also required to sign off on the repair method for the conduit or drainage structure. |  | 0 |  |  | 0 | 10/1/2020 | Hydraulics
CA-Q-611-000.0 | CA-Q-611 | 611E52903 | 34" X 53" CONDUIT, TYPE B, 706.04, AS PER PLAN |  |  | Did the conduit or drainage structure sign off on the evaluating engineer's recommended repair method? |  | 0 |  |  | 0 | 10/1/2020 | Hydraulics
CA-Q-611-000.0 | CA-Q-611 | 611E52903 | 34" X 53" CONDUIT, TYPE B, 706.04, AS PER PLAN |  |  | If a repair was performed by the Contractor, did the Contractor perform a second performance inspection and evaluation? |  | 0 |  |  | 0 | 10/1/2020 | Hydraulics
CA-Q-611-000.0 | CA-Q-611 | 611E52904 | 34" X 53" CONDUIT, TYPE C, 706.04 |  |  | Did the Contractor provide an installation plan for all conduits and drainage structures? Ensure that the Contractor used CA-P-1A and CA-P-3A as the installation plan. No generic installation plans are acceptable. |  | 0 |  |  | 0 | 10/1/2020 | Hydraulics
CA-Q-611-000.0 | CA-Q-611 | 611E52904 | 34" X 53" CONDUIT, TYPE C, 706.04 |  |  | Did the conduit manufacturer sign the CA-P-1A form and provide a certification? |  | 0 |  |  | 0 | 10/1/2020 | Hydraulics
CA-Q-611-000.0 | CA-Q-611 | 611E52904 | 34" X 53" CONDUIT, TYPE C, 706.04 |  |  | Is the conduit material listed in the installation plan appropriate for the Type? |  | 0 |  |  | 0 | 10/1/2020 | Hydraulics
CA-Q-611-000.0 | CA-Q-611 | 611E52904 | 34" X 53" CONDUIT, TYPE C, 706.04 |  |  | Does the Installation Plan detail the use of 703.11 Type 1, 2 or 3 for Bedding and Backfill? Ensure Granular Structural Backfill 703.11 is proposed for Structural Backfill to 12" above the conduit for all Type A, B and C conduits. |  | 0 |  |  | 0 | 10/1/2020 | Hydraulics
CA-Q-611-000.0 | CA-Q-611 | 611E52904 | 34" X 53" CONDUIT, TYPE C, 706.04 |  |  | Were the conduits visually inspected prior to installation? Note and photo any defects. Replace any damaged conduit or drainage structures. |  | 0 |  |  | 0 | 10/1/2020 | Hydraulics
CA-Q-611-000.0 | CA-Q-611 | 611E52904 | 34" X 53" CONDUIT, TYPE C, 706.04 |  |  | Did the Contractor follow the installation plan during construction, including material type, lift thickness, compaction? If not, a new installation plan, signed by the manufacturer is required. A Contractor may continue to work without the modified installation plan at their own risk. |  | 0 |  |  | 0 | 10/1/2020 | Hydraulics
CA-Q-611-000.0 | CA-Q-611 | 611E52904 | 34" X 53" CONDUIT, TYPE C, 706.04 |  |  | Did the Contractor maintain flows and drainage at all times during installation of the conduit? Document any flooding issues occurring during construction. (Photo Documentation Required) |  | 0 |  |  | 0 | 10/1/2020 | Hydraulics
CA-Q-611-000.0 | CA-Q-611 | 611E52904 | 34" X 53" CONDUIT, TYPE C, 706.04 |  |  | Is the Contractor filling out the most up to date CA-P-1 and CA-P-3 forms during installation of each conduit run and drainage structure? These forms are required to be submitted before the start of the next work day. Do not compensate for Work prior to receiving the completed inspection forms. |  | 0 |  |  | 0 | 10/1/2020 | Hydraulics
CA-Q-611-000.0 | CA-Q-611 | 611E52904 | 34" X 53" CONDUIT, TYPE C, 706.04 |  |  | Is the Contractor verifying conduit invert elevations and recording the invert elevations on the CA-P-1 form? Deviations from plan inverts beyond close conformance require Engineer approval. |  | 0 |  |  | 0 | 10/1/2020 | Hydraulics
CA-Q-611-000.0 | CA-Q-611 | 611E52904 | 34" X 53" CONDUIT, TYPE C, 706.04 |  |  | Are compaction tests being taken of the backfill and bedding material during installation? CA-P-1 and CA-P-3 forms should reference the appropriate compaction forms when applicable. Compaction testing is not required for #57 aggregate. |  | 0 |  |  | 0 | 10/1/2020 | Hydraulics
CA-Q-611-000.0 | CA-Q-611 | 611E52904 | 34" X 53" CONDUIT, TYPE C, 706.04 |  |  | Was Type A geotextile fabric required for the conduit or drainage structure installation? Type A geotextile fabric is required above all coarse aggregate backfill for the entire width of trench. Type A geotextile fabric is also required to wrap coarse aggregate below groundwater elevation. Note locations where groundwater was encountered. (Photo Documentation Required) |  | 0 |  |  | 0 | 10/1/2020 | Hydraulics
CA-Q-611-000.0 | CA-Q-611 | 611E52904 | 34" X 53" CONDUIT, TYPE C, 706.04 |  |  | Were conduits laid from outlet end to inlet? If not, document allowances from this requirement. (Photo Documentation Required) |  | 0 |  |  | 0 | 10/1/2020 | Hydraulics
CA-Q-611-000.0 | CA-Q-611 | 611E52904 | 34" X 53" CONDUIT, TYPE C, 706.04 |  |  | Were all lifting holes plugged with the appropriate method? Approved methods are per conduit manufacturer or as approved by the Engineer. |  | 0 |  |  | 0 | 10/1/2020 | Hydraulics
CA-Q-611-000.0 | CA-Q-611 | 611E52904 | 34" X 53" CONDUIT, TYPE C, 706.04 |  |  | Was the waterproofing membrane installed according to C&MS 512.08 G or H? |  | 0 |  |  | 0 | 10/1/2020 | Hydraulics
CA-Q-611-000.0 | CA-Q-611 | 611E52904 | 34" X 53" CONDUIT, TYPE C, 706.04 |  |  | Has a performance inspection been completed for all applicable conduit runs and drainage structures? The Contractor is required to notify the Engineer prior to performing all inspections. |  | 0 |  |  | 0 | 10/1/2020 | Hydraulics
CA-Q-611-000.0 | CA-Q-611 | 611E52904 | 34" X 53" CONDUIT, TYPE C, 706.04 |  |  | Have all conduits and drainage structures not requiring a performance inspection been visually inspected? Note any deficiencies prior to acceptance. (Photo Documentation Required) |  | 0 |  |  | 0 | 10/1/2020 | Hydraulics
CA-Q-611-000.0 | CA-Q-611 | 611E52904 | 34" X 53" CONDUIT, TYPE C, 706.04 |  |  | Were all the performance inspections video recorded? All performance inspections (remote and manual) require video recordings. |  | 0 |  |  | 0 | 10/1/2020 | Hydraulics
CA-Q-611-000.0 | CA-Q-611 | 611E52904 | 34" X 53" CONDUIT, TYPE C, 706.04 |  |  | Was the conduit or drainage structure free of debris or water at the time of inspection? Debris or water should be removed to the extent that allows accurate measurements and to identify defects. |  | 0 |  |  | 0 | 10/1/2020 | Hydraulics
CA-Q-611-000.0 | CA-Q-611 | 611E52904 | 34" X 53" CONDUIT, TYPE C, 706.04 |  |  | For remote inspections performed with a crawler mounted camera, did the Contractor's inspector provide a certification from an independent testing facility stating conformance with SS902? |  | 0 |  |  | 0 | 10/1/2020 | Hydraulics
CA-Q-611-000.0 | CA-Q-611 | 611E52904 | 34" X 53" CONDUIT, TYPE C, 706.04 |  |  | For mandrel deflection testing, was a mandrel with fixed plates used and sized per Table 902.03? Adjustable mandrels are not allowed. Table 902.03 is based on nominal pipe size. |  | 0 |  |  | 0 | 10/1/2020 | Hydraulics
CA-Q-611-000.0 | CA-Q-611 | 611E52904 | 34" X 53" CONDUIT, TYPE C, 706.04 |  |  | Did the performance inspection verify if any surface settlements were visually present at the time of inspection? If so, the settlements should be noted as a defect and assessed by the independent registered engineer. (Photo Documentation Required) |  | 0 |  |  | 0 | 10/1/2020 | Hydraulics
CA-Q-611-000.0 | CA-Q-611 | 611E52904 | 34" X 53" CONDUIT, TYPE C, 706.04 |  |  | Was a performance report submitted for all conduit runs and drainage structures? Ensure that the performance report included a list of all defects and that the engineers evaluation addressed all defects. |  | 0 |  |  | 0 | 10/1/2020 | Hydraulics
CA-Q-611-000.0 | CA-Q-611 | 611E52904 | 34" X 53" CONDUIT, TYPE C, 706.04 |  |  | Were all joint gaps measured for each conduit run requiring a performance inspection? Review the video to ensure the gaps were measured appropriately. |  | 0 |  |  | 0 | 10/1/2020 | Hydraulics
CA-Q-611-000.0 | CA-Q-611 | 611E52904 | 34" X 53" CONDUIT, TYPE C, 706.04 |  |  | Was an evaluation performed of the performance inspection for each applicable conduit run and drainage structure? |  | 0 |  |  | 0 | 10/1/2020 | Hydraulics
CA-Q-611-000.0 | CA-Q-611 | 611E52904 | 34" X 53" CONDUIT, TYPE C, 706.04 |  |  | Was the performance report and inspection videos submitted on a portable hard drive or flash drive? CD submittals are not allowed. |  | 0 |  |  | 0 | 10/1/2020 | Hydraulics
CA-Q-611-000.0 | CA-Q-611 | 611E52904 | 34" X 53" CONDUIT, TYPE C, 706.04 |  |  | Did the performance report identify all of the defects and evaluate each defect if a repair is required? Tables 611.13 and 611.14 list defects requiring a repair. The registered engineer should list all defects and assess whether a repair is necessary. i.e. Cracks in concrete exceeding 0.1-inch require a repair. However, all cracks exceeding 0.01-inch should be listed as a defect and evaluated. |  | 0 |  |  | 0 | 10/1/2020 | Hydraulics
CA-Q-611-000.0 | CA-Q-611 | 611E52904 | 34" X 53" CONDUIT, TYPE C, 706.04 |  |  | Was a repair recommended by the evaluating engineer? If so, the recommended repair provided by the evaluating engineer should meet the proposed design service life of the conduit or drainage structure. The manufacture is also required to sign off on the repair method for the conduit or drainage structure. |  | 0 |  |  | 0 | 10/1/2020 | Hydraulics
CA-Q-611-000.0 | CA-Q-611 | 611E52904 | 34" X 53" CONDUIT, TYPE C, 706.04 |  |  | Did the conduit or drainage structure sign off on the evaluating engineer's recommended repair method? |  | 0 |  |  | 0 | 10/1/2020 | Hydraulics
CA-Q-611-000.0 | CA-Q-611 | 611E52904 | 34" X 53" CONDUIT, TYPE C, 706.04 |  |  | If a repair was performed by the Contractor, did the Contractor perform a second performance inspection and evaluation? |  | 0 |  |  | 0 | 10/1/2020 | Hydraulics
CA-Q-611-000.0 | CA-Q-611 | 611E52906 | 34" X 53" CONDUIT, TYPE D, 706.04 |  |  | Did the Contractor provide an installation plan for all conduits and drainage structures? Ensure that the Contractor used CA-P-1A and CA-P-3A as the installation plan. No generic installation plans are acceptable. |  | 0 |  |  | 0 | 10/1/2020 | Hydraulics
CA-Q-611-000.0 | CA-Q-611 | 611E52906 | 34" X 53" CONDUIT, TYPE D, 706.04 |  |  | Did the conduit manufacturer sign the CA-P-1A form and provide a certification? |  | 0 |  |  | 0 | 10/1/2020 | Hydraulics
CA-Q-611-000.0 | CA-Q-611 | 611E52906 | 34" X 53" CONDUIT, TYPE D, 706.04 |  |  | Is the conduit material listed in the installation plan appropriate for the Type? |  | 0 |  |  | 0 | 10/1/2020 | Hydraulics
CA-Q-611-000.0 | CA-Q-611 | 611E52906 | 34" X 53" CONDUIT, TYPE D, 706.04 |  |  | Does the Installation Plan detail the use of 703.11 Type 1, 2 or 3 for Bedding and Backfill? Ensure Granular Structural Backfill 703.11 is proposed for Structural Backfill to 12" above the conduit for all Type A, B and C conduits. |  | 0 |  |  | 0 | 10/1/2020 | Hydraulics
CA-Q-611-000.0 | CA-Q-611 | 611E52906 | 34" X 53" CONDUIT, TYPE D, 706.04 |  |  | Were the conduits visually inspected prior to installation? Note and photo any defects. Replace any damaged conduit or drainage structures. |  | 0 |  |  | 0 | 10/1/2020 | Hydraulics
CA-Q-611-000.0 | CA-Q-611 | 611E52906 | 34" X 53" CONDUIT, TYPE D, 706.04 |  |  | Did the Contractor follow the installation plan during construction, including material type, lift thickness, compaction? If not, a new installation plan, signed by the manufacturer is required. A Contractor may continue to work without the modified installation plan at their own risk. |  | 0 |  |  | 0 | 10/1/2020 | Hydraulics
CA-Q-611-000.0 | CA-Q-611 | 611E52906 | 34" X 53" CONDUIT, TYPE D, 706.04 |  |  | Did the Contractor maintain flows and drainage at all times during installation of the conduit? Document any flooding issues occurring during construction. (Photo Documentation Required) |  | 0 |  |  | 0 | 10/1/2020 | Hydraulics
CA-Q-611-000.0 | CA-Q-611 | 611E52906 | 34" X 53" CONDUIT, TYPE D, 706.04 |  |  | Is the Contractor filling out the most up to date CA-P-1 and CA-P-3 forms during installation of each conduit run and drainage structure? These forms are required to be submitted before the start of the next work day. Do not compensate for Work prior to receiving the completed inspection forms. |  | 0 |  |  | 0 | 10/1/2020 | Hydraulics
CA-Q-611-000.0 | CA-Q-611 | 611E52906 | 34" X 53" CONDUIT, TYPE D, 706.04 |  |  | Is the Contractor verifying conduit invert elevations and recording the invert elevations on the CA-P-1 form? Deviations from plan inverts beyond close conformance require Engineer approval. |  | 0 |  |  | 0 | 10/1/2020 | Hydraulics
CA-Q-611-000.0 | CA-Q-611 | 611E52906 | 34" X 53" CONDUIT, TYPE D, 706.04 |  |  | Are compaction tests being taken of the backfill and bedding material during installation? CA-P-1 and CA-P-3 forms should reference the appropriate compaction forms when applicable. Compaction testing is not required for #57 aggregate. |  | 0 |  |  | 0 | 10/1/2020 | Hydraulics
CA-Q-611-000.0 | CA-Q-611 | 611E52906 | 34" X 53" CONDUIT, TYPE D, 706.04 |  |  | Was Type A geotextile fabric required for the conduit or drainage structure installation? Type A geotextile fabric is required above all coarse aggregate backfill for the entire width of trench. Type A geotextile fabric is also required to wrap coarse aggregate below groundwater elevation. Note locations where groundwater was encountered. (Photo Documentation Required) |  | 0 |  |  | 0 | 10/1/2020 | Hydraulics
CA-Q-611-000.0 | CA-Q-611 | 611E52906 | 34" X 53" CONDUIT, TYPE D, 706.04 |  |  | Were conduits laid from outlet end to inlet? If not, document allowances from this requirement. (Photo Documentation Required) |  | 0 |  |  | 0 | 10/1/2020 | Hydraulics
CA-Q-611-000.0 | CA-Q-611 | 611E52906 | 34" X 53" CONDUIT, TYPE D, 706.04 |  |  | Were all lifting holes plugged with the appropriate method? Approved methods are per conduit manufacturer or as approved by the Engineer. |  | 0 |  |  | 0 | 10/1/2020 | Hydraulics
CA-Q-611-000.0 | CA-Q-611 | 611E52906 | 34" X 53" CONDUIT, TYPE D, 706.04 |  |  | Was the waterproofing membrane installed according to C&MS 512.08 G or H? |  | 0 |  |  | 0 | 10/1/2020 | Hydraulics
CA-Q-611-000.0 | CA-Q-611 | 611E52906 | 34" X 53" CONDUIT, TYPE D, 706.04 |  |  | Has a performance inspection been completed for all applicable conduit runs and drainage structures? The Contractor is required to notify the Engineer prior to performing all inspections. |  | 0 |  |  | 0 | 10/1/2020 | Hydraulics
CA-Q-611-000.0 | CA-Q-611 | 611E52906 | 34" X 53" CONDUIT, TYPE D, 706.04 |  |  | Have all conduits and drainage structures not requiring a performance inspection been visually inspected? Note any deficiencies prior to acceptance. (Photo Documentation Required) |  | 0 |  |  | 0 | 10/1/2020 | Hydraulics
CA-Q-611-000.0 | CA-Q-611 | 611E52906 | 34" X 53" CONDUIT, TYPE D, 706.04 |  |  | Were all the performance inspections video recorded? All performance inspections (remote and manual) require video recordings. |  | 0 |  |  | 0 | 10/1/2020 | Hydraulics
CA-Q-611-000.0 | CA-Q-611 | 611E52906 | 34" X 53" CONDUIT, TYPE D, 706.04 |  |  | Was the conduit or drainage structure free of debris or water at the time of inspection? Debris or water should be removed to the extent that allows accurate measurements and to identify defects. |  | 0 |  |  | 0 | 10/1/2020 | Hydraulics
CA-Q-611-000.0 | CA-Q-611 | 611E52906 | 34" X 53" CONDUIT, TYPE D, 706.04 |  |  | For remote inspections performed with a crawler mounted camera, did the Contractor's inspector provide a certification from an independent testing facility stating conformance with SS902? |  | 0 |  |  | 0 | 10/1/2020 | Hydraulics
CA-Q-611-000.0 | CA-Q-611 | 611E52906 | 34" X 53" CONDUIT, TYPE D, 706.04 |  |  | For mandrel deflection testing, was a mandrel with fixed plates used and sized per Table 902.03? Adjustable mandrels are not allowed. Table 902.03 is based on nominal pipe size. |  | 0 |  |  | 0 | 10/1/2020 | Hydraulics
CA-Q-611-000.0 | CA-Q-611 | 611E52906 | 34" X 53" CONDUIT, TYPE D, 706.04 |  |  | Did the performance inspection verify if any surface settlements were visually present at the time of inspection? If so, the settlements should be noted as a defect and assessed by the independent registered engineer. (Photo Documentation Required) |  | 0 |  |  | 0 | 10/1/2020 | Hydraulics
CA-Q-611-000.0 | CA-Q-611 | 611E52906 | 34" X 53" CONDUIT, TYPE D, 706.04 |  |  | Was a performance report submitted for all conduit runs and drainage structures? Ensure that the performance report included a list of all defects and that the engineers evaluation addressed all defects. |  | 0 |  |  | 0 | 10/1/2020 | Hydraulics
CA-Q-611-000.0 | CA-Q-611 | 611E52906 | 34" X 53" CONDUIT, TYPE D, 706.04 |  |  | Were all joint gaps measured for each conduit run requiring a performance inspection? Review the video to ensure the gaps were measured appropriately. |  | 0 |  |  | 0 | 10/1/2020 | Hydraulics
CA-Q-611-000.0 | CA-Q-611 | 611E52906 | 34" X 53" CONDUIT, TYPE D, 706.04 |  |  | Was an evaluation performed of the performance inspection for each applicable conduit run and drainage structure? |  | 0 |  |  | 0 | 10/1/2020 | Hydraulics
CA-Q-611-000.0 | CA-Q-611 | 611E52906 | 34" X 53" CONDUIT, TYPE D, 706.04 |  |  | Was the performance report and inspection videos submitted on a portable hard drive or flash drive? CD submittals are not allowed. |  | 0 |  |  | 0 | 10/1/2020 | Hydraulics
CA-Q-611-000.0 | CA-Q-611 | 611E52906 | 34" X 53" CONDUIT, TYPE D, 706.04 |  |  | Did the performance report identify all of the defects and evaluate each defect if a repair is required? Tables 611.13 and 611.14 list defects requiring a repair. The registered engineer should list all defects and assess whether a repair is necessary. i.e. Cracks in concrete exceeding 0.1-inch require a repair. However, all cracks exceeding 0.01-inch should be listed as a defect and evaluated. |  | 0 |  |  | 0 | 10/1/2020 | Hydraulics
CA-Q-611-000.0 | CA-Q-611 | 611E52906 | 34" X 53" CONDUIT, TYPE D, 706.04 |  |  | Was a repair recommended by the evaluating engineer? If so, the recommended repair provided by the evaluating engineer should meet the proposed design service life of the conduit or drainage structure. The manufacture is also required to sign off on the repair method for the conduit or drainage structure. |  | 0 |  |  | 0 | 10/1/2020 | Hydraulics
CA-Q-611-000.0 | CA-Q-611 | 611E52906 | 34" X 53" CONDUIT, TYPE D, 706.04 |  |  | Did the conduit or drainage structure sign off on the evaluating engineer's recommended repair method? |  | 0 |  |  | 0 | 10/1/2020 | Hydraulics
CA-Q-611-000.0 | CA-Q-611 | 611E52906 | 34" X 53" CONDUIT, TYPE D, 706.04 |  |  | If a repair was performed by the Contractor, did the Contractor perform a second performance inspection and evaluation? |  | 0 |  |  | 0 | 10/1/2020 | Hydraulics
CA-Q-611-000.0 | CA-Q-611 | 611E53000 | 38" X 60" CONDUIT, TYPE A, 706.04 |  |  | Did the Contractor provide an installation plan for all conduits and drainage structures? Ensure that the Contractor used CA-P-1A and CA-P-3A as the installation plan. No generic installation plans are acceptable. |  | 0 |  |  | 0 | 10/1/2020 | Hydraulics
CA-Q-611-000.0 | CA-Q-611 | 611E53000 | 38" X 60" CONDUIT, TYPE A, 706.04 |  |  | Did the conduit manufacturer sign the CA-P-1A form and provide a certification? |  | 0 |  |  | 0 | 10/1/2020 | Hydraulics
CA-Q-611-000.0 | CA-Q-611 | 611E53000 | 38" X 60" CONDUIT, TYPE A, 706.04 |  |  | Is the conduit material listed in the installation plan appropriate for the Type? |  | 0 |  |  | 0 | 10/1/2020 | Hydraulics
CA-Q-611-000.0 | CA-Q-611 | 611E53000 | 38" X 60" CONDUIT, TYPE A, 706.04 |  |  | Does the Installation Plan detail the use of 703.11 Type 1, 2 or 3 for Bedding and Backfill? Ensure Granular Structural Backfill 703.11 is proposed for Structural Backfill to 12" above the conduit for all Type A, B and C conduits. |  | 0 |  |  | 0 | 10/1/2020 | Hydraulics
CA-Q-611-000.0 | CA-Q-611 | 611E53000 | 38" X 60" CONDUIT, TYPE A, 706.04 |  |  | Were the conduits visually inspected prior to installation? Note and photo any defects. Replace any damaged conduit or drainage structures. |  | 0 |  |  | 0 | 10/1/2020 | Hydraulics
CA-Q-611-000.0 | CA-Q-611 | 611E53000 | 38" X 60" CONDUIT, TYPE A, 706.04 |  |  | Did the Contractor follow the installation plan during construction, including material type, lift thickness, compaction? If not, a new installation plan, signed by the manufacturer is required. A Contractor may continue to work without the modified installation plan at their own risk. |  | 0 |  |  | 0 | 10/1/2020 | Hydraulics
CA-Q-611-000.0 | CA-Q-611 | 611E53000 | 38" X 60" CONDUIT, TYPE A, 706.04 |  |  | Did the Contractor maintain flows and drainage at all times during installation of the conduit? Document any flooding issues occurring during construction. (Photo Documentation Required) |  | 0 |  |  | 0 | 10/1/2020 | Hydraulics
CA-Q-611-000.0 | CA-Q-611 | 611E53000 | 38" X 60" CONDUIT, TYPE A, 706.04 |  |  | Is the Contractor filling out the most up to date CA-P-1 and CA-P-3 forms during installation of each conduit run and drainage structure? These forms are required to be submitted before the start of the next work day. Do not compensate for Work prior to receiving the completed inspection forms. |  | 0 |  |  | 0 | 10/1/2020 | Hydraulics
CA-Q-611-000.0 | CA-Q-611 | 611E53000 | 38" X 60" CONDUIT, TYPE A, 706.04 |  |  | Is the Contractor verifying conduit invert elevations and recording the invert elevations on the CA-P-1 form? Deviations from plan inverts beyond close conformance require Engineer approval. |  | 0 |  |  | 0 | 10/1/2020 | Hydraulics
CA-Q-611-000.0 | CA-Q-611 | 611E53000 | 38" X 60" CONDUIT, TYPE A, 706.04 |  |  | Are compaction tests being taken of the backfill and bedding material during installation? CA-P-1 and CA-P-3 forms should reference the appropriate compaction forms when applicable. Compaction testing is not required for #57 aggregate. |  | 0 |  |  | 0 | 10/1/2020 | Hydraulics
CA-Q-611-000.0 | CA-Q-611 | 611E53000 | 38" X 60" CONDUIT, TYPE A, 706.04 |  |  | Was Type A geotextile fabric required for the conduit or drainage structure installation? Type A geotextile fabric is required above all coarse aggregate backfill for the entire width of trench. Type A geotextile fabric is also required to wrap coarse aggregate below groundwater elevation. Note locations where groundwater was encountered. (Photo Documentation Required) |  | 0 |  |  | 0 | 10/1/2020 | Hydraulics
CA-Q-611-000.0 | CA-Q-611 | 611E53000 | 38" X 60" CONDUIT, TYPE A, 706.04 |  |  | Were conduits laid from outlet end to inlet? If not, document allowances from this requirement. (Photo Documentation Required) |  | 0 |  |  | 0 | 10/1/2020 | Hydraulics
CA-Q-611-000.0 | CA-Q-611 | 611E53000 | 38" X 60" CONDUIT, TYPE A, 706.04 |  |  | Were all lifting holes plugged with the appropriate method? Approved methods are per conduit manufacturer or as approved by the Engineer. |  | 0 |  |  | 0 | 10/1/2020 | Hydraulics
CA-Q-611-000.0 | CA-Q-611 | 611E53000 | 38" X 60" CONDUIT, TYPE A, 706.04 |  |  | Was the waterproofing membrane installed according to C&MS 512.08 G or H? |  | 0 |  |  | 0 | 10/1/2020 | Hydraulics
CA-Q-611-000.0 | CA-Q-611 | 611E53000 | 38" X 60" CONDUIT, TYPE A, 706.04 |  |  | Has a performance inspection been completed for all applicable conduit runs and drainage structures? The Contractor is required to notify the Engineer prior to performing all inspections. |  | 0 |  |  | 0 | 10/1/2020 | Hydraulics
CA-Q-611-000.0 | CA-Q-611 | 611E53000 | 38" X 60" CONDUIT, TYPE A, 706.04 |  |  | Have all conduits and drainage structures not requiring a performance inspection been visually inspected? Note any deficiencies prior to acceptance. (Photo Documentation Required) |  | 0 |  |  | 0 | 10/1/2020 | Hydraulics
CA-Q-611-000.0 | CA-Q-611 | 611E53000 | 38" X 60" CONDUIT, TYPE A, 706.04 |  |  | Were all the performance inspections video recorded? All performance inspections (remote and manual) require video recordings. |  | 0 |  |  | 0 | 10/1/2020 | Hydraulics
CA-Q-611-000.0 | CA-Q-611 | 611E53000 | 38" X 60" CONDUIT, TYPE A, 706.04 |  |  | Was the conduit or drainage structure free of debris or water at the time of inspection? Debris or water should be removed to the extent that allows accurate measurements and to identify defects. |  | 0 |  |  | 0 | 10/1/2020 | Hydraulics
CA-Q-611-000.0 | CA-Q-611 | 611E53000 | 38" X 60" CONDUIT, TYPE A, 706.04 |  |  | For remote inspections performed with a crawler mounted camera, did the Contractor's inspector provide a certification from an independent testing facility stating conformance with SS902? |  | 0 |  |  | 0 | 10/1/2020 | Hydraulics
CA-Q-611-000.0 | CA-Q-611 | 611E53000 | 38" X 60" CONDUIT, TYPE A, 706.04 |  |  | For mandrel deflection testing, was a mandrel with fixed plates used and sized per Table 902.03? Adjustable mandrels are not allowed. Table 902.03 is based on nominal pipe size. |  | 0 |  |  | 0 | 10/1/2020 | Hydraulics
CA-Q-611-000.0 | CA-Q-611 | 611E53000 | 38" X 60" CONDUIT, TYPE A, 706.04 |  |  | Did the performance inspection verify if any surface settlements were visually present at the time of inspection? If so, the settlements should be noted as a defect and assessed by the independent registered engineer. (Photo Documentation Required) |  | 0 |  |  | 0 | 10/1/2020 | Hydraulics
CA-Q-611-000.0 | CA-Q-611 | 611E53000 | 38" X 60" CONDUIT, TYPE A, 706.04 |  |  | Was a performance report submitted for all conduit runs and drainage structures? Ensure that the performance report included a list of all defects and that the engineers evaluation addressed all defects. |  | 0 |  |  | 0 | 10/1/2020 | Hydraulics
CA-Q-611-000.0 | CA-Q-611 | 611E53000 | 38" X 60" CONDUIT, TYPE A, 706.04 |  |  | Were all joint gaps measured for each conduit run requiring a performance inspection? Review the video to ensure the gaps were measured appropriately. |  | 0 |  |  | 0 | 10/1/2020 | Hydraulics
CA-Q-611-000.0 | CA-Q-611 | 611E53000 | 38" X 60" CONDUIT, TYPE A, 706.04 |  |  | Was an evaluation performed of the performance inspection for each applicable conduit run and drainage structure? |  | 0 |  |  | 0 | 10/1/2020 | Hydraulics
CA-Q-611-000.0 | CA-Q-611 | 611E53000 | 38" X 60" CONDUIT, TYPE A, 706.04 |  |  | Was the performance report and inspection videos submitted on a portable hard drive or flash drive? CD submittals are not allowed. |  | 0 |  |  | 0 | 10/1/2020 | Hydraulics
CA-Q-611-000.0 | CA-Q-611 | 611E53000 | 38" X 60" CONDUIT, TYPE A, 706.04 |  |  | Did the performance report identify all of the defects and evaluate each defect if a repair is required? Tables 611.13 and 611.14 list defects requiring a repair. The registered engineer should list all defects and assess whether a repair is necessary. i.e. Cracks in concrete exceeding 0.1-inch require a repair. However, all cracks exceeding 0.01-inch should be listed as a defect and evaluated. |  | 0 |  |  | 0 | 10/1/2020 | Hydraulics
CA-Q-611-000.0 | CA-Q-611 | 611E53000 | 38" X 60" CONDUIT, TYPE A, 706.04 |  |  | Was a repair recommended by the evaluating engineer? If so, the recommended repair provided by the evaluating engineer should meet the proposed design service life of the conduit or drainage structure. The manufacture is also required to sign off on the repair method for the conduit or drainage structure. |  | 0 |  |  | 0 | 10/1/2020 | Hydraulics
CA-Q-611-000.0 | CA-Q-611 | 611E53000 | 38" X 60" CONDUIT, TYPE A, 706.04 |  |  | Did the conduit or drainage structure sign off on the evaluating engineer's recommended repair method? |  | 0 |  |  | 0 | 10/1/2020 | Hydraulics
CA-Q-611-000.0 | CA-Q-611 | 611E53000 | 38" X 60" CONDUIT, TYPE A, 706.04 |  |  | If a repair was performed by the Contractor, did the Contractor perform a second performance inspection and evaluation? |  | 0 |  |  | 0 | 10/1/2020 | Hydraulics
CA-Q-611-000.0 | CA-Q-611 | 611E53001 | 38" X 60" CONDUIT, TYPE A, 706.04, AS PER PLAN |  |  | Did the Contractor provide an installation plan for all conduits and drainage structures? Ensure that the Contractor used CA-P-1A and CA-P-3A as the installation plan. No generic installation plans are acceptable. |  | 0 |  |  | 0 | 10/1/2020 | Hydraulics
CA-Q-611-000.0 | CA-Q-611 | 611E53001 | 38" X 60" CONDUIT, TYPE A, 706.04, AS PER PLAN |  |  | Did the conduit manufacturer sign the CA-P-1A form and provide a certification? |  | 0 |  |  | 0 | 10/1/2020 | Hydraulics
CA-Q-611-000.0 | CA-Q-611 | 611E53001 | 38" X 60" CONDUIT, TYPE A, 706.04, AS PER PLAN |  |  | Is the conduit material listed in the installation plan appropriate for the Type? |  | 0 |  |  | 0 | 10/1/2020 | Hydraulics
CA-Q-611-000.0 | CA-Q-611 | 611E53001 | 38" X 60" CONDUIT, TYPE A, 706.04, AS PER PLAN |  |  | Does the Installation Plan detail the use of 703.11 Type 1, 2 or 3 for Bedding and Backfill? Ensure Granular Structural Backfill 703.11 is proposed for Structural Backfill to 12" above the conduit for all Type A, B and C conduits. |  | 0 |  |  | 0 | 10/1/2020 | Hydraulics
CA-Q-611-000.0 | CA-Q-611 | 611E53001 | 38" X 60" CONDUIT, TYPE A, 706.04, AS PER PLAN |  |  | Were the conduits visually inspected prior to installation? Note and photo any defects. Replace any damaged conduit or drainage structures. |  | 0 |  |  | 0 | 10/1/2020 | Hydraulics
CA-Q-611-000.0 | CA-Q-611 | 611E53001 | 38" X 60" CONDUIT, TYPE A, 706.04, AS PER PLAN |  |  | Did the Contractor follow the installation plan during construction, including material type, lift thickness, compaction? If not, a new installation plan, signed by the manufacturer is required. A Contractor may continue to work without the modified installation plan at their own risk. |  | 0 |  |  | 0 | 10/1/2020 | Hydraulics
CA-Q-611-000.0 | CA-Q-611 | 611E53001 | 38" X 60" CONDUIT, TYPE A, 706.04, AS PER PLAN |  |  | Did the Contractor maintain flows and drainage at all times during installation of the conduit? Document any flooding issues occurring during construction. (Photo Documentation Required) |  | 0 |  |  | 0 | 10/1/2020 | Hydraulics
CA-Q-611-000.0 | CA-Q-611 | 611E53001 | 38" X 60" CONDUIT, TYPE A, 706.04, AS PER PLAN |  |  | Is the Contractor filling out the most up to date CA-P-1 and CA-P-3 forms during installation of each conduit run and drainage structure? These forms are required to be submitted before the start of the next work day. Do not compensate for Work prior to receiving the completed inspection forms. |  | 0 |  |  | 0 | 10/1/2020 | Hydraulics
CA-Q-611-000.0 | CA-Q-611 | 611E53001 | 38" X 60" CONDUIT, TYPE A, 706.04, AS PER PLAN |  |  | Is the Contractor verifying conduit invert elevations and recording the invert elevations on the CA-P-1 form? Deviations from plan inverts beyond close conformance require Engineer approval. |  | 0 |  |  | 0 | 10/1/2020 | Hydraulics
CA-Q-611-000.0 | CA-Q-611 | 611E53001 | 38" X 60" CONDUIT, TYPE A, 706.04, AS PER PLAN |  |  | Are compaction tests being taken of the backfill and bedding material during installation? CA-P-1 and CA-P-3 forms should reference the appropriate compaction forms when applicable. Compaction testing is not required for #57 aggregate. |  | 0 |  |  | 0 | 10/1/2020 | Hydraulics
CA-Q-611-000.0 | CA-Q-611 | 611E53001 | 38" X 60" CONDUIT, TYPE A, 706.04, AS PER PLAN |  |  | Was Type A geotextile fabric required for the conduit or drainage structure installation? Type A geotextile fabric is required above all coarse aggregate backfill for the entire width of trench. Type A geotextile fabric is also required to wrap coarse aggregate below groundwater elevation. Note locations where groundwater was encountered. (Photo Documentation Required) |  | 0 |  |  | 0 | 10/1/2020 | Hydraulics
CA-Q-611-000.0 | CA-Q-611 | 611E53001 | 38" X 60" CONDUIT, TYPE A, 706.04, AS PER PLAN |  |  | Were conduits laid from outlet end to inlet? If not, document allowances from this requirement. (Photo Documentation Required) |  | 0 |  |  | 0 | 10/1/2020 | Hydraulics
CA-Q-611-000.0 | CA-Q-611 | 611E53001 | 38" X 60" CONDUIT, TYPE A, 706.04, AS PER PLAN |  |  | Were all lifting holes plugged with the appropriate method? Approved methods are per conduit manufacturer or as approved by the Engineer. |  | 0 |  |  | 0 | 10/1/2020 | Hydraulics
CA-Q-611-000.0 | CA-Q-611 | 611E53001 | 38" X 60" CONDUIT, TYPE A, 706.04, AS PER PLAN |  |  | Was the waterproofing membrane installed according to C&MS 512.08 G or H? |  | 0 |  |  | 0 | 10/1/2020 | Hydraulics
CA-Q-611-000.0 | CA-Q-611 | 611E53001 | 38" X 60" CONDUIT, TYPE A, 706.04, AS PER PLAN |  |  | Has a performance inspection been completed for all applicable conduit runs and drainage structures? The Contractor is required to notify the Engineer prior to performing all inspections. |  | 0 |  |  | 0 | 10/1/2020 | Hydraulics
CA-Q-611-000.0 | CA-Q-611 | 611E53001 | 38" X 60" CONDUIT, TYPE A, 706.04, AS PER PLAN |  |  | Have all conduits and drainage structures not requiring a performance inspection been visually inspected? Note any deficiencies prior to acceptance. (Photo Documentation Required) |  | 0 |  |  | 0 | 10/1/2020 | Hydraulics
CA-Q-611-000.0 | CA-Q-611 | 611E53001 | 38" X 60" CONDUIT, TYPE A, 706.04, AS PER PLAN |  |  | Were all the performance inspections video recorded? All performance inspections (remote and manual) require video recordings. |  | 0 |  |  | 0 | 10/1/2020 | Hydraulics
CA-Q-611-000.0 | CA-Q-611 | 611E53001 | 38" X 60" CONDUIT, TYPE A, 706.04, AS PER PLAN |  |  | Was the conduit or drainage structure free of debris or water at the time of inspection? Debris or water should be removed to the extent that allows accurate measurements and to identify defects. |  | 0 |  |  | 0 | 10/1/2020 | Hydraulics
CA-Q-611-000.0 | CA-Q-611 | 611E53001 | 38" X 60" CONDUIT, TYPE A, 706.04, AS PER PLAN |  |  | For remote inspections performed with a crawler mounted camera, did the Contractor's inspector provide a certification from an independent testing facility stating conformance with SS902? |  | 0 |  |  | 0 | 10/1/2020 | Hydraulics
CA-Q-611-000.0 | CA-Q-611 | 611E53001 | 38" X 60" CONDUIT, TYPE A, 706.04, AS PER PLAN |  |  | For mandrel deflection testing, was a mandrel with fixed plates used and sized per Table 902.03? Adjustable mandrels are not allowed. Table 902.03 is based on nominal pipe size. |  | 0 |  |  | 0 | 10/1/2020 | Hydraulics
CA-Q-611-000.0 | CA-Q-611 | 611E53001 | 38" X 60" CONDUIT, TYPE A, 706.04, AS PER PLAN |  |  | Did the performance inspection verify if any surface settlements were visually present at the time of inspection? If so, the settlements should be noted as a defect and assessed by the independent registered engineer. (Photo Documentation Required) |  | 0 |  |  | 0 | 10/1/2020 | Hydraulics
CA-Q-611-000.0 | CA-Q-611 | 611E53001 | 38" X 60" CONDUIT, TYPE A, 706.04, AS PER PLAN |  |  | Was a performance report submitted for all conduit runs and drainage structures? Ensure that the performance report included a list of all defects and that the engineers evaluation addressed all defects. |  | 0 |  |  | 0 | 10/1/2020 | Hydraulics
CA-Q-611-000.0 | CA-Q-611 | 611E53001 | 38" X 60" CONDUIT, TYPE A, 706.04, AS PER PLAN |  |  | Were all joint gaps measured for each conduit run requiring a performance inspection? Review the video to ensure the gaps were measured appropriately. |  | 0 |  |  | 0 | 10/1/2020 | Hydraulics
CA-Q-611-000.0 | CA-Q-611 | 611E53001 | 38" X 60" CONDUIT, TYPE A, 706.04, AS PER PLAN |  |  | Was an evaluation performed of the performance inspection for each applicable conduit run and drainage structure? |  | 0 |  |  | 0 | 10/1/2020 | Hydraulics
CA-Q-611-000.0 | CA-Q-611 | 611E53001 | 38" X 60" CONDUIT, TYPE A, 706.04, AS PER PLAN |  |  | Was the performance report and inspection videos submitted on a portable hard drive or flash drive? CD submittals are not allowed. |  | 0 |  |  | 0 | 10/1/2020 | Hydraulics
CA-Q-611-000.0 | CA-Q-611 | 611E53001 | 38" X 60" CONDUIT, TYPE A, 706.04, AS PER PLAN |  |  | Did the performance report identify all of the defects and evaluate each defect if a repair is required? Tables 611.13 and 611.14 list defects requiring a repair. The registered engineer should list all defects and assess whether a repair is necessary. i.e. Cracks in concrete exceeding 0.1-inch require a repair. However, all cracks exceeding 0.01-inch should be listed as a defect and evaluated. |  | 0 |  |  | 0 | 10/1/2020 | Hydraulics
CA-Q-611-000.0 | CA-Q-611 | 611E53001 | 38" X 60" CONDUIT, TYPE A, 706.04, AS PER PLAN |  |  | Was a repair recommended by the evaluating engineer? If so, the recommended repair provided by the evaluating engineer should meet the proposed design service life of the conduit or drainage structure. The manufacture is also required to sign off on the repair method for the conduit or drainage structure. |  | 0 |  |  | 0 | 10/1/2020 | Hydraulics
CA-Q-611-000.0 | CA-Q-611 | 611E53001 | 38" X 60" CONDUIT, TYPE A, 706.04, AS PER PLAN |  |  | Did the conduit or drainage structure sign off on the evaluating engineer's recommended repair method? |  | 0 |  |  | 0 | 10/1/2020 | Hydraulics
CA-Q-611-000.0 | CA-Q-611 | 611E53001 | 38" X 60" CONDUIT, TYPE A, 706.04, AS PER PLAN |  |  | If a repair was performed by the Contractor, did the Contractor perform a second performance inspection and evaluation? |  | 0 |  |  | 0 | 10/1/2020 | Hydraulics
CA-Q-611-000.0 | CA-Q-611 | 611E53002 | 38" X 60" CONDUIT, TYPE B, 706.04 |  |  | Did the Contractor provide an installation plan for all conduits and drainage structures? Ensure that the Contractor used CA-P-1A and CA-P-3A as the installation plan. No generic installation plans are acceptable. |  | 0 |  |  | 0 | 10/1/2020 | Hydraulics
CA-Q-611-000.0 | CA-Q-611 | 611E53002 | 38" X 60" CONDUIT, TYPE B, 706.04 |  |  | Did the conduit manufacturer sign the CA-P-1A form and provide a certification? |  | 0 |  |  | 0 | 10/1/2020 | Hydraulics
CA-Q-611-000.0 | CA-Q-611 | 611E53002 | 38" X 60" CONDUIT, TYPE B, 706.04 |  |  | Is the conduit material listed in the installation plan appropriate for the Type? |  | 0 |  |  | 0 | 10/1/2020 | Hydraulics
CA-Q-611-000.0 | CA-Q-611 | 611E53002 | 38" X 60" CONDUIT, TYPE B, 706.04 |  |  | Does the Installation Plan detail the use of 703.11 Type 1, 2 or 3 for Bedding and Backfill? Ensure Granular Structural Backfill 703.11 is proposed for Structural Backfill to 12" above the conduit for all Type A, B and C conduits. |  | 0 |  |  | 0 | 10/1/2020 | Hydraulics
CA-Q-611-000.0 | CA-Q-611 | 611E53002 | 38" X 60" CONDUIT, TYPE B, 706.04 |  |  | Were the conduits visually inspected prior to installation? Note and photo any defects. Replace any damaged conduit or drainage structures. |  | 0 |  |  | 0 | 10/1/2020 | Hydraulics
CA-Q-611-000.0 | CA-Q-611 | 611E53002 | 38" X 60" CONDUIT, TYPE B, 706.04 |  |  | Did the Contractor follow the installation plan during construction, including material type, lift thickness, compaction? If not, a new installation plan, signed by the manufacturer is required. A Contractor may continue to work without the modified installation plan at their own risk. |  | 0 |  |  | 0 | 10/1/2020 | Hydraulics
CA-Q-611-000.0 | CA-Q-611 | 611E53002 | 38" X 60" CONDUIT, TYPE B, 706.04 |  |  | Did the Contractor maintain flows and drainage at all times during installation of the conduit? Document any flooding issues occurring during construction. (Photo Documentation Required) |  | 0 |  |  | 0 | 10/1/2020 | Hydraulics
CA-Q-611-000.0 | CA-Q-611 | 611E53002 | 38" X 60" CONDUIT, TYPE B, 706.04 |  |  | Is the Contractor filling out the most up to date CA-P-1 and CA-P-3 forms during installation of each conduit run and drainage structure? These forms are required to be submitted before the start of the next work day. Do not compensate for Work prior to receiving the completed inspection forms. |  | 0 |  |  | 0 | 10/1/2020 | Hydraulics
CA-Q-611-000.0 | CA-Q-611 | 611E53002 | 38" X 60" CONDUIT, TYPE B, 706.04 |  |  | Is the Contractor verifying conduit invert elevations and recording the invert elevations on the CA-P-1 form? Deviations from plan inverts beyond close conformance require Engineer approval. |  | 0 |  |  | 0 | 10/1/2020 | Hydraulics
CA-Q-611-000.0 | CA-Q-611 | 611E53002 | 38" X 60" CONDUIT, TYPE B, 706.04 |  |  | Are compaction tests being taken of the backfill and bedding material during installation? CA-P-1 and CA-P-3 forms should reference the appropriate compaction forms when applicable. Compaction testing is not required for #57 aggregate. |  | 0 |  |  | 0 | 10/1/2020 | Hydraulics
CA-Q-611-000.0 | CA-Q-611 | 611E53002 | 38" X 60" CONDUIT, TYPE B, 706.04 |  |  | Was Type A geotextile fabric required for the conduit or drainage structure installation? Type A geotextile fabric is required above all coarse aggregate backfill for the entire width of trench. Type A geotextile fabric is also required to wrap coarse aggregate below groundwater elevation. Note locations where groundwater was encountered. (Photo Documentation Required) |  | 0 |  |  | 0 | 10/1/2020 | Hydraulics
CA-Q-611-000.0 | CA-Q-611 | 611E53002 | 38" X 60" CONDUIT, TYPE B, 706.04 |  |  | Were conduits laid from outlet end to inlet? If not, document allowances from this requirement. (Photo Documentation Required) |  | 0 |  |  | 0 | 10/1/2020 | Hydraulics
CA-Q-611-000.0 | CA-Q-611 | 611E53002 | 38" X 60" CONDUIT, TYPE B, 706.04 |  |  | Were all lifting holes plugged with the appropriate method? Approved methods are per conduit manufacturer or as approved by the Engineer. |  | 0 |  |  | 0 | 10/1/2020 | Hydraulics
CA-Q-611-000.0 | CA-Q-611 | 611E53002 | 38" X 60" CONDUIT, TYPE B, 706.04 |  |  | Was the waterproofing membrane installed according to C&MS 512.08 G or H? |  | 0 |  |  | 0 | 10/1/2020 | Hydraulics
CA-Q-611-000.0 | CA-Q-611 | 611E53002 | 38" X 60" CONDUIT, TYPE B, 706.04 |  |  | Has a performance inspection been completed for all applicable conduit runs and drainage structures? The Contractor is required to notify the Engineer prior to performing all inspections. |  | 0 |  |  | 0 | 10/1/2020 | Hydraulics
CA-Q-611-000.0 | CA-Q-611 | 611E53002 | 38" X 60" CONDUIT, TYPE B, 706.04 |  |  | Have all conduits and drainage structures not requiring a performance inspection been visually inspected? Note any deficiencies prior to acceptance. (Photo Documentation Required) |  | 0 |  |  | 0 | 10/1/2020 | Hydraulics
CA-Q-611-000.0 | CA-Q-611 | 611E53002 | 38" X 60" CONDUIT, TYPE B, 706.04 |  |  | Were all the performance inspections video recorded? All performance inspections (remote and manual) require video recordings. |  | 0 |  |  | 0 | 10/1/2020 | Hydraulics
CA-Q-611-000.0 | CA-Q-611 | 611E53002 | 38" X 60" CONDUIT, TYPE B, 706.04 |  |  | Was the conduit or drainage structure free of debris or water at the time of inspection? Debris or water should be removed to the extent that allows accurate measurements and to identify defects. |  | 0 |  |  | 0 | 10/1/2020 | Hydraulics
CA-Q-611-000.0 | CA-Q-611 | 611E53002 | 38" X 60" CONDUIT, TYPE B, 706.04 |  |  | For remote inspections performed with a crawler mounted camera, did the Contractor's inspector provide a certification from an independent testing facility stating conformance with SS902? |  | 0 |  |  | 0 | 10/1/2020 | Hydraulics
CA-Q-611-000.0 | CA-Q-611 | 611E53002 | 38" X 60" CONDUIT, TYPE B, 706.04 |  |  | For mandrel deflection testing, was a mandrel with fixed plates used and sized per Table 902.03? Adjustable mandrels are not allowed. Table 902.03 is based on nominal pipe size. |  | 0 |  |  | 0 | 10/1/2020 | Hydraulics
CA-Q-611-000.0 | CA-Q-611 | 611E53002 | 38" X 60" CONDUIT, TYPE B, 706.04 |  |  | Did the performance inspection verify if any surface settlements were visually present at the time of inspection? If so, the settlements should be noted as a defect and assessed by the independent registered engineer. (Photo Documentation Required) |  | 0 |  |  | 0 | 10/1/2020 | Hydraulics
CA-Q-611-000.0 | CA-Q-611 | 611E53002 | 38" X 60" CONDUIT, TYPE B, 706.04 |  |  | Was a performance report submitted for all conduit runs and drainage structures? Ensure that the performance report included a list of all defects and that the engineers evaluation addressed all defects. |  | 0 |  |  | 0 | 10/1/2020 | Hydraulics
CA-Q-611-000.0 | CA-Q-611 | 611E53002 | 38" X 60" CONDUIT, TYPE B, 706.04 |  |  | Were all joint gaps measured for each conduit run requiring a performance inspection? Review the video to ensure the gaps were measured appropriately. |  | 0 |  |  | 0 | 10/1/2020 | Hydraulics
CA-Q-611-000.0 | CA-Q-611 | 611E53002 | 38" X 60" CONDUIT, TYPE B, 706.04 |  |  | Was an evaluation performed of the performance inspection for each applicable conduit run and drainage structure? |  | 0 |  |  | 0 | 10/1/2020 | Hydraulics
CA-Q-611-000.0 | CA-Q-611 | 611E53002 | 38" X 60" CONDUIT, TYPE B, 706.04 |  |  | Was the performance report and inspection videos submitted on a portable hard drive or flash drive? CD submittals are not allowed. |  | 0 |  |  | 0 | 10/1/2020 | Hydraulics
CA-Q-611-000.0 | CA-Q-611 | 611E53002 | 38" X 60" CONDUIT, TYPE B, 706.04 |  |  | Did the performance report identify all of the defects and evaluate each defect if a repair is required? Tables 611.13 and 611.14 list defects requiring a repair. The registered engineer should list all defects and assess whether a repair is necessary. i.e. Cracks in concrete exceeding 0.1-inch require a repair. However, all cracks exceeding 0.01-inch should be listed as a defect and evaluated. |  | 0 |  |  | 0 | 10/1/2020 | Hydraulics
CA-Q-611-000.0 | CA-Q-611 | 611E53002 | 38" X 60" CONDUIT, TYPE B, 706.04 |  |  | Was a repair recommended by the evaluating engineer? If so, the recommended repair provided by the evaluating engineer should meet the proposed design service life of the conduit or drainage structure. The manufacture is also required to sign off on the repair method for the conduit or drainage structure. |  | 0 |  |  | 0 | 10/1/2020 | Hydraulics
CA-Q-611-000.0 | CA-Q-611 | 611E53002 | 38" X 60" CONDUIT, TYPE B, 706.04 |  |  | Did the conduit or drainage structure sign off on the evaluating engineer's recommended repair method? |  | 0 |  |  | 0 | 10/1/2020 | Hydraulics
CA-Q-611-000.0 | CA-Q-611 | 611E53002 | 38" X 60" CONDUIT, TYPE B, 706.04 |  |  | If a repair was performed by the Contractor, did the Contractor perform a second performance inspection and evaluation? |  | 0 |  |  | 0 | 10/1/2020 | Hydraulics
CA-Q-611-000.0 | CA-Q-611 | 611E53003 | 38" X 60" CONDUIT, TYPE B, 706.04, AS PER PLAN |  |  | Did the Contractor provide an installation plan for all conduits and drainage structures? Ensure that the Contractor used CA-P-1A and CA-P-3A as the installation plan. No generic installation plans are acceptable. |  | 0 |  |  | 0 | 10/1/2020 | Hydraulics
CA-Q-611-000.0 | CA-Q-611 | 611E53003 | 38" X 60" CONDUIT, TYPE B, 706.04, AS PER PLAN |  |  | Did the conduit manufacturer sign the CA-P-1A form and provide a certification? |  | 0 |  |  | 0 | 10/1/2020 | Hydraulics
CA-Q-611-000.0 | CA-Q-611 | 611E53003 | 38" X 60" CONDUIT, TYPE B, 706.04, AS PER PLAN |  |  | Is the conduit material listed in the installation plan appropriate for the Type? |  | 0 |  |  | 0 | 10/1/2020 | Hydraulics
CA-Q-611-000.0 | CA-Q-611 | 611E53003 | 38" X 60" CONDUIT, TYPE B, 706.04, AS PER PLAN |  |  | Does the Installation Plan detail the use of 703.11 Type 1, 2 or 3 for Bedding and Backfill? Ensure Granular Structural Backfill 703.11 is proposed for Structural Backfill to 12" above the conduit for all Type A, B and C conduits. |  | 0 |  |  | 0 | 10/1/2020 | Hydraulics
CA-Q-611-000.0 | CA-Q-611 | 611E53003 | 38" X 60" CONDUIT, TYPE B, 706.04, AS PER PLAN |  |  | Were the conduits visually inspected prior to installation? Note and photo any defects. Replace any damaged conduit or drainage structures. |  | 0 |  |  | 0 | 10/1/2020 | Hydraulics
CA-Q-611-000.0 | CA-Q-611 | 611E53003 | 38" X 60" CONDUIT, TYPE B, 706.04, AS PER PLAN |  |  | Did the Contractor follow the installation plan during construction, including material type, lift thickness, compaction? If not, a new installation plan, signed by the manufacturer is required. A Contractor may continue to work without the modified installation plan at their own risk. |  | 0 |  |  | 0 | 10/1/2020 | Hydraulics
CA-Q-611-000.0 | CA-Q-611 | 611E53003 | 38" X 60" CONDUIT, TYPE B, 706.04, AS PER PLAN |  |  | Did the Contractor maintain flows and drainage at all times during installation of the conduit? Document any flooding issues occurring during construction. (Photo Documentation Required) |  | 0 |  |  | 0 | 10/1/2020 | Hydraulics
CA-Q-611-000.0 | CA-Q-611 | 611E53003 | 38" X 60" CONDUIT, TYPE B, 706.04, AS PER PLAN |  |  | Is the Contractor filling out the most up to date CA-P-1 and CA-P-3 forms during installation of each conduit run and drainage structure? These forms are required to be submitted before the start of the next work day. Do not compensate for Work prior to receiving the completed inspection forms. |  | 0 |  |  | 0 | 10/1/2020 | Hydraulics
CA-Q-611-000.0 | CA-Q-611 | 611E53003 | 38" X 60" CONDUIT, TYPE B, 706.04, AS PER PLAN |  |  | Is the Contractor verifying conduit invert elevations and recording the invert elevations on the CA-P-1 form? Deviations from plan inverts beyond close conformance require Engineer approval. |  | 0 |  |  | 0 | 10/1/2020 | Hydraulics
CA-Q-611-000.0 | CA-Q-611 | 611E53003 | 38" X 60" CONDUIT, TYPE B, 706.04, AS PER PLAN |  |  | Are compaction tests being taken of the backfill and bedding material during installation? CA-P-1 and CA-P-3 forms should reference the appropriate compaction forms when applicable. Compaction testing is not required for #57 aggregate. |  | 0 |  |  | 0 | 10/1/2020 | Hydraulics
CA-Q-611-000.0 | CA-Q-611 | 611E53003 | 38" X 60" CONDUIT, TYPE B, 706.04, AS PER PLAN |  |  | Was Type A geotextile fabric required for the conduit or drainage structure installation? Type A geotextile fabric is required above all coarse aggregate backfill for the entire width of trench. Type A geotextile fabric is also required to wrap coarse aggregate below groundwater elevation. Note locations where groundwater was encountered. (Photo Documentation Required) |  | 0 |  |  | 0 | 10/1/2020 | Hydraulics
CA-Q-611-000.0 | CA-Q-611 | 611E53003 | 38" X 60" CONDUIT, TYPE B, 706.04, AS PER PLAN |  |  | Were conduits laid from outlet end to inlet? If not, document allowances from this requirement. (Photo Documentation Required) |  | 0 |  |  | 0 | 10/1/2020 | Hydraulics
CA-Q-611-000.0 | CA-Q-611 | 611E53003 | 38" X 60" CONDUIT, TYPE B, 706.04, AS PER PLAN |  |  | Were all lifting holes plugged with the appropriate method? Approved methods are per conduit manufacturer or as approved by the Engineer. |  | 0 |  |  | 0 | 10/1/2020 | Hydraulics
CA-Q-611-000.0 | CA-Q-611 | 611E53003 | 38" X 60" CONDUIT, TYPE B, 706.04, AS PER PLAN |  |  | Was the waterproofing membrane installed according to C&MS 512.08 G or H? |  | 0 |  |  | 0 | 10/1/2020 | Hydraulics
CA-Q-611-000.0 | CA-Q-611 | 611E53003 | 38" X 60" CONDUIT, TYPE B, 706.04, AS PER PLAN |  |  | Has a performance inspection been completed for all applicable conduit runs and drainage structures? The Contractor is required to notify the Engineer prior to performing all inspections. |  | 0 |  |  | 0 | 10/1/2020 | Hydraulics
CA-Q-611-000.0 | CA-Q-611 | 611E53003 | 38" X 60" CONDUIT, TYPE B, 706.04, AS PER PLAN |  |  | Have all conduits and drainage structures not requiring a performance inspection been visually inspected? Note any deficiencies prior to acceptance. (Photo Documentation Required) |  | 0 |  |  | 0 | 10/1/2020 | Hydraulics
CA-Q-611-000.0 | CA-Q-611 | 611E53003 | 38" X 60" CONDUIT, TYPE B, 706.04, AS PER PLAN |  |  | Were all the performance inspections video recorded? All performance inspections (remote and manual) require video recordings. |  | 0 |  |  | 0 | 10/1/2020 | Hydraulics
CA-Q-611-000.0 | CA-Q-611 | 611E53003 | 38" X 60" CONDUIT, TYPE B, 706.04, AS PER PLAN |  |  | Was the conduit or drainage structure free of debris or water at the time of inspection? Debris or water should be removed to the extent that allows accurate measurements and to identify defects. |  | 0 |  |  | 0 | 10/1/2020 | Hydraulics
CA-Q-611-000.0 | CA-Q-611 | 611E53003 | 38" X 60" CONDUIT, TYPE B, 706.04, AS PER PLAN |  |  | For remote inspections performed with a crawler mounted camera, did the Contractor's inspector provide a certification from an independent testing facility stating conformance with SS902? |  | 0 |  |  | 0 | 10/1/2020 | Hydraulics
CA-Q-611-000.0 | CA-Q-611 | 611E53003 | 38" X 60" CONDUIT, TYPE B, 706.04, AS PER PLAN |  |  | For mandrel deflection testing, was a mandrel with fixed plates used and sized per Table 902.03? Adjustable mandrels are not allowed. Table 902.03 is based on nominal pipe size. |  | 0 |  |  | 0 | 10/1/2020 | Hydraulics
CA-Q-611-000.0 | CA-Q-611 | 611E53003 | 38" X 60" CONDUIT, TYPE B, 706.04, AS PER PLAN |  |  | Did the performance inspection verify if any surface settlements were visually present at the time of inspection? If so, the settlements should be noted as a defect and assessed by the independent registered engineer. (Photo Documentation Required) |  | 0 |  |  | 0 | 10/1/2020 | Hydraulics
CA-Q-611-000.0 | CA-Q-611 | 611E53003 | 38" X 60" CONDUIT, TYPE B, 706.04, AS PER PLAN |  |  | Was a performance report submitted for all conduit runs and drainage structures? Ensure that the performance report included a list of all defects and that the engineers evaluation addressed all defects. |  | 0 |  |  | 0 | 10/1/2020 | Hydraulics
CA-Q-611-000.0 | CA-Q-611 | 611E53003 | 38" X 60" CONDUIT, TYPE B, 706.04, AS PER PLAN |  |  | Were all joint gaps measured for each conduit run requiring a performance inspection? Review the video to ensure the gaps were measured appropriately. |  | 0 |  |  | 0 | 10/1/2020 | Hydraulics
CA-Q-611-000.0 | CA-Q-611 | 611E53003 | 38" X 60" CONDUIT, TYPE B, 706.04, AS PER PLAN |  |  | Was an evaluation performed of the performance inspection for each applicable conduit run and drainage structure? |  | 0 |  |  | 0 | 10/1/2020 | Hydraulics
CA-Q-611-000.0 | CA-Q-611 | 611E53003 | 38" X 60" CONDUIT, TYPE B, 706.04, AS PER PLAN |  |  | Was the performance report and inspection videos submitted on a portable hard drive or flash drive? CD submittals are not allowed. |  | 0 |  |  | 0 | 10/1/2020 | Hydraulics
CA-Q-611-000.0 | CA-Q-611 | 611E53003 | 38" X 60" CONDUIT, TYPE B, 706.04, AS PER PLAN |  |  | Did the performance report identify all of the defects and evaluate each defect if a repair is required? Tables 611.13 and 611.14 list defects requiring a repair. The registered engineer should list all defects and assess whether a repair is necessary. i.e. Cracks in concrete exceeding 0.1-inch require a repair. However, all cracks exceeding 0.01-inch should be listed as a defect and evaluated. |  | 0 |  |  | 0 | 10/1/2020 | Hydraulics
CA-Q-611-000.0 | CA-Q-611 | 611E53003 | 38" X 60" CONDUIT, TYPE B, 706.04, AS PER PLAN |  |  | Was a repair recommended by the evaluating engineer? If so, the recommended repair provided by the evaluating engineer should meet the proposed design service life of the conduit or drainage structure. The manufacture is also required to sign off on the repair method for the conduit or drainage structure. |  | 0 |  |  | 0 | 10/1/2020 | Hydraulics
CA-Q-611-000.0 | CA-Q-611 | 611E53003 | 38" X 60" CONDUIT, TYPE B, 706.04, AS PER PLAN |  |  | Did the conduit or drainage structure sign off on the evaluating engineer's recommended repair method? |  | 0 |  |  | 0 | 10/1/2020 | Hydraulics
CA-Q-611-000.0 | CA-Q-611 | 611E53003 | 38" X 60" CONDUIT, TYPE B, 706.04, AS PER PLAN |  |  | If a repair was performed by the Contractor, did the Contractor perform a second performance inspection and evaluation? |  | 0 |  |  | 0 | 10/1/2020 | Hydraulics
CA-Q-611-000.0 | CA-Q-611 | 611E53004 | 38" X 60" CONDUIT, TYPE C, 706.04 |  |  | Did the Contractor provide an installation plan for all conduits and drainage structures? Ensure that the Contractor used CA-P-1A and CA-P-3A as the installation plan. No generic installation plans are acceptable. |  | 0 |  |  | 0 | 10/1/2020 | Hydraulics
CA-Q-611-000.0 | CA-Q-611 | 611E53004 | 38" X 60" CONDUIT, TYPE C, 706.04 |  |  | Did the conduit manufacturer sign the CA-P-1A form and provide a certification? |  | 0 |  |  | 0 | 10/1/2020 | Hydraulics
CA-Q-611-000.0 | CA-Q-611 | 611E53004 | 38" X 60" CONDUIT, TYPE C, 706.04 |  |  | Is the conduit material listed in the installation plan appropriate for the Type? |  | 0 |  |  | 0 | 10/1/2020 | Hydraulics
CA-Q-611-000.0 | CA-Q-611 | 611E53004 | 38" X 60" CONDUIT, TYPE C, 706.04 |  |  | Does the Installation Plan detail the use of 703.11 Type 1, 2 or 3 for Bedding and Backfill? Ensure Granular Structural Backfill 703.11 is proposed for Structural Backfill to 12" above the conduit for all Type A, B and C conduits. |  | 0 |  |  | 0 | 10/1/2020 | Hydraulics
CA-Q-611-000.0 | CA-Q-611 | 611E53004 | 38" X 60" CONDUIT, TYPE C, 706.04 |  |  | Were the conduits visually inspected prior to installation? Note and photo any defects. Replace any damaged conduit or drainage structures. |  | 0 |  |  | 0 | 10/1/2020 | Hydraulics
CA-Q-611-000.0 | CA-Q-611 | 611E53004 | 38" X 60" CONDUIT, TYPE C, 706.04 |  |  | Did the Contractor follow the installation plan during construction, including material type, lift thickness, compaction? If not, a new installation plan, signed by the manufacturer is required. A Contractor may continue to work without the modified installation plan at their own risk. |  | 0 |  |  | 0 | 10/1/2020 | Hydraulics
CA-Q-611-000.0 | CA-Q-611 | 611E53004 | 38" X 60" CONDUIT, TYPE C, 706.04 |  |  | Did the Contractor maintain flows and drainage at all times during installation of the conduit? Document any flooding issues occurring during construction. (Photo Documentation Required) |  | 0 |  |  | 0 | 10/1/2020 | Hydraulics
CA-Q-611-000.0 | CA-Q-611 | 611E53004 | 38" X 60" CONDUIT, TYPE C, 706.04 |  |  | Is the Contractor filling out the most up to date CA-P-1 and CA-P-3 forms during installation of each conduit run and drainage structure? These forms are required to be submitted before the start of the next work day. Do not compensate for Work prior to receiving the completed inspection forms. |  | 0 |  |  | 0 | 10/1/2020 | Hydraulics
CA-Q-611-000.0 | CA-Q-611 | 611E53004 | 38" X 60" CONDUIT, TYPE C, 706.04 |  |  | Is the Contractor verifying conduit invert elevations and recording the invert elevations on the CA-P-1 form? Deviations from plan inverts beyond close conformance require Engineer approval. |  | 0 |  |  | 0 | 10/1/2020 | Hydraulics
CA-Q-611-000.0 | CA-Q-611 | 611E53004 | 38" X 60" CONDUIT, TYPE C, 706.04 |  |  | Are compaction tests being taken of the backfill and bedding material during installation? CA-P-1 and CA-P-3 forms should reference the appropriate compaction forms when applicable. Compaction testing is not required for #57 aggregate. |  | 0 |  |  | 0 | 10/1/2020 | Hydraulics
CA-Q-611-000.0 | CA-Q-611 | 611E53004 | 38" X 60" CONDUIT, TYPE C, 706.04 |  |  | Was Type A geotextile fabric required for the conduit or drainage structure installation? Type A geotextile fabric is required above all coarse aggregate backfill for the entire width of trench. Type A geotextile fabric is also required to wrap coarse aggregate below groundwater elevation. Note locations where groundwater was encountered. (Photo Documentation Required) |  | 0 |  |  | 0 | 10/1/2020 | Hydraulics
CA-Q-611-000.0 | CA-Q-611 | 611E53004 | 38" X 60" CONDUIT, TYPE C, 706.04 |  |  | Were conduits laid from outlet end to inlet? If not, document allowances from this requirement. (Photo Documentation Required) |  | 0 |  |  | 0 | 10/1/2020 | Hydraulics
CA-Q-611-000.0 | CA-Q-611 | 611E53004 | 38" X 60" CONDUIT, TYPE C, 706.04 |  |  | Were all lifting holes plugged with the appropriate method? Approved methods are per conduit manufacturer or as approved by the Engineer. |  | 0 |  |  | 0 | 10/1/2020 | Hydraulics
CA-Q-611-000.0 | CA-Q-611 | 611E53004 | 38" X 60" CONDUIT, TYPE C, 706.04 |  |  | Was the waterproofing membrane installed according to C&MS 512.08 G or H? |  | 0 |  |  | 0 | 10/1/2020 | Hydraulics
CA-Q-611-000.0 | CA-Q-611 | 611E53004 | 38" X 60" CONDUIT, TYPE C, 706.04 |  |  | Has a performance inspection been completed for all applicable conduit runs and drainage structures? The Contractor is required to notify the Engineer prior to performing all inspections. |  | 0 |  |  | 0 | 10/1/2020 | Hydraulics
CA-Q-611-000.0 | CA-Q-611 | 611E53004 | 38" X 60" CONDUIT, TYPE C, 706.04 |  |  | Have all conduits and drainage structures not requiring a performance inspection been visually inspected? Note any deficiencies prior to acceptance. (Photo Documentation Required) |  | 0 |  |  | 0 | 10/1/2020 | Hydraulics
CA-Q-611-000.0 | CA-Q-611 | 611E53004 | 38" X 60" CONDUIT, TYPE C, 706.04 |  |  | Were all the performance inspections video recorded? All performance inspections (remote and manual) require video recordings. |  | 0 |  |  | 0 | 10/1/2020 | Hydraulics
CA-Q-611-000.0 | CA-Q-611 | 611E53004 | 38" X 60" CONDUIT, TYPE C, 706.04 |  |  | Was the conduit or drainage structure free of debris or water at the time of inspection? Debris or water should be removed to the extent that allows accurate measurements and to identify defects. |  | 0 |  |  | 0 | 10/1/2020 | Hydraulics
CA-Q-611-000.0 | CA-Q-611 | 611E53004 | 38" X 60" CONDUIT, TYPE C, 706.04 |  |  | For remote inspections performed with a crawler mounted camera, did the Contractor's inspector provide a certification from an independent testing facility stating conformance with SS902? |  | 0 |  |  | 0 | 10/1/2020 | Hydraulics
CA-Q-611-000.0 | CA-Q-611 | 611E53004 | 38" X 60" CONDUIT, TYPE C, 706.04 |  |  | For mandrel deflection testing, was a mandrel with fixed plates used and sized per Table 902.03? Adjustable mandrels are not allowed. Table 902.03 is based on nominal pipe size. |  | 0 |  |  | 0 | 10/1/2020 | Hydraulics
CA-Q-611-000.0 | CA-Q-611 | 611E53004 | 38" X 60" CONDUIT, TYPE C, 706.04 |  |  | Did the performance inspection verify if any surface settlements were visually present at the time of inspection? If so, the settlements should be noted as a defect and assessed by the independent registered engineer. (Photo Documentation Required) |  | 0 |  |  | 0 | 10/1/2020 | Hydraulics
CA-Q-611-000.0 | CA-Q-611 | 611E53004 | 38" X 60" CONDUIT, TYPE C, 706.04 |  |  | Was a performance report submitted for all conduit runs and drainage structures? Ensure that the performance report included a list of all defects and that the engineers evaluation addressed all defects. |  | 0 |  |  | 0 | 10/1/2020 | Hydraulics
CA-Q-611-000.0 | CA-Q-611 | 611E53004 | 38" X 60" CONDUIT, TYPE C, 706.04 |  |  | Were all joint gaps measured for each conduit run requiring a performance inspection? Review the video to ensure the gaps were measured appropriately. |  | 0 |  |  | 0 | 10/1/2020 | Hydraulics
CA-Q-611-000.0 | CA-Q-611 | 611E53004 | 38" X 60" CONDUIT, TYPE C, 706.04 |  |  | Was an evaluation performed of the performance inspection for each applicable conduit run and drainage structure? |  | 0 |  |  | 0 | 10/1/2020 | Hydraulics
CA-Q-611-000.0 | CA-Q-611 | 611E53004 | 38" X 60" CONDUIT, TYPE C, 706.04 |  |  | Was the performance report and inspection videos submitted on a portable hard drive or flash drive? CD submittals are not allowed. |  | 0 |  |  | 0 | 10/1/2020 | Hydraulics
CA-Q-611-000.0 | CA-Q-611 | 611E53004 | 38" X 60" CONDUIT, TYPE C, 706.04 |  |  | Did the performance report identify all of the defects and evaluate each defect if a repair is required? Tables 611.13 and 611.14 list defects requiring a repair. The registered engineer should list all defects and assess whether a repair is necessary. i.e. Cracks in concrete exceeding 0.1-inch require a repair. However, all cracks exceeding 0.01-inch should be listed as a defect and evaluated. |  | 0 |  |  | 0 | 10/1/2020 | Hydraulics
CA-Q-611-000.0 | CA-Q-611 | 611E53004 | 38" X 60" CONDUIT, TYPE C, 706.04 |  |  | Was a repair recommended by the evaluating engineer? If so, the recommended repair provided by the evaluating engineer should meet the proposed design service life of the conduit or drainage structure. The manufacture is also required to sign off on the repair method for the conduit or drainage structure. |  | 0 |  |  | 0 | 10/1/2020 | Hydraulics
CA-Q-611-000.0 | CA-Q-611 | 611E53004 | 38" X 60" CONDUIT, TYPE C, 706.04 |  |  | Did the conduit or drainage structure sign off on the evaluating engineer's recommended repair method? |  | 0 |  |  | 0 | 10/1/2020 | Hydraulics
CA-Q-611-000.0 | CA-Q-611 | 611E53004 | 38" X 60" CONDUIT, TYPE C, 706.04 |  |  | If a repair was performed by the Contractor, did the Contractor perform a second performance inspection and evaluation? |  | 0 |  |  | 0 | 10/1/2020 | Hydraulics
CA-Q-611-000.0 | CA-Q-611 | 611E53100 | 43" X 68" CONDUIT, TYPE A, 706.04 |  |  | Did the Contractor provide an installation plan for all conduits and drainage structures? Ensure that the Contractor used CA-P-1A and CA-P-3A as the installation plan. No generic installation plans are acceptable. |  | 0 |  |  | 0 | 10/1/2020 | Hydraulics
CA-Q-611-000.0 | CA-Q-611 | 611E53100 | 43" X 68" CONDUIT, TYPE A, 706.04 |  |  | Did the conduit manufacturer sign the CA-P-1A form and provide a certification? |  | 0 |  |  | 0 | 10/1/2020 | Hydraulics
CA-Q-611-000.0 | CA-Q-611 | 611E53100 | 43" X 68" CONDUIT, TYPE A, 706.04 |  |  | Is the conduit material listed in the installation plan appropriate for the Type? |  | 0 |  |  | 0 | 10/1/2020 | Hydraulics
CA-Q-611-000.0 | CA-Q-611 | 611E53100 | 43" X 68" CONDUIT, TYPE A, 706.04 |  |  | Does the Installation Plan detail the use of 703.11 Type 1, 2 or 3 for Bedding and Backfill? Ensure Granular Structural Backfill 703.11 is proposed for Structural Backfill to 12" above the conduit for all Type A, B and C conduits. |  | 0 |  |  | 0 | 10/1/2020 | Hydraulics
CA-Q-611-000.0 | CA-Q-611 | 611E53100 | 43" X 68" CONDUIT, TYPE A, 706.04 |  |  | Were the conduits visually inspected prior to installation? Note and photo any defects. Replace any damaged conduit or drainage structures. |  | 0 |  |  | 0 | 10/1/2020 | Hydraulics
CA-Q-611-000.0 | CA-Q-611 | 611E53100 | 43" X 68" CONDUIT, TYPE A, 706.04 |  |  | Did the Contractor follow the installation plan during construction, including material type, lift thickness, compaction? If not, a new installation plan, signed by the manufacturer is required. A Contractor may continue to work without the modified installation plan at their own risk. |  | 0 |  |  | 0 | 10/1/2020 | Hydraulics
CA-Q-611-000.0 | CA-Q-611 | 611E53100 | 43" X 68" CONDUIT, TYPE A, 706.04 |  |  | Did the Contractor maintain flows and drainage at all times during installation of the conduit? Document any flooding issues occurring during construction. (Photo Documentation Required) |  | 0 |  |  | 0 | 10/1/2020 | Hydraulics
CA-Q-611-000.0 | CA-Q-611 | 611E53100 | 43" X 68" CONDUIT, TYPE A, 706.04 |  |  | Is the Contractor filling out the most up to date CA-P-1 and CA-P-3 forms during installation of each conduit run and drainage structure? These forms are required to be submitted before the start of the next work day. Do not compensate for Work prior to receiving the completed inspection forms. |  | 0 |  |  | 0 | 10/1/2020 | Hydraulics
CA-Q-611-000.0 | CA-Q-611 | 611E53100 | 43" X 68" CONDUIT, TYPE A, 706.04 |  |  | Is the Contractor verifying conduit invert elevations and recording the invert elevations on the CA-P-1 form? Deviations from plan inverts beyond close conformance require Engineer approval. |  | 0 |  |  | 0 | 10/1/2020 | Hydraulics
CA-Q-611-000.0 | CA-Q-611 | 611E53100 | 43" X 68" CONDUIT, TYPE A, 706.04 |  |  | Are compaction tests being taken of the backfill and bedding material during installation? CA-P-1 and CA-P-3 forms should reference the appropriate compaction forms when applicable. Compaction testing is not required for #57 aggregate. |  | 0 |  |  | 0 | 10/1/2020 | Hydraulics
CA-Q-611-000.0 | CA-Q-611 | 611E53100 | 43" X 68" CONDUIT, TYPE A, 706.04 |  |  | Was Type A geotextile fabric required for the conduit or drainage structure installation? Type A geotextile fabric is required above all coarse aggregate backfill for the entire width of trench. Type A geotextile fabric is also required to wrap coarse aggregate below groundwater elevation. Note locations where groundwater was encountered. (Photo Documentation Required) |  | 0 |  |  | 0 | 10/1/2020 | Hydraulics
CA-Q-611-000.0 | CA-Q-611 | 611E53100 | 43" X 68" CONDUIT, TYPE A, 706.04 |  |  | Were conduits laid from outlet end to inlet? If not, document allowances from this requirement. (Photo Documentation Required) |  | 0 |  |  | 0 | 10/1/2020 | Hydraulics
CA-Q-611-000.0 | CA-Q-611 | 611E53100 | 43" X 68" CONDUIT, TYPE A, 706.04 |  |  | Were all lifting holes plugged with the appropriate method? Approved methods are per conduit manufacturer or as approved by the Engineer. |  | 0 |  |  | 0 | 10/1/2020 | Hydraulics
CA-Q-611-000.0 | CA-Q-611 | 611E53100 | 43" X 68" CONDUIT, TYPE A, 706.04 |  |  | Was the waterproofing membrane installed according to C&MS 512.08 G or H? |  | 0 |  |  | 0 | 10/1/2020 | Hydraulics
CA-Q-611-000.0 | CA-Q-611 | 611E53100 | 43" X 68" CONDUIT, TYPE A, 706.04 |  |  | Has a performance inspection been completed for all applicable conduit runs and drainage structures? The Contractor is required to notify the Engineer prior to performing all inspections. |  | 0 |  |  | 0 | 10/1/2020 | Hydraulics
CA-Q-611-000.0 | CA-Q-611 | 611E53100 | 43" X 68" CONDUIT, TYPE A, 706.04 |  |  | Have all conduits and drainage structures not requiring a performance inspection been visually inspected? Note any deficiencies prior to acceptance. (Photo Documentation Required) |  | 0 |  |  | 0 | 10/1/2020 | Hydraulics
CA-Q-611-000.0 | CA-Q-611 | 611E53100 | 43" X 68" CONDUIT, TYPE A, 706.04 |  |  | Were all the performance inspections video recorded? All performance inspections (remote and manual) require video recordings. |  | 0 |  |  | 0 | 10/1/2020 | Hydraulics
CA-Q-611-000.0 | CA-Q-611 | 611E53100 | 43" X 68" CONDUIT, TYPE A, 706.04 |  |  | Was the conduit or drainage structure free of debris or water at the time of inspection? Debris or water should be removed to the extent that allows accurate measurements and to identify defects. |  | 0 |  |  | 0 | 10/1/2020 | Hydraulics
CA-Q-611-000.0 | CA-Q-611 | 611E53100 | 43" X 68" CONDUIT, TYPE A, 706.04 |  |  | For remote inspections performed with a crawler mounted camera, did the Contractor's inspector provide a certification from an independent testing facility stating conformance with SS902? |  | 0 |  |  | 0 | 10/1/2020 | Hydraulics
CA-Q-611-000.0 | CA-Q-611 | 611E53100 | 43" X 68" CONDUIT, TYPE A, 706.04 |  |  | For mandrel deflection testing, was a mandrel with fixed plates used and sized per Table 902.03? Adjustable mandrels are not allowed. Table 902.03 is based on nominal pipe size. |  | 0 |  |  | 0 | 10/1/2020 | Hydraulics
CA-Q-611-000.0 | CA-Q-611 | 611E53100 | 43" X 68" CONDUIT, TYPE A, 706.04 |  |  | Did the performance inspection verify if any surface settlements were visually present at the time of inspection? If so, the settlements should be noted as a defect and assessed by the independent registered engineer. (Photo Documentation Required) |  | 0 |  |  | 0 | 10/1/2020 | Hydraulics
CA-Q-611-000.0 | CA-Q-611 | 611E53100 | 43" X 68" CONDUIT, TYPE A, 706.04 |  |  | Was a performance report submitted for all conduit runs and drainage structures? Ensure that the performance report included a list of all defects and that the engineers evaluation addressed all defects. |  | 0 |  |  | 0 | 10/1/2020 | Hydraulics
CA-Q-611-000.0 | CA-Q-611 | 611E53100 | 43" X 68" CONDUIT, TYPE A, 706.04 |  |  | Were all joint gaps measured for each conduit run requiring a performance inspection? Review the video to ensure the gaps were measured appropriately. |  | 0 |  |  | 0 | 10/1/2020 | Hydraulics
CA-Q-611-000.0 | CA-Q-611 | 611E53100 | 43" X 68" CONDUIT, TYPE A, 706.04 |  |  | Was an evaluation performed of the performance inspection for each applicable conduit run and drainage structure? |  | 0 |  |  | 0 | 10/1/2020 | Hydraulics
CA-Q-611-000.0 | CA-Q-611 | 611E53100 | 43" X 68" CONDUIT, TYPE A, 706.04 |  |  | Was the performance report and inspection videos submitted on a portable hard drive or flash drive? CD submittals are not allowed. |  | 0 |  |  | 0 | 10/1/2020 | Hydraulics
CA-Q-611-000.0 | CA-Q-611 | 611E53100 | 43" X 68" CONDUIT, TYPE A, 706.04 |  |  | Did the performance report identify all of the defects and evaluate each defect if a repair is required? Tables 611.13 and 611.14 list defects requiring a repair. The registered engineer should list all defects and assess whether a repair is necessary. i.e. Cracks in concrete exceeding 0.1-inch require a repair. However, all cracks exceeding 0.01-inch should be listed as a defect and evaluated. |  | 0 |  |  | 0 | 10/1/2020 | Hydraulics
CA-Q-611-000.0 | CA-Q-611 | 611E53100 | 43" X 68" CONDUIT, TYPE A, 706.04 |  |  | Was a repair recommended by the evaluating engineer? If so, the recommended repair provided by the evaluating engineer should meet the proposed design service life of the conduit or drainage structure. The manufacture is also required to sign off on the repair method for the conduit or drainage structure. |  | 0 |  |  | 0 | 10/1/2020 | Hydraulics
CA-Q-611-000.0 | CA-Q-611 | 611E53100 | 43" X 68" CONDUIT, TYPE A, 706.04 |  |  | Did the conduit or drainage structure sign off on the evaluating engineer's recommended repair method? |  | 0 |  |  | 0 | 10/1/2020 | Hydraulics
CA-Q-611-000.0 | CA-Q-611 | 611E53100 | 43" X 68" CONDUIT, TYPE A, 706.04 |  |  | If a repair was performed by the Contractor, did the Contractor perform a second performance inspection and evaluation? |  | 0 |  |  | 0 | 10/1/2020 | Hydraulics
CA-Q-611-000.0 | CA-Q-611 | 611E53101 | 43" X 68" CONDUIT, TYPE A, 706.04, AS PER PLAN |  |  | Did the Contractor provide an installation plan for all conduits and drainage structures? Ensure that the Contractor used CA-P-1A and CA-P-3A as the installation plan. No generic installation plans are acceptable. |  | 0 |  |  | 0 | 10/1/2020 | Hydraulics
CA-Q-611-000.0 | CA-Q-611 | 611E53101 | 43" X 68" CONDUIT, TYPE A, 706.04, AS PER PLAN |  |  | Did the conduit manufacturer sign the CA-P-1A form and provide a certification? |  | 0 |  |  | 0 | 10/1/2020 | Hydraulics
CA-Q-611-000.0 | CA-Q-611 | 611E53101 | 43" X 68" CONDUIT, TYPE A, 706.04, AS PER PLAN |  |  | Is the conduit material listed in the installation plan appropriate for the Type? |  | 0 |  |  | 0 | 10/1/2020 | Hydraulics
CA-Q-611-000.0 | CA-Q-611 | 611E53101 | 43" X 68" CONDUIT, TYPE A, 706.04, AS PER PLAN |  |  | Does the Installation Plan detail the use of 703.11 Type 1, 2 or 3 for Bedding and Backfill? Ensure Granular Structural Backfill 703.11 is proposed for Structural Backfill to 12" above the conduit for all Type A, B and C conduits. |  | 0 |  |  | 0 | 10/1/2020 | Hydraulics
CA-Q-611-000.0 | CA-Q-611 | 611E53101 | 43" X 68" CONDUIT, TYPE A, 706.04, AS PER PLAN |  |  | Were the conduits visually inspected prior to installation? Note and photo any defects. Replace any damaged conduit or drainage structures. |  | 0 |  |  | 0 | 10/1/2020 | Hydraulics
CA-Q-611-000.0 | CA-Q-611 | 611E53101 | 43" X 68" CONDUIT, TYPE A, 706.04, AS PER PLAN |  |  | Did the Contractor follow the installation plan during construction, including material type, lift thickness, compaction? If not, a new installation plan, signed by the manufacturer is required. A Contractor may continue to work without the modified installation plan at their own risk. |  | 0 |  |  | 0 | 10/1/2020 | Hydraulics
CA-Q-611-000.0 | CA-Q-611 | 611E53101 | 43" X 68" CONDUIT, TYPE A, 706.04, AS PER PLAN |  |  | Did the Contractor maintain flows and drainage at all times during installation of the conduit? Document any flooding issues occurring during construction. (Photo Documentation Required) |  | 0 |  |  | 0 | 10/1/2020 | Hydraulics
CA-Q-611-000.0 | CA-Q-611 | 611E53101 | 43" X 68" CONDUIT, TYPE A, 706.04, AS PER PLAN |  |  | Is the Contractor filling out the most up to date CA-P-1 and CA-P-3 forms during installation of each conduit run and drainage structure? These forms are required to be submitted before the start of the next work day. Do not compensate for Work prior to receiving the completed inspection forms. |  | 0 |  |  | 0 | 10/1/2020 | Hydraulics
CA-Q-611-000.0 | CA-Q-611 | 611E53101 | 43" X 68" CONDUIT, TYPE A, 706.04, AS PER PLAN |  |  | Is the Contractor verifying conduit invert elevations and recording the invert elevations on the CA-P-1 form? Deviations from plan inverts beyond close conformance require Engineer approval. |  | 0 |  |  | 0 | 10/1/2020 | Hydraulics
CA-Q-611-000.0 | CA-Q-611 | 611E53101 | 43" X 68" CONDUIT, TYPE A, 706.04, AS PER PLAN |  |  | Are compaction tests being taken of the backfill and bedding material during installation? CA-P-1 and CA-P-3 forms should reference the appropriate compaction forms when applicable. Compaction testing is not required for #57 aggregate. |  | 0 |  |  | 0 | 10/1/2020 | Hydraulics
CA-Q-611-000.0 | CA-Q-611 | 611E53101 | 43" X 68" CONDUIT, TYPE A, 706.04, AS PER PLAN |  |  | Was Type A geotextile fabric required for the conduit or drainage structure installation? Type A geotextile fabric is required above all coarse aggregate backfill for the entire width of trench. Type A geotextile fabric is also required to wrap coarse aggregate below groundwater elevation. Note locations where groundwater was encountered. (Photo Documentation Required) |  | 0 |  |  | 0 | 10/1/2020 | Hydraulics
CA-Q-611-000.0 | CA-Q-611 | 611E53101 | 43" X 68" CONDUIT, TYPE A, 706.04, AS PER PLAN |  |  | Were conduits laid from outlet end to inlet? If not, document allowances from this requirement. (Photo Documentation Required) |  | 0 |  |  | 0 | 10/1/2020 | Hydraulics
CA-Q-611-000.0 | CA-Q-611 | 611E53101 | 43" X 68" CONDUIT, TYPE A, 706.04, AS PER PLAN |  |  | Were all lifting holes plugged with the appropriate method? Approved methods are per conduit manufacturer or as approved by the Engineer. |  | 0 |  |  | 0 | 10/1/2020 | Hydraulics
CA-Q-611-000.0 | CA-Q-611 | 611E53101 | 43" X 68" CONDUIT, TYPE A, 706.04, AS PER PLAN |  |  | Was the waterproofing membrane installed according to C&MS 512.08 G or H? |  | 0 |  |  | 0 | 10/1/2020 | Hydraulics
CA-Q-611-000.0 | CA-Q-611 | 611E53101 | 43" X 68" CONDUIT, TYPE A, 706.04, AS PER PLAN |  |  | Has a performance inspection been completed for all applicable conduit runs and drainage structures? The Contractor is required to notify the Engineer prior to performing all inspections. |  | 0 |  |  | 0 | 10/1/2020 | Hydraulics
CA-Q-611-000.0 | CA-Q-611 | 611E53101 | 43" X 68" CONDUIT, TYPE A, 706.04, AS PER PLAN |  |  | Have all conduits and drainage structures not requiring a performance inspection been visually inspected? Note any deficiencies prior to acceptance. (Photo Documentation Required) |  | 0 |  |  | 0 | 10/1/2020 | Hydraulics
CA-Q-611-000.0 | CA-Q-611 | 611E53101 | 43" X 68" CONDUIT, TYPE A, 706.04, AS PER PLAN |  |  | Were all the performance inspections video recorded? All performance inspections (remote and manual) require video recordings. |  | 0 |  |  | 0 | 10/1/2020 | Hydraulics
CA-Q-611-000.0 | CA-Q-611 | 611E53101 | 43" X 68" CONDUIT, TYPE A, 706.04, AS PER PLAN |  |  | Was the conduit or drainage structure free of debris or water at the time of inspection? Debris or water should be removed to the extent that allows accurate measurements and to identify defects. |  | 0 |  |  | 0 | 10/1/2020 | Hydraulics
CA-Q-611-000.0 | CA-Q-611 | 611E53101 | 43" X 68" CONDUIT, TYPE A, 706.04, AS PER PLAN |  |  | For remote inspections performed with a crawler mounted camera, did the Contractor's inspector provide a certification from an independent testing facility stating conformance with SS902? |  | 0 |  |  | 0 | 10/1/2020 | Hydraulics
CA-Q-611-000.0 | CA-Q-611 | 611E53101 | 43" X 68" CONDUIT, TYPE A, 706.04, AS PER PLAN |  |  | For mandrel deflection testing, was a mandrel with fixed plates used and sized per Table 902.03? Adjustable mandrels are not allowed. Table 902.03 is based on nominal pipe size. |  | 0 |  |  | 0 | 10/1/2020 | Hydraulics
CA-Q-611-000.0 | CA-Q-611 | 611E53101 | 43" X 68" CONDUIT, TYPE A, 706.04, AS PER PLAN |  |  | Did the performance inspection verify if any surface settlements were visually present at the time of inspection? If so, the settlements should be noted as a defect and assessed by the independent registered engineer. (Photo Documentation Required) |  | 0 |  |  | 0 | 10/1/2020 | Hydraulics
CA-Q-611-000.0 | CA-Q-611 | 611E53101 | 43" X 68" CONDUIT, TYPE A, 706.04, AS PER PLAN |  |  | Was a performance report submitted for all conduit runs and drainage structures? Ensure that the performance report included a list of all defects and that the engineers evaluation addressed all defects. |  | 0 |  |  | 0 | 10/1/2020 | Hydraulics
CA-Q-611-000.0 | CA-Q-611 | 611E53101 | 43" X 68" CONDUIT, TYPE A, 706.04, AS PER PLAN |  |  | Were all joint gaps measured for each conduit run requiring a performance inspection? Review the video to ensure the gaps were measured appropriately. |  | 0 |  |  | 0 | 10/1/2020 | Hydraulics
CA-Q-611-000.0 | CA-Q-611 | 611E53101 | 43" X 68" CONDUIT, TYPE A, 706.04, AS PER PLAN |  |  | Was an evaluation performed of the performance inspection for each applicable conduit run and drainage structure? |  | 0 |  |  | 0 | 10/1/2020 | Hydraulics
CA-Q-611-000.0 | CA-Q-611 | 611E53101 | 43" X 68" CONDUIT, TYPE A, 706.04, AS PER PLAN |  |  | Was the performance report and inspection videos submitted on a portable hard drive or flash drive? CD submittals are not allowed. |  | 0 |  |  | 0 | 10/1/2020 | Hydraulics
CA-Q-611-000.0 | CA-Q-611 | 611E53101 | 43" X 68" CONDUIT, TYPE A, 706.04, AS PER PLAN |  |  | Did the performance report identify all of the defects and evaluate each defect if a repair is required? Tables 611.13 and 611.14 list defects requiring a repair. The registered engineer should list all defects and assess whether a repair is necessary. i.e. Cracks in concrete exceeding 0.1-inch require a repair. However, all cracks exceeding 0.01-inch should be listed as a defect and evaluated. |  | 0 |  |  | 0 | 10/1/2020 | Hydraulics
CA-Q-611-000.0 | CA-Q-611 | 611E53101 | 43" X 68" CONDUIT, TYPE A, 706.04, AS PER PLAN |  |  | Was a repair recommended by the evaluating engineer? If so, the recommended repair provided by the evaluating engineer should meet the proposed design service life of the conduit or drainage structure. The manufacture is also required to sign off on the repair method for the conduit or drainage structure. |  | 0 |  |  | 0 | 10/1/2020 | Hydraulics
CA-Q-611-000.0 | CA-Q-611 | 611E53101 | 43" X 68" CONDUIT, TYPE A, 706.04, AS PER PLAN |  |  | Did the conduit or drainage structure sign off on the evaluating engineer's recommended repair method? |  | 0 |  |  | 0 | 10/1/2020 | Hydraulics
CA-Q-611-000.0 | CA-Q-611 | 611E53101 | 43" X 68" CONDUIT, TYPE A, 706.04, AS PER PLAN |  |  | If a repair was performed by the Contractor, did the Contractor perform a second performance inspection and evaluation? |  | 0 |  |  | 0 | 10/1/2020 | Hydraulics
CA-Q-611-000.0 | CA-Q-611 | 611E53102 | 43" X 68" CONDUIT, TYPE B, 706.04 |  |  | Did the Contractor provide an installation plan for all conduits and drainage structures? Ensure that the Contractor used CA-P-1A and CA-P-3A as the installation plan. No generic installation plans are acceptable. |  | 0 |  |  | 0 | 10/1/2020 | Hydraulics
CA-Q-611-000.0 | CA-Q-611 | 611E53102 | 43" X 68" CONDUIT, TYPE B, 706.04 |  |  | Did the conduit manufacturer sign the CA-P-1A form and provide a certification? |  | 0 |  |  | 0 | 10/1/2020 | Hydraulics
CA-Q-611-000.0 | CA-Q-611 | 611E53102 | 43" X 68" CONDUIT, TYPE B, 706.04 |  |  | Is the conduit material listed in the installation plan appropriate for the Type? |  | 0 |  |  | 0 | 10/1/2020 | Hydraulics
CA-Q-611-000.0 | CA-Q-611 | 611E53102 | 43" X 68" CONDUIT, TYPE B, 706.04 |  |  | Does the Installation Plan detail the use of 703.11 Type 1, 2 or 3 for Bedding and Backfill? Ensure Granular Structural Backfill 703.11 is proposed for Structural Backfill to 12" above the conduit for all Type A, B and C conduits. |  | 0 |  |  | 0 | 10/1/2020 | Hydraulics
CA-Q-611-000.0 | CA-Q-611 | 611E53102 | 43" X 68" CONDUIT, TYPE B, 706.04 |  |  | Were the conduits visually inspected prior to installation? Note and photo any defects. Replace any damaged conduit or drainage structures. |  | 0 |  |  | 0 | 10/1/2020 | Hydraulics
CA-Q-611-000.0 | CA-Q-611 | 611E53102 | 43" X 68" CONDUIT, TYPE B, 706.04 |  |  | Did the Contractor follow the installation plan during construction, including material type, lift thickness, compaction? If not, a new installation plan, signed by the manufacturer is required. A Contractor may continue to work without the modified installation plan at their own risk. |  | 0 |  |  | 0 | 10/1/2020 | Hydraulics
CA-Q-611-000.0 | CA-Q-611 | 611E53102 | 43" X 68" CONDUIT, TYPE B, 706.04 |  |  | Did the Contractor maintain flows and drainage at all times during installation of the conduit? Document any flooding issues occurring during construction. (Photo Documentation Required) |  | 0 |  |  | 0 | 10/1/2020 | Hydraulics
CA-Q-611-000.0 | CA-Q-611 | 611E53102 | 43" X 68" CONDUIT, TYPE B, 706.04 |  |  | Is the Contractor filling out the most up to date CA-P-1 and CA-P-3 forms during installation of each conduit run and drainage structure? These forms are required to be submitted before the start of the next work day. Do not compensate for Work prior to receiving the completed inspection forms. |  | 0 |  |  | 0 | 10/1/2020 | Hydraulics
CA-Q-611-000.0 | CA-Q-611 | 611E53102 | 43" X 68" CONDUIT, TYPE B, 706.04 |  |  | Is the Contractor verifying conduit invert elevations and recording the invert elevations on the CA-P-1 form? Deviations from plan inverts beyond close conformance require Engineer approval. |  | 0 |  |  | 0 | 10/1/2020 | Hydraulics
CA-Q-611-000.0 | CA-Q-611 | 611E53102 | 43" X 68" CONDUIT, TYPE B, 706.04 |  |  | Are compaction tests being taken of the backfill and bedding material during installation? CA-P-1 and CA-P-3 forms should reference the appropriate compaction forms when applicable. Compaction testing is not required for #57 aggregate. |  | 0 |  |  | 0 | 10/1/2020 | Hydraulics
CA-Q-611-000.0 | CA-Q-611 | 611E53102 | 43" X 68" CONDUIT, TYPE B, 706.04 |  |  | Was Type A geotextile fabric required for the conduit or drainage structure installation? Type A geotextile fabric is required above all coarse aggregate backfill for the entire width of trench. Type A geotextile fabric is also required to wrap coarse aggregate below groundwater elevation. Note locations where groundwater was encountered. (Photo Documentation Required) |  | 0 |  |  | 0 | 10/1/2020 | Hydraulics
CA-Q-611-000.0 | CA-Q-611 | 611E53102 | 43" X 68" CONDUIT, TYPE B, 706.04 |  |  | Were conduits laid from outlet end to inlet? If not, document allowances from this requirement. (Photo Documentation Required) |  | 0 |  |  | 0 | 10/1/2020 | Hydraulics
CA-Q-611-000.0 | CA-Q-611 | 611E53102 | 43" X 68" CONDUIT, TYPE B, 706.04 |  |  | Were all lifting holes plugged with the appropriate method? Approved methods are per conduit manufacturer or as approved by the Engineer. |  | 0 |  |  | 0 | 10/1/2020 | Hydraulics
CA-Q-611-000.0 | CA-Q-611 | 611E53102 | 43" X 68" CONDUIT, TYPE B, 706.04 |  |  | Was the waterproofing membrane installed according to C&MS 512.08 G or H? |  | 0 |  |  | 0 | 10/1/2020 | Hydraulics
CA-Q-611-000.0 | CA-Q-611 | 611E53102 | 43" X 68" CONDUIT, TYPE B, 706.04 |  |  | Has a performance inspection been completed for all applicable conduit runs and drainage structures? The Contractor is required to notify the Engineer prior to performing all inspections. |  | 0 |  |  | 0 | 10/1/2020 | Hydraulics
CA-Q-611-000.0 | CA-Q-611 | 611E53102 | 43" X 68" CONDUIT, TYPE B, 706.04 |  |  | Have all conduits and drainage structures not requiring a performance inspection been visually inspected? Note any deficiencies prior to acceptance. (Photo Documentation Required) |  | 0 |  |  | 0 | 10/1/2020 | Hydraulics
CA-Q-611-000.0 | CA-Q-611 | 611E53102 | 43" X 68" CONDUIT, TYPE B, 706.04 |  |  | Were all the performance inspections video recorded? All performance inspections (remote and manual) require video recordings. |  | 0 |  |  | 0 | 10/1/2020 | Hydraulics
CA-Q-611-000.0 | CA-Q-611 | 611E53102 | 43" X 68" CONDUIT, TYPE B, 706.04 |  |  | Was the conduit or drainage structure free of debris or water at the time of inspection? Debris or water should be removed to the extent that allows accurate measurements and to identify defects. |  | 0 |  |  | 0 | 10/1/2020 | Hydraulics
CA-Q-611-000.0 | CA-Q-611 | 611E53102 | 43" X 68" CONDUIT, TYPE B, 706.04 |  |  | For remote inspections performed with a crawler mounted camera, did the Contractor's inspector provide a certification from an independent testing facility stating conformance with SS902? |  | 0 |  |  | 0 | 10/1/2020 | Hydraulics
CA-Q-611-000.0 | CA-Q-611 | 611E53102 | 43" X 68" CONDUIT, TYPE B, 706.04 |  |  | For mandrel deflection testing, was a mandrel with fixed plates used and sized per Table 902.03? Adjustable mandrels are not allowed. Table 902.03 is based on nominal pipe size. |  | 0 |  |  | 0 | 10/1/2020 | Hydraulics
CA-Q-611-000.0 | CA-Q-611 | 611E53102 | 43" X 68" CONDUIT, TYPE B, 706.04 |  |  | Did the performance inspection verify if any surface settlements were visually present at the time of inspection? If so, the settlements should be noted as a defect and assessed by the independent registered engineer. (Photo Documentation Required) |  | 0 |  |  | 0 | 10/1/2020 | Hydraulics
CA-Q-611-000.0 | CA-Q-611 | 611E53102 | 43" X 68" CONDUIT, TYPE B, 706.04 |  |  | Was a performance report submitted for all conduit runs and drainage structures? Ensure that the performance report included a list of all defects and that the engineers evaluation addressed all defects. |  | 0 |  |  | 0 | 10/1/2020 | Hydraulics
CA-Q-611-000.0 | CA-Q-611 | 611E53102 | 43" X 68" CONDUIT, TYPE B, 706.04 |  |  | Were all joint gaps measured for each conduit run requiring a performance inspection? Review the video to ensure the gaps were measured appropriately. |  | 0 |  |  | 0 | 10/1/2020 | Hydraulics
CA-Q-611-000.0 | CA-Q-611 | 611E53102 | 43" X 68" CONDUIT, TYPE B, 706.04 |  |  | Was an evaluation performed of the performance inspection for each applicable conduit run and drainage structure? |  | 0 |  |  | 0 | 10/1/2020 | Hydraulics
CA-Q-611-000.0 | CA-Q-611 | 611E53102 | 43" X 68" CONDUIT, TYPE B, 706.04 |  |  | Was the performance report and inspection videos submitted on a portable hard drive or flash drive? CD submittals are not allowed. |  | 0 |  |  | 0 | 10/1/2020 | Hydraulics
CA-Q-611-000.0 | CA-Q-611 | 611E53102 | 43" X 68" CONDUIT, TYPE B, 706.04 |  |  | Did the performance report identify all of the defects and evaluate each defect if a repair is required? Tables 611.13 and 611.14 list defects requiring a repair. The registered engineer should list all defects and assess whether a repair is necessary. i.e. Cracks in concrete exceeding 0.1-inch require a repair. However, all cracks exceeding 0.01-inch should be listed as a defect and evaluated. |  | 0 |  |  | 0 | 10/1/2020 | Hydraulics
CA-Q-611-000.0 | CA-Q-611 | 611E53102 | 43" X 68" CONDUIT, TYPE B, 706.04 |  |  | Was a repair recommended by the evaluating engineer? If so, the recommended repair provided by the evaluating engineer should meet the proposed design service life of the conduit or drainage structure. The manufacture is also required to sign off on the repair method for the conduit or drainage structure. |  | 0 |  |  | 0 | 10/1/2020 | Hydraulics
CA-Q-611-000.0 | CA-Q-611 | 611E53102 | 43" X 68" CONDUIT, TYPE B, 706.04 |  |  | Did the conduit or drainage structure sign off on the evaluating engineer's recommended repair method? |  | 0 |  |  | 0 | 10/1/2020 | Hydraulics
CA-Q-611-000.0 | CA-Q-611 | 611E53102 | 43" X 68" CONDUIT, TYPE B, 706.04 |  |  | If a repair was performed by the Contractor, did the Contractor perform a second performance inspection and evaluation? |  | 0 |  |  | 0 | 10/1/2020 | Hydraulics
CA-Q-611-000.0 | CA-Q-611 | 611E53103 | 43" X 68" CONDUIT, TYPE B, 706.04, AS PER PLAN |  |  | Did the Contractor provide an installation plan for all conduits and drainage structures? Ensure that the Contractor used CA-P-1A and CA-P-3A as the installation plan. No generic installation plans are acceptable. |  | 0 |  |  | 0 | 10/1/2020 | Hydraulics
CA-Q-611-000.0 | CA-Q-611 | 611E53103 | 43" X 68" CONDUIT, TYPE B, 706.04, AS PER PLAN |  |  | Did the conduit manufacturer sign the CA-P-1A form and provide a certification? |  | 0 |  |  | 0 | 10/1/2020 | Hydraulics
CA-Q-611-000.0 | CA-Q-611 | 611E53103 | 43" X 68" CONDUIT, TYPE B, 706.04, AS PER PLAN |  |  | Is the conduit material listed in the installation plan appropriate for the Type? |  | 0 |  |  | 0 | 10/1/2020 | Hydraulics
CA-Q-611-000.0 | CA-Q-611 | 611E53103 | 43" X 68" CONDUIT, TYPE B, 706.04, AS PER PLAN |  |  | Does the Installation Plan detail the use of 703.11 Type 1, 2 or 3 for Bedding and Backfill? Ensure Granular Structural Backfill 703.11 is proposed for Structural Backfill to 12" above the conduit for all Type A, B and C conduits. |  | 0 |  |  | 0 | 10/1/2020 | Hydraulics
CA-Q-611-000.0 | CA-Q-611 | 611E53103 | 43" X 68" CONDUIT, TYPE B, 706.04, AS PER PLAN |  |  | Were the conduits visually inspected prior to installation? Note and photo any defects. Replace any damaged conduit or drainage structures. |  | 0 |  |  | 0 | 10/1/2020 | Hydraulics
CA-Q-611-000.0 | CA-Q-611 | 611E53103 | 43" X 68" CONDUIT, TYPE B, 706.04, AS PER PLAN |  |  | Did the Contractor follow the installation plan during construction, including material type, lift thickness, compaction? If not, a new installation plan, signed by the manufacturer is required. A Contractor may continue to work without the modified installation plan at their own risk. |  | 0 |  |  | 0 | 10/1/2020 | Hydraulics
CA-Q-611-000.0 | CA-Q-611 | 611E53103 | 43" X 68" CONDUIT, TYPE B, 706.04, AS PER PLAN |  |  | Did the Contractor maintain flows and drainage at all times during installation of the conduit? Document any flooding issues occurring during construction. (Photo Documentation Required) |  | 0 |  |  | 0 | 10/1/2020 | Hydraulics
CA-Q-611-000.0 | CA-Q-611 | 611E53103 | 43" X 68" CONDUIT, TYPE B, 706.04, AS PER PLAN |  |  | Is the Contractor filling out the most up to date CA-P-1 and CA-P-3 forms during installation of each conduit run and drainage structure? These forms are required to be submitted before the start of the next work day. Do not compensate for Work prior to receiving the completed inspection forms. |  | 0 |  |  | 0 | 10/1/2020 | Hydraulics
CA-Q-611-000.0 | CA-Q-611 | 611E53103 | 43" X 68" CONDUIT, TYPE B, 706.04, AS PER PLAN |  |  | Is the Contractor verifying conduit invert elevations and recording the invert elevations on the CA-P-1 form? Deviations from plan inverts beyond close conformance require Engineer approval. |  | 0 |  |  | 0 | 10/1/2020 | Hydraulics
CA-Q-611-000.0 | CA-Q-611 | 611E53103 | 43" X 68" CONDUIT, TYPE B, 706.04, AS PER PLAN |  |  | Are compaction tests being taken of the backfill and bedding material during installation? CA-P-1 and CA-P-3 forms should reference the appropriate compaction forms when applicable. Compaction testing is not required for #57 aggregate. |  | 0 |  |  | 0 | 10/1/2020 | Hydraulics
CA-Q-611-000.0 | CA-Q-611 | 611E53103 | 43" X 68" CONDUIT, TYPE B, 706.04, AS PER PLAN |  |  | Was Type A geotextile fabric required for the conduit or drainage structure installation? Type A geotextile fabric is required above all coarse aggregate backfill for the entire width of trench. Type A geotextile fabric is also required to wrap coarse aggregate below groundwater elevation. Note locations where groundwater was encountered. (Photo Documentation Required) |  | 0 |  |  | 0 | 10/1/2020 | Hydraulics
CA-Q-611-000.0 | CA-Q-611 | 611E53103 | 43" X 68" CONDUIT, TYPE B, 706.04, AS PER PLAN |  |  | Were conduits laid from outlet end to inlet? If not, document allowances from this requirement. (Photo Documentation Required) |  | 0 |  |  | 0 | 10/1/2020 | Hydraulics
CA-Q-611-000.0 | CA-Q-611 | 611E53103 | 43" X 68" CONDUIT, TYPE B, 706.04, AS PER PLAN |  |  | Were all lifting holes plugged with the appropriate method? Approved methods are per conduit manufacturer or as approved by the Engineer. |  | 0 |  |  | 0 | 10/1/2020 | Hydraulics
CA-Q-611-000.0 | CA-Q-611 | 611E53103 | 43" X 68" CONDUIT, TYPE B, 706.04, AS PER PLAN |  |  | Was the waterproofing membrane installed according to C&MS 512.08 G or H? |  | 0 |  |  | 0 | 10/1/2020 | Hydraulics
CA-Q-611-000.0 | CA-Q-611 | 611E53103 | 43" X 68" CONDUIT, TYPE B, 706.04, AS PER PLAN |  |  | Has a performance inspection been completed for all applicable conduit runs and drainage structures? The Contractor is required to notify the Engineer prior to performing all inspections. |  | 0 |  |  | 0 | 10/1/2020 | Hydraulics
CA-Q-611-000.0 | CA-Q-611 | 611E53103 | 43" X 68" CONDUIT, TYPE B, 706.04, AS PER PLAN |  |  | Have all conduits and drainage structures not requiring a performance inspection been visually inspected? Note any deficiencies prior to acceptance. (Photo Documentation Required) |  | 0 |  |  | 0 | 10/1/2020 | Hydraulics
CA-Q-611-000.0 | CA-Q-611 | 611E53103 | 43" X 68" CONDUIT, TYPE B, 706.04, AS PER PLAN |  |  | Were all the performance inspections video recorded? All performance inspections (remote and manual) require video recordings. |  | 0 |  |  | 0 | 10/1/2020 | Hydraulics
CA-Q-611-000.0 | CA-Q-611 | 611E53103 | 43" X 68" CONDUIT, TYPE B, 706.04, AS PER PLAN |  |  | Was the conduit or drainage structure free of debris or water at the time of inspection? Debris or water should be removed to the extent that allows accurate measurements and to identify defects. |  | 0 |  |  | 0 | 10/1/2020 | Hydraulics
CA-Q-611-000.0 | CA-Q-611 | 611E53103 | 43" X 68" CONDUIT, TYPE B, 706.04, AS PER PLAN |  |  | For remote inspections performed with a crawler mounted camera, did the Contractor's inspector provide a certification from an independent testing facility stating conformance with SS902? |  | 0 |  |  | 0 | 10/1/2020 | Hydraulics
CA-Q-611-000.0 | CA-Q-611 | 611E53103 | 43" X 68" CONDUIT, TYPE B, 706.04, AS PER PLAN |  |  | For mandrel deflection testing, was a mandrel with fixed plates used and sized per Table 902.03? Adjustable mandrels are not allowed. Table 902.03 is based on nominal pipe size. |  | 0 |  |  | 0 | 10/1/2020 | Hydraulics
CA-Q-611-000.0 | CA-Q-611 | 611E53103 | 43" X 68" CONDUIT, TYPE B, 706.04, AS PER PLAN |  |  | Did the performance inspection verify if any surface settlements were visually present at the time of inspection? If so, the settlements should be noted as a defect and assessed by the independent registered engineer. (Photo Documentation Required) |  | 0 |  |  | 0 | 10/1/2020 | Hydraulics
CA-Q-611-000.0 | CA-Q-611 | 611E53103 | 43" X 68" CONDUIT, TYPE B, 706.04, AS PER PLAN |  |  | Was a performance report submitted for all conduit runs and drainage structures? Ensure that the performance report included a list of all defects and that the engineers evaluation addressed all defects. |  | 0 |  |  | 0 | 10/1/2020 | Hydraulics
CA-Q-611-000.0 | CA-Q-611 | 611E53103 | 43" X 68" CONDUIT, TYPE B, 706.04, AS PER PLAN |  |  | Were all joint gaps measured for each conduit run requiring a performance inspection? Review the video to ensure the gaps were measured appropriately. |  | 0 |  |  | 0 | 10/1/2020 | Hydraulics
CA-Q-611-000.0 | CA-Q-611 | 611E53103 | 43" X 68" CONDUIT, TYPE B, 706.04, AS PER PLAN |  |  | Was an evaluation performed of the performance inspection for each applicable conduit run and drainage structure? |  | 0 |  |  | 0 | 10/1/2020 | Hydraulics
CA-Q-611-000.0 | CA-Q-611 | 611E53103 | 43" X 68" CONDUIT, TYPE B, 706.04, AS PER PLAN |  |  | Was the performance report and inspection videos submitted on a portable hard drive or flash drive? CD submittals are not allowed. |  | 0 |  |  | 0 | 10/1/2020 | Hydraulics
CA-Q-611-000.0 | CA-Q-611 | 611E53103 | 43" X 68" CONDUIT, TYPE B, 706.04, AS PER PLAN |  |  | Did the performance report identify all of the defects and evaluate each defect if a repair is required? Tables 611.13 and 611.14 list defects requiring a repair. The registered engineer should list all defects and assess whether a repair is necessary. i.e. Cracks in concrete exceeding 0.1-inch require a repair. However, all cracks exceeding 0.01-inch should be listed as a defect and evaluated. |  | 0 |  |  | 0 | 10/1/2020 | Hydraulics
CA-Q-611-000.0 | CA-Q-611 | 611E53103 | 43" X 68" CONDUIT, TYPE B, 706.04, AS PER PLAN |  |  | Was a repair recommended by the evaluating engineer? If so, the recommended repair provided by the evaluating engineer should meet the proposed design service life of the conduit or drainage structure. The manufacture is also required to sign off on the repair method for the conduit or drainage structure. |  | 0 |  |  | 0 | 10/1/2020 | Hydraulics
CA-Q-611-000.0 | CA-Q-611 | 611E53103 | 43" X 68" CONDUIT, TYPE B, 706.04, AS PER PLAN |  |  | Did the conduit or drainage structure sign off on the evaluating engineer's recommended repair method? |  | 0 |  |  | 0 | 10/1/2020 | Hydraulics
CA-Q-611-000.0 | CA-Q-611 | 611E53103 | 43" X 68" CONDUIT, TYPE B, 706.04, AS PER PLAN |  |  | If a repair was performed by the Contractor, did the Contractor perform a second performance inspection and evaluation? |  | 0 |  |  | 0 | 10/1/2020 | Hydraulics
CA-Q-611-000.0 | CA-Q-611 | 611E53104 | 43" X 68" CONDUIT, TYPE C, 706.04 |  |  | Did the Contractor provide an installation plan for all conduits and drainage structures? Ensure that the Contractor used CA-P-1A and CA-P-3A as the installation plan. No generic installation plans are acceptable. |  | 0 |  |  | 0 | 10/1/2020 | Hydraulics
CA-Q-611-000.0 | CA-Q-611 | 611E53104 | 43" X 68" CONDUIT, TYPE C, 706.04 |  |  | Did the conduit manufacturer sign the CA-P-1A form and provide a certification? |  | 0 |  |  | 0 | 10/1/2020 | Hydraulics
CA-Q-611-000.0 | CA-Q-611 | 611E53104 | 43" X 68" CONDUIT, TYPE C, 706.04 |  |  | Is the conduit material listed in the installation plan appropriate for the Type? |  | 0 |  |  | 0 | 10/1/2020 | Hydraulics
CA-Q-611-000.0 | CA-Q-611 | 611E53104 | 43" X 68" CONDUIT, TYPE C, 706.04 |  |  | Does the Installation Plan detail the use of 703.11 Type 1, 2 or 3 for Bedding and Backfill? Ensure Granular Structural Backfill 703.11 is proposed for Structural Backfill to 12" above the conduit for all Type A, B and C conduits. |  | 0 |  |  | 0 | 10/1/2020 | Hydraulics
CA-Q-611-000.0 | CA-Q-611 | 611E53104 | 43" X 68" CONDUIT, TYPE C, 706.04 |  |  | Were the conduits visually inspected prior to installation? Note and photo any defects. Replace any damaged conduit or drainage structures. |  | 0 |  |  | 0 | 10/1/2020 | Hydraulics
CA-Q-611-000.0 | CA-Q-611 | 611E53104 | 43" X 68" CONDUIT, TYPE C, 706.04 |  |  | Did the Contractor follow the installation plan during construction, including material type, lift thickness, compaction? If not, a new installation plan, signed by the manufacturer is required. A Contractor may continue to work without the modified installation plan at their own risk. |  | 0 |  |  | 0 | 10/1/2020 | Hydraulics
CA-Q-611-000.0 | CA-Q-611 | 611E53104 | 43" X 68" CONDUIT, TYPE C, 706.04 |  |  | Did the Contractor maintain flows and drainage at all times during installation of the conduit? Document any flooding issues occurring during construction. (Photo Documentation Required) |  | 0 |  |  | 0 | 10/1/2020 | Hydraulics
CA-Q-611-000.0 | CA-Q-611 | 611E53104 | 43" X 68" CONDUIT, TYPE C, 706.04 |  |  | Is the Contractor filling out the most up to date CA-P-1 and CA-P-3 forms during installation of each conduit run and drainage structure? These forms are required to be submitted before the start of the next work day. Do not compensate for Work prior to receiving the completed inspection forms. |  | 0 |  |  | 0 | 10/1/2020 | Hydraulics
CA-Q-611-000.0 | CA-Q-611 | 611E53104 | 43" X 68" CONDUIT, TYPE C, 706.04 |  |  | Is the Contractor verifying conduit invert elevations and recording the invert elevations on the CA-P-1 form? Deviations from plan inverts beyond close conformance require Engineer approval. |  | 0 |  |  | 0 | 10/1/2020 | Hydraulics
CA-Q-611-000.0 | CA-Q-611 | 611E53104 | 43" X 68" CONDUIT, TYPE C, 706.04 |  |  | Are compaction tests being taken of the backfill and bedding material during installation? CA-P-1 and CA-P-3 forms should reference the appropriate compaction forms when applicable. Compaction testing is not required for #57 aggregate. |  | 0 |  |  | 0 | 10/1/2020 | Hydraulics
CA-Q-611-000.0 | CA-Q-611 | 611E53104 | 43" X 68" CONDUIT, TYPE C, 706.04 |  |  | Was Type A geotextile fabric required for the conduit or drainage structure installation? Type A geotextile fabric is required above all coarse aggregate backfill for the entire width of trench. Type A geotextile fabric is also required to wrap coarse aggregate below groundwater elevation. Note locations where groundwater was encountered. (Photo Documentation Required) |  | 0 |  |  | 0 | 10/1/2020 | Hydraulics
CA-Q-611-000.0 | CA-Q-611 | 611E53104 | 43" X 68" CONDUIT, TYPE C, 706.04 |  |  | Were conduits laid from outlet end to inlet? If not, document allowances from this requirement. (Photo Documentation Required) |  | 0 |  |  | 0 | 10/1/2020 | Hydraulics
CA-Q-611-000.0 | CA-Q-611 | 611E53104 | 43" X 68" CONDUIT, TYPE C, 706.04 |  |  | Were all lifting holes plugged with the appropriate method? Approved methods are per conduit manufacturer or as approved by the Engineer. |  | 0 |  |  | 0 | 10/1/2020 | Hydraulics
CA-Q-611-000.0 | CA-Q-611 | 611E53104 | 43" X 68" CONDUIT, TYPE C, 706.04 |  |  | Was the waterproofing membrane installed according to C&MS 512.08 G or H? |  | 0 |  |  | 0 | 10/1/2020 | Hydraulics
CA-Q-611-000.0 | CA-Q-611 | 611E53104 | 43" X 68" CONDUIT, TYPE C, 706.04 |  |  | Has a performance inspection been completed for all applicable conduit runs and drainage structures? The Contractor is required to notify the Engineer prior to performing all inspections. |  | 0 |  |  | 0 | 10/1/2020 | Hydraulics
CA-Q-611-000.0 | CA-Q-611 | 611E53104 | 43" X 68" CONDUIT, TYPE C, 706.04 |  |  | Have all conduits and drainage structures not requiring a performance inspection been visually inspected? Note any deficiencies prior to acceptance. (Photo Documentation Required) |  | 0 |  |  | 0 | 10/1/2020 | Hydraulics
CA-Q-611-000.0 | CA-Q-611 | 611E53104 | 43" X 68" CONDUIT, TYPE C, 706.04 |  |  | Were all the performance inspections video recorded? All performance inspections (remote and manual) require video recordings. |  | 0 |  |  | 0 | 10/1/2020 | Hydraulics
CA-Q-611-000.0 | CA-Q-611 | 611E53104 | 43" X 68" CONDUIT, TYPE C, 706.04 |  |  | Was the conduit or drainage structure free of debris or water at the time of inspection? Debris or water should be removed to the extent that allows accurate measurements and to identify defects. |  | 0 |  |  | 0 | 10/1/2020 | Hydraulics
CA-Q-611-000.0 | CA-Q-611 | 611E53104 | 43" X 68" CONDUIT, TYPE C, 706.04 |  |  | For remote inspections performed with a crawler mounted camera, did the Contractor's inspector provide a certification from an independent testing facility stating conformance with SS902? |  | 0 |  |  | 0 | 10/1/2020 | Hydraulics
CA-Q-611-000.0 | CA-Q-611 | 611E53104 | 43" X 68" CONDUIT, TYPE C, 706.04 |  |  | For mandrel deflection testing, was a mandrel with fixed plates used and sized per Table 902.03? Adjustable mandrels are not allowed. Table 902.03 is based on nominal pipe size. |  | 0 |  |  | 0 | 10/1/2020 | Hydraulics
CA-Q-611-000.0 | CA-Q-611 | 611E53104 | 43" X 68" CONDUIT, TYPE C, 706.04 |  |  | Did the performance inspection verify if any surface settlements were visually present at the time of inspection? If so, the settlements should be noted as a defect and assessed by the independent registered engineer. (Photo Documentation Required) |  | 0 |  |  | 0 | 10/1/2020 | Hydraulics
CA-Q-611-000.0 | CA-Q-611 | 611E53104 | 43" X 68" CONDUIT, TYPE C, 706.04 |  |  | Was a performance report submitted for all conduit runs and drainage structures? Ensure that the performance report included a list of all defects and that the engineers evaluation addressed all defects. |  | 0 |  |  | 0 | 10/1/2020 | Hydraulics
CA-Q-611-000.0 | CA-Q-611 | 611E53104 | 43" X 68" CONDUIT, TYPE C, 706.04 |  |  | Were all joint gaps measured for each conduit run requiring a performance inspection? Review the video to ensure the gaps were measured appropriately. |  | 0 |  |  | 0 | 10/1/2020 | Hydraulics
CA-Q-611-000.0 | CA-Q-611 | 611E53104 | 43" X 68" CONDUIT, TYPE C, 706.04 |  |  | Was an evaluation performed of the performance inspection for each applicable conduit run and drainage structure? |  | 0 |  |  | 0 | 10/1/2020 | Hydraulics
CA-Q-611-000.0 | CA-Q-611 | 611E53104 | 43" X 68" CONDUIT, TYPE C, 706.04 |  |  | Was the performance report and inspection videos submitted on a portable hard drive or flash drive? CD submittals are not allowed. |  | 0 |  |  | 0 | 10/1/2020 | Hydraulics
CA-Q-611-000.0 | CA-Q-611 | 611E53104 | 43" X 68" CONDUIT, TYPE C, 706.04 |  |  | Did the performance report identify all of the defects and evaluate each defect if a repair is required? Tables 611.13 and 611.14 list defects requiring a repair. The registered engineer should list all defects and assess whether a repair is necessary. i.e. Cracks in concrete exceeding 0.1-inch require a repair. However, all cracks exceeding 0.01-inch should be listed as a defect and evaluated. |  | 0 |  |  | 0 | 10/1/2020 | Hydraulics
CA-Q-611-000.0 | CA-Q-611 | 611E53104 | 43" X 68" CONDUIT, TYPE C, 706.04 |  |  | Was a repair recommended by the evaluating engineer? If so, the recommended repair provided by the evaluating engineer should meet the proposed design service life of the conduit or drainage structure. The manufacture is also required to sign off on the repair method for the conduit or drainage structure. |  | 0 |  |  | 0 | 10/1/2020 | Hydraulics
CA-Q-611-000.0 | CA-Q-611 | 611E53104 | 43" X 68" CONDUIT, TYPE C, 706.04 |  |  | Did the conduit or drainage structure sign off on the evaluating engineer's recommended repair method? |  | 0 |  |  | 0 | 10/1/2020 | Hydraulics
CA-Q-611-000.0 | CA-Q-611 | 611E53104 | 43" X 68" CONDUIT, TYPE C, 706.04 |  |  | If a repair was performed by the Contractor, did the Contractor perform a second performance inspection and evaluation? |  | 0 |  |  | 0 | 10/1/2020 | Hydraulics
CA-Q-611-000.0 | CA-Q-611 | 611E53106 | 43" X 68" CONDUIT, TYPE D, 706.04 |  |  | Did the Contractor provide an installation plan for all conduits and drainage structures? Ensure that the Contractor used CA-P-1A and CA-P-3A as the installation plan. No generic installation plans are acceptable. |  | 0 |  |  | 0 | 10/1/2020 | Hydraulics
CA-Q-611-000.0 | CA-Q-611 | 611E53106 | 43" X 68" CONDUIT, TYPE D, 706.04 |  |  | Did the conduit manufacturer sign the CA-P-1A form and provide a certification? |  | 0 |  |  | 0 | 10/1/2020 | Hydraulics
CA-Q-611-000.0 | CA-Q-611 | 611E53106 | 43" X 68" CONDUIT, TYPE D, 706.04 |  |  | Is the conduit material listed in the installation plan appropriate for the Type? |  | 0 |  |  | 0 | 10/1/2020 | Hydraulics
CA-Q-611-000.0 | CA-Q-611 | 611E53106 | 43" X 68" CONDUIT, TYPE D, 706.04 |  |  | Does the Installation Plan detail the use of 703.11 Type 1, 2 or 3 for Bedding and Backfill? Ensure Granular Structural Backfill 703.11 is proposed for Structural Backfill to 12" above the conduit for all Type A, B and C conduits. |  | 0 |  |  | 0 | 10/1/2020 | Hydraulics
CA-Q-611-000.0 | CA-Q-611 | 611E53106 | 43" X 68" CONDUIT, TYPE D, 706.04 |  |  | Were the conduits visually inspected prior to installation? Note and photo any defects. Replace any damaged conduit or drainage structures. |  | 0 |  |  | 0 | 10/1/2020 | Hydraulics
CA-Q-611-000.0 | CA-Q-611 | 611E53106 | 43" X 68" CONDUIT, TYPE D, 706.04 |  |  | Did the Contractor follow the installation plan during construction, including material type, lift thickness, compaction? If not, a new installation plan, signed by the manufacturer is required. A Contractor may continue to work without the modified installation plan at their own risk. |  | 0 |  |  | 0 | 10/1/2020 | Hydraulics
CA-Q-611-000.0 | CA-Q-611 | 611E53106 | 43" X 68" CONDUIT, TYPE D, 706.04 |  |  | Did the Contractor maintain flows and drainage at all times during installation of the conduit? Document any flooding issues occurring during construction. (Photo Documentation Required) |  | 0 |  |  | 0 | 10/1/2020 | Hydraulics
CA-Q-611-000.0 | CA-Q-611 | 611E53106 | 43" X 68" CONDUIT, TYPE D, 706.04 |  |  | Is the Contractor filling out the most up to date CA-P-1 and CA-P-3 forms during installation of each conduit run and drainage structure? These forms are required to be submitted before the start of the next work day. Do not compensate for Work prior to receiving the completed inspection forms. |  | 0 |  |  | 0 | 10/1/2020 | Hydraulics
CA-Q-611-000.0 | CA-Q-611 | 611E53106 | 43" X 68" CONDUIT, TYPE D, 706.04 |  |  | Is the Contractor verifying conduit invert elevations and recording the invert elevations on the CA-P-1 form? Deviations from plan inverts beyond close conformance require Engineer approval. |  | 0 |  |  | 0 | 10/1/2020 | Hydraulics
CA-Q-611-000.0 | CA-Q-611 | 611E53106 | 43" X 68" CONDUIT, TYPE D, 706.04 |  |  | Are compaction tests being taken of the backfill and bedding material during installation? CA-P-1 and CA-P-3 forms should reference the appropriate compaction forms when applicable. Compaction testing is not required for #57 aggregate. |  | 0 |  |  | 0 | 10/1/2020 | Hydraulics
CA-Q-611-000.0 | CA-Q-611 | 611E53106 | 43" X 68" CONDUIT, TYPE D, 706.04 |  |  | Was Type A geotextile fabric required for the conduit or drainage structure installation? Type A geotextile fabric is required above all coarse aggregate backfill for the entire width of trench. Type A geotextile fabric is also required to wrap coarse aggregate below groundwater elevation. Note locations where groundwater was encountered. (Photo Documentation Required) |  | 0 |  |  | 0 | 10/1/2020 | Hydraulics
CA-Q-611-000.0 | CA-Q-611 | 611E53106 | 43" X 68" CONDUIT, TYPE D, 706.04 |  |  | Were conduits laid from outlet end to inlet? If not, document allowances from this requirement. (Photo Documentation Required) |  | 0 |  |  | 0 | 10/1/2020 | Hydraulics
CA-Q-611-000.0 | CA-Q-611 | 611E53106 | 43" X 68" CONDUIT, TYPE D, 706.04 |  |  | Were all lifting holes plugged with the appropriate method? Approved methods are per conduit manufacturer or as approved by the Engineer. |  | 0 |  |  | 0 | 10/1/2020 | Hydraulics
CA-Q-611-000.0 | CA-Q-611 | 611E53106 | 43" X 68" CONDUIT, TYPE D, 706.04 |  |  | Was the waterproofing membrane installed according to C&MS 512.08 G or H? |  | 0 |  |  | 0 | 10/1/2020 | Hydraulics
CA-Q-611-000.0 | CA-Q-611 | 611E53106 | 43" X 68" CONDUIT, TYPE D, 706.04 |  |  | Has a performance inspection been completed for all applicable conduit runs and drainage structures? The Contractor is required to notify the Engineer prior to performing all inspections. |  | 0 |  |  | 0 | 10/1/2020 | Hydraulics
CA-Q-611-000.0 | CA-Q-611 | 611E53106 | 43" X 68" CONDUIT, TYPE D, 706.04 |  |  | Have all conduits and drainage structures not requiring a performance inspection been visually inspected? Note any deficiencies prior to acceptance. (Photo Documentation Required) |  | 0 |  |  | 0 | 10/1/2020 | Hydraulics
CA-Q-611-000.0 | CA-Q-611 | 611E53106 | 43" X 68" CONDUIT, TYPE D, 706.04 |  |  | Were all the performance inspections video recorded? All performance inspections (remote and manual) require video recordings. |  | 0 |  |  | 0 | 10/1/2020 | Hydraulics
CA-Q-611-000.0 | CA-Q-611 | 611E53106 | 43" X 68" CONDUIT, TYPE D, 706.04 |  |  | Was the conduit or drainage structure free of debris or water at the time of inspection? Debris or water should be removed to the extent that allows accurate measurements and to identify defects. |  | 0 |  |  | 0 | 10/1/2020 | Hydraulics
CA-Q-611-000.0 | CA-Q-611 | 611E53106 | 43" X 68" CONDUIT, TYPE D, 706.04 |  |  | For remote inspections performed with a crawler mounted camera, did the Contractor's inspector provide a certification from an independent testing facility stating conformance with SS902? |  | 0 |  |  | 0 | 10/1/2020 | Hydraulics
CA-Q-611-000.0 | CA-Q-611 | 611E53106 | 43" X 68" CONDUIT, TYPE D, 706.04 |  |  | For mandrel deflection testing, was a mandrel with fixed plates used and sized per Table 902.03? Adjustable mandrels are not allowed. Table 902.03 is based on nominal pipe size. |  | 0 |  |  | 0 | 10/1/2020 | Hydraulics
CA-Q-611-000.0 | CA-Q-611 | 611E53106 | 43" X 68" CONDUIT, TYPE D, 706.04 |  |  | Did the performance inspection verify if any surface settlements were visually present at the time of inspection? If so, the settlements should be noted as a defect and assessed by the independent registered engineer. (Photo Documentation Required) |  | 0 |  |  | 0 | 10/1/2020 | Hydraulics
CA-Q-611-000.0 | CA-Q-611 | 611E53106 | 43" X 68" CONDUIT, TYPE D, 706.04 |  |  | Was a performance report submitted for all conduit runs and drainage structures? Ensure that the performance report included a list of all defects and that the engineers evaluation addressed all defects. |  | 0 |  |  | 0 | 10/1/2020 | Hydraulics
CA-Q-611-000.0 | CA-Q-611 | 611E53106 | 43" X 68" CONDUIT, TYPE D, 706.04 |  |  | Were all joint gaps measured for each conduit run requiring a performance inspection? Review the video to ensure the gaps were measured appropriately. |  | 0 |  |  | 0 | 10/1/2020 | Hydraulics
CA-Q-611-000.0 | CA-Q-611 | 611E53106 | 43" X 68" CONDUIT, TYPE D, 706.04 |  |  | Was an evaluation performed of the performance inspection for each applicable conduit run and drainage structure? |  | 0 |  |  | 0 | 10/1/2020 | Hydraulics
CA-Q-611-000.0 | CA-Q-611 | 611E53106 | 43" X 68" CONDUIT, TYPE D, 706.04 |  |  | Was the performance report and inspection videos submitted on a portable hard drive or flash drive? CD submittals are not allowed. |  | 0 |  |  | 0 | 10/1/2020 | Hydraulics
CA-Q-611-000.0 | CA-Q-611 | 611E53106 | 43" X 68" CONDUIT, TYPE D, 706.04 |  |  | Did the performance report identify all of the defects and evaluate each defect if a repair is required? Tables 611.13 and 611.14 list defects requiring a repair. The registered engineer should list all defects and assess whether a repair is necessary. i.e. Cracks in concrete exceeding 0.1-inch require a repair. However, all cracks exceeding 0.01-inch should be listed as a defect and evaluated. |  | 0 |  |  | 0 | 10/1/2020 | Hydraulics
CA-Q-611-000.0 | CA-Q-611 | 611E53106 | 43" X 68" CONDUIT, TYPE D, 706.04 |  |  | Was a repair recommended by the evaluating engineer? If so, the recommended repair provided by the evaluating engineer should meet the proposed design service life of the conduit or drainage structure. The manufacture is also required to sign off on the repair method for the conduit or drainage structure. |  | 0 |  |  | 0 | 10/1/2020 | Hydraulics
CA-Q-611-000.0 | CA-Q-611 | 611E53106 | 43" X 68" CONDUIT, TYPE D, 706.04 |  |  | Did the conduit or drainage structure sign off on the evaluating engineer's recommended repair method? |  | 0 |  |  | 0 | 10/1/2020 | Hydraulics
CA-Q-611-000.0 | CA-Q-611 | 611E53106 | 43" X 68" CONDUIT, TYPE D, 706.04 |  |  | If a repair was performed by the Contractor, did the Contractor perform a second performance inspection and evaluation? |  | 0 |  |  | 0 | 10/1/2020 | Hydraulics
CA-Q-611-000.0 | CA-Q-611 | 611E53200 | 48" X 76" CONDUIT, TYPE A, 706.04 |  |  | Did the Contractor provide an installation plan for all conduits and drainage structures? Ensure that the Contractor used CA-P-1A and CA-P-3A as the installation plan. No generic installation plans are acceptable. |  | 0 |  |  | 0 | 10/1/2020 | Hydraulics
CA-Q-611-000.0 | CA-Q-611 | 611E53200 | 48" X 76" CONDUIT, TYPE A, 706.04 |  |  | Did the conduit manufacturer sign the CA-P-1A form and provide a certification? |  | 0 |  |  | 0 | 10/1/2020 | Hydraulics
CA-Q-611-000.0 | CA-Q-611 | 611E53200 | 48" X 76" CONDUIT, TYPE A, 706.04 |  |  | Is the conduit material listed in the installation plan appropriate for the Type? |  | 0 |  |  | 0 | 10/1/2020 | Hydraulics
CA-Q-611-000.0 | CA-Q-611 | 611E53200 | 48" X 76" CONDUIT, TYPE A, 706.04 |  |  | Does the Installation Plan detail the use of 703.11 Type 1, 2 or 3 for Bedding and Backfill? Ensure Granular Structural Backfill 703.11 is proposed for Structural Backfill to 12" above the conduit for all Type A, B and C conduits. |  | 0 |  |  | 0 | 10/1/2020 | Hydraulics
CA-Q-611-000.0 | CA-Q-611 | 611E53200 | 48" X 76" CONDUIT, TYPE A, 706.04 |  |  | Were the conduits visually inspected prior to installation? Note and photo any defects. Replace any damaged conduit or drainage structures. |  | 0 |  |  | 0 | 10/1/2020 | Hydraulics
CA-Q-611-000.0 | CA-Q-611 | 611E53200 | 48" X 76" CONDUIT, TYPE A, 706.04 |  |  | Did the Contractor follow the installation plan during construction, including material type, lift thickness, compaction? If not, a new installation plan, signed by the manufacturer is required. A Contractor may continue to work without the modified installation plan at their own risk. |  | 0 |  |  | 0 | 10/1/2020 | Hydraulics
CA-Q-611-000.0 | CA-Q-611 | 611E53200 | 48" X 76" CONDUIT, TYPE A, 706.04 |  |  | Did the Contractor maintain flows and drainage at all times during installation of the conduit? Document any flooding issues occurring during construction. (Photo Documentation Required) |  | 0 |  |  | 0 | 10/1/2020 | Hydraulics
CA-Q-611-000.0 | CA-Q-611 | 611E53200 | 48" X 76" CONDUIT, TYPE A, 706.04 |  |  | Is the Contractor filling out the most up to date CA-P-1 and CA-P-3 forms during installation of each conduit run and drainage structure? These forms are required to be submitted before the start of the next work day. Do not compensate for Work prior to receiving the completed inspection forms. |  | 0 |  |  | 0 | 10/1/2020 | Hydraulics
CA-Q-611-000.0 | CA-Q-611 | 611E53200 | 48" X 76" CONDUIT, TYPE A, 706.04 |  |  | Is the Contractor verifying conduit invert elevations and recording the invert elevations on the CA-P-1 form? Deviations from plan inverts beyond close conformance require Engineer approval. |  | 0 |  |  | 0 | 10/1/2020 | Hydraulics
CA-Q-611-000.0 | CA-Q-611 | 611E53200 | 48" X 76" CONDUIT, TYPE A, 706.04 |  |  | Are compaction tests being taken of the backfill and bedding material during installation? CA-P-1 and CA-P-3 forms should reference the appropriate compaction forms when applicable. Compaction testing is not required for #57 aggregate. |  | 0 |  |  | 0 | 10/1/2020 | Hydraulics
CA-Q-611-000.0 | CA-Q-611 | 611E53200 | 48" X 76" CONDUIT, TYPE A, 706.04 |  |  | Was Type A geotextile fabric required for the conduit or drainage structure installation? Type A geotextile fabric is required above all coarse aggregate backfill for the entire width of trench. Type A geotextile fabric is also required to wrap coarse aggregate below groundwater elevation. Note locations where groundwater was encountered. (Photo Documentation Required) |  | 0 |  |  | 0 | 10/1/2020 | Hydraulics
CA-Q-611-000.0 | CA-Q-611 | 611E53200 | 48" X 76" CONDUIT, TYPE A, 706.04 |  |  | Were conduits laid from outlet end to inlet? If not, document allowances from this requirement. (Photo Documentation Required) |  | 0 |  |  | 0 | 10/1/2020 | Hydraulics
CA-Q-611-000.0 | CA-Q-611 | 611E53200 | 48" X 76" CONDUIT, TYPE A, 706.04 |  |  | Were all lifting holes plugged with the appropriate method? Approved methods are per conduit manufacturer or as approved by the Engineer. |  | 0 |  |  | 0 | 10/1/2020 | Hydraulics
CA-Q-611-000.0 | CA-Q-611 | 611E53200 | 48" X 76" CONDUIT, TYPE A, 706.04 |  |  | Was the waterproofing membrane installed according to C&MS 512.08 G or H? |  | 0 |  |  | 0 | 10/1/2020 | Hydraulics
CA-Q-611-000.0 | CA-Q-611 | 611E53200 | 48" X 76" CONDUIT, TYPE A, 706.04 |  |  | Has a performance inspection been completed for all applicable conduit runs and drainage structures? The Contractor is required to notify the Engineer prior to performing all inspections. |  | 0 |  |  | 0 | 10/1/2020 | Hydraulics
CA-Q-611-000.0 | CA-Q-611 | 611E53200 | 48" X 76" CONDUIT, TYPE A, 706.04 |  |  | Have all conduits and drainage structures not requiring a performance inspection been visually inspected? Note any deficiencies prior to acceptance. (Photo Documentation Required) |  | 0 |  |  | 0 | 10/1/2020 | Hydraulics
CA-Q-611-000.0 | CA-Q-611 | 611E53200 | 48" X 76" CONDUIT, TYPE A, 706.04 |  |  | Were all the performance inspections video recorded? All performance inspections (remote and manual) require video recordings. |  | 0 |  |  | 0 | 10/1/2020 | Hydraulics
CA-Q-611-000.0 | CA-Q-611 | 611E53200 | 48" X 76" CONDUIT, TYPE A, 706.04 |  |  | Was the conduit or drainage structure free of debris or water at the time of inspection? Debris or water should be removed to the extent that allows accurate measurements and to identify defects. |  | 0 |  |  | 0 | 10/1/2020 | Hydraulics
CA-Q-611-000.0 | CA-Q-611 | 611E53200 | 48" X 76" CONDUIT, TYPE A, 706.04 |  |  | For remote inspections performed with a crawler mounted camera, did the Contractor's inspector provide a certification from an independent testing facility stating conformance with SS902? |  | 0 |  |  | 0 | 10/1/2020 | Hydraulics
CA-Q-611-000.0 | CA-Q-611 | 611E53200 | 48" X 76" CONDUIT, TYPE A, 706.04 |  |  | For mandrel deflection testing, was a mandrel with fixed plates used and sized per Table 902.03? Adjustable mandrels are not allowed. Table 902.03 is based on nominal pipe size. |  | 0 |  |  | 0 | 10/1/2020 | Hydraulics
CA-Q-611-000.0 | CA-Q-611 | 611E53200 | 48" X 76" CONDUIT, TYPE A, 706.04 |  |  | Did the performance inspection verify if any surface settlements were visually present at the time of inspection? If so, the settlements should be noted as a defect and assessed by the independent registered engineer. (Photo Documentation Required) |  | 0 |  |  | 0 | 10/1/2020 | Hydraulics
CA-Q-611-000.0 | CA-Q-611 | 611E53200 | 48" X 76" CONDUIT, TYPE A, 706.04 |  |  | Was a performance report submitted for all conduit runs and drainage structures? Ensure that the performance report included a list of all defects and that the engineers evaluation addressed all defects. |  | 0 |  |  | 0 | 10/1/2020 | Hydraulics
CA-Q-611-000.0 | CA-Q-611 | 611E53200 | 48" X 76" CONDUIT, TYPE A, 706.04 |  |  | Were all joint gaps measured for each conduit run requiring a performance inspection? Review the video to ensure the gaps were measured appropriately. |  | 0 |  |  | 0 | 10/1/2020 | Hydraulics
CA-Q-611-000.0 | CA-Q-611 | 611E53200 | 48" X 76" CONDUIT, TYPE A, 706.04 |  |  | Was an evaluation performed of the performance inspection for each applicable conduit run and drainage structure? |  | 0 |  |  | 0 | 10/1/2020 | Hydraulics
CA-Q-611-000.0 | CA-Q-611 | 611E53200 | 48" X 76" CONDUIT, TYPE A, 706.04 |  |  | Was the performance report and inspection videos submitted on a portable hard drive or flash drive? CD submittals are not allowed. |  | 0 |  |  | 0 | 10/1/2020 | Hydraulics
CA-Q-611-000.0 | CA-Q-611 | 611E53200 | 48" X 76" CONDUIT, TYPE A, 706.04 |  |  | Did the performance report identify all of the defects and evaluate each defect if a repair is required? Tables 611.13 and 611.14 list defects requiring a repair. The registered engineer should list all defects and assess whether a repair is necessary. i.e. Cracks in concrete exceeding 0.1-inch require a repair. However, all cracks exceeding 0.01-inch should be listed as a defect and evaluated. |  | 0 |  |  | 0 | 10/1/2020 | Hydraulics
CA-Q-611-000.0 | CA-Q-611 | 611E53200 | 48" X 76" CONDUIT, TYPE A, 706.04 |  |  | Was a repair recommended by the evaluating engineer? If so, the recommended repair provided by the evaluating engineer should meet the proposed design service life of the conduit or drainage structure. The manufacture is also required to sign off on the repair method for the conduit or drainage structure. |  | 0 |  |  | 0 | 10/1/2020 | Hydraulics
CA-Q-611-000.0 | CA-Q-611 | 611E53200 | 48" X 76" CONDUIT, TYPE A, 706.04 |  |  | Did the conduit or drainage structure sign off on the evaluating engineer's recommended repair method? |  | 0 |  |  | 0 | 10/1/2020 | Hydraulics
CA-Q-611-000.0 | CA-Q-611 | 611E53200 | 48" X 76" CONDUIT, TYPE A, 706.04 |  |  | If a repair was performed by the Contractor, did the Contractor perform a second performance inspection and evaluation? |  | 0 |  |  | 0 | 10/1/2020 | Hydraulics
CA-Q-611-000.0 | CA-Q-611 | 611E53201 | 48" X 76" CONDUIT, TYPE A, 706.04, AS PER PLAN |  |  | Did the Contractor provide an installation plan for all conduits and drainage structures? Ensure that the Contractor used CA-P-1A and CA-P-3A as the installation plan. No generic installation plans are acceptable. |  | 0 |  |  | 0 | 10/1/2020 | Hydraulics
CA-Q-611-000.0 | CA-Q-611 | 611E53201 | 48" X 76" CONDUIT, TYPE A, 706.04, AS PER PLAN |  |  | Did the conduit manufacturer sign the CA-P-1A form and provide a certification? |  | 0 |  |  | 0 | 10/1/2020 | Hydraulics
CA-Q-611-000.0 | CA-Q-611 | 611E53201 | 48" X 76" CONDUIT, TYPE A, 706.04, AS PER PLAN |  |  | Is the conduit material listed in the installation plan appropriate for the Type? |  | 0 |  |  | 0 | 10/1/2020 | Hydraulics
CA-Q-611-000.0 | CA-Q-611 | 611E53201 | 48" X 76" CONDUIT, TYPE A, 706.04, AS PER PLAN |  |  | Does the Installation Plan detail the use of 703.11 Type 1, 2 or 3 for Bedding and Backfill? Ensure Granular Structural Backfill 703.11 is proposed for Structural Backfill to 12" above the conduit for all Type A, B and C conduits. |  | 0 |  |  | 0 | 10/1/2020 | Hydraulics
CA-Q-611-000.0 | CA-Q-611 | 611E53201 | 48" X 76" CONDUIT, TYPE A, 706.04, AS PER PLAN |  |  | Were the conduits visually inspected prior to installation? Note and photo any defects. Replace any damaged conduit or drainage structures. |  | 0 |  |  | 0 | 10/1/2020 | Hydraulics
CA-Q-611-000.0 | CA-Q-611 | 611E53201 | 48" X 76" CONDUIT, TYPE A, 706.04, AS PER PLAN |  |  | Did the Contractor follow the installation plan during construction, including material type, lift thickness, compaction? If not, a new installation plan, signed by the manufacturer is required. A Contractor may continue to work without the modified installation plan at their own risk. |  | 0 |  |  | 0 | 10/1/2020 | Hydraulics
CA-Q-611-000.0 | CA-Q-611 | 611E53201 | 48" X 76" CONDUIT, TYPE A, 706.04, AS PER PLAN |  |  | Did the Contractor maintain flows and drainage at all times during installation of the conduit? Document any flooding issues occurring during construction. (Photo Documentation Required) |  | 0 |  |  | 0 | 10/1/2020 | Hydraulics
CA-Q-611-000.0 | CA-Q-611 | 611E53201 | 48" X 76" CONDUIT, TYPE A, 706.04, AS PER PLAN |  |  | Is the Contractor filling out the most up to date CA-P-1 and CA-P-3 forms during installation of each conduit run and drainage structure? These forms are required to be submitted before the start of the next work day. Do not compensate for Work prior to receiving the completed inspection forms. |  | 0 |  |  | 0 | 10/1/2020 | Hydraulics
CA-Q-611-000.0 | CA-Q-611 | 611E53201 | 48" X 76" CONDUIT, TYPE A, 706.04, AS PER PLAN |  |  | Is the Contractor verifying conduit invert elevations and recording the invert elevations on the CA-P-1 form? Deviations from plan inverts beyond close conformance require Engineer approval. |  | 0 |  |  | 0 | 10/1/2020 | Hydraulics
CA-Q-611-000.0 | CA-Q-611 | 611E53201 | 48" X 76" CONDUIT, TYPE A, 706.04, AS PER PLAN |  |  | Are compaction tests being taken of the backfill and bedding material during installation? CA-P-1 and CA-P-3 forms should reference the appropriate compaction forms when applicable. Compaction testing is not required for #57 aggregate. |  | 0 |  |  | 0 | 10/1/2020 | Hydraulics
CA-Q-611-000.0 | CA-Q-611 | 611E53201 | 48" X 76" CONDUIT, TYPE A, 706.04, AS PER PLAN |  |  | Was Type A geotextile fabric required for the conduit or drainage structure installation? Type A geotextile fabric is required above all coarse aggregate backfill for the entire width of trench. Type A geotextile fabric is also required to wrap coarse aggregate below groundwater elevation. Note locations where groundwater was encountered. (Photo Documentation Required) |  | 0 |  |  | 0 | 10/1/2020 | Hydraulics
CA-Q-611-000.0 | CA-Q-611 | 611E53201 | 48" X 76" CONDUIT, TYPE A, 706.04, AS PER PLAN |  |  | Were conduits laid from outlet end to inlet? If not, document allowances from this requirement. (Photo Documentation Required) |  | 0 |  |  | 0 | 10/1/2020 | Hydraulics
CA-Q-611-000.0 | CA-Q-611 | 611E53201 | 48" X 76" CONDUIT, TYPE A, 706.04, AS PER PLAN |  |  | Were all lifting holes plugged with the appropriate method? Approved methods are per conduit manufacturer or as approved by the Engineer. |  | 0 |  |  | 0 | 10/1/2020 | Hydraulics
CA-Q-611-000.0 | CA-Q-611 | 611E53201 | 48" X 76" CONDUIT, TYPE A, 706.04, AS PER PLAN |  |  | Was the waterproofing membrane installed according to C&MS 512.08 G or H? |  | 0 |  |  | 0 | 10/1/2020 | Hydraulics
CA-Q-611-000.0 | CA-Q-611 | 611E53201 | 48" X 76" CONDUIT, TYPE A, 706.04, AS PER PLAN |  |  | Has a performance inspection been completed for all applicable conduit runs and drainage structures? The Contractor is required to notify the Engineer prior to performing all inspections. |  | 0 |  |  | 0 | 10/1/2020 | Hydraulics
CA-Q-611-000.0 | CA-Q-611 | 611E53201 | 48" X 76" CONDUIT, TYPE A, 706.04, AS PER PLAN |  |  | Have all conduits and drainage structures not requiring a performance inspection been visually inspected? Note any deficiencies prior to acceptance. (Photo Documentation Required) |  | 0 |  |  | 0 | 10/1/2020 | Hydraulics
CA-Q-611-000.0 | CA-Q-611 | 611E53201 | 48" X 76" CONDUIT, TYPE A, 706.04, AS PER PLAN |  |  | Were all the performance inspections video recorded? All performance inspections (remote and manual) require video recordings. |  | 0 |  |  | 0 | 10/1/2020 | Hydraulics
CA-Q-611-000.0 | CA-Q-611 | 611E53201 | 48" X 76" CONDUIT, TYPE A, 706.04, AS PER PLAN |  |  | Was the conduit or drainage structure free of debris or water at the time of inspection? Debris or water should be removed to the extent that allows accurate measurements and to identify defects. |  | 0 |  |  | 0 | 10/1/2020 | Hydraulics
CA-Q-611-000.0 | CA-Q-611 | 611E53201 | 48" X 76" CONDUIT, TYPE A, 706.04, AS PER PLAN |  |  | For remote inspections performed with a crawler mounted camera, did the Contractor's inspector provide a certification from an independent testing facility stating conformance with SS902? |  | 0 |  |  | 0 | 10/1/2020 | Hydraulics
CA-Q-611-000.0 | CA-Q-611 | 611E53201 | 48" X 76" CONDUIT, TYPE A, 706.04, AS PER PLAN |  |  | For mandrel deflection testing, was a mandrel with fixed plates used and sized per Table 902.03? Adjustable mandrels are not allowed. Table 902.03 is based on nominal pipe size. |  | 0 |  |  | 0 | 10/1/2020 | Hydraulics
CA-Q-611-000.0 | CA-Q-611 | 611E53201 | 48" X 76" CONDUIT, TYPE A, 706.04, AS PER PLAN |  |  | Did the performance inspection verify if any surface settlements were visually present at the time of inspection? If so, the settlements should be noted as a defect and assessed by the independent registered engineer. (Photo Documentation Required) |  | 0 |  |  | 0 | 10/1/2020 | Hydraulics
CA-Q-611-000.0 | CA-Q-611 | 611E53201 | 48" X 76" CONDUIT, TYPE A, 706.04, AS PER PLAN |  |  | Was a performance report submitted for all conduit runs and drainage structures? Ensure that the performance report included a list of all defects and that the engineers evaluation addressed all defects. |  | 0 |  |  | 0 | 10/1/2020 | Hydraulics
CA-Q-611-000.0 | CA-Q-611 | 611E53201 | 48" X 76" CONDUIT, TYPE A, 706.04, AS PER PLAN |  |  | Were all joint gaps measured for each conduit run requiring a performance inspection? Review the video to ensure the gaps were measured appropriately. |  | 0 |  |  | 0 | 10/1/2020 | Hydraulics
CA-Q-611-000.0 | CA-Q-611 | 611E53201 | 48" X 76" CONDUIT, TYPE A, 706.04, AS PER PLAN |  |  | Was an evaluation performed of the performance inspection for each applicable conduit run and drainage structure? |  | 0 |  |  | 0 | 10/1/2020 | Hydraulics
CA-Q-611-000.0 | CA-Q-611 | 611E53201 | 48" X 76" CONDUIT, TYPE A, 706.04, AS PER PLAN |  |  | Was the performance report and inspection videos submitted on a portable hard drive or flash drive? CD submittals are not allowed. |  | 0 |  |  | 0 | 10/1/2020 | Hydraulics
CA-Q-611-000.0 | CA-Q-611 | 611E53201 | 48" X 76" CONDUIT, TYPE A, 706.04, AS PER PLAN |  |  | Did the performance report identify all of the defects and evaluate each defect if a repair is required? Tables 611.13 and 611.14 list defects requiring a repair. The registered engineer should list all defects and assess whether a repair is necessary. i.e. Cracks in concrete exceeding 0.1-inch require a repair. However, all cracks exceeding 0.01-inch should be listed as a defect and evaluated. |  | 0 |  |  | 0 | 10/1/2020 | Hydraulics
CA-Q-611-000.0 | CA-Q-611 | 611E53201 | 48" X 76" CONDUIT, TYPE A, 706.04, AS PER PLAN |  |  | Was a repair recommended by the evaluating engineer? If so, the recommended repair provided by the evaluating engineer should meet the proposed design service life of the conduit or drainage structure. The manufacture is also required to sign off on the repair method for the conduit or drainage structure. |  | 0 |  |  | 0 | 10/1/2020 | Hydraulics
CA-Q-611-000.0 | CA-Q-611 | 611E53201 | 48" X 76" CONDUIT, TYPE A, 706.04, AS PER PLAN |  |  | Did the conduit or drainage structure sign off on the evaluating engineer's recommended repair method? |  | 0 |  |  | 0 | 10/1/2020 | Hydraulics
CA-Q-611-000.0 | CA-Q-611 | 611E53201 | 48" X 76" CONDUIT, TYPE A, 706.04, AS PER PLAN |  |  | If a repair was performed by the Contractor, did the Contractor perform a second performance inspection and evaluation? |  | 0 |  |  | 0 | 10/1/2020 | Hydraulics
CA-Q-611-000.0 | CA-Q-611 | 611E53210 | 48" X 76" CONDUIT, TYPE B, 706.04 |  |  | Did the Contractor provide an installation plan for all conduits and drainage structures? Ensure that the Contractor used CA-P-1A and CA-P-3A as the installation plan. No generic installation plans are acceptable. |  | 0 |  |  | 0 | 10/1/2020 | Hydraulics
CA-Q-611-000.0 | CA-Q-611 | 611E53210 | 48" X 76" CONDUIT, TYPE B, 706.04 |  |  | Did the conduit manufacturer sign the CA-P-1A form and provide a certification? |  | 0 |  |  | 0 | 10/1/2020 | Hydraulics
CA-Q-611-000.0 | CA-Q-611 | 611E53210 | 48" X 76" CONDUIT, TYPE B, 706.04 |  |  | Is the conduit material listed in the installation plan appropriate for the Type? |  | 0 |  |  | 0 | 10/1/2020 | Hydraulics
CA-Q-611-000.0 | CA-Q-611 | 611E53210 | 48" X 76" CONDUIT, TYPE B, 706.04 |  |  | Does the Installation Plan detail the use of 703.11 Type 1, 2 or 3 for Bedding and Backfill? Ensure Granular Structural Backfill 703.11 is proposed for Structural Backfill to 12" above the conduit for all Type A, B and C conduits. |  | 0 |  |  | 0 | 10/1/2020 | Hydraulics
CA-Q-611-000.0 | CA-Q-611 | 611E53210 | 48" X 76" CONDUIT, TYPE B, 706.04 |  |  | Were the conduits visually inspected prior to installation? Note and photo any defects. Replace any damaged conduit or drainage structures. |  | 0 |  |  | 0 | 10/1/2020 | Hydraulics
CA-Q-611-000.0 | CA-Q-611 | 611E53210 | 48" X 76" CONDUIT, TYPE B, 706.04 |  |  | Did the Contractor follow the installation plan during construction, including material type, lift thickness, compaction? If not, a new installation plan, signed by the manufacturer is required. A Contractor may continue to work without the modified installation plan at their own risk. |  | 0 |  |  | 0 | 10/1/2020 | Hydraulics
CA-Q-611-000.0 | CA-Q-611 | 611E53210 | 48" X 76" CONDUIT, TYPE B, 706.04 |  |  | Did the Contractor maintain flows and drainage at all times during installation of the conduit? Document any flooding issues occurring during construction. (Photo Documentation Required) |  | 0 |  |  | 0 | 10/1/2020 | Hydraulics
CA-Q-611-000.0 | CA-Q-611 | 611E53210 | 48" X 76" CONDUIT, TYPE B, 706.04 |  |  | Is the Contractor filling out the most up to date CA-P-1 and CA-P-3 forms during installation of each conduit run and drainage structure? These forms are required to be submitted before the start of the next work day. Do not compensate for Work prior to receiving the completed inspection forms. |  | 0 |  |  | 0 | 10/1/2020 | Hydraulics
CA-Q-611-000.0 | CA-Q-611 | 611E53210 | 48" X 76" CONDUIT, TYPE B, 706.04 |  |  | Is the Contractor verifying conduit invert elevations and recording the invert elevations on the CA-P-1 form? Deviations from plan inverts beyond close conformance require Engineer approval. |  | 0 |  |  | 0 | 10/1/2020 | Hydraulics
CA-Q-611-000.0 | CA-Q-611 | 611E53210 | 48" X 76" CONDUIT, TYPE B, 706.04 |  |  | Are compaction tests being taken of the backfill and bedding material during installation? CA-P-1 and CA-P-3 forms should reference the appropriate compaction forms when applicable. Compaction testing is not required for #57 aggregate. |  | 0 |  |  | 0 | 10/1/2020 | Hydraulics
CA-Q-611-000.0 | CA-Q-611 | 611E53210 | 48" X 76" CONDUIT, TYPE B, 706.04 |  |  | Was Type A geotextile fabric required for the conduit or drainage structure installation? Type A geotextile fabric is required above all coarse aggregate backfill for the entire width of trench. Type A geotextile fabric is also required to wrap coarse aggregate below groundwater elevation. Note locations where groundwater was encountered. (Photo Documentation Required) |  | 0 |  |  | 0 | 10/1/2020 | Hydraulics
CA-Q-611-000.0 | CA-Q-611 | 611E53210 | 48" X 76" CONDUIT, TYPE B, 706.04 |  |  | Were conduits laid from outlet end to inlet? If not, document allowances from this requirement. (Photo Documentation Required) |  | 0 |  |  | 0 | 10/1/2020 | Hydraulics
CA-Q-611-000.0 | CA-Q-611 | 611E53210 | 48" X 76" CONDUIT, TYPE B, 706.04 |  |  | Were all lifting holes plugged with the appropriate method? Approved methods are per conduit manufacturer or as approved by the Engineer. |  | 0 |  |  | 0 | 10/1/2020 | Hydraulics
CA-Q-611-000.0 | CA-Q-611 | 611E53210 | 48" X 76" CONDUIT, TYPE B, 706.04 |  |  | Was the waterproofing membrane installed according to C&MS 512.08 G or H? |  | 0 |  |  | 0 | 10/1/2020 | Hydraulics
CA-Q-611-000.0 | CA-Q-611 | 611E53210 | 48" X 76" CONDUIT, TYPE B, 706.04 |  |  | Has a performance inspection been completed for all applicable conduit runs and drainage structures? The Contractor is required to notify the Engineer prior to performing all inspections. |  | 0 |  |  | 0 | 10/1/2020 | Hydraulics
CA-Q-611-000.0 | CA-Q-611 | 611E53210 | 48" X 76" CONDUIT, TYPE B, 706.04 |  |  | Have all conduits and drainage structures not requiring a performance inspection been visually inspected? Note any deficiencies prior to acceptance. (Photo Documentation Required) |  | 0 |  |  | 0 | 10/1/2020 | Hydraulics
CA-Q-611-000.0 | CA-Q-611 | 611E53210 | 48" X 76" CONDUIT, TYPE B, 706.04 |  |  | Were all the performance inspections video recorded? All performance inspections (remote and manual) require video recordings. |  | 0 |  |  | 0 | 10/1/2020 | Hydraulics
CA-Q-611-000.0 | CA-Q-611 | 611E53210 | 48" X 76" CONDUIT, TYPE B, 706.04 |  |  | Was the conduit or drainage structure free of debris or water at the time of inspection? Debris or water should be removed to the extent that allows accurate measurements and to identify defects. |  | 0 |  |  | 0 | 10/1/2020 | Hydraulics
CA-Q-611-000.0 | CA-Q-611 | 611E53210 | 48" X 76" CONDUIT, TYPE B, 706.04 |  |  | For remote inspections performed with a crawler mounted camera, did the Contractor's inspector provide a certification from an independent testing facility stating conformance with SS902? |  | 0 |  |  | 0 | 10/1/2020 | Hydraulics
CA-Q-611-000.0 | CA-Q-611 | 611E53210 | 48" X 76" CONDUIT, TYPE B, 706.04 |  |  | For mandrel deflection testing, was a mandrel with fixed plates used and sized per Table 902.03? Adjustable mandrels are not allowed. Table 902.03 is based on nominal pipe size. |  | 0 |  |  | 0 | 10/1/2020 | Hydraulics
CA-Q-611-000.0 | CA-Q-611 | 611E53210 | 48" X 76" CONDUIT, TYPE B, 706.04 |  |  | Did the performance inspection verify if any surface settlements were visually present at the time of inspection? If so, the settlements should be noted as a defect and assessed by the independent registered engineer. (Photo Documentation Required) |  | 0 |  |  | 0 | 10/1/2020 | Hydraulics
CA-Q-611-000.0 | CA-Q-611 | 611E53210 | 48" X 76" CONDUIT, TYPE B, 706.04 |  |  | Was a performance report submitted for all conduit runs and drainage structures? Ensure that the performance report included a list of all defects and that the engineers evaluation addressed all defects. |  | 0 |  |  | 0 | 10/1/2020 | Hydraulics
CA-Q-611-000.0 | CA-Q-611 | 611E53210 | 48" X 76" CONDUIT, TYPE B, 706.04 |  |  | Were all joint gaps measured for each conduit run requiring a performance inspection? Review the video to ensure the gaps were measured appropriately. |  | 0 |  |  | 0 | 10/1/2020 | Hydraulics
CA-Q-611-000.0 | CA-Q-611 | 611E53210 | 48" X 76" CONDUIT, TYPE B, 706.04 |  |  | Was an evaluation performed of the performance inspection for each applicable conduit run and drainage structure? |  | 0 |  |  | 0 | 10/1/2020 | Hydraulics
CA-Q-611-000.0 | CA-Q-611 | 611E53210 | 48" X 76" CONDUIT, TYPE B, 706.04 |  |  | Was the performance report and inspection videos submitted on a portable hard drive or flash drive? CD submittals are not allowed. |  | 0 |  |  | 0 | 10/1/2020 | Hydraulics
CA-Q-611-000.0 | CA-Q-611 | 611E53210 | 48" X 76" CONDUIT, TYPE B, 706.04 |  |  | Did the performance report identify all of the defects and evaluate each defect if a repair is required? Tables 611.13 and 611.14 list defects requiring a repair. The registered engineer should list all defects and assess whether a repair is necessary. i.e. Cracks in concrete exceeding 0.1-inch require a repair. However, all cracks exceeding 0.01-inch should be listed as a defect and evaluated. |  | 0 |  |  | 0 | 10/1/2020 | Hydraulics
CA-Q-611-000.0 | CA-Q-611 | 611E53210 | 48" X 76" CONDUIT, TYPE B, 706.04 |  |  | Was a repair recommended by the evaluating engineer? If so, the recommended repair provided by the evaluating engineer should meet the proposed design service life of the conduit or drainage structure. The manufacture is also required to sign off on the repair method for the conduit or drainage structure. |  | 0 |  |  | 0 | 10/1/2020 | Hydraulics
CA-Q-611-000.0 | CA-Q-611 | 611E53210 | 48" X 76" CONDUIT, TYPE B, 706.04 |  |  | Did the conduit or drainage structure sign off on the evaluating engineer's recommended repair method? |  | 0 |  |  | 0 | 10/1/2020 | Hydraulics
CA-Q-611-000.0 | CA-Q-611 | 611E53210 | 48" X 76" CONDUIT, TYPE B, 706.04 |  |  | If a repair was performed by the Contractor, did the Contractor perform a second performance inspection and evaluation? |  | 0 |  |  | 0 | 10/1/2020 | Hydraulics
CA-Q-611-000.0 | CA-Q-611 | 611E53212 | 48" X 76" CONDUIT, TYPE C, 706.04 |  |  | Did the Contractor provide an installation plan for all conduits and drainage structures? Ensure that the Contractor used CA-P-1A and CA-P-3A as the installation plan. No generic installation plans are acceptable. |  | 0 |  |  | 0 | 10/1/2020 | Hydraulics
CA-Q-611-000.0 | CA-Q-611 | 611E53212 | 48" X 76" CONDUIT, TYPE C, 706.04 |  |  | Did the conduit manufacturer sign the CA-P-1A form and provide a certification? |  | 0 |  |  | 0 | 10/1/2020 | Hydraulics
CA-Q-611-000.0 | CA-Q-611 | 611E53212 | 48" X 76" CONDUIT, TYPE C, 706.04 |  |  | Is the conduit material listed in the installation plan appropriate for the Type? |  | 0 |  |  | 0 | 10/1/2020 | Hydraulics
CA-Q-611-000.0 | CA-Q-611 | 611E53212 | 48" X 76" CONDUIT, TYPE C, 706.04 |  |  | Does the Installation Plan detail the use of 703.11 Type 1, 2 or 3 for Bedding and Backfill? Ensure Granular Structural Backfill 703.11 is proposed for Structural Backfill to 12" above the conduit for all Type A, B and C conduits. |  | 0 |  |  | 0 | 10/1/2020 | Hydraulics
CA-Q-611-000.0 | CA-Q-611 | 611E53212 | 48" X 76" CONDUIT, TYPE C, 706.04 |  |  | Were the conduits visually inspected prior to installation? Note and photo any defects. Replace any damaged conduit or drainage structures. |  | 0 |  |  | 0 | 10/1/2020 | Hydraulics
CA-Q-611-000.0 | CA-Q-611 | 611E53212 | 48" X 76" CONDUIT, TYPE C, 706.04 |  |  | Did the Contractor follow the installation plan during construction, including material type, lift thickness, compaction? If not, a new installation plan, signed by the manufacturer is required. A Contractor may continue to work without the modified installation plan at their own risk. |  | 0 |  |  | 0 | 10/1/2020 | Hydraulics
CA-Q-611-000.0 | CA-Q-611 | 611E53212 | 48" X 76" CONDUIT, TYPE C, 706.04 |  |  | Did the Contractor maintain flows and drainage at all times during installation of the conduit? Document any flooding issues occurring during construction. (Photo Documentation Required) |  | 0 |  |  | 0 | 10/1/2020 | Hydraulics
CA-Q-611-000.0 | CA-Q-611 | 611E53212 | 48" X 76" CONDUIT, TYPE C, 706.04 |  |  | Is the Contractor filling out the most up to date CA-P-1 and CA-P-3 forms during installation of each conduit run and drainage structure? These forms are required to be submitted before the start of the next work day. Do not compensate for Work prior to receiving the completed inspection forms. |  | 0 |  |  | 0 | 10/1/2020 | Hydraulics
CA-Q-611-000.0 | CA-Q-611 | 611E53212 | 48" X 76" CONDUIT, TYPE C, 706.04 |  |  | Is the Contractor verifying conduit invert elevations and recording the invert elevations on the CA-P-1 form? Deviations from plan inverts beyond close conformance require Engineer approval. |  | 0 |  |  | 0 | 10/1/2020 | Hydraulics
CA-Q-611-000.0 | CA-Q-611 | 611E53212 | 48" X 76" CONDUIT, TYPE C, 706.04 |  |  | Are compaction tests being taken of the backfill and bedding material during installation? CA-P-1 and CA-P-3 forms should reference the appropriate compaction forms when applicable. Compaction testing is not required for #57 aggregate. |  | 0 |  |  | 0 | 10/1/2020 | Hydraulics
CA-Q-611-000.0 | CA-Q-611 | 611E53212 | 48" X 76" CONDUIT, TYPE C, 706.04 |  |  | Was Type A geotextile fabric required for the conduit or drainage structure installation? Type A geotextile fabric is required above all coarse aggregate backfill for the entire width of trench. Type A geotextile fabric is also required to wrap coarse aggregate below groundwater elevation. Note locations where groundwater was encountered. (Photo Documentation Required) |  | 0 |  |  | 0 | 10/1/2020 | Hydraulics
CA-Q-611-000.0 | CA-Q-611 | 611E53212 | 48" X 76" CONDUIT, TYPE C, 706.04 |  |  | Were conduits laid from outlet end to inlet? If not, document allowances from this requirement. (Photo Documentation Required) |  | 0 |  |  | 0 | 10/1/2020 | Hydraulics
CA-Q-611-000.0 | CA-Q-611 | 611E53212 | 48" X 76" CONDUIT, TYPE C, 706.04 |  |  | Were all lifting holes plugged with the appropriate method? Approved methods are per conduit manufacturer or as approved by the Engineer. |  | 0 |  |  | 0 | 10/1/2020 | Hydraulics
CA-Q-611-000.0 | CA-Q-611 | 611E53212 | 48" X 76" CONDUIT, TYPE C, 706.04 |  |  | Was the waterproofing membrane installed according to C&MS 512.08 G or H? |  | 0 |  |  | 0 | 10/1/2020 | Hydraulics
CA-Q-611-000.0 | CA-Q-611 | 611E53212 | 48" X 76" CONDUIT, TYPE C, 706.04 |  |  | Has a performance inspection been completed for all applicable conduit runs and drainage structures? The Contractor is required to notify the Engineer prior to performing all inspections. |  | 0 |  |  | 0 | 10/1/2020 | Hydraulics
CA-Q-611-000.0 | CA-Q-611 | 611E53212 | 48" X 76" CONDUIT, TYPE C, 706.04 |  |  | Have all conduits and drainage structures not requiring a performance inspection been visually inspected? Note any deficiencies prior to acceptance. (Photo Documentation Required) |  | 0 |  |  | 0 | 10/1/2020 | Hydraulics
CA-Q-611-000.0 | CA-Q-611 | 611E53212 | 48" X 76" CONDUIT, TYPE C, 706.04 |  |  | Were all the performance inspections video recorded? All performance inspections (remote and manual) require video recordings. |  | 0 |  |  | 0 | 10/1/2020 | Hydraulics
CA-Q-611-000.0 | CA-Q-611 | 611E53212 | 48" X 76" CONDUIT, TYPE C, 706.04 |  |  | Was the conduit or drainage structure free of debris or water at the time of inspection? Debris or water should be removed to the extent that allows accurate measurements and to identify defects. |  | 0 |  |  | 0 | 10/1/2020 | Hydraulics
CA-Q-611-000.0 | CA-Q-611 | 611E53212 | 48" X 76" CONDUIT, TYPE C, 706.04 |  |  | For remote inspections performed with a crawler mounted camera, did the Contractor's inspector provide a certification from an independent testing facility stating conformance with SS902? |  | 0 |  |  | 0 | 10/1/2020 | Hydraulics
CA-Q-611-000.0 | CA-Q-611 | 611E53212 | 48" X 76" CONDUIT, TYPE C, 706.04 |  |  | For mandrel deflection testing, was a mandrel with fixed plates used and sized per Table 902.03? Adjustable mandrels are not allowed. Table 902.03 is based on nominal pipe size. |  | 0 |  |  | 0 | 10/1/2020 | Hydraulics
CA-Q-611-000.0 | CA-Q-611 | 611E53212 | 48" X 76" CONDUIT, TYPE C, 706.04 |  |  | Did the performance inspection verify if any surface settlements were visually present at the time of inspection? If so, the settlements should be noted as a defect and assessed by the independent registered engineer. (Photo Documentation Required) |  | 0 |  |  | 0 | 10/1/2020 | Hydraulics
CA-Q-611-000.0 | CA-Q-611 | 611E53212 | 48" X 76" CONDUIT, TYPE C, 706.04 |  |  | Was a performance report submitted for all conduit runs and drainage structures? Ensure that the performance report included a list of all defects and that the engineers evaluation addressed all defects. |  | 0 |  |  | 0 | 10/1/2020 | Hydraulics
CA-Q-611-000.0 | CA-Q-611 | 611E53212 | 48" X 76" CONDUIT, TYPE C, 706.04 |  |  | Were all joint gaps measured for each conduit run requiring a performance inspection? Review the video to ensure the gaps were measured appropriately. |  | 0 |  |  | 0 | 10/1/2020 | Hydraulics
CA-Q-611-000.0 | CA-Q-611 | 611E53212 | 48" X 76" CONDUIT, TYPE C, 706.04 |  |  | Was an evaluation performed of the performance inspection for each applicable conduit run and drainage structure? |  | 0 |  |  | 0 | 10/1/2020 | Hydraulics
CA-Q-611-000.0 | CA-Q-611 | 611E53212 | 48" X 76" CONDUIT, TYPE C, 706.04 |  |  | Was the performance report and inspection videos submitted on a portable hard drive or flash drive? CD submittals are not allowed. |  | 0 |  |  | 0 | 10/1/2020 | Hydraulics
CA-Q-611-000.0 | CA-Q-611 | 611E53212 | 48" X 76" CONDUIT, TYPE C, 706.04 |  |  | Did the performance report identify all of the defects and evaluate each defect if a repair is required? Tables 611.13 and 611.14 list defects requiring a repair. The registered engineer should list all defects and assess whether a repair is necessary. i.e. Cracks in concrete exceeding 0.1-inch require a repair. However, all cracks exceeding 0.01-inch should be listed as a defect and evaluated. |  | 0 |  |  | 0 | 10/1/2020 | Hydraulics
CA-Q-611-000.0 | CA-Q-611 | 611E53212 | 48" X 76" CONDUIT, TYPE C, 706.04 |  |  | Was a repair recommended by the evaluating engineer? If so, the recommended repair provided by the evaluating engineer should meet the proposed design service life of the conduit or drainage structure. The manufacture is also required to sign off on the repair method for the conduit or drainage structure. |  | 0 |  |  | 0 | 10/1/2020 | Hydraulics
CA-Q-611-000.0 | CA-Q-611 | 611E53212 | 48" X 76" CONDUIT, TYPE C, 706.04 |  |  | Did the conduit or drainage structure sign off on the evaluating engineer's recommended repair method? |  | 0 |  |  | 0 | 10/1/2020 | Hydraulics
CA-Q-611-000.0 | CA-Q-611 | 611E53212 | 48" X 76" CONDUIT, TYPE C, 706.04 |  |  | If a repair was performed by the Contractor, did the Contractor perform a second performance inspection and evaluation? |  | 0 |  |  | 0 | 10/1/2020 | Hydraulics
CA-Q-611-000.0 | CA-Q-611 | 611E53214 | 48" X 76" CONDUIT, TYPE D, 706.04 |  |  | Did the Contractor provide an installation plan for all conduits and drainage structures? Ensure that the Contractor used CA-P-1A and CA-P-3A as the installation plan. No generic installation plans are acceptable. |  | 0 |  |  | 0 | 10/1/2020 | Hydraulics
CA-Q-611-000.0 | CA-Q-611 | 611E53214 | 48" X 76" CONDUIT, TYPE D, 706.04 |  |  | Did the conduit manufacturer sign the CA-P-1A form and provide a certification? |  | 0 |  |  | 0 | 10/1/2020 | Hydraulics
CA-Q-611-000.0 | CA-Q-611 | 611E53214 | 48" X 76" CONDUIT, TYPE D, 706.04 |  |  | Is the conduit material listed in the installation plan appropriate for the Type? |  | 0 |  |  | 0 | 10/1/2020 | Hydraulics
CA-Q-611-000.0 | CA-Q-611 | 611E53214 | 48" X 76" CONDUIT, TYPE D, 706.04 |  |  | Does the Installation Plan detail the use of 703.11 Type 1, 2 or 3 for Bedding and Backfill? Ensure Granular Structural Backfill 703.11 is proposed for Structural Backfill to 12" above the conduit for all Type A, B and C conduits. |  | 0 |  |  | 0 | 10/1/2020 | Hydraulics
CA-Q-611-000.0 | CA-Q-611 | 611E53214 | 48" X 76" CONDUIT, TYPE D, 706.04 |  |  | Were the conduits visually inspected prior to installation? Note and photo any defects. Replace any damaged conduit or drainage structures. |  | 0 |  |  | 0 | 10/1/2020 | Hydraulics
CA-Q-611-000.0 | CA-Q-611 | 611E53214 | 48" X 76" CONDUIT, TYPE D, 706.04 |  |  | Did the Contractor follow the installation plan during construction, including material type, lift thickness, compaction? If not, a new installation plan, signed by the manufacturer is required. A Contractor may continue to work without the modified installation plan at their own risk. |  | 0 |  |  | 0 | 10/1/2020 | Hydraulics
CA-Q-611-000.0 | CA-Q-611 | 611E53214 | 48" X 76" CONDUIT, TYPE D, 706.04 |  |  | Did the Contractor maintain flows and drainage at all times during installation of the conduit? Document any flooding issues occurring during construction. (Photo Documentation Required) |  | 0 |  |  | 0 | 10/1/2020 | Hydraulics
CA-Q-611-000.0 | CA-Q-611 | 611E53214 | 48" X 76" CONDUIT, TYPE D, 706.04 |  |  | Is the Contractor filling out the most up to date CA-P-1 and CA-P-3 forms during installation of each conduit run and drainage structure? These forms are required to be submitted before the start of the next work day. Do not compensate for Work prior to receiving the completed inspection forms. |  | 0 |  |  | 0 | 10/1/2020 | Hydraulics
CA-Q-611-000.0 | CA-Q-611 | 611E53214 | 48" X 76" CONDUIT, TYPE D, 706.04 |  |  | Is the Contractor verifying conduit invert elevations and recording the invert elevations on the CA-P-1 form? Deviations from plan inverts beyond close conformance require Engineer approval. |  | 0 |  |  | 0 | 10/1/2020 | Hydraulics
CA-Q-611-000.0 | CA-Q-611 | 611E53214 | 48" X 76" CONDUIT, TYPE D, 706.04 |  |  | Are compaction tests being taken of the backfill and bedding material during installation? CA-P-1 and CA-P-3 forms should reference the appropriate compaction forms when applicable. Compaction testing is not required for #57 aggregate. |  | 0 |  |  | 0 | 10/1/2020 | Hydraulics
CA-Q-611-000.0 | CA-Q-611 | 611E53214 | 48" X 76" CONDUIT, TYPE D, 706.04 |  |  | Was Type A geotextile fabric required for the conduit or drainage structure installation? Type A geotextile fabric is required above all coarse aggregate backfill for the entire width of trench. Type A geotextile fabric is also required to wrap coarse aggregate below groundwater elevation. Note locations where groundwater was encountered. (Photo Documentation Required) |  | 0 |  |  | 0 | 10/1/2020 | Hydraulics
CA-Q-611-000.0 | CA-Q-611 | 611E53214 | 48" X 76" CONDUIT, TYPE D, 706.04 |  |  | Were conduits laid from outlet end to inlet? If not, document allowances from this requirement. (Photo Documentation Required) |  | 0 |  |  | 0 | 10/1/2020 | Hydraulics
CA-Q-611-000.0 | CA-Q-611 | 611E53214 | 48" X 76" CONDUIT, TYPE D, 706.04 |  |  | Were all lifting holes plugged with the appropriate method? Approved methods are per conduit manufacturer or as approved by the Engineer. |  | 0 |  |  | 0 | 10/1/2020 | Hydraulics
CA-Q-611-000.0 | CA-Q-611 | 611E53214 | 48" X 76" CONDUIT, TYPE D, 706.04 |  |  | Was the waterproofing membrane installed according to C&MS 512.08 G or H? |  | 0 |  |  | 0 | 10/1/2020 | Hydraulics
CA-Q-611-000.0 | CA-Q-611 | 611E53214 | 48" X 76" CONDUIT, TYPE D, 706.04 |  |  | Has a performance inspection been completed for all applicable conduit runs and drainage structures? The Contractor is required to notify the Engineer prior to performing all inspections. |  | 0 |  |  | 0 | 10/1/2020 | Hydraulics
CA-Q-611-000.0 | CA-Q-611 | 611E53214 | 48" X 76" CONDUIT, TYPE D, 706.04 |  |  | Have all conduits and drainage structures not requiring a performance inspection been visually inspected? Note any deficiencies prior to acceptance. (Photo Documentation Required) |  | 0 |  |  | 0 | 10/1/2020 | Hydraulics
CA-Q-611-000.0 | CA-Q-611 | 611E53214 | 48" X 76" CONDUIT, TYPE D, 706.04 |  |  | Were all the performance inspections video recorded? All performance inspections (remote and manual) require video recordings. |  | 0 |  |  | 0 | 10/1/2020 | Hydraulics
CA-Q-611-000.0 | CA-Q-611 | 611E53214 | 48" X 76" CONDUIT, TYPE D, 706.04 |  |  | Was the conduit or drainage structure free of debris or water at the time of inspection? Debris or water should be removed to the extent that allows accurate measurements and to identify defects. |  | 0 |  |  | 0 | 10/1/2020 | Hydraulics
CA-Q-611-000.0 | CA-Q-611 | 611E53214 | 48" X 76" CONDUIT, TYPE D, 706.04 |  |  | For remote inspections performed with a crawler mounted camera, did the Contractor's inspector provide a certification from an independent testing facility stating conformance with SS902? |  | 0 |  |  | 0 | 10/1/2020 | Hydraulics
CA-Q-611-000.0 | CA-Q-611 | 611E53214 | 48" X 76" CONDUIT, TYPE D, 706.04 |  |  | For mandrel deflection testing, was a mandrel with fixed plates used and sized per Table 902.03? Adjustable mandrels are not allowed. Table 902.03 is based on nominal pipe size. |  | 0 |  |  | 0 | 10/1/2020 | Hydraulics
CA-Q-611-000.0 | CA-Q-611 | 611E53214 | 48" X 76" CONDUIT, TYPE D, 706.04 |  |  | Did the performance inspection verify if any surface settlements were visually present at the time of inspection? If so, the settlements should be noted as a defect and assessed by the independent registered engineer. (Photo Documentation Required) |  | 0 |  |  | 0 | 10/1/2020 | Hydraulics
CA-Q-611-000.0 | CA-Q-611 | 611E53214 | 48" X 76" CONDUIT, TYPE D, 706.04 |  |  | Was a performance report submitted for all conduit runs and drainage structures? Ensure that the performance report included a list of all defects and that the engineers evaluation addressed all defects. |  | 0 |  |  | 0 | 10/1/2020 | Hydraulics
CA-Q-611-000.0 | CA-Q-611 | 611E53214 | 48" X 76" CONDUIT, TYPE D, 706.04 |  |  | Were all joint gaps measured for each conduit run requiring a performance inspection? Review the video to ensure the gaps were measured appropriately. |  | 0 |  |  | 0 | 10/1/2020 | Hydraulics
CA-Q-611-000.0 | CA-Q-611 | 611E53214 | 48" X 76" CONDUIT, TYPE D, 706.04 |  |  | Was an evaluation performed of the performance inspection for each applicable conduit run and drainage structure? |  | 0 |  |  | 0 | 10/1/2020 | Hydraulics
CA-Q-611-000.0 | CA-Q-611 | 611E53214 | 48" X 76" CONDUIT, TYPE D, 706.04 |  |  | Was the performance report and inspection videos submitted on a portable hard drive or flash drive? CD submittals are not allowed. |  | 0 |  |  | 0 | 10/1/2020 | Hydraulics
CA-Q-611-000.0 | CA-Q-611 | 611E53214 | 48" X 76" CONDUIT, TYPE D, 706.04 |  |  | Did the performance report identify all of the defects and evaluate each defect if a repair is required? Tables 611.13 and 611.14 list defects requiring a repair. The registered engineer should list all defects and assess whether a repair is necessary. i.e. Cracks in concrete exceeding 0.1-inch require a repair. However, all cracks exceeding 0.01-inch should be listed as a defect and evaluated. |  | 0 |  |  | 0 | 10/1/2020 | Hydraulics
CA-Q-611-000.0 | CA-Q-611 | 611E53214 | 48" X 76" CONDUIT, TYPE D, 706.04 |  |  | Was a repair recommended by the evaluating engineer? If so, the recommended repair provided by the evaluating engineer should meet the proposed design service life of the conduit or drainage structure. The manufacture is also required to sign off on the repair method for the conduit or drainage structure. |  | 0 |  |  | 0 | 10/1/2020 | Hydraulics
CA-Q-611-000.0 | CA-Q-611 | 611E53214 | 48" X 76" CONDUIT, TYPE D, 706.04 |  |  | Did the conduit or drainage structure sign off on the evaluating engineer's recommended repair method? |  | 0 |  |  | 0 | 10/1/2020 | Hydraulics
CA-Q-611-000.0 | CA-Q-611 | 611E53214 | 48" X 76" CONDUIT, TYPE D, 706.04 |  |  | If a repair was performed by the Contractor, did the Contractor perform a second performance inspection and evaluation? |  | 0 |  |  | 0 | 10/1/2020 | Hydraulics
CA-Q-611-000.0 | CA-Q-611 | 611E53300 | 53" X 83" CONDUIT, TYPE A, 706.04 |  |  | Did the Contractor provide an installation plan for all conduits and drainage structures? Ensure that the Contractor used CA-P-1A and CA-P-3A as the installation plan. No generic installation plans are acceptable. |  | 0 |  |  | 0 | 10/1/2020 | Hydraulics
CA-Q-611-000.0 | CA-Q-611 | 611E53300 | 53" X 83" CONDUIT, TYPE A, 706.04 |  |  | Did the conduit manufacturer sign the CA-P-1A form and provide a certification? |  | 0 |  |  | 0 | 10/1/2020 | Hydraulics
CA-Q-611-000.0 | CA-Q-611 | 611E53300 | 53" X 83" CONDUIT, TYPE A, 706.04 |  |  | Is the conduit material listed in the installation plan appropriate for the Type? |  | 0 |  |  | 0 | 10/1/2020 | Hydraulics
CA-Q-611-000.0 | CA-Q-611 | 611E53300 | 53" X 83" CONDUIT, TYPE A, 706.04 |  |  | Does the Installation Plan detail the use of 703.11 Type 1, 2 or 3 for Bedding and Backfill? Ensure Granular Structural Backfill 703.11 is proposed for Structural Backfill to 12" above the conduit for all Type A, B and C conduits. |  | 0 |  |  | 0 | 10/1/2020 | Hydraulics
CA-Q-611-000.0 | CA-Q-611 | 611E53300 | 53" X 83" CONDUIT, TYPE A, 706.04 |  |  | Were the conduits visually inspected prior to installation? Note and photo any defects. Replace any damaged conduit or drainage structures. |  | 0 |  |  | 0 | 10/1/2020 | Hydraulics
CA-Q-611-000.0 | CA-Q-611 | 611E53300 | 53" X 83" CONDUIT, TYPE A, 706.04 |  |  | Did the Contractor follow the installation plan during construction, including material type, lift thickness, compaction? If not, a new installation plan, signed by the manufacturer is required. A Contractor may continue to work without the modified installation plan at their own risk. |  | 0 |  |  | 0 | 10/1/2020 | Hydraulics
CA-Q-611-000.0 | CA-Q-611 | 611E53300 | 53" X 83" CONDUIT, TYPE A, 706.04 |  |  | Did the Contractor maintain flows and drainage at all times during installation of the conduit? Document any flooding issues occurring during construction. (Photo Documentation Required) |  | 0 |  |  | 0 | 10/1/2020 | Hydraulics
CA-Q-611-000.0 | CA-Q-611 | 611E53300 | 53" X 83" CONDUIT, TYPE A, 706.04 |  |  | Is the Contractor filling out the most up to date CA-P-1 and CA-P-3 forms during installation of each conduit run and drainage structure? These forms are required to be submitted before the start of the next work day. Do not compensate for Work prior to receiving the completed inspection forms. |  | 0 |  |  | 0 | 10/1/2020 | Hydraulics
CA-Q-611-000.0 | CA-Q-611 | 611E53300 | 53" X 83" CONDUIT, TYPE A, 706.04 |  |  | Is the Contractor verifying conduit invert elevations and recording the invert elevations on the CA-P-1 form? Deviations from plan inverts beyond close conformance require Engineer approval. |  | 0 |  |  | 0 | 10/1/2020 | Hydraulics
CA-Q-611-000.0 | CA-Q-611 | 611E53300 | 53" X 83" CONDUIT, TYPE A, 706.04 |  |  | Are compaction tests being taken of the backfill and bedding material during installation? CA-P-1 and CA-P-3 forms should reference the appropriate compaction forms when applicable. Compaction testing is not required for #57 aggregate. |  | 0 |  |  | 0 | 10/1/2020 | Hydraulics
CA-Q-611-000.0 | CA-Q-611 | 611E53300 | 53" X 83" CONDUIT, TYPE A, 706.04 |  |  | Was Type A geotextile fabric required for the conduit or drainage structure installation? Type A geotextile fabric is required above all coarse aggregate backfill for the entire width of trench. Type A geotextile fabric is also required to wrap coarse aggregate below groundwater elevation. Note locations where groundwater was encountered. (Photo Documentation Required) |  | 0 |  |  | 0 | 10/1/2020 | Hydraulics
CA-Q-611-000.0 | CA-Q-611 | 611E53300 | 53" X 83" CONDUIT, TYPE A, 706.04 |  |  | Were conduits laid from outlet end to inlet? If not, document allowances from this requirement. (Photo Documentation Required) |  | 0 |  |  | 0 | 10/1/2020 | Hydraulics
CA-Q-611-000.0 | CA-Q-611 | 611E53300 | 53" X 83" CONDUIT, TYPE A, 706.04 |  |  | Were all lifting holes plugged with the appropriate method? Approved methods are per conduit manufacturer or as approved by the Engineer. |  | 0 |  |  | 0 | 10/1/2020 | Hydraulics
CA-Q-611-000.0 | CA-Q-611 | 611E53300 | 53" X 83" CONDUIT, TYPE A, 706.04 |  |  | Was the waterproofing membrane installed according to C&MS 512.08 G or H? |  | 0 |  |  | 0 | 10/1/2020 | Hydraulics
CA-Q-611-000.0 | CA-Q-611 | 611E53300 | 53" X 83" CONDUIT, TYPE A, 706.04 |  |  | Has a performance inspection been completed for all applicable conduit runs and drainage structures? The Contractor is required to notify the Engineer prior to performing all inspections. |  | 0 |  |  | 0 | 10/1/2020 | Hydraulics
CA-Q-611-000.0 | CA-Q-611 | 611E53300 | 53" X 83" CONDUIT, TYPE A, 706.04 |  |  | Have all conduits and drainage structures not requiring a performance inspection been visually inspected? Note any deficiencies prior to acceptance. (Photo Documentation Required) |  | 0 |  |  | 0 | 10/1/2020 | Hydraulics
CA-Q-611-000.0 | CA-Q-611 | 611E53300 | 53" X 83" CONDUIT, TYPE A, 706.04 |  |  | Were all the performance inspections video recorded? All performance inspections (remote and manual) require video recordings. |  | 0 |  |  | 0 | 10/1/2020 | Hydraulics
CA-Q-611-000.0 | CA-Q-611 | 611E53300 | 53" X 83" CONDUIT, TYPE A, 706.04 |  |  | Was the conduit or drainage structure free of debris or water at the time of inspection? Debris or water should be removed to the extent that allows accurate measurements and to identify defects. |  | 0 |  |  | 0 | 10/1/2020 | Hydraulics
CA-Q-611-000.0 | CA-Q-611 | 611E53300 | 53" X 83" CONDUIT, TYPE A, 706.04 |  |  | For remote inspections performed with a crawler mounted camera, did the Contractor's inspector provide a certification from an independent testing facility stating conformance with SS902? |  | 0 |  |  | 0 | 10/1/2020 | Hydraulics
CA-Q-611-000.0 | CA-Q-611 | 611E53300 | 53" X 83" CONDUIT, TYPE A, 706.04 |  |  | For mandrel deflection testing, was a mandrel with fixed plates used and sized per Table 902.03? Adjustable mandrels are not allowed. Table 902.03 is based on nominal pipe size. |  | 0 |  |  | 0 | 10/1/2020 | Hydraulics
CA-Q-611-000.0 | CA-Q-611 | 611E53300 | 53" X 83" CONDUIT, TYPE A, 706.04 |  |  | Did the performance inspection verify if any surface settlements were visually present at the time of inspection? If so, the settlements should be noted as a defect and assessed by the independent registered engineer. (Photo Documentation Required) |  | 0 |  |  | 0 | 10/1/2020 | Hydraulics
CA-Q-611-000.0 | CA-Q-611 | 611E53300 | 53" X 83" CONDUIT, TYPE A, 706.04 |  |  | Was a performance report submitted for all conduit runs and drainage structures? Ensure that the performance report included a list of all defects and that the engineers evaluation addressed all defects. |  | 0 |  |  | 0 | 10/1/2020 | Hydraulics
CA-Q-611-000.0 | CA-Q-611 | 611E53300 | 53" X 83" CONDUIT, TYPE A, 706.04 |  |  | Were all joint gaps measured for each conduit run requiring a performance inspection? Review the video to ensure the gaps were measured appropriately. |  | 0 |  |  | 0 | 10/1/2020 | Hydraulics
CA-Q-611-000.0 | CA-Q-611 | 611E53300 | 53" X 83" CONDUIT, TYPE A, 706.04 |  |  | Was an evaluation performed of the performance inspection for each applicable conduit run and drainage structure? |  | 0 |  |  | 0 | 10/1/2020 | Hydraulics
CA-Q-611-000.0 | CA-Q-611 | 611E53300 | 53" X 83" CONDUIT, TYPE A, 706.04 |  |  | Was the performance report and inspection videos submitted on a portable hard drive or flash drive? CD submittals are not allowed. |  | 0 |  |  | 0 | 10/1/2020 | Hydraulics
CA-Q-611-000.0 | CA-Q-611 | 611E53300 | 53" X 83" CONDUIT, TYPE A, 706.04 |  |  | Did the performance report identify all of the defects and evaluate each defect if a repair is required? Tables 611.13 and 611.14 list defects requiring a repair. The registered engineer should list all defects and assess whether a repair is necessary. i.e. Cracks in concrete exceeding 0.1-inch require a repair. However, all cracks exceeding 0.01-inch should be listed as a defect and evaluated. |  | 0 |  |  | 0 | 10/1/2020 | Hydraulics
CA-Q-611-000.0 | CA-Q-611 | 611E53300 | 53" X 83" CONDUIT, TYPE A, 706.04 |  |  | Was a repair recommended by the evaluating engineer? If so, the recommended repair provided by the evaluating engineer should meet the proposed design service life of the conduit or drainage structure. The manufacture is also required to sign off on the repair method for the conduit or drainage structure. |  | 0 |  |  | 0 | 10/1/2020 | Hydraulics
CA-Q-611-000.0 | CA-Q-611 | 611E53300 | 53" X 83" CONDUIT, TYPE A, 706.04 |  |  | Did the conduit or drainage structure sign off on the evaluating engineer's recommended repair method? |  | 0 |  |  | 0 | 10/1/2020 | Hydraulics
CA-Q-611-000.0 | CA-Q-611 | 611E53300 | 53" X 83" CONDUIT, TYPE A, 706.04 |  |  | If a repair was performed by the Contractor, did the Contractor perform a second performance inspection and evaluation? |  | 0 |  |  | 0 | 10/1/2020 | Hydraulics
CA-Q-611-000.0 | CA-Q-611 | 611E53301 | 53" X 83" CONDUIT, TYPE A, 706.04, AS PER PLAN |  |  | Did the Contractor provide an installation plan for all conduits and drainage structures? Ensure that the Contractor used CA-P-1A and CA-P-3A as the installation plan. No generic installation plans are acceptable. |  | 0 |  |  | 0 | 10/1/2020 | Hydraulics
CA-Q-611-000.0 | CA-Q-611 | 611E53301 | 53" X 83" CONDUIT, TYPE A, 706.04, AS PER PLAN |  |  | Did the conduit manufacturer sign the CA-P-1A form and provide a certification? |  | 0 |  |  | 0 | 10/1/2020 | Hydraulics
CA-Q-611-000.0 | CA-Q-611 | 611E53301 | 53" X 83" CONDUIT, TYPE A, 706.04, AS PER PLAN |  |  | Is the conduit material listed in the installation plan appropriate for the Type? |  | 0 |  |  | 0 | 10/1/2020 | Hydraulics
CA-Q-611-000.0 | CA-Q-611 | 611E53301 | 53" X 83" CONDUIT, TYPE A, 706.04, AS PER PLAN |  |  | Does the Installation Plan detail the use of 703.11 Type 1, 2 or 3 for Bedding and Backfill? Ensure Granular Structural Backfill 703.11 is proposed for Structural Backfill to 12" above the conduit for all Type A, B and C conduits. |  | 0 |  |  | 0 | 10/1/2020 | Hydraulics
CA-Q-611-000.0 | CA-Q-611 | 611E53301 | 53" X 83" CONDUIT, TYPE A, 706.04, AS PER PLAN |  |  | Were the conduits visually inspected prior to installation? Note and photo any defects. Replace any damaged conduit or drainage structures. |  | 0 |  |  | 0 | 10/1/2020 | Hydraulics
CA-Q-611-000.0 | CA-Q-611 | 611E53301 | 53" X 83" CONDUIT, TYPE A, 706.04, AS PER PLAN |  |  | Did the Contractor follow the installation plan during construction, including material type, lift thickness, compaction? If not, a new installation plan, signed by the manufacturer is required. A Contractor may continue to work without the modified installation plan at their own risk. |  | 0 |  |  | 0 | 10/1/2020 | Hydraulics
CA-Q-611-000.0 | CA-Q-611 | 611E53301 | 53" X 83" CONDUIT, TYPE A, 706.04, AS PER PLAN |  |  | Did the Contractor maintain flows and drainage at all times during installation of the conduit? Document any flooding issues occurring during construction. (Photo Documentation Required) |  | 0 |  |  | 0 | 10/1/2020 | Hydraulics
CA-Q-611-000.0 | CA-Q-611 | 611E53301 | 53" X 83" CONDUIT, TYPE A, 706.04, AS PER PLAN |  |  | Is the Contractor filling out the most up to date CA-P-1 and CA-P-3 forms during installation of each conduit run and drainage structure? These forms are required to be submitted before the start of the next work day. Do not compensate for Work prior to receiving the completed inspection forms. |  | 0 |  |  | 0 | 10/1/2020 | Hydraulics
CA-Q-611-000.0 | CA-Q-611 | 611E53301 | 53" X 83" CONDUIT, TYPE A, 706.04, AS PER PLAN |  |  | Is the Contractor verifying conduit invert elevations and recording the invert elevations on the CA-P-1 form? Deviations from plan inverts beyond close conformance require Engineer approval. |  | 0 |  |  | 0 | 10/1/2020 | Hydraulics
CA-Q-611-000.0 | CA-Q-611 | 611E53301 | 53" X 83" CONDUIT, TYPE A, 706.04, AS PER PLAN |  |  | Are compaction tests being taken of the backfill and bedding material during installation? CA-P-1 and CA-P-3 forms should reference the appropriate compaction forms when applicable. Compaction testing is not required for #57 aggregate. |  | 0 |  |  | 0 | 10/1/2020 | Hydraulics
CA-Q-611-000.0 | CA-Q-611 | 611E53301 | 53" X 83" CONDUIT, TYPE A, 706.04, AS PER PLAN |  |  | Was Type A geotextile fabric required for the conduit or drainage structure installation? Type A geotextile fabric is required above all coarse aggregate backfill for the entire width of trench. Type A geotextile fabric is also required to wrap coarse aggregate below groundwater elevation. Note locations where groundwater was encountered. (Photo Documentation Required) |  | 0 |  |  | 0 | 10/1/2020 | Hydraulics
CA-Q-611-000.0 | CA-Q-611 | 611E53301 | 53" X 83" CONDUIT, TYPE A, 706.04, AS PER PLAN |  |  | Were conduits laid from outlet end to inlet? If not, document allowances from this requirement. (Photo Documentation Required) |  | 0 |  |  | 0 | 10/1/2020 | Hydraulics
CA-Q-611-000.0 | CA-Q-611 | 611E53301 | 53" X 83" CONDUIT, TYPE A, 706.04, AS PER PLAN |  |  | Were all lifting holes plugged with the appropriate method? Approved methods are per conduit manufacturer or as approved by the Engineer. |  | 0 |  |  | 0 | 10/1/2020 | Hydraulics
CA-Q-611-000.0 | CA-Q-611 | 611E53301 | 53" X 83" CONDUIT, TYPE A, 706.04, AS PER PLAN |  |  | Was the waterproofing membrane installed according to C&MS 512.08 G or H? |  | 0 |  |  | 0 | 10/1/2020 | Hydraulics
CA-Q-611-000.0 | CA-Q-611 | 611E53301 | 53" X 83" CONDUIT, TYPE A, 706.04, AS PER PLAN |  |  | Has a performance inspection been completed for all applicable conduit runs and drainage structures? The Contractor is required to notify the Engineer prior to performing all inspections. |  | 0 |  |  | 0 | 10/1/2020 | Hydraulics
CA-Q-611-000.0 | CA-Q-611 | 611E53301 | 53" X 83" CONDUIT, TYPE A, 706.04, AS PER PLAN |  |  | Have all conduits and drainage structures not requiring a performance inspection been visually inspected? Note any deficiencies prior to acceptance. (Photo Documentation Required) |  | 0 |  |  | 0 | 10/1/2020 | Hydraulics
CA-Q-611-000.0 | CA-Q-611 | 611E53301 | 53" X 83" CONDUIT, TYPE A, 706.04, AS PER PLAN |  |  | Were all the performance inspections video recorded? All performance inspections (remote and manual) require video recordings. |  | 0 |  |  | 0 | 10/1/2020 | Hydraulics
CA-Q-611-000.0 | CA-Q-611 | 611E53301 | 53" X 83" CONDUIT, TYPE A, 706.04, AS PER PLAN |  |  | Was the conduit or drainage structure free of debris or water at the time of inspection? Debris or water should be removed to the extent that allows accurate measurements and to identify defects. |  | 0 |  |  | 0 | 10/1/2020 | Hydraulics
CA-Q-611-000.0 | CA-Q-611 | 611E53301 | 53" X 83" CONDUIT, TYPE A, 706.04, AS PER PLAN |  |  | For remote inspections performed with a crawler mounted camera, did the Contractor's inspector provide a certification from an independent testing facility stating conformance with SS902? |  | 0 |  |  | 0 | 10/1/2020 | Hydraulics
CA-Q-611-000.0 | CA-Q-611 | 611E53301 | 53" X 83" CONDUIT, TYPE A, 706.04, AS PER PLAN |  |  | For mandrel deflection testing, was a mandrel with fixed plates used and sized per Table 902.03? Adjustable mandrels are not allowed. Table 902.03 is based on nominal pipe size. |  | 0 |  |  | 0 | 10/1/2020 | Hydraulics
CA-Q-611-000.0 | CA-Q-611 | 611E53301 | 53" X 83" CONDUIT, TYPE A, 706.04, AS PER PLAN |  |  | Did the performance inspection verify if any surface settlements were visually present at the time of inspection? If so, the settlements should be noted as a defect and assessed by the independent registered engineer. (Photo Documentation Required) |  | 0 |  |  | 0 | 10/1/2020 | Hydraulics
CA-Q-611-000.0 | CA-Q-611 | 611E53301 | 53" X 83" CONDUIT, TYPE A, 706.04, AS PER PLAN |  |  | Was a performance report submitted for all conduit runs and drainage structures? Ensure that the performance report included a list of all defects and that the engineers evaluation addressed all defects. |  | 0 |  |  | 0 | 10/1/2020 | Hydraulics
CA-Q-611-000.0 | CA-Q-611 | 611E53301 | 53" X 83" CONDUIT, TYPE A, 706.04, AS PER PLAN |  |  | Were all joint gaps measured for each conduit run requiring a performance inspection? Review the video to ensure the gaps were measured appropriately. |  | 0 |  |  | 0 | 10/1/2020 | Hydraulics
CA-Q-611-000.0 | CA-Q-611 | 611E53301 | 53" X 83" CONDUIT, TYPE A, 706.04, AS PER PLAN |  |  | Was an evaluation performed of the performance inspection for each applicable conduit run and drainage structure? |  | 0 |  |  | 0 | 10/1/2020 | Hydraulics
CA-Q-611-000.0 | CA-Q-611 | 611E53301 | 53" X 83" CONDUIT, TYPE A, 706.04, AS PER PLAN |  |  | Was the performance report and inspection videos submitted on a portable hard drive or flash drive? CD submittals are not allowed. |  | 0 |  |  | 0 | 10/1/2020 | Hydraulics
CA-Q-611-000.0 | CA-Q-611 | 611E53301 | 53" X 83" CONDUIT, TYPE A, 706.04, AS PER PLAN |  |  | Did the performance report identify all of the defects and evaluate each defect if a repair is required? Tables 611.13 and 611.14 list defects requiring a repair. The registered engineer should list all defects and assess whether a repair is necessary. i.e. Cracks in concrete exceeding 0.1-inch require a repair. However, all cracks exceeding 0.01-inch should be listed as a defect and evaluated. |  | 0 |  |  | 0 | 10/1/2020 | Hydraulics
CA-Q-611-000.0 | CA-Q-611 | 611E53301 | 53" X 83" CONDUIT, TYPE A, 706.04, AS PER PLAN |  |  | Was a repair recommended by the evaluating engineer? If so, the recommended repair provided by the evaluating engineer should meet the proposed design service life of the conduit or drainage structure. The manufacture is also required to sign off on the repair method for the conduit or drainage structure. |  | 0 |  |  | 0 | 10/1/2020 | Hydraulics
CA-Q-611-000.0 | CA-Q-611 | 611E53301 | 53" X 83" CONDUIT, TYPE A, 706.04, AS PER PLAN |  |  | Did the conduit or drainage structure sign off on the evaluating engineer's recommended repair method? |  | 0 |  |  | 0 | 10/1/2020 | Hydraulics
CA-Q-611-000.0 | CA-Q-611 | 611E53301 | 53" X 83" CONDUIT, TYPE A, 706.04, AS PER PLAN |  |  | If a repair was performed by the Contractor, did the Contractor perform a second performance inspection and evaluation? |  | 0 |  |  | 0 | 10/1/2020 | Hydraulics
CA-Q-611-000.0 | CA-Q-611 | 611E53306 | 53" X 83" CONDUIT, TYPE B, 706.04 |  |  | Did the Contractor provide an installation plan for all conduits and drainage structures? Ensure that the Contractor used CA-P-1A and CA-P-3A as the installation plan. No generic installation plans are acceptable. |  | 0 |  |  | 0 | 10/1/2020 | Hydraulics
CA-Q-611-000.0 | CA-Q-611 | 611E53306 | 53" X 83" CONDUIT, TYPE B, 706.04 |  |  | Did the conduit manufacturer sign the CA-P-1A form and provide a certification? |  | 0 |  |  | 0 | 10/1/2020 | Hydraulics
CA-Q-611-000.0 | CA-Q-611 | 611E53306 | 53" X 83" CONDUIT, TYPE B, 706.04 |  |  | Is the conduit material listed in the installation plan appropriate for the Type? |  | 0 |  |  | 0 | 10/1/2020 | Hydraulics
CA-Q-611-000.0 | CA-Q-611 | 611E53306 | 53" X 83" CONDUIT, TYPE B, 706.04 |  |  | Does the Installation Plan detail the use of 703.11 Type 1, 2 or 3 for Bedding and Backfill? Ensure Granular Structural Backfill 703.11 is proposed for Structural Backfill to 12" above the conduit for all Type A, B and C conduits. |  | 0 |  |  | 0 | 10/1/2020 | Hydraulics
CA-Q-611-000.0 | CA-Q-611 | 611E53306 | 53" X 83" CONDUIT, TYPE B, 706.04 |  |  | Were the conduits visually inspected prior to installation? Note and photo any defects. Replace any damaged conduit or drainage structures. |  | 0 |  |  | 0 | 10/1/2020 | Hydraulics
CA-Q-611-000.0 | CA-Q-611 | 611E53306 | 53" X 83" CONDUIT, TYPE B, 706.04 |  |  | Did the Contractor follow the installation plan during construction, including material type, lift thickness, compaction? If not, a new installation plan, signed by the manufacturer is required. A Contractor may continue to work without the modified installation plan at their own risk. |  | 0 |  |  | 0 | 10/1/2020 | Hydraulics
CA-Q-611-000.0 | CA-Q-611 | 611E53306 | 53" X 83" CONDUIT, TYPE B, 706.04 |  |  | Did the Contractor maintain flows and drainage at all times during installation of the conduit? Document any flooding issues occurring during construction. (Photo Documentation Required) |  | 0 |  |  | 0 | 10/1/2020 | Hydraulics
CA-Q-611-000.0 | CA-Q-611 | 611E53306 | 53" X 83" CONDUIT, TYPE B, 706.04 |  |  | Is the Contractor filling out the most up to date CA-P-1 and CA-P-3 forms during installation of each conduit run and drainage structure? These forms are required to be submitted before the start of the next work day. Do not compensate for Work prior to receiving the completed inspection forms. |  | 0 |  |  | 0 | 10/1/2020 | Hydraulics
CA-Q-611-000.0 | CA-Q-611 | 611E53306 | 53" X 83" CONDUIT, TYPE B, 706.04 |  |  | Is the Contractor verifying conduit invert elevations and recording the invert elevations on the CA-P-1 form? Deviations from plan inverts beyond close conformance require Engineer approval. |  | 0 |  |  | 0 | 10/1/2020 | Hydraulics
CA-Q-611-000.0 | CA-Q-611 | 611E53306 | 53" X 83" CONDUIT, TYPE B, 706.04 |  |  | Are compaction tests being taken of the backfill and bedding material during installation? CA-P-1 and CA-P-3 forms should reference the appropriate compaction forms when applicable. Compaction testing is not required for #57 aggregate. |  | 0 |  |  | 0 | 10/1/2020 | Hydraulics
CA-Q-611-000.0 | CA-Q-611 | 611E53306 | 53" X 83" CONDUIT, TYPE B, 706.04 |  |  | Was Type A geotextile fabric required for the conduit or drainage structure installation? Type A geotextile fabric is required above all coarse aggregate backfill for the entire width of trench. Type A geotextile fabric is also required to wrap coarse aggregate below groundwater elevation. Note locations where groundwater was encountered. (Photo Documentation Required) |  | 0 |  |  | 0 | 10/1/2020 | Hydraulics
CA-Q-611-000.0 | CA-Q-611 | 611E53306 | 53" X 83" CONDUIT, TYPE B, 706.04 |  |  | Were conduits laid from outlet end to inlet? If not, document allowances from this requirement. (Photo Documentation Required) |  | 0 |  |  | 0 | 10/1/2020 | Hydraulics
CA-Q-611-000.0 | CA-Q-611 | 611E53306 | 53" X 83" CONDUIT, TYPE B, 706.04 |  |  | Were all lifting holes plugged with the appropriate method? Approved methods are per conduit manufacturer or as approved by the Engineer. |  | 0 |  |  | 0 | 10/1/2020 | Hydraulics
CA-Q-611-000.0 | CA-Q-611 | 611E53306 | 53" X 83" CONDUIT, TYPE B, 706.04 |  |  | Was the waterproofing membrane installed according to C&MS 512.08 G or H? |  | 0 |  |  | 0 | 10/1/2020 | Hydraulics
CA-Q-611-000.0 | CA-Q-611 | 611E53306 | 53" X 83" CONDUIT, TYPE B, 706.04 |  |  | Has a performance inspection been completed for all applicable conduit runs and drainage structures? The Contractor is required to notify the Engineer prior to performing all inspections. |  | 0 |  |  | 0 | 10/1/2020 | Hydraulics
CA-Q-611-000.0 | CA-Q-611 | 611E53306 | 53" X 83" CONDUIT, TYPE B, 706.04 |  |  | Have all conduits and drainage structures not requiring a performance inspection been visually inspected? Note any deficiencies prior to acceptance. (Photo Documentation Required) |  | 0 |  |  | 0 | 10/1/2020 | Hydraulics
CA-Q-611-000.0 | CA-Q-611 | 611E53306 | 53" X 83" CONDUIT, TYPE B, 706.04 |  |  | Were all the performance inspections video recorded? All performance inspections (remote and manual) require video recordings. |  | 0 |  |  | 0 | 10/1/2020 | Hydraulics
CA-Q-611-000.0 | CA-Q-611 | 611E53306 | 53" X 83" CONDUIT, TYPE B, 706.04 |  |  | Was the conduit or drainage structure free of debris or water at the time of inspection? Debris or water should be removed to the extent that allows accurate measurements and to identify defects. |  | 0 |  |  | 0 | 10/1/2020 | Hydraulics
CA-Q-611-000.0 | CA-Q-611 | 611E53306 | 53" X 83" CONDUIT, TYPE B, 706.04 |  |  | For remote inspections performed with a crawler mounted camera, did the Contractor's inspector provide a certification from an independent testing facility stating conformance with SS902? |  | 0 |  |  | 0 | 10/1/2020 | Hydraulics
CA-Q-611-000.0 | CA-Q-611 | 611E53306 | 53" X 83" CONDUIT, TYPE B, 706.04 |  |  | For mandrel deflection testing, was a mandrel with fixed plates used and sized per Table 902.03? Adjustable mandrels are not allowed. Table 902.03 is based on nominal pipe size. |  | 0 |  |  | 0 | 10/1/2020 | Hydraulics
CA-Q-611-000.0 | CA-Q-611 | 611E53306 | 53" X 83" CONDUIT, TYPE B, 706.04 |  |  | Did the performance inspection verify if any surface settlements were visually present at the time of inspection? If so, the settlements should be noted as a defect and assessed by the independent registered engineer. (Photo Documentation Required) |  | 0 |  |  | 0 | 10/1/2020 | Hydraulics
CA-Q-611-000.0 | CA-Q-611 | 611E53306 | 53" X 83" CONDUIT, TYPE B, 706.04 |  |  | Was a performance report submitted for all conduit runs and drainage structures? Ensure that the performance report included a list of all defects and that the engineers evaluation addressed all defects. |  | 0 |  |  | 0 | 10/1/2020 | Hydraulics
CA-Q-611-000.0 | CA-Q-611 | 611E53306 | 53" X 83" CONDUIT, TYPE B, 706.04 |  |  | Were all joint gaps measured for each conduit run requiring a performance inspection? Review the video to ensure the gaps were measured appropriately. |  | 0 |  |  | 0 | 10/1/2020 | Hydraulics
CA-Q-611-000.0 | CA-Q-611 | 611E53306 | 53" X 83" CONDUIT, TYPE B, 706.04 |  |  | Was an evaluation performed of the performance inspection for each applicable conduit run and drainage structure? |  | 0 |  |  | 0 | 10/1/2020 | Hydraulics
CA-Q-611-000.0 | CA-Q-611 | 611E53306 | 53" X 83" CONDUIT, TYPE B, 706.04 |  |  | Was the performance report and inspection videos submitted on a portable hard drive or flash drive? CD submittals are not allowed. |  | 0 |  |  | 0 | 10/1/2020 | Hydraulics
CA-Q-611-000.0 | CA-Q-611 | 611E53306 | 53" X 83" CONDUIT, TYPE B, 706.04 |  |  | Did the performance report identify all of the defects and evaluate each defect if a repair is required? Tables 611.13 and 611.14 list defects requiring a repair. The registered engineer should list all defects and assess whether a repair is necessary. i.e. Cracks in concrete exceeding 0.1-inch require a repair. However, all cracks exceeding 0.01-inch should be listed as a defect and evaluated. |  | 0 |  |  | 0 | 10/1/2020 | Hydraulics
CA-Q-611-000.0 | CA-Q-611 | 611E53306 | 53" X 83" CONDUIT, TYPE B, 706.04 |  |  | Was a repair recommended by the evaluating engineer? If so, the recommended repair provided by the evaluating engineer should meet the proposed design service life of the conduit or drainage structure. The manufacture is also required to sign off on the repair method for the conduit or drainage structure. |  | 0 |  |  | 0 | 10/1/2020 | Hydraulics
CA-Q-611-000.0 | CA-Q-611 | 611E53306 | 53" X 83" CONDUIT, TYPE B, 706.04 |  |  | Did the conduit or drainage structure sign off on the evaluating engineer's recommended repair method? |  | 0 |  |  | 0 | 10/1/2020 | Hydraulics
CA-Q-611-000.0 | CA-Q-611 | 611E53306 | 53" X 83" CONDUIT, TYPE B, 706.04 |  |  | If a repair was performed by the Contractor, did the Contractor perform a second performance inspection and evaluation? |  | 0 |  |  | 0 | 10/1/2020 | Hydraulics
CA-Q-611-000.0 | CA-Q-611 | 611E53310 | 53" X 83" CONDUIT, TYPE C, 706.04 |  |  | Did the Contractor provide an installation plan for all conduits and drainage structures? Ensure that the Contractor used CA-P-1A and CA-P-3A as the installation plan. No generic installation plans are acceptable. |  | 0 |  |  | 0 | 10/1/2020 | Hydraulics
CA-Q-611-000.0 | CA-Q-611 | 611E53310 | 53" X 83" CONDUIT, TYPE C, 706.04 |  |  | Did the conduit manufacturer sign the CA-P-1A form and provide a certification? |  | 0 |  |  | 0 | 10/1/2020 | Hydraulics
CA-Q-611-000.0 | CA-Q-611 | 611E53310 | 53" X 83" CONDUIT, TYPE C, 706.04 |  |  | Is the conduit material listed in the installation plan appropriate for the Type? |  | 0 |  |  | 0 | 10/1/2020 | Hydraulics
CA-Q-611-000.0 | CA-Q-611 | 611E53310 | 53" X 83" CONDUIT, TYPE C, 706.04 |  |  | Does the Installation Plan detail the use of 703.11 Type 1, 2 or 3 for Bedding and Backfill? Ensure Granular Structural Backfill 703.11 is proposed for Structural Backfill to 12" above the conduit for all Type A, B and C conduits. |  | 0 |  |  | 0 | 10/1/2020 | Hydraulics
CA-Q-611-000.0 | CA-Q-611 | 611E53310 | 53" X 83" CONDUIT, TYPE C, 706.04 |  |  | Were the conduits visually inspected prior to installation? Note and photo any defects. Replace any damaged conduit or drainage structures. |  | 0 |  |  | 0 | 10/1/2020 | Hydraulics
CA-Q-611-000.0 | CA-Q-611 | 611E53310 | 53" X 83" CONDUIT, TYPE C, 706.04 |  |  | Did the Contractor follow the installation plan during construction, including material type, lift thickness, compaction? If not, a new installation plan, signed by the manufacturer is required. A Contractor may continue to work without the modified installation plan at their own risk. |  | 0 |  |  | 0 | 10/1/2020 | Hydraulics
CA-Q-611-000.0 | CA-Q-611 | 611E53310 | 53" X 83" CONDUIT, TYPE C, 706.04 |  |  | Did the Contractor maintain flows and drainage at all times during installation of the conduit? Document any flooding issues occurring during construction. (Photo Documentation Required) |  | 0 |  |  | 0 | 10/1/2020 | Hydraulics
CA-Q-611-000.0 | CA-Q-611 | 611E53310 | 53" X 83" CONDUIT, TYPE C, 706.04 |  |  | Is the Contractor filling out the most up to date CA-P-1 and CA-P-3 forms during installation of each conduit run and drainage structure? These forms are required to be submitted before the start of the next work day. Do not compensate for Work prior to receiving the completed inspection forms. |  | 0 |  |  | 0 | 10/1/2020 | Hydraulics
CA-Q-611-000.0 | CA-Q-611 | 611E53310 | 53" X 83" CONDUIT, TYPE C, 706.04 |  |  | Is the Contractor verifying conduit invert elevations and recording the invert elevations on the CA-P-1 form? Deviations from plan inverts beyond close conformance require Engineer approval. |  | 0 |  |  | 0 | 10/1/2020 | Hydraulics
CA-Q-611-000.0 | CA-Q-611 | 611E53310 | 53" X 83" CONDUIT, TYPE C, 706.04 |  |  | Are compaction tests being taken of the backfill and bedding material during installation? CA-P-1 and CA-P-3 forms should reference the appropriate compaction forms when applicable. Compaction testing is not required for #57 aggregate. |  | 0 |  |  | 0 | 10/1/2020 | Hydraulics
CA-Q-611-000.0 | CA-Q-611 | 611E53310 | 53" X 83" CONDUIT, TYPE C, 706.04 |  |  | Was Type A geotextile fabric required for the conduit or drainage structure installation? Type A geotextile fabric is required above all coarse aggregate backfill for the entire width of trench. Type A geotextile fabric is also required to wrap coarse aggregate below groundwater elevation. Note locations where groundwater was encountered. (Photo Documentation Required) |  | 0 |  |  | 0 | 10/1/2020 | Hydraulics
CA-Q-611-000.0 | CA-Q-611 | 611E53310 | 53" X 83" CONDUIT, TYPE C, 706.04 |  |  | Were conduits laid from outlet end to inlet? If not, document allowances from this requirement. (Photo Documentation Required) |  | 0 |  |  | 0 | 10/1/2020 | Hydraulics
CA-Q-611-000.0 | CA-Q-611 | 611E53310 | 53" X 83" CONDUIT, TYPE C, 706.04 |  |  | Were all lifting holes plugged with the appropriate method? Approved methods are per conduit manufacturer or as approved by the Engineer. |  | 0 |  |  | 0 | 10/1/2020 | Hydraulics
CA-Q-611-000.0 | CA-Q-611 | 611E53310 | 53" X 83" CONDUIT, TYPE C, 706.04 |  |  | Was the waterproofing membrane installed according to C&MS 512.08 G or H? |  | 0 |  |  | 0 | 10/1/2020 | Hydraulics
CA-Q-611-000.0 | CA-Q-611 | 611E53310 | 53" X 83" CONDUIT, TYPE C, 706.04 |  |  | Has a performance inspection been completed for all applicable conduit runs and drainage structures? The Contractor is required to notify the Engineer prior to performing all inspections. |  | 0 |  |  | 0 | 10/1/2020 | Hydraulics
CA-Q-611-000.0 | CA-Q-611 | 611E53310 | 53" X 83" CONDUIT, TYPE C, 706.04 |  |  | Have all conduits and drainage structures not requiring a performance inspection been visually inspected? Note any deficiencies prior to acceptance. (Photo Documentation Required) |  | 0 |  |  | 0 | 10/1/2020 | Hydraulics
CA-Q-611-000.0 | CA-Q-611 | 611E53310 | 53" X 83" CONDUIT, TYPE C, 706.04 |  |  | Were all the performance inspections video recorded? All performance inspections (remote and manual) require video recordings. |  | 0 |  |  | 0 | 10/1/2020 | Hydraulics
CA-Q-611-000.0 | CA-Q-611 | 611E53310 | 53" X 83" CONDUIT, TYPE C, 706.04 |  |  | Was the conduit or drainage structure free of debris or water at the time of inspection? Debris or water should be removed to the extent that allows accurate measurements and to identify defects. |  | 0 |  |  | 0 | 10/1/2020 | Hydraulics
CA-Q-611-000.0 | CA-Q-611 | 611E53310 | 53" X 83" CONDUIT, TYPE C, 706.04 |  |  | For remote inspections performed with a crawler mounted camera, did the Contractor's inspector provide a certification from an independent testing facility stating conformance with SS902? |  | 0 |  |  | 0 | 10/1/2020 | Hydraulics
CA-Q-611-000.0 | CA-Q-611 | 611E53310 | 53" X 83" CONDUIT, TYPE C, 706.04 |  |  | For mandrel deflection testing, was a mandrel with fixed plates used and sized per Table 902.03? Adjustable mandrels are not allowed. Table 902.03 is based on nominal pipe size. |  | 0 |  |  | 0 | 10/1/2020 | Hydraulics
CA-Q-611-000.0 | CA-Q-611 | 611E53310 | 53" X 83" CONDUIT, TYPE C, 706.04 |  |  | Did the performance inspection verify if any surface settlements were visually present at the time of inspection? If so, the settlements should be noted as a defect and assessed by the independent registered engineer. (Photo Documentation Required) |  | 0 |  |  | 0 | 10/1/2020 | Hydraulics
CA-Q-611-000.0 | CA-Q-611 | 611E53310 | 53" X 83" CONDUIT, TYPE C, 706.04 |  |  | Was a performance report submitted for all conduit runs and drainage structures? Ensure that the performance report included a list of all defects and that the engineers evaluation addressed all defects. |  | 0 |  |  | 0 | 10/1/2020 | Hydraulics
CA-Q-611-000.0 | CA-Q-611 | 611E53310 | 53" X 83" CONDUIT, TYPE C, 706.04 |  |  | Were all joint gaps measured for each conduit run requiring a performance inspection? Review the video to ensure the gaps were measured appropriately. |  | 0 |  |  | 0 | 10/1/2020 | Hydraulics
CA-Q-611-000.0 | CA-Q-611 | 611E53310 | 53" X 83" CONDUIT, TYPE C, 706.04 |  |  | Was an evaluation performed of the performance inspection for each applicable conduit run and drainage structure? |  | 0 |  |  | 0 | 10/1/2020 | Hydraulics
CA-Q-611-000.0 | CA-Q-611 | 611E53310 | 53" X 83" CONDUIT, TYPE C, 706.04 |  |  | Was the performance report and inspection videos submitted on a portable hard drive or flash drive? CD submittals are not allowed. |  | 0 |  |  | 0 | 10/1/2020 | Hydraulics
CA-Q-611-000.0 | CA-Q-611 | 611E53310 | 53" X 83" CONDUIT, TYPE C, 706.04 |  |  | Did the performance report identify all of the defects and evaluate each defect if a repair is required? Tables 611.13 and 611.14 list defects requiring a repair. The registered engineer should list all defects and assess whether a repair is necessary. i.e. Cracks in concrete exceeding 0.1-inch require a repair. However, all cracks exceeding 0.01-inch should be listed as a defect and evaluated. |  | 0 |  |  | 0 | 10/1/2020 | Hydraulics
CA-Q-611-000.0 | CA-Q-611 | 611E53310 | 53" X 83" CONDUIT, TYPE C, 706.04 |  |  | Was a repair recommended by the evaluating engineer? If so, the recommended repair provided by the evaluating engineer should meet the proposed design service life of the conduit or drainage structure. The manufacture is also required to sign off on the repair method for the conduit or drainage structure. |  | 0 |  |  | 0 | 10/1/2020 | Hydraulics
CA-Q-611-000.0 | CA-Q-611 | 611E53310 | 53" X 83" CONDUIT, TYPE C, 706.04 |  |  | Did the conduit or drainage structure sign off on the evaluating engineer's recommended repair method? |  | 0 |  |  | 0 | 10/1/2020 | Hydraulics
CA-Q-611-000.0 | CA-Q-611 | 611E53310 | 53" X 83" CONDUIT, TYPE C, 706.04 |  |  | If a repair was performed by the Contractor, did the Contractor perform a second performance inspection and evaluation? |  | 0 |  |  | 0 | 10/1/2020 | Hydraulics
CA-Q-611-000.0 | CA-Q-611 | 611E53311 | 53" X 83" CONDUIT, TYPE C, 706.04, AS PER PLAN |  |  | Did the Contractor provide an installation plan for all conduits and drainage structures? Ensure that the Contractor used CA-P-1A and CA-P-3A as the installation plan. No generic installation plans are acceptable. |  | 0 |  |  | 0 | 10/1/2020 | Hydraulics
CA-Q-611-000.0 | CA-Q-611 | 611E53311 | 53" X 83" CONDUIT, TYPE C, 706.04, AS PER PLAN |  |  | Did the conduit manufacturer sign the CA-P-1A form and provide a certification? |  | 0 |  |  | 0 | 10/1/2020 | Hydraulics
CA-Q-611-000.0 | CA-Q-611 | 611E53311 | 53" X 83" CONDUIT, TYPE C, 706.04, AS PER PLAN |  |  | Is the conduit material listed in the installation plan appropriate for the Type? |  | 0 |  |  | 0 | 10/1/2020 | Hydraulics
CA-Q-611-000.0 | CA-Q-611 | 611E53311 | 53" X 83" CONDUIT, TYPE C, 706.04, AS PER PLAN |  |  | Does the Installation Plan detail the use of 703.11 Type 1, 2 or 3 for Bedding and Backfill? Ensure Granular Structural Backfill 703.11 is proposed for Structural Backfill to 12" above the conduit for all Type A, B and C conduits. |  | 0 |  |  | 0 | 10/1/2020 | Hydraulics
CA-Q-611-000.0 | CA-Q-611 | 611E53311 | 53" X 83" CONDUIT, TYPE C, 706.04, AS PER PLAN |  |  | Were the conduits visually inspected prior to installation? Note and photo any defects. Replace any damaged conduit or drainage structures. |  | 0 |  |  | 0 | 10/1/2020 | Hydraulics
CA-Q-611-000.0 | CA-Q-611 | 611E53311 | 53" X 83" CONDUIT, TYPE C, 706.04, AS PER PLAN |  |  | Did the Contractor follow the installation plan during construction, including material type, lift thickness, compaction? If not, a new installation plan, signed by the manufacturer is required. A Contractor may continue to work without the modified installation plan at their own risk. |  | 0 |  |  | 0 | 10/1/2020 | Hydraulics
CA-Q-611-000.0 | CA-Q-611 | 611E53311 | 53" X 83" CONDUIT, TYPE C, 706.04, AS PER PLAN |  |  | Did the Contractor maintain flows and drainage at all times during installation of the conduit? Document any flooding issues occurring during construction. (Photo Documentation Required) |  | 0 |  |  | 0 | 10/1/2020 | Hydraulics
CA-Q-611-000.0 | CA-Q-611 | 611E53311 | 53" X 83" CONDUIT, TYPE C, 706.04, AS PER PLAN |  |  | Is the Contractor filling out the most up to date CA-P-1 and CA-P-3 forms during installation of each conduit run and drainage structure? These forms are required to be submitted before the start of the next work day. Do not compensate for Work prior to receiving the completed inspection forms. |  | 0 |  |  | 0 | 10/1/2020 | Hydraulics
CA-Q-611-000.0 | CA-Q-611 | 611E53311 | 53" X 83" CONDUIT, TYPE C, 706.04, AS PER PLAN |  |  | Is the Contractor verifying conduit invert elevations and recording the invert elevations on the CA-P-1 form? Deviations from plan inverts beyond close conformance require Engineer approval. |  | 0 |  |  | 0 | 10/1/2020 | Hydraulics
CA-Q-611-000.0 | CA-Q-611 | 611E53311 | 53" X 83" CONDUIT, TYPE C, 706.04, AS PER PLAN |  |  | Are compaction tests being taken of the backfill and bedding material during installation? CA-P-1 and CA-P-3 forms should reference the appropriate compaction forms when applicable. Compaction testing is not required for #57 aggregate. |  | 0 |  |  | 0 | 10/1/2020 | Hydraulics
CA-Q-611-000.0 | CA-Q-611 | 611E53311 | 53" X 83" CONDUIT, TYPE C, 706.04, AS PER PLAN |  |  | Was Type A geotextile fabric required for the conduit or drainage structure installation? Type A geotextile fabric is required above all coarse aggregate backfill for the entire width of trench. Type A geotextile fabric is also required to wrap coarse aggregate below groundwater elevation. Note locations where groundwater was encountered. (Photo Documentation Required) |  | 0 |  |  | 0 | 10/1/2020 | Hydraulics
CA-Q-611-000.0 | CA-Q-611 | 611E53311 | 53" X 83" CONDUIT, TYPE C, 706.04, AS PER PLAN |  |  | Were conduits laid from outlet end to inlet? If not, document allowances from this requirement. (Photo Documentation Required) |  | 0 |  |  | 0 | 10/1/2020 | Hydraulics
CA-Q-611-000.0 | CA-Q-611 | 611E53311 | 53" X 83" CONDUIT, TYPE C, 706.04, AS PER PLAN |  |  | Were all lifting holes plugged with the appropriate method? Approved methods are per conduit manufacturer or as approved by the Engineer. |  | 0 |  |  | 0 | 10/1/2020 | Hydraulics
CA-Q-611-000.0 | CA-Q-611 | 611E53311 | 53" X 83" CONDUIT, TYPE C, 706.04, AS PER PLAN |  |  | Was the waterproofing membrane installed according to C&MS 512.08 G or H? |  | 0 |  |  | 0 | 10/1/2020 | Hydraulics
CA-Q-611-000.0 | CA-Q-611 | 611E53311 | 53" X 83" CONDUIT, TYPE C, 706.04, AS PER PLAN |  |  | Has a performance inspection been completed for all applicable conduit runs and drainage structures? The Contractor is required to notify the Engineer prior to performing all inspections. |  | 0 |  |  | 0 | 10/1/2020 | Hydraulics
CA-Q-611-000.0 | CA-Q-611 | 611E53311 | 53" X 83" CONDUIT, TYPE C, 706.04, AS PER PLAN |  |  | Have all conduits and drainage structures not requiring a performance inspection been visually inspected? Note any deficiencies prior to acceptance. (Photo Documentation Required) |  | 0 |  |  | 0 | 10/1/2020 | Hydraulics
CA-Q-611-000.0 | CA-Q-611 | 611E53311 | 53" X 83" CONDUIT, TYPE C, 706.04, AS PER PLAN |  |  | Were all the performance inspections video recorded? All performance inspections (remote and manual) require video recordings. |  | 0 |  |  | 0 | 10/1/2020 | Hydraulics
CA-Q-611-000.0 | CA-Q-611 | 611E53311 | 53" X 83" CONDUIT, TYPE C, 706.04, AS PER PLAN |  |  | Was the conduit or drainage structure free of debris or water at the time of inspection? Debris or water should be removed to the extent that allows accurate measurements and to identify defects. |  | 0 |  |  | 0 | 10/1/2020 | Hydraulics
CA-Q-611-000.0 | CA-Q-611 | 611E53311 | 53" X 83" CONDUIT, TYPE C, 706.04, AS PER PLAN |  |  | For remote inspections performed with a crawler mounted camera, did the Contractor's inspector provide a certification from an independent testing facility stating conformance with SS902? |  | 0 |  |  | 0 | 10/1/2020 | Hydraulics
CA-Q-611-000.0 | CA-Q-611 | 611E53311 | 53" X 83" CONDUIT, TYPE C, 706.04, AS PER PLAN |  |  | For mandrel deflection testing, was a mandrel with fixed plates used and sized per Table 902.03? Adjustable mandrels are not allowed. Table 902.03 is based on nominal pipe size. |  | 0 |  |  | 0 | 10/1/2020 | Hydraulics
CA-Q-611-000.0 | CA-Q-611 | 611E53311 | 53" X 83" CONDUIT, TYPE C, 706.04, AS PER PLAN |  |  | Did the performance inspection verify if any surface settlements were visually present at the time of inspection? If so, the settlements should be noted as a defect and assessed by the independent registered engineer. (Photo Documentation Required) |  | 0 |  |  | 0 | 10/1/2020 | Hydraulics
CA-Q-611-000.0 | CA-Q-611 | 611E53311 | 53" X 83" CONDUIT, TYPE C, 706.04, AS PER PLAN |  |  | Was a performance report submitted for all conduit runs and drainage structures? Ensure that the performance report included a list of all defects and that the engineers evaluation addressed all defects. |  | 0 |  |  | 0 | 10/1/2020 | Hydraulics
CA-Q-611-000.0 | CA-Q-611 | 611E53311 | 53" X 83" CONDUIT, TYPE C, 706.04, AS PER PLAN |  |  | Were all joint gaps measured for each conduit run requiring a performance inspection? Review the video to ensure the gaps were measured appropriately. |  | 0 |  |  | 0 | 10/1/2020 | Hydraulics
CA-Q-611-000.0 | CA-Q-611 | 611E53311 | 53" X 83" CONDUIT, TYPE C, 706.04, AS PER PLAN |  |  | Was an evaluation performed of the performance inspection for each applicable conduit run and drainage structure? |  | 0 |  |  | 0 | 10/1/2020 | Hydraulics
CA-Q-611-000.0 | CA-Q-611 | 611E53311 | 53" X 83" CONDUIT, TYPE C, 706.04, AS PER PLAN |  |  | Was the performance report and inspection videos submitted on a portable hard drive or flash drive? CD submittals are not allowed. |  | 0 |  |  | 0 | 10/1/2020 | Hydraulics
CA-Q-611-000.0 | CA-Q-611 | 611E53311 | 53" X 83" CONDUIT, TYPE C, 706.04, AS PER PLAN |  |  | Did the performance report identify all of the defects and evaluate each defect if a repair is required? Tables 611.13 and 611.14 list defects requiring a repair. The registered engineer should list all defects and assess whether a repair is necessary. i.e. Cracks in concrete exceeding 0.1-inch require a repair. However, all cracks exceeding 0.01-inch should be listed as a defect and evaluated. |  | 0 |  |  | 0 | 10/1/2020 | Hydraulics
CA-Q-611-000.0 | CA-Q-611 | 611E53311 | 53" X 83" CONDUIT, TYPE C, 706.04, AS PER PLAN |  |  | Was a repair recommended by the evaluating engineer? If so, the recommended repair provided by the evaluating engineer should meet the proposed design service life of the conduit or drainage structure. The manufacture is also required to sign off on the repair method for the conduit or drainage structure. |  | 0 |  |  | 0 | 10/1/2020 | Hydraulics
CA-Q-611-000.0 | CA-Q-611 | 611E53311 | 53" X 83" CONDUIT, TYPE C, 706.04, AS PER PLAN |  |  | Did the conduit or drainage structure sign off on the evaluating engineer's recommended repair method? |  | 0 |  |  | 0 | 10/1/2020 | Hydraulics
CA-Q-611-000.0 | CA-Q-611 | 611E53311 | 53" X 83" CONDUIT, TYPE C, 706.04, AS PER PLAN |  |  | If a repair was performed by the Contractor, did the Contractor perform a second performance inspection and evaluation? |  | 0 |  |  | 0 | 10/1/2020 | Hydraulics
CA-Q-611-000.0 | CA-Q-611 | 611E53400 | 58" X 91" CONDUIT, TYPE A, 706.04 |  |  | Did the Contractor provide an installation plan for all conduits and drainage structures? Ensure that the Contractor used CA-P-1A and CA-P-3A as the installation plan. No generic installation plans are acceptable. |  | 0 |  |  | 0 | 10/1/2020 | Hydraulics
CA-Q-611-000.0 | CA-Q-611 | 611E53400 | 58" X 91" CONDUIT, TYPE A, 706.04 |  |  | Did the conduit manufacturer sign the CA-P-1A form and provide a certification? |  | 0 |  |  | 0 | 10/1/2020 | Hydraulics
CA-Q-611-000.0 | CA-Q-611 | 611E53400 | 58" X 91" CONDUIT, TYPE A, 706.04 |  |  | Is the conduit material listed in the installation plan appropriate for the Type? |  | 0 |  |  | 0 | 10/1/2020 | Hydraulics
CA-Q-611-000.0 | CA-Q-611 | 611E53400 | 58" X 91" CONDUIT, TYPE A, 706.04 |  |  | Does the Installation Plan detail the use of 703.11 Type 1, 2 or 3 for Bedding and Backfill? Ensure Granular Structural Backfill 703.11 is proposed for Structural Backfill to 12" above the conduit for all Type A, B and C conduits. |  | 0 |  |  | 0 | 10/1/2020 | Hydraulics
CA-Q-611-000.0 | CA-Q-611 | 611E53400 | 58" X 91" CONDUIT, TYPE A, 706.04 |  |  | Were the conduits visually inspected prior to installation? Note and photo any defects. Replace any damaged conduit or drainage structures. |  | 0 |  |  | 0 | 10/1/2020 | Hydraulics
CA-Q-611-000.0 | CA-Q-611 | 611E53400 | 58" X 91" CONDUIT, TYPE A, 706.04 |  |  | Did the Contractor follow the installation plan during construction, including material type, lift thickness, compaction? If not, a new installation plan, signed by the manufacturer is required. A Contractor may continue to work without the modified installation plan at their own risk. |  | 0 |  |  | 0 | 10/1/2020 | Hydraulics
CA-Q-611-000.0 | CA-Q-611 | 611E53400 | 58" X 91" CONDUIT, TYPE A, 706.04 |  |  | Did the Contractor maintain flows and drainage at all times during installation of the conduit? Document any flooding issues occurring during construction. (Photo Documentation Required) |  | 0 |  |  | 0 | 10/1/2020 | Hydraulics
CA-Q-611-000.0 | CA-Q-611 | 611E53400 | 58" X 91" CONDUIT, TYPE A, 706.04 |  |  | Is the Contractor filling out the most up to date CA-P-1 and CA-P-3 forms during installation of each conduit run and drainage structure? These forms are required to be submitted before the start of the next work day. Do not compensate for Work prior to receiving the completed inspection forms. |  | 0 |  |  | 0 | 10/1/2020 | Hydraulics
CA-Q-611-000.0 | CA-Q-611 | 611E53400 | 58" X 91" CONDUIT, TYPE A, 706.04 |  |  | Is the Contractor verifying conduit invert elevations and recording the invert elevations on the CA-P-1 form? Deviations from plan inverts beyond close conformance require Engineer approval. |  | 0 |  |  | 0 | 10/1/2020 | Hydraulics
CA-Q-611-000.0 | CA-Q-611 | 611E53400 | 58" X 91" CONDUIT, TYPE A, 706.04 |  |  | Are compaction tests being taken of the backfill and bedding material during installation? CA-P-1 and CA-P-3 forms should reference the appropriate compaction forms when applicable. Compaction testing is not required for #57 aggregate. |  | 0 |  |  | 0 | 10/1/2020 | Hydraulics
CA-Q-611-000.0 | CA-Q-611 | 611E53400 | 58" X 91" CONDUIT, TYPE A, 706.04 |  |  | Was Type A geotextile fabric required for the conduit or drainage structure installation? Type A geotextile fabric is required above all coarse aggregate backfill for the entire width of trench. Type A geotextile fabric is also required to wrap coarse aggregate below groundwater elevation. Note locations where groundwater was encountered. (Photo Documentation Required) |  | 0 |  |  | 0 | 10/1/2020 | Hydraulics
CA-Q-611-000.0 | CA-Q-611 | 611E53400 | 58" X 91" CONDUIT, TYPE A, 706.04 |  |  | Were conduits laid from outlet end to inlet? If not, document allowances from this requirement. (Photo Documentation Required) |  | 0 |  |  | 0 | 10/1/2020 | Hydraulics
CA-Q-611-000.0 | CA-Q-611 | 611E53400 | 58" X 91" CONDUIT, TYPE A, 706.04 |  |  | Were all lifting holes plugged with the appropriate method? Approved methods are per conduit manufacturer or as approved by the Engineer. |  | 0 |  |  | 0 | 10/1/2020 | Hydraulics
CA-Q-611-000.0 | CA-Q-611 | 611E53400 | 58" X 91" CONDUIT, TYPE A, 706.04 |  |  | Was the waterproofing membrane installed according to C&MS 512.08 G or H? |  | 0 |  |  | 0 | 10/1/2020 | Hydraulics
CA-Q-611-000.0 | CA-Q-611 | 611E53400 | 58" X 91" CONDUIT, TYPE A, 706.04 |  |  | Has a performance inspection been completed for all applicable conduit runs and drainage structures? The Contractor is required to notify the Engineer prior to performing all inspections. |  | 0 |  |  | 0 | 10/1/2020 | Hydraulics
CA-Q-611-000.0 | CA-Q-611 | 611E53400 | 58" X 91" CONDUIT, TYPE A, 706.04 |  |  | Have all conduits and drainage structures not requiring a performance inspection been visually inspected? Note any deficiencies prior to acceptance. (Photo Documentation Required) |  | 0 |  |  | 0 | 10/1/2020 | Hydraulics
CA-Q-611-000.0 | CA-Q-611 | 611E53400 | 58" X 91" CONDUIT, TYPE A, 706.04 |  |  | Were all the performance inspections video recorded? All performance inspections (remote and manual) require video recordings. |  | 0 |  |  | 0 | 10/1/2020 | Hydraulics
CA-Q-611-000.0 | CA-Q-611 | 611E53400 | 58" X 91" CONDUIT, TYPE A, 706.04 |  |  | Was the conduit or drainage structure free of debris or water at the time of inspection? Debris or water should be removed to the extent that allows accurate measurements and to identify defects. |  | 0 |  |  | 0 | 10/1/2020 | Hydraulics
CA-Q-611-000.0 | CA-Q-611 | 611E53400 | 58" X 91" CONDUIT, TYPE A, 706.04 |  |  | For remote inspections performed with a crawler mounted camera, did the Contractor's inspector provide a certification from an independent testing facility stating conformance with SS902? |  | 0 |  |  | 0 | 10/1/2020 | Hydraulics
CA-Q-611-000.0 | CA-Q-611 | 611E53400 | 58" X 91" CONDUIT, TYPE A, 706.04 |  |  | For mandrel deflection testing, was a mandrel with fixed plates used and sized per Table 902.03? Adjustable mandrels are not allowed. Table 902.03 is based on nominal pipe size. |  | 0 |  |  | 0 | 10/1/2020 | Hydraulics
CA-Q-611-000.0 | CA-Q-611 | 611E53400 | 58" X 91" CONDUIT, TYPE A, 706.04 |  |  | Did the performance inspection verify if any surface settlements were visually present at the time of inspection? If so, the settlements should be noted as a defect and assessed by the independent registered engineer. (Photo Documentation Required) |  | 0 |  |  | 0 | 10/1/2020 | Hydraulics
CA-Q-611-000.0 | CA-Q-611 | 611E53400 | 58" X 91" CONDUIT, TYPE A, 706.04 |  |  | Was a performance report submitted for all conduit runs and drainage structures? Ensure that the performance report included a list of all defects and that the engineers evaluation addressed all defects. |  | 0 |  |  | 0 | 10/1/2020 | Hydraulics
CA-Q-611-000.0 | CA-Q-611 | 611E53400 | 58" X 91" CONDUIT, TYPE A, 706.04 |  |  | Were all joint gaps measured for each conduit run requiring a performance inspection? Review the video to ensure the gaps were measured appropriately. |  | 0 |  |  | 0 | 10/1/2020 | Hydraulics
CA-Q-611-000.0 | CA-Q-611 | 611E53400 | 58" X 91" CONDUIT, TYPE A, 706.04 |  |  | Was an evaluation performed of the performance inspection for each applicable conduit run and drainage structure? |  | 0 |  |  | 0 | 10/1/2020 | Hydraulics
CA-Q-611-000.0 | CA-Q-611 | 611E53400 | 58" X 91" CONDUIT, TYPE A, 706.04 |  |  | Was the performance report and inspection videos submitted on a portable hard drive or flash drive? CD submittals are not allowed. |  | 0 |  |  | 0 | 10/1/2020 | Hydraulics
CA-Q-611-000.0 | CA-Q-611 | 611E53400 | 58" X 91" CONDUIT, TYPE A, 706.04 |  |  | Did the performance report identify all of the defects and evaluate each defect if a repair is required? Tables 611.13 and 611.14 list defects requiring a repair. The registered engineer should list all defects and assess whether a repair is necessary. i.e. Cracks in concrete exceeding 0.1-inch require a repair. However, all cracks exceeding 0.01-inch should be listed as a defect and evaluated. |  | 0 |  |  | 0 | 10/1/2020 | Hydraulics
CA-Q-611-000.0 | CA-Q-611 | 611E53400 | 58" X 91" CONDUIT, TYPE A, 706.04 |  |  | Was a repair recommended by the evaluating engineer? If so, the recommended repair provided by the evaluating engineer should meet the proposed design service life of the conduit or drainage structure. The manufacture is also required to sign off on the repair method for the conduit or drainage structure. |  | 0 |  |  | 0 | 10/1/2020 | Hydraulics
CA-Q-611-000.0 | CA-Q-611 | 611E53400 | 58" X 91" CONDUIT, TYPE A, 706.04 |  |  | Did the conduit or drainage structure sign off on the evaluating engineer's recommended repair method? |  | 0 |  |  | 0 | 10/1/2020 | Hydraulics
CA-Q-611-000.0 | CA-Q-611 | 611E53400 | 58" X 91" CONDUIT, TYPE A, 706.04 |  |  | If a repair was performed by the Contractor, did the Contractor perform a second performance inspection and evaluation? |  | 0 |  |  | 0 | 10/1/2020 | Hydraulics
CA-Q-611-000.0 | CA-Q-611 | 611E53401 | 58" X 91" CONDUIT, TYPE A, 706.04, AS PER PLAN |  |  | Did the Contractor provide an installation plan for all conduits and drainage structures? Ensure that the Contractor used CA-P-1A and CA-P-3A as the installation plan. No generic installation plans are acceptable. |  | 0 |  |  | 0 | 10/1/2020 | Hydraulics
CA-Q-611-000.0 | CA-Q-611 | 611E53401 | 58" X 91" CONDUIT, TYPE A, 706.04, AS PER PLAN |  |  | Did the conduit manufacturer sign the CA-P-1A form and provide a certification? |  | 0 |  |  | 0 | 10/1/2020 | Hydraulics
CA-Q-611-000.0 | CA-Q-611 | 611E53401 | 58" X 91" CONDUIT, TYPE A, 706.04, AS PER PLAN |  |  | Is the conduit material listed in the installation plan appropriate for the Type? |  | 0 |  |  | 0 | 10/1/2020 | Hydraulics
CA-Q-611-000.0 | CA-Q-611 | 611E53401 | 58" X 91" CONDUIT, TYPE A, 706.04, AS PER PLAN |  |  | Does the Installation Plan detail the use of 703.11 Type 1, 2 or 3 for Bedding and Backfill? Ensure Granular Structural Backfill 703.11 is proposed for Structural Backfill to 12" above the conduit for all Type A, B and C conduits. |  | 0 |  |  | 0 | 10/1/2020 | Hydraulics
CA-Q-611-000.0 | CA-Q-611 | 611E53401 | 58" X 91" CONDUIT, TYPE A, 706.04, AS PER PLAN |  |  | Were the conduits visually inspected prior to installation? Note and photo any defects. Replace any damaged conduit or drainage structures. |  | 0 |  |  | 0 | 10/1/2020 | Hydraulics
CA-Q-611-000.0 | CA-Q-611 | 611E53401 | 58" X 91" CONDUIT, TYPE A, 706.04, AS PER PLAN |  |  | Did the Contractor follow the installation plan during construction, including material type, lift thickness, compaction? If not, a new installation plan, signed by the manufacturer is required. A Contractor may continue to work without the modified installation plan at their own risk. |  | 0 |  |  | 0 | 10/1/2020 | Hydraulics
CA-Q-611-000.0 | CA-Q-611 | 611E53401 | 58" X 91" CONDUIT, TYPE A, 706.04, AS PER PLAN |  |  | Did the Contractor maintain flows and drainage at all times during installation of the conduit? Document any flooding issues occurring during construction. (Photo Documentation Required) |  | 0 |  |  | 0 | 10/1/2020 | Hydraulics
CA-Q-611-000.0 | CA-Q-611 | 611E53401 | 58" X 91" CONDUIT, TYPE A, 706.04, AS PER PLAN |  |  | Is the Contractor filling out the most up to date CA-P-1 and CA-P-3 forms during installation of each conduit run and drainage structure? These forms are required to be submitted before the start of the next work day. Do not compensate for Work prior to receiving the completed inspection forms. |  | 0 |  |  | 0 | 10/1/2020 | Hydraulics
CA-Q-611-000.0 | CA-Q-611 | 611E53401 | 58" X 91" CONDUIT, TYPE A, 706.04, AS PER PLAN |  |  | Is the Contractor verifying conduit invert elevations and recording the invert elevations on the CA-P-1 form? Deviations from plan inverts beyond close conformance require Engineer approval. |  | 0 |  |  | 0 | 10/1/2020 | Hydraulics
CA-Q-611-000.0 | CA-Q-611 | 611E53401 | 58" X 91" CONDUIT, TYPE A, 706.04, AS PER PLAN |  |  | Are compaction tests being taken of the backfill and bedding material during installation? CA-P-1 and CA-P-3 forms should reference the appropriate compaction forms when applicable. Compaction testing is not required for #57 aggregate. |  | 0 |  |  | 0 | 10/1/2020 | Hydraulics
CA-Q-611-000.0 | CA-Q-611 | 611E53401 | 58" X 91" CONDUIT, TYPE A, 706.04, AS PER PLAN |  |  | Was Type A geotextile fabric required for the conduit or drainage structure installation? Type A geotextile fabric is required above all coarse aggregate backfill for the entire width of trench. Type A geotextile fabric is also required to wrap coarse aggregate below groundwater elevation. Note locations where groundwater was encountered. (Photo Documentation Required) |  | 0 |  |  | 0 | 10/1/2020 | Hydraulics
CA-Q-611-000.0 | CA-Q-611 | 611E53401 | 58" X 91" CONDUIT, TYPE A, 706.04, AS PER PLAN |  |  | Were conduits laid from outlet end to inlet? If not, document allowances from this requirement. (Photo Documentation Required) |  | 0 |  |  | 0 | 10/1/2020 | Hydraulics
CA-Q-611-000.0 | CA-Q-611 | 611E53401 | 58" X 91" CONDUIT, TYPE A, 706.04, AS PER PLAN |  |  | Were all lifting holes plugged with the appropriate method? Approved methods are per conduit manufacturer or as approved by the Engineer. |  | 0 |  |  | 0 | 10/1/2020 | Hydraulics
CA-Q-611-000.0 | CA-Q-611 | 611E53401 | 58" X 91" CONDUIT, TYPE A, 706.04, AS PER PLAN |  |  | Was the waterproofing membrane installed according to C&MS 512.08 G or H? |  | 0 |  |  | 0 | 10/1/2020 | Hydraulics
CA-Q-611-000.0 | CA-Q-611 | 611E53401 | 58" X 91" CONDUIT, TYPE A, 706.04, AS PER PLAN |  |  | Has a performance inspection been completed for all applicable conduit runs and drainage structures? The Contractor is required to notify the Engineer prior to performing all inspections. |  | 0 |  |  | 0 | 10/1/2020 | Hydraulics
CA-Q-611-000.0 | CA-Q-611 | 611E53401 | 58" X 91" CONDUIT, TYPE A, 706.04, AS PER PLAN |  |  | Have all conduits and drainage structures not requiring a performance inspection been visually inspected? Note any deficiencies prior to acceptance. (Photo Documentation Required) |  | 0 |  |  | 0 | 10/1/2020 | Hydraulics
CA-Q-611-000.0 | CA-Q-611 | 611E53401 | 58" X 91" CONDUIT, TYPE A, 706.04, AS PER PLAN |  |  | Were all the performance inspections video recorded? All performance inspections (remote and manual) require video recordings. |  | 0 |  |  | 0 | 10/1/2020 | Hydraulics
CA-Q-611-000.0 | CA-Q-611 | 611E53401 | 58" X 91" CONDUIT, TYPE A, 706.04, AS PER PLAN |  |  | Was the conduit or drainage structure free of debris or water at the time of inspection? Debris or water should be removed to the extent that allows accurate measurements and to identify defects. |  | 0 |  |  | 0 | 10/1/2020 | Hydraulics
CA-Q-611-000.0 | CA-Q-611 | 611E53401 | 58" X 91" CONDUIT, TYPE A, 706.04, AS PER PLAN |  |  | For remote inspections performed with a crawler mounted camera, did the Contractor's inspector provide a certification from an independent testing facility stating conformance with SS902? |  | 0 |  |  | 0 | 10/1/2020 | Hydraulics
CA-Q-611-000.0 | CA-Q-611 | 611E53401 | 58" X 91" CONDUIT, TYPE A, 706.04, AS PER PLAN |  |  | For mandrel deflection testing, was a mandrel with fixed plates used and sized per Table 902.03? Adjustable mandrels are not allowed. Table 902.03 is based on nominal pipe size. |  | 0 |  |  | 0 | 10/1/2020 | Hydraulics
CA-Q-611-000.0 | CA-Q-611 | 611E53401 | 58" X 91" CONDUIT, TYPE A, 706.04, AS PER PLAN |  |  | Did the performance inspection verify if any surface settlements were visually present at the time of inspection? If so, the settlements should be noted as a defect and assessed by the independent registered engineer. (Photo Documentation Required) |  | 0 |  |  | 0 | 10/1/2020 | Hydraulics
CA-Q-611-000.0 | CA-Q-611 | 611E53401 | 58" X 91" CONDUIT, TYPE A, 706.04, AS PER PLAN |  |  | Was a performance report submitted for all conduit runs and drainage structures? Ensure that the performance report included a list of all defects and that the engineers evaluation addressed all defects. |  | 0 |  |  | 0 | 10/1/2020 | Hydraulics
CA-Q-611-000.0 | CA-Q-611 | 611E53401 | 58" X 91" CONDUIT, TYPE A, 706.04, AS PER PLAN |  |  | Were all joint gaps measured for each conduit run requiring a performance inspection? Review the video to ensure the gaps were measured appropriately. |  | 0 |  |  | 0 | 10/1/2020 | Hydraulics
CA-Q-611-000.0 | CA-Q-611 | 611E53401 | 58" X 91" CONDUIT, TYPE A, 706.04, AS PER PLAN |  |  | Was an evaluation performed of the performance inspection for each applicable conduit run and drainage structure? |  | 0 |  |  | 0 | 10/1/2020 | Hydraulics
CA-Q-611-000.0 | CA-Q-611 | 611E53401 | 58" X 91" CONDUIT, TYPE A, 706.04, AS PER PLAN |  |  | Was the performance report and inspection videos submitted on a portable hard drive or flash drive? CD submittals are not allowed. |  | 0 |  |  | 0 | 10/1/2020 | Hydraulics
CA-Q-611-000.0 | CA-Q-611 | 611E53401 | 58" X 91" CONDUIT, TYPE A, 706.04, AS PER PLAN |  |  | Did the performance report identify all of the defects and evaluate each defect if a repair is required? Tables 611.13 and 611.14 list defects requiring a repair. The registered engineer should list all defects and assess whether a repair is necessary. i.e. Cracks in concrete exceeding 0.1-inch require a repair. However, all cracks exceeding 0.01-inch should be listed as a defect and evaluated. |  | 0 |  |  | 0 | 10/1/2020 | Hydraulics
CA-Q-611-000.0 | CA-Q-611 | 611E53401 | 58" X 91" CONDUIT, TYPE A, 706.04, AS PER PLAN |  |  | Was a repair recommended by the evaluating engineer? If so, the recommended repair provided by the evaluating engineer should meet the proposed design service life of the conduit or drainage structure. The manufacture is also required to sign off on the repair method for the conduit or drainage structure. |  | 0 |  |  | 0 | 10/1/2020 | Hydraulics
CA-Q-611-000.0 | CA-Q-611 | 611E53401 | 58" X 91" CONDUIT, TYPE A, 706.04, AS PER PLAN |  |  | Did the conduit or drainage structure sign off on the evaluating engineer's recommended repair method? |  | 0 |  |  | 0 | 10/1/2020 | Hydraulics
CA-Q-611-000.0 | CA-Q-611 | 611E53401 | 58" X 91" CONDUIT, TYPE A, 706.04, AS PER PLAN |  |  | If a repair was performed by the Contractor, did the Contractor perform a second performance inspection and evaluation? |  | 0 |  |  | 0 | 10/1/2020 | Hydraulics
CA-Q-611-000.0 | CA-Q-611 | 611E53402 | 58" X 91" CONDUIT, TYPE B, 706.04 |  |  | Did the Contractor provide an installation plan for all conduits and drainage structures? Ensure that the Contractor used CA-P-1A and CA-P-3A as the installation plan. No generic installation plans are acceptable. |  | 0 |  |  | 0 | 10/1/2020 | Hydraulics
CA-Q-611-000.0 | CA-Q-611 | 611E53402 | 58" X 91" CONDUIT, TYPE B, 706.04 |  |  | Did the conduit manufacturer sign the CA-P-1A form and provide a certification? |  | 0 |  |  | 0 | 10/1/2020 | Hydraulics
CA-Q-611-000.0 | CA-Q-611 | 611E53402 | 58" X 91" CONDUIT, TYPE B, 706.04 |  |  | Is the conduit material listed in the installation plan appropriate for the Type? |  | 0 |  |  | 0 | 10/1/2020 | Hydraulics
CA-Q-611-000.0 | CA-Q-611 | 611E53402 | 58" X 91" CONDUIT, TYPE B, 706.04 |  |  | Does the Installation Plan detail the use of 703.11 Type 1, 2 or 3 for Bedding and Backfill? Ensure Granular Structural Backfill 703.11 is proposed for Structural Backfill to 12" above the conduit for all Type A, B and C conduits. |  | 0 |  |  | 0 | 10/1/2020 | Hydraulics
CA-Q-611-000.0 | CA-Q-611 | 611E53402 | 58" X 91" CONDUIT, TYPE B, 706.04 |  |  | Were the conduits visually inspected prior to installation? Note and photo any defects. Replace any damaged conduit or drainage structures. |  | 0 |  |  | 0 | 10/1/2020 | Hydraulics
CA-Q-611-000.0 | CA-Q-611 | 611E53402 | 58" X 91" CONDUIT, TYPE B, 706.04 |  |  | Did the Contractor follow the installation plan during construction, including material type, lift thickness, compaction? If not, a new installation plan, signed by the manufacturer is required. A Contractor may continue to work without the modified installation plan at their own risk. |  | 0 |  |  | 0 | 10/1/2020 | Hydraulics
CA-Q-611-000.0 | CA-Q-611 | 611E53402 | 58" X 91" CONDUIT, TYPE B, 706.04 |  |  | Did the Contractor maintain flows and drainage at all times during installation of the conduit? Document any flooding issues occurring during construction. (Photo Documentation Required) |  | 0 |  |  | 0 | 10/1/2020 | Hydraulics
CA-Q-611-000.0 | CA-Q-611 | 611E53402 | 58" X 91" CONDUIT, TYPE B, 706.04 |  |  | Is the Contractor filling out the most up to date CA-P-1 and CA-P-3 forms during installation of each conduit run and drainage structure? These forms are required to be submitted before the start of the next work day. Do not compensate for Work prior to receiving the completed inspection forms. |  | 0 |  |  | 0 | 10/1/2020 | Hydraulics
CA-Q-611-000.0 | CA-Q-611 | 611E53402 | 58" X 91" CONDUIT, TYPE B, 706.04 |  |  | Is the Contractor verifying conduit invert elevations and recording the invert elevations on the CA-P-1 form? Deviations from plan inverts beyond close conformance require Engineer approval. |  | 0 |  |  | 0 | 10/1/2020 | Hydraulics
CA-Q-611-000.0 | CA-Q-611 | 611E53402 | 58" X 91" CONDUIT, TYPE B, 706.04 |  |  | Are compaction tests being taken of the backfill and bedding material during installation? CA-P-1 and CA-P-3 forms should reference the appropriate compaction forms when applicable. Compaction testing is not required for #57 aggregate. |  | 0 |  |  | 0 | 10/1/2020 | Hydraulics
CA-Q-611-000.0 | CA-Q-611 | 611E53402 | 58" X 91" CONDUIT, TYPE B, 706.04 |  |  | Was Type A geotextile fabric required for the conduit or drainage structure installation? Type A geotextile fabric is required above all coarse aggregate backfill for the entire width of trench. Type A geotextile fabric is also required to wrap coarse aggregate below groundwater elevation. Note locations where groundwater was encountered. (Photo Documentation Required) |  | 0 |  |  | 0 | 10/1/2020 | Hydraulics
CA-Q-611-000.0 | CA-Q-611 | 611E53402 | 58" X 91" CONDUIT, TYPE B, 706.04 |  |  | Were conduits laid from outlet end to inlet? If not, document allowances from this requirement. (Photo Documentation Required) |  | 0 |  |  | 0 | 10/1/2020 | Hydraulics
CA-Q-611-000.0 | CA-Q-611 | 611E53402 | 58" X 91" CONDUIT, TYPE B, 706.04 |  |  | Were all lifting holes plugged with the appropriate method? Approved methods are per conduit manufacturer or as approved by the Engineer. |  | 0 |  |  | 0 | 10/1/2020 | Hydraulics
CA-Q-611-000.0 | CA-Q-611 | 611E53402 | 58" X 91" CONDUIT, TYPE B, 706.04 |  |  | Was the waterproofing membrane installed according to C&MS 512.08 G or H? |  | 0 |  |  | 0 | 10/1/2020 | Hydraulics
CA-Q-611-000.0 | CA-Q-611 | 611E53402 | 58" X 91" CONDUIT, TYPE B, 706.04 |  |  | Has a performance inspection been completed for all applicable conduit runs and drainage structures? The Contractor is required to notify the Engineer prior to performing all inspections. |  | 0 |  |  | 0 | 10/1/2020 | Hydraulics
CA-Q-611-000.0 | CA-Q-611 | 611E53402 | 58" X 91" CONDUIT, TYPE B, 706.04 |  |  | Have all conduits and drainage structures not requiring a performance inspection been visually inspected? Note any deficiencies prior to acceptance. (Photo Documentation Required) |  | 0 |  |  | 0 | 10/1/2020 | Hydraulics
CA-Q-611-000.0 | CA-Q-611 | 611E53402 | 58" X 91" CONDUIT, TYPE B, 706.04 |  |  | Were all the performance inspections video recorded? All performance inspections (remote and manual) require video recordings. |  | 0 |  |  | 0 | 10/1/2020 | Hydraulics
CA-Q-611-000.0 | CA-Q-611 | 611E53402 | 58" X 91" CONDUIT, TYPE B, 706.04 |  |  | Was the conduit or drainage structure free of debris or water at the time of inspection? Debris or water should be removed to the extent that allows accurate measurements and to identify defects. |  | 0 |  |  | 0 | 10/1/2020 | Hydraulics
CA-Q-611-000.0 | CA-Q-611 | 611E53402 | 58" X 91" CONDUIT, TYPE B, 706.04 |  |  | For remote inspections performed with a crawler mounted camera, did the Contractor's inspector provide a certification from an independent testing facility stating conformance with SS902? |  | 0 |  |  | 0 | 10/1/2020 | Hydraulics
CA-Q-611-000.0 | CA-Q-611 | 611E53402 | 58" X 91" CONDUIT, TYPE B, 706.04 |  |  | For mandrel deflection testing, was a mandrel with fixed plates used and sized per Table 902.03? Adjustable mandrels are not allowed. Table 902.03 is based on nominal pipe size. |  | 0 |  |  | 0 | 10/1/2020 | Hydraulics
CA-Q-611-000.0 | CA-Q-611 | 611E53402 | 58" X 91" CONDUIT, TYPE B, 706.04 |  |  | Did the performance inspection verify if any surface settlements were visually present at the time of inspection? If so, the settlements should be noted as a defect and assessed by the independent registered engineer. (Photo Documentation Required) |  | 0 |  |  | 0 | 10/1/2020 | Hydraulics
CA-Q-611-000.0 | CA-Q-611 | 611E53402 | 58" X 91" CONDUIT, TYPE B, 706.04 |  |  | Was a performance report submitted for all conduit runs and drainage structures? Ensure that the performance report included a list of all defects and that the engineers evaluation addressed all defects. |  | 0 |  |  | 0 | 10/1/2020 | Hydraulics
CA-Q-611-000.0 | CA-Q-611 | 611E53402 | 58" X 91" CONDUIT, TYPE B, 706.04 |  |  | Were all joint gaps measured for each conduit run requiring a performance inspection? Review the video to ensure the gaps were measured appropriately. |  | 0 |  |  | 0 | 10/1/2020 | Hydraulics
CA-Q-611-000.0 | CA-Q-611 | 611E53402 | 58" X 91" CONDUIT, TYPE B, 706.04 |  |  | Was an evaluation performed of the performance inspection for each applicable conduit run and drainage structure? |  | 0 |  |  | 0 | 10/1/2020 | Hydraulics
CA-Q-611-000.0 | CA-Q-611 | 611E53402 | 58" X 91" CONDUIT, TYPE B, 706.04 |  |  | Was the performance report and inspection videos submitted on a portable hard drive or flash drive? CD submittals are not allowed. |  | 0 |  |  | 0 | 10/1/2020 | Hydraulics
CA-Q-611-000.0 | CA-Q-611 | 611E53402 | 58" X 91" CONDUIT, TYPE B, 706.04 |  |  | Did the performance report identify all of the defects and evaluate each defect if a repair is required? Tables 611.13 and 611.14 list defects requiring a repair. The registered engineer should list all defects and assess whether a repair is necessary. i.e. Cracks in concrete exceeding 0.1-inch require a repair. However, all cracks exceeding 0.01-inch should be listed as a defect and evaluated. |  | 0 |  |  | 0 | 10/1/2020 | Hydraulics
CA-Q-611-000.0 | CA-Q-611 | 611E53402 | 58" X 91" CONDUIT, TYPE B, 706.04 |  |  | Was a repair recommended by the evaluating engineer? If so, the recommended repair provided by the evaluating engineer should meet the proposed design service life of the conduit or drainage structure. The manufacture is also required to sign off on the repair method for the conduit or drainage structure. |  | 0 |  |  | 0 | 10/1/2020 | Hydraulics
CA-Q-611-000.0 | CA-Q-611 | 611E53402 | 58" X 91" CONDUIT, TYPE B, 706.04 |  |  | Did the conduit or drainage structure sign off on the evaluating engineer's recommended repair method? |  | 0 |  |  | 0 | 10/1/2020 | Hydraulics
CA-Q-611-000.0 | CA-Q-611 | 611E53402 | 58" X 91" CONDUIT, TYPE B, 706.04 |  |  | If a repair was performed by the Contractor, did the Contractor perform a second performance inspection and evaluation? |  | 0 |  |  | 0 | 10/1/2020 | Hydraulics
CA-Q-611-000.0 | CA-Q-611 | 611E53404 | 58" X 91" CONDUIT, TYPE C, 706.04 |  |  | Did the Contractor provide an installation plan for all conduits and drainage structures? Ensure that the Contractor used CA-P-1A and CA-P-3A as the installation plan. No generic installation plans are acceptable. |  | 0 |  |  | 0 | 10/1/2020 | Hydraulics
CA-Q-611-000.0 | CA-Q-611 | 611E53404 | 58" X 91" CONDUIT, TYPE C, 706.04 |  |  | Did the conduit manufacturer sign the CA-P-1A form and provide a certification? |  | 0 |  |  | 0 | 10/1/2020 | Hydraulics
CA-Q-611-000.0 | CA-Q-611 | 611E53404 | 58" X 91" CONDUIT, TYPE C, 706.04 |  |  | Is the conduit material listed in the installation plan appropriate for the Type? |  | 0 |  |  | 0 | 10/1/2020 | Hydraulics
CA-Q-611-000.0 | CA-Q-611 | 611E53404 | 58" X 91" CONDUIT, TYPE C, 706.04 |  |  | Does the Installation Plan detail the use of 703.11 Type 1, 2 or 3 for Bedding and Backfill? Ensure Granular Structural Backfill 703.11 is proposed for Structural Backfill to 12" above the conduit for all Type A, B and C conduits. |  | 0 |  |  | 0 | 10/1/2020 | Hydraulics
CA-Q-611-000.0 | CA-Q-611 | 611E53404 | 58" X 91" CONDUIT, TYPE C, 706.04 |  |  | Were the conduits visually inspected prior to installation? Note and photo any defects. Replace any damaged conduit or drainage structures. |  | 0 |  |  | 0 | 10/1/2020 | Hydraulics
CA-Q-611-000.0 | CA-Q-611 | 611E53404 | 58" X 91" CONDUIT, TYPE C, 706.04 |  |  | Did the Contractor follow the installation plan during construction, including material type, lift thickness, compaction? If not, a new installation plan, signed by the manufacturer is required. A Contractor may continue to work without the modified installation plan at their own risk. |  | 0 |  |  | 0 | 10/1/2020 | Hydraulics
CA-Q-611-000.0 | CA-Q-611 | 611E53404 | 58" X 91" CONDUIT, TYPE C, 706.04 |  |  | Did the Contractor maintain flows and drainage at all times during installation of the conduit? Document any flooding issues occurring during construction. (Photo Documentation Required) |  | 0 |  |  | 0 | 10/1/2020 | Hydraulics
CA-Q-611-000.0 | CA-Q-611 | 611E53404 | 58" X 91" CONDUIT, TYPE C, 706.04 |  |  | Is the Contractor filling out the most up to date CA-P-1 and CA-P-3 forms during installation of each conduit run and drainage structure? These forms are required to be submitted before the start of the next work day. Do not compensate for Work prior to receiving the completed inspection forms. |  | 0 |  |  | 0 | 10/1/2020 | Hydraulics
CA-Q-611-000.0 | CA-Q-611 | 611E53404 | 58" X 91" CONDUIT, TYPE C, 706.04 |  |  | Is the Contractor verifying conduit invert elevations and recording the invert elevations on the CA-P-1 form? Deviations from plan inverts beyond close conformance require Engineer approval. |  | 0 |  |  | 0 | 10/1/2020 | Hydraulics
CA-Q-611-000.0 | CA-Q-611 | 611E53404 | 58" X 91" CONDUIT, TYPE C, 706.04 |  |  | Are compaction tests being taken of the backfill and bedding material during installation? CA-P-1 and CA-P-3 forms should reference the appropriate compaction forms when applicable. Compaction testing is not required for #57 aggregate. |  | 0 |  |  | 0 | 10/1/2020 | Hydraulics
CA-Q-611-000.0 | CA-Q-611 | 611E53404 | 58" X 91" CONDUIT, TYPE C, 706.04 |  |  | Was Type A geotextile fabric required for the conduit or drainage structure installation? Type A geotextile fabric is required above all coarse aggregate backfill for the entire width of trench. Type A geotextile fabric is also required to wrap coarse aggregate below groundwater elevation. Note locations where groundwater was encountered. (Photo Documentation Required) |  | 0 |  |  | 0 | 10/1/2020 | Hydraulics
CA-Q-611-000.0 | CA-Q-611 | 611E53404 | 58" X 91" CONDUIT, TYPE C, 706.04 |  |  | Were conduits laid from outlet end to inlet? If not, document allowances from this requirement. (Photo Documentation Required) |  | 0 |  |  | 0 | 10/1/2020 | Hydraulics
CA-Q-611-000.0 | CA-Q-611 | 611E53404 | 58" X 91" CONDUIT, TYPE C, 706.04 |  |  | Were all lifting holes plugged with the appropriate method? Approved methods are per conduit manufacturer or as approved by the Engineer. |  | 0 |  |  | 0 | 10/1/2020 | Hydraulics
CA-Q-611-000.0 | CA-Q-611 | 611E53404 | 58" X 91" CONDUIT, TYPE C, 706.04 |  |  | Was the waterproofing membrane installed according to C&MS 512.08 G or H? |  | 0 |  |  | 0 | 10/1/2020 | Hydraulics
CA-Q-611-000.0 | CA-Q-611 | 611E53404 | 58" X 91" CONDUIT, TYPE C, 706.04 |  |  | Has a performance inspection been completed for all applicable conduit runs and drainage structures? The Contractor is required to notify the Engineer prior to performing all inspections. |  | 0 |  |  | 0 | 10/1/2020 | Hydraulics
CA-Q-611-000.0 | CA-Q-611 | 611E53404 | 58" X 91" CONDUIT, TYPE C, 706.04 |  |  | Have all conduits and drainage structures not requiring a performance inspection been visually inspected? Note any deficiencies prior to acceptance. (Photo Documentation Required) |  | 0 |  |  | 0 | 10/1/2020 | Hydraulics
CA-Q-611-000.0 | CA-Q-611 | 611E53404 | 58" X 91" CONDUIT, TYPE C, 706.04 |  |  | Were all the performance inspections video recorded? All performance inspections (remote and manual) require video recordings. |  | 0 |  |  | 0 | 10/1/2020 | Hydraulics
CA-Q-611-000.0 | CA-Q-611 | 611E53404 | 58" X 91" CONDUIT, TYPE C, 706.04 |  |  | Was the conduit or drainage structure free of debris or water at the time of inspection? Debris or water should be removed to the extent that allows accurate measurements and to identify defects. |  | 0 |  |  | 0 | 10/1/2020 | Hydraulics
CA-Q-611-000.0 | CA-Q-611 | 611E53404 | 58" X 91" CONDUIT, TYPE C, 706.04 |  |  | For remote inspections performed with a crawler mounted camera, did the Contractor's inspector provide a certification from an independent testing facility stating conformance with SS902? |  | 0 |  |  | 0 | 10/1/2020 | Hydraulics
CA-Q-611-000.0 | CA-Q-611 | 611E53404 | 58" X 91" CONDUIT, TYPE C, 706.04 |  |  | For mandrel deflection testing, was a mandrel with fixed plates used and sized per Table 902.03? Adjustable mandrels are not allowed. Table 902.03 is based on nominal pipe size. |  | 0 |  |  | 0 | 10/1/2020 | Hydraulics
CA-Q-611-000.0 | CA-Q-611 | 611E53404 | 58" X 91" CONDUIT, TYPE C, 706.04 |  |  | Did the performance inspection verify if any surface settlements were visually present at the time of inspection? If so, the settlements should be noted as a defect and assessed by the independent registered engineer. (Photo Documentation Required) |  | 0 |  |  | 0 | 10/1/2020 | Hydraulics
CA-Q-611-000.0 | CA-Q-611 | 611E53404 | 58" X 91" CONDUIT, TYPE C, 706.04 |  |  | Was a performance report submitted for all conduit runs and drainage structures? Ensure that the performance report included a list of all defects and that the engineers evaluation addressed all defects. |  | 0 |  |  | 0 | 10/1/2020 | Hydraulics
CA-Q-611-000.0 | CA-Q-611 | 611E53404 | 58" X 91" CONDUIT, TYPE C, 706.04 |  |  | Were all joint gaps measured for each conduit run requiring a performance inspection? Review the video to ensure the gaps were measured appropriately. |  | 0 |  |  | 0 | 10/1/2020 | Hydraulics
CA-Q-611-000.0 | CA-Q-611 | 611E53404 | 58" X 91" CONDUIT, TYPE C, 706.04 |  |  | Was an evaluation performed of the performance inspection for each applicable conduit run and drainage structure? |  | 0 |  |  | 0 | 10/1/2020 | Hydraulics
CA-Q-611-000.0 | CA-Q-611 | 611E53404 | 58" X 91" CONDUIT, TYPE C, 706.04 |  |  | Was the performance report and inspection videos submitted on a portable hard drive or flash drive? CD submittals are not allowed. |  | 0 |  |  | 0 | 10/1/2020 | Hydraulics
CA-Q-611-000.0 | CA-Q-611 | 611E53404 | 58" X 91" CONDUIT, TYPE C, 706.04 |  |  | Did the performance report identify all of the defects and evaluate each defect if a repair is required? Tables 611.13 and 611.14 list defects requiring a repair. The registered engineer should list all defects and assess whether a repair is necessary. i.e. Cracks in concrete exceeding 0.1-inch require a repair. However, all cracks exceeding 0.01-inch should be listed as a defect and evaluated. |  | 0 |  |  | 0 | 10/1/2020 | Hydraulics
CA-Q-611-000.0 | CA-Q-611 | 611E53404 | 58" X 91" CONDUIT, TYPE C, 706.04 |  |  | Was a repair recommended by the evaluating engineer? If so, the recommended repair provided by the evaluating engineer should meet the proposed design service life of the conduit or drainage structure. The manufacture is also required to sign off on the repair method for the conduit or drainage structure. |  | 0 |  |  | 0 | 10/1/2020 | Hydraulics
CA-Q-611-000.0 | CA-Q-611 | 611E53404 | 58" X 91" CONDUIT, TYPE C, 706.04 |  |  | Did the conduit or drainage structure sign off on the evaluating engineer's recommended repair method? |  | 0 |  |  | 0 | 10/1/2020 | Hydraulics
CA-Q-611-000.0 | CA-Q-611 | 611E53404 | 58" X 91" CONDUIT, TYPE C, 706.04 |  |  | If a repair was performed by the Contractor, did the Contractor perform a second performance inspection and evaluation? |  | 0 |  |  | 0 | 10/1/2020 | Hydraulics
CA-Q-611-000.0 | CA-Q-611 | 611E53406 | 58" X 91" CONDUIT, TYPE D, 706.04 |  |  | Did the Contractor provide an installation plan for all conduits and drainage structures? Ensure that the Contractor used CA-P-1A and CA-P-3A as the installation plan. No generic installation plans are acceptable. |  | 0 |  |  | 0 | 10/1/2020 | Hydraulics
CA-Q-611-000.0 | CA-Q-611 | 611E53406 | 58" X 91" CONDUIT, TYPE D, 706.04 |  |  | Did the conduit manufacturer sign the CA-P-1A form and provide a certification? |  | 0 |  |  | 0 | 10/1/2020 | Hydraulics
CA-Q-611-000.0 | CA-Q-611 | 611E53406 | 58" X 91" CONDUIT, TYPE D, 706.04 |  |  | Is the conduit material listed in the installation plan appropriate for the Type? |  | 0 |  |  | 0 | 10/1/2020 | Hydraulics
CA-Q-611-000.0 | CA-Q-611 | 611E53406 | 58" X 91" CONDUIT, TYPE D, 706.04 |  |  | Does the Installation Plan detail the use of 703.11 Type 1, 2 or 3 for Bedding and Backfill? Ensure Granular Structural Backfill 703.11 is proposed for Structural Backfill to 12" above the conduit for all Type A, B and C conduits. |  | 0 |  |  | 0 | 10/1/2020 | Hydraulics
CA-Q-611-000.0 | CA-Q-611 | 611E53406 | 58" X 91" CONDUIT, TYPE D, 706.04 |  |  | Were the conduits visually inspected prior to installation? Note and photo any defects. Replace any damaged conduit or drainage structures. |  | 0 |  |  | 0 | 10/1/2020 | Hydraulics
CA-Q-611-000.0 | CA-Q-611 | 611E53406 | 58" X 91" CONDUIT, TYPE D, 706.04 |  |  | Did the Contractor follow the installation plan during construction, including material type, lift thickness, compaction? If not, a new installation plan, signed by the manufacturer is required. A Contractor may continue to work without the modified installation plan at their own risk. |  | 0 |  |  | 0 | 10/1/2020 | Hydraulics
CA-Q-611-000.0 | CA-Q-611 | 611E53406 | 58" X 91" CONDUIT, TYPE D, 706.04 |  |  | Did the Contractor maintain flows and drainage at all times during installation of the conduit? Document any flooding issues occurring during construction. (Photo Documentation Required) |  | 0 |  |  | 0 | 10/1/2020 | Hydraulics
CA-Q-611-000.0 | CA-Q-611 | 611E53406 | 58" X 91" CONDUIT, TYPE D, 706.04 |  |  | Is the Contractor filling out the most up to date CA-P-1 and CA-P-3 forms during installation of each conduit run and drainage structure? These forms are required to be submitted before the start of the next work day. Do not compensate for Work prior to receiving the completed inspection forms. |  | 0 |  |  | 0 | 10/1/2020 | Hydraulics
CA-Q-611-000.0 | CA-Q-611 | 611E53406 | 58" X 91" CONDUIT, TYPE D, 706.04 |  |  | Is the Contractor verifying conduit invert elevations and recording the invert elevations on the CA-P-1 form? Deviations from plan inverts beyond close conformance require Engineer approval. |  | 0 |  |  | 0 | 10/1/2020 | Hydraulics
CA-Q-611-000.0 | CA-Q-611 | 611E53406 | 58" X 91" CONDUIT, TYPE D, 706.04 |  |  | Are compaction tests being taken of the backfill and bedding material during installation? CA-P-1 and CA-P-3 forms should reference the appropriate compaction forms when applicable. Compaction testing is not required for #57 aggregate. |  | 0 |  |  | 0 | 10/1/2020 | Hydraulics
CA-Q-611-000.0 | CA-Q-611 | 611E53406 | 58" X 91" CONDUIT, TYPE D, 706.04 |  |  | Was Type A geotextile fabric required for the conduit or drainage structure installation? Type A geotextile fabric is required above all coarse aggregate backfill for the entire width of trench. Type A geotextile fabric is also required to wrap coarse aggregate below groundwater elevation. Note locations where groundwater was encountered. (Photo Documentation Required) |  | 0 |  |  | 0 | 10/1/2020 | Hydraulics
CA-Q-611-000.0 | CA-Q-611 | 611E53406 | 58" X 91" CONDUIT, TYPE D, 706.04 |  |  | Were conduits laid from outlet end to inlet? If not, document allowances from this requirement. (Photo Documentation Required) |  | 0 |  |  | 0 | 10/1/2020 | Hydraulics
CA-Q-611-000.0 | CA-Q-611 | 611E53406 | 58" X 91" CONDUIT, TYPE D, 706.04 |  |  | Were all lifting holes plugged with the appropriate method? Approved methods are per conduit manufacturer or as approved by the Engineer. |  | 0 |  |  | 0 | 10/1/2020 | Hydraulics
CA-Q-611-000.0 | CA-Q-611 | 611E53406 | 58" X 91" CONDUIT, TYPE D, 706.04 |  |  | Was the waterproofing membrane installed according to C&MS 512.08 G or H? |  | 0 |  |  | 0 | 10/1/2020 | Hydraulics
CA-Q-611-000.0 | CA-Q-611 | 611E53406 | 58" X 91" CONDUIT, TYPE D, 706.04 |  |  | Has a performance inspection been completed for all applicable conduit runs and drainage structures? The Contractor is required to notify the Engineer prior to performing all inspections. |  | 0 |  |  | 0 | 10/1/2020 | Hydraulics
CA-Q-611-000.0 | CA-Q-611 | 611E53406 | 58" X 91" CONDUIT, TYPE D, 706.04 |  |  | Have all conduits and drainage structures not requiring a performance inspection been visually inspected? Note any deficiencies prior to acceptance. (Photo Documentation Required) |  | 0 |  |  | 0 | 10/1/2020 | Hydraulics
CA-Q-611-000.0 | CA-Q-611 | 611E53406 | 58" X 91" CONDUIT, TYPE D, 706.04 |  |  | Were all the performance inspections video recorded? All performance inspections (remote and manual) require video recordings. |  | 0 |  |  | 0 | 10/1/2020 | Hydraulics
CA-Q-611-000.0 | CA-Q-611 | 611E53406 | 58" X 91" CONDUIT, TYPE D, 706.04 |  |  | Was the conduit or drainage structure free of debris or water at the time of inspection? Debris or water should be removed to the extent that allows accurate measurements and to identify defects. |  | 0 |  |  | 0 | 10/1/2020 | Hydraulics
CA-Q-611-000.0 | CA-Q-611 | 611E53406 | 58" X 91" CONDUIT, TYPE D, 706.04 |  |  | For remote inspections performed with a crawler mounted camera, did the Contractor's inspector provide a certification from an independent testing facility stating conformance with SS902? |  | 0 |  |  | 0 | 10/1/2020 | Hydraulics
CA-Q-611-000.0 | CA-Q-611 | 611E53406 | 58" X 91" CONDUIT, TYPE D, 706.04 |  |  | For mandrel deflection testing, was a mandrel with fixed plates used and sized per Table 902.03? Adjustable mandrels are not allowed. Table 902.03 is based on nominal pipe size. |  | 0 |  |  | 0 | 10/1/2020 | Hydraulics
CA-Q-611-000.0 | CA-Q-611 | 611E53406 | 58" X 91" CONDUIT, TYPE D, 706.04 |  |  | Did the performance inspection verify if any surface settlements were visually present at the time of inspection? If so, the settlements should be noted as a defect and assessed by the independent registered engineer. (Photo Documentation Required) |  | 0 |  |  | 0 | 10/1/2020 | Hydraulics
CA-Q-611-000.0 | CA-Q-611 | 611E53406 | 58" X 91" CONDUIT, TYPE D, 706.04 |  |  | Was a performance report submitted for all conduit runs and drainage structures? Ensure that the performance report included a list of all defects and that the engineers evaluation addressed all defects. |  | 0 |  |  | 0 | 10/1/2020 | Hydraulics
CA-Q-611-000.0 | CA-Q-611 | 611E53406 | 58" X 91" CONDUIT, TYPE D, 706.04 |  |  | Were all joint gaps measured for each conduit run requiring a performance inspection? Review the video to ensure the gaps were measured appropriately. |  | 0 |  |  | 0 | 10/1/2020 | Hydraulics
CA-Q-611-000.0 | CA-Q-611 | 611E53406 | 58" X 91" CONDUIT, TYPE D, 706.04 |  |  | Was an evaluation performed of the performance inspection for each applicable conduit run and drainage structure? |  | 0 |  |  | 0 | 10/1/2020 | Hydraulics
CA-Q-611-000.0 | CA-Q-611 | 611E53406 | 58" X 91" CONDUIT, TYPE D, 706.04 |  |  | Was the performance report and inspection videos submitted on a portable hard drive or flash drive? CD submittals are not allowed. |  | 0 |  |  | 0 | 10/1/2020 | Hydraulics
CA-Q-611-000.0 | CA-Q-611 | 611E53406 | 58" X 91" CONDUIT, TYPE D, 706.04 |  |  | Did the performance report identify all of the defects and evaluate each defect if a repair is required? Tables 611.13 and 611.14 list defects requiring a repair. The registered engineer should list all defects and assess whether a repair is necessary. i.e. Cracks in concrete exceeding 0.1-inch require a repair. However, all cracks exceeding 0.01-inch should be listed as a defect and evaluated. |  | 0 |  |  | 0 | 10/1/2020 | Hydraulics
CA-Q-611-000.0 | CA-Q-611 | 611E53406 | 58" X 91" CONDUIT, TYPE D, 706.04 |  |  | Was a repair recommended by the evaluating engineer? If so, the recommended repair provided by the evaluating engineer should meet the proposed design service life of the conduit or drainage structure. The manufacture is also required to sign off on the repair method for the conduit or drainage structure. |  | 0 |  |  | 0 | 10/1/2020 | Hydraulics
CA-Q-611-000.0 | CA-Q-611 | 611E53406 | 58" X 91" CONDUIT, TYPE D, 706.04 |  |  | Did the conduit or drainage structure sign off on the evaluating engineer's recommended repair method? |  | 0 |  |  | 0 | 10/1/2020 | Hydraulics
CA-Q-611-000.0 | CA-Q-611 | 611E53406 | 58" X 91" CONDUIT, TYPE D, 706.04 |  |  | If a repair was performed by the Contractor, did the Contractor perform a second performance inspection and evaluation? |  | 0 |  |  | 0 | 10/1/2020 | Hydraulics
CA-Q-611-000.0 | CA-Q-611 | 611E53500 | 63" X 98" CONDUIT, TYPE A, 706.04 |  |  | Did the Contractor provide an installation plan for all conduits and drainage structures? Ensure that the Contractor used CA-P-1A and CA-P-3A as the installation plan. No generic installation plans are acceptable. |  | 0 |  |  | 0 | 10/1/2020 | Hydraulics
CA-Q-611-000.0 | CA-Q-611 | 611E53500 | 63" X 98" CONDUIT, TYPE A, 706.04 |  |  | Did the conduit manufacturer sign the CA-P-1A form and provide a certification? |  | 0 |  |  | 0 | 10/1/2020 | Hydraulics
CA-Q-611-000.0 | CA-Q-611 | 611E53500 | 63" X 98" CONDUIT, TYPE A, 706.04 |  |  | Is the conduit material listed in the installation plan appropriate for the Type? |  | 0 |  |  | 0 | 10/1/2020 | Hydraulics
CA-Q-611-000.0 | CA-Q-611 | 611E53500 | 63" X 98" CONDUIT, TYPE A, 706.04 |  |  | Does the Installation Plan detail the use of 703.11 Type 1, 2 or 3 for Bedding and Backfill? Ensure Granular Structural Backfill 703.11 is proposed for Structural Backfill to 12" above the conduit for all Type A, B and C conduits. |  | 0 |  |  | 0 | 10/1/2020 | Hydraulics
CA-Q-611-000.0 | CA-Q-611 | 611E53500 | 63" X 98" CONDUIT, TYPE A, 706.04 |  |  | Were the conduits visually inspected prior to installation? Note and photo any defects. Replace any damaged conduit or drainage structures. |  | 0 |  |  | 0 | 10/1/2020 | Hydraulics
CA-Q-611-000.0 | CA-Q-611 | 611E53500 | 63" X 98" CONDUIT, TYPE A, 706.04 |  |  | Did the Contractor follow the installation plan during construction, including material type, lift thickness, compaction? If not, a new installation plan, signed by the manufacturer is required. A Contractor may continue to work without the modified installation plan at their own risk. |  | 0 |  |  | 0 | 10/1/2020 | Hydraulics
CA-Q-611-000.0 | CA-Q-611 | 611E53500 | 63" X 98" CONDUIT, TYPE A, 706.04 |  |  | Did the Contractor maintain flows and drainage at all times during installation of the conduit? Document any flooding issues occurring during construction. (Photo Documentation Required) |  | 0 |  |  | 0 | 10/1/2020 | Hydraulics
CA-Q-611-000.0 | CA-Q-611 | 611E53500 | 63" X 98" CONDUIT, TYPE A, 706.04 |  |  | Is the Contractor filling out the most up to date CA-P-1 and CA-P-3 forms during installation of each conduit run and drainage structure? These forms are required to be submitted before the start of the next work day. Do not compensate for Work prior to receiving the completed inspection forms. |  | 0 |  |  | 0 | 10/1/2020 | Hydraulics
CA-Q-611-000.0 | CA-Q-611 | 611E53500 | 63" X 98" CONDUIT, TYPE A, 706.04 |  |  | Is the Contractor verifying conduit invert elevations and recording the invert elevations on the CA-P-1 form? Deviations from plan inverts beyond close conformance require Engineer approval. |  | 0 |  |  | 0 | 10/1/2020 | Hydraulics
CA-Q-611-000.0 | CA-Q-611 | 611E53500 | 63" X 98" CONDUIT, TYPE A, 706.04 |  |  | Are compaction tests being taken of the backfill and bedding material during installation? CA-P-1 and CA-P-3 forms should reference the appropriate compaction forms when applicable. Compaction testing is not required for #57 aggregate. |  | 0 |  |  | 0 | 10/1/2020 | Hydraulics
CA-Q-611-000.0 | CA-Q-611 | 611E53500 | 63" X 98" CONDUIT, TYPE A, 706.04 |  |  | Was Type A geotextile fabric required for the conduit or drainage structure installation? Type A geotextile fabric is required above all coarse aggregate backfill for the entire width of trench. Type A geotextile fabric is also required to wrap coarse aggregate below groundwater elevation. Note locations where groundwater was encountered. (Photo Documentation Required) |  | 0 |  |  | 0 | 10/1/2020 | Hydraulics
CA-Q-611-000.0 | CA-Q-611 | 611E53500 | 63" X 98" CONDUIT, TYPE A, 706.04 |  |  | Were conduits laid from outlet end to inlet? If not, document allowances from this requirement. (Photo Documentation Required) |  | 0 |  |  | 0 | 10/1/2020 | Hydraulics
CA-Q-611-000.0 | CA-Q-611 | 611E53500 | 63" X 98" CONDUIT, TYPE A, 706.04 |  |  | Were all lifting holes plugged with the appropriate method? Approved methods are per conduit manufacturer or as approved by the Engineer. |  | 0 |  |  | 0 | 10/1/2020 | Hydraulics
CA-Q-611-000.0 | CA-Q-611 | 611E53500 | 63" X 98" CONDUIT, TYPE A, 706.04 |  |  | Was the waterproofing membrane installed according to C&MS 512.08 G or H? |  | 0 |  |  | 0 | 10/1/2020 | Hydraulics
CA-Q-611-000.0 | CA-Q-611 | 611E53500 | 63" X 98" CONDUIT, TYPE A, 706.04 |  |  | Has a performance inspection been completed for all applicable conduit runs and drainage structures? The Contractor is required to notify the Engineer prior to performing all inspections. |  | 0 |  |  | 0 | 10/1/2020 | Hydraulics
CA-Q-611-000.0 | CA-Q-611 | 611E53500 | 63" X 98" CONDUIT, TYPE A, 706.04 |  |  | Have all conduits and drainage structures not requiring a performance inspection been visually inspected? Note any deficiencies prior to acceptance. (Photo Documentation Required) |  | 0 |  |  | 0 | 10/1/2020 | Hydraulics
CA-Q-611-000.0 | CA-Q-611 | 611E53500 | 63" X 98" CONDUIT, TYPE A, 706.04 |  |  | Were all the performance inspections video recorded? All performance inspections (remote and manual) require video recordings. |  | 0 |  |  | 0 | 10/1/2020 | Hydraulics
CA-Q-611-000.0 | CA-Q-611 | 611E53500 | 63" X 98" CONDUIT, TYPE A, 706.04 |  |  | Was the conduit or drainage structure free of debris or water at the time of inspection? Debris or water should be removed to the extent that allows accurate measurements and to identify defects. |  | 0 |  |  | 0 | 10/1/2020 | Hydraulics
CA-Q-611-000.0 | CA-Q-611 | 611E53500 | 63" X 98" CONDUIT, TYPE A, 706.04 |  |  | For remote inspections performed with a crawler mounted camera, did the Contractor's inspector provide a certification from an independent testing facility stating conformance with SS902? |  | 0 |  |  | 0 | 10/1/2020 | Hydraulics
CA-Q-611-000.0 | CA-Q-611 | 611E53500 | 63" X 98" CONDUIT, TYPE A, 706.04 |  |  | For mandrel deflection testing, was a mandrel with fixed plates used and sized per Table 902.03? Adjustable mandrels are not allowed. Table 902.03 is based on nominal pipe size. |  | 0 |  |  | 0 | 10/1/2020 | Hydraulics
CA-Q-611-000.0 | CA-Q-611 | 611E53500 | 63" X 98" CONDUIT, TYPE A, 706.04 |  |  | Did the performance inspection verify if any surface settlements were visually present at the time of inspection? If so, the settlements should be noted as a defect and assessed by the independent registered engineer. (Photo Documentation Required) |  | 0 |  |  | 0 | 10/1/2020 | Hydraulics
CA-Q-611-000.0 | CA-Q-611 | 611E53500 | 63" X 98" CONDUIT, TYPE A, 706.04 |  |  | Was a performance report submitted for all conduit runs and drainage structures? Ensure that the performance report included a list of all defects and that the engineers evaluation addressed all defects. |  | 0 |  |  | 0 | 10/1/2020 | Hydraulics
CA-Q-611-000.0 | CA-Q-611 | 611E53500 | 63" X 98" CONDUIT, TYPE A, 706.04 |  |  | Were all joint gaps measured for each conduit run requiring a performance inspection? Review the video to ensure the gaps were measured appropriately. |  | 0 |  |  | 0 | 10/1/2020 | Hydraulics
CA-Q-611-000.0 | CA-Q-611 | 611E53500 | 63" X 98" CONDUIT, TYPE A, 706.04 |  |  | Was an evaluation performed of the performance inspection for each applicable conduit run and drainage structure? |  | 0 |  |  | 0 | 10/1/2020 | Hydraulics
CA-Q-611-000.0 | CA-Q-611 | 611E53500 | 63" X 98" CONDUIT, TYPE A, 706.04 |  |  | Was the performance report and inspection videos submitted on a portable hard drive or flash drive? CD submittals are not allowed. |  | 0 |  |  | 0 | 10/1/2020 | Hydraulics
CA-Q-611-000.0 | CA-Q-611 | 611E53500 | 63" X 98" CONDUIT, TYPE A, 706.04 |  |  | Did the performance report identify all of the defects and evaluate each defect if a repair is required? Tables 611.13 and 611.14 list defects requiring a repair. The registered engineer should list all defects and assess whether a repair is necessary. i.e. Cracks in concrete exceeding 0.1-inch require a repair. However, all cracks exceeding 0.01-inch should be listed as a defect and evaluated. |  | 0 |  |  | 0 | 10/1/2020 | Hydraulics
CA-Q-611-000.0 | CA-Q-611 | 611E53500 | 63" X 98" CONDUIT, TYPE A, 706.04 |  |  | Was a repair recommended by the evaluating engineer? If so, the recommended repair provided by the evaluating engineer should meet the proposed design service life of the conduit or drainage structure. The manufacture is also required to sign off on the repair method for the conduit or drainage structure. |  | 0 |  |  | 0 | 10/1/2020 | Hydraulics
CA-Q-611-000.0 | CA-Q-611 | 611E53500 | 63" X 98" CONDUIT, TYPE A, 706.04 |  |  | Did the conduit or drainage structure sign off on the evaluating engineer's recommended repair method? |  | 0 |  |  | 0 | 10/1/2020 | Hydraulics
CA-Q-611-000.0 | CA-Q-611 | 611E53500 | 63" X 98" CONDUIT, TYPE A, 706.04 |  |  | If a repair was performed by the Contractor, did the Contractor perform a second performance inspection and evaluation? |  | 0 |  |  | 0 | 10/1/2020 | Hydraulics
CA-Q-611-000.0 | CA-Q-611 | 611E53501 | 63" X 98" CONDUIT, TYPE A, 706.04, AS PER PLAN |  |  | Did the Contractor provide an installation plan for all conduits and drainage structures? Ensure that the Contractor used CA-P-1A and CA-P-3A as the installation plan. No generic installation plans are acceptable. |  | 0 |  |  | 0 | 10/1/2020 | Hydraulics
CA-Q-611-000.0 | CA-Q-611 | 611E53501 | 63" X 98" CONDUIT, TYPE A, 706.04, AS PER PLAN |  |  | Did the conduit manufacturer sign the CA-P-1A form and provide a certification? |  | 0 |  |  | 0 | 10/1/2020 | Hydraulics
CA-Q-611-000.0 | CA-Q-611 | 611E53501 | 63" X 98" CONDUIT, TYPE A, 706.04, AS PER PLAN |  |  | Is the conduit material listed in the installation plan appropriate for the Type? |  | 0 |  |  | 0 | 10/1/2020 | Hydraulics
CA-Q-611-000.0 | CA-Q-611 | 611E53501 | 63" X 98" CONDUIT, TYPE A, 706.04, AS PER PLAN |  |  | Does the Installation Plan detail the use of 703.11 Type 1, 2 or 3 for Bedding and Backfill? Ensure Granular Structural Backfill 703.11 is proposed for Structural Backfill to 12" above the conduit for all Type A, B and C conduits. |  | 0 |  |  | 0 | 10/1/2020 | Hydraulics
CA-Q-611-000.0 | CA-Q-611 | 611E53501 | 63" X 98" CONDUIT, TYPE A, 706.04, AS PER PLAN |  |  | Were the conduits visually inspected prior to installation? Note and photo any defects. Replace any damaged conduit or drainage structures. |  | 0 |  |  | 0 | 10/1/2020 | Hydraulics
CA-Q-611-000.0 | CA-Q-611 | 611E53501 | 63" X 98" CONDUIT, TYPE A, 706.04, AS PER PLAN |  |  | Did the Contractor follow the installation plan during construction, including material type, lift thickness, compaction? If not, a new installation plan, signed by the manufacturer is required. A Contractor may continue to work without the modified installation plan at their own risk. |  | 0 |  |  | 0 | 10/1/2020 | Hydraulics
CA-Q-611-000.0 | CA-Q-611 | 611E53501 | 63" X 98" CONDUIT, TYPE A, 706.04, AS PER PLAN |  |  | Did the Contractor maintain flows and drainage at all times during installation of the conduit? Document any flooding issues occurring during construction. (Photo Documentation Required) |  | 0 |  |  | 0 | 10/1/2020 | Hydraulics
CA-Q-611-000.0 | CA-Q-611 | 611E53501 | 63" X 98" CONDUIT, TYPE A, 706.04, AS PER PLAN |  |  | Is the Contractor filling out the most up to date CA-P-1 and CA-P-3 forms during installation of each conduit run and drainage structure? These forms are required to be submitted before the start of the next work day. Do not compensate for Work prior to receiving the completed inspection forms. |  | 0 |  |  | 0 | 10/1/2020 | Hydraulics
CA-Q-611-000.0 | CA-Q-611 | 611E53501 | 63" X 98" CONDUIT, TYPE A, 706.04, AS PER PLAN |  |  | Is the Contractor verifying conduit invert elevations and recording the invert elevations on the CA-P-1 form? Deviations from plan inverts beyond close conformance require Engineer approval. |  | 0 |  |  | 0 | 10/1/2020 | Hydraulics
CA-Q-611-000.0 | CA-Q-611 | 611E53501 | 63" X 98" CONDUIT, TYPE A, 706.04, AS PER PLAN |  |  | Are compaction tests being taken of the backfill and bedding material during installation? CA-P-1 and CA-P-3 forms should reference the appropriate compaction forms when applicable. Compaction testing is not required for #57 aggregate. |  | 0 |  |  | 0 | 10/1/2020 | Hydraulics
CA-Q-611-000.0 | CA-Q-611 | 611E53501 | 63" X 98" CONDUIT, TYPE A, 706.04, AS PER PLAN |  |  | Was Type A geotextile fabric required for the conduit or drainage structure installation? Type A geotextile fabric is required above all coarse aggregate backfill for the entire width of trench. Type A geotextile fabric is also required to wrap coarse aggregate below groundwater elevation. Note locations where groundwater was encountered. (Photo Documentation Required) |  | 0 |  |  | 0 | 10/1/2020 | Hydraulics
CA-Q-611-000.0 | CA-Q-611 | 611E53501 | 63" X 98" CONDUIT, TYPE A, 706.04, AS PER PLAN |  |  | Were conduits laid from outlet end to inlet? If not, document allowances from this requirement. (Photo Documentation Required) |  | 0 |  |  | 0 | 10/1/2020 | Hydraulics
CA-Q-611-000.0 | CA-Q-611 | 611E53501 | 63" X 98" CONDUIT, TYPE A, 706.04, AS PER PLAN |  |  | Were all lifting holes plugged with the appropriate method? Approved methods are per conduit manufacturer or as approved by the Engineer. |  | 0 |  |  | 0 | 10/1/2020 | Hydraulics
CA-Q-611-000.0 | CA-Q-611 | 611E53501 | 63" X 98" CONDUIT, TYPE A, 706.04, AS PER PLAN |  |  | Was the waterproofing membrane installed according to C&MS 512.08 G or H? |  | 0 |  |  | 0 | 10/1/2020 | Hydraulics
CA-Q-611-000.0 | CA-Q-611 | 611E53501 | 63" X 98" CONDUIT, TYPE A, 706.04, AS PER PLAN |  |  | Has a performance inspection been completed for all applicable conduit runs and drainage structures? The Contractor is required to notify the Engineer prior to performing all inspections. |  | 0 |  |  | 0 | 10/1/2020 | Hydraulics
CA-Q-611-000.0 | CA-Q-611 | 611E53501 | 63" X 98" CONDUIT, TYPE A, 706.04, AS PER PLAN |  |  | Have all conduits and drainage structures not requiring a performance inspection been visually inspected? Note any deficiencies prior to acceptance. (Photo Documentation Required) |  | 0 |  |  | 0 | 10/1/2020 | Hydraulics
CA-Q-611-000.0 | CA-Q-611 | 611E53501 | 63" X 98" CONDUIT, TYPE A, 706.04, AS PER PLAN |  |  | Were all the performance inspections video recorded? All performance inspections (remote and manual) require video recordings. |  | 0 |  |  | 0 | 10/1/2020 | Hydraulics
CA-Q-611-000.0 | CA-Q-611 | 611E53501 | 63" X 98" CONDUIT, TYPE A, 706.04, AS PER PLAN |  |  | Was the conduit or drainage structure free of debris or water at the time of inspection? Debris or water should be removed to the extent that allows accurate measurements and to identify defects. |  | 0 |  |  | 0 | 10/1/2020 | Hydraulics
CA-Q-611-000.0 | CA-Q-611 | 611E53501 | 63" X 98" CONDUIT, TYPE A, 706.04, AS PER PLAN |  |  | For remote inspections performed with a crawler mounted camera, did the Contractor's inspector provide a certification from an independent testing facility stating conformance with SS902? |  | 0 |  |  | 0 | 10/1/2020 | Hydraulics
CA-Q-611-000.0 | CA-Q-611 | 611E53501 | 63" X 98" CONDUIT, TYPE A, 706.04, AS PER PLAN |  |  | For mandrel deflection testing, was a mandrel with fixed plates used and sized per Table 902.03? Adjustable mandrels are not allowed. Table 902.03 is based on nominal pipe size. |  | 0 |  |  | 0 | 10/1/2020 | Hydraulics
CA-Q-611-000.0 | CA-Q-611 | 611E53501 | 63" X 98" CONDUIT, TYPE A, 706.04, AS PER PLAN |  |  | Did the performance inspection verify if any surface settlements were visually present at the time of inspection? If so, the settlements should be noted as a defect and assessed by the independent registered engineer. (Photo Documentation Required) |  | 0 |  |  | 0 | 10/1/2020 | Hydraulics
CA-Q-611-000.0 | CA-Q-611 | 611E53501 | 63" X 98" CONDUIT, TYPE A, 706.04, AS PER PLAN |  |  | Was a performance report submitted for all conduit runs and drainage structures? Ensure that the performance report included a list of all defects and that the engineers evaluation addressed all defects. |  | 0 |  |  | 0 | 10/1/2020 | Hydraulics
CA-Q-611-000.0 | CA-Q-611 | 611E53501 | 63" X 98" CONDUIT, TYPE A, 706.04, AS PER PLAN |  |  | Were all joint gaps measured for each conduit run requiring a performance inspection? Review the video to ensure the gaps were measured appropriately. |  | 0 |  |  | 0 | 10/1/2020 | Hydraulics
CA-Q-611-000.0 | CA-Q-611 | 611E53501 | 63" X 98" CONDUIT, TYPE A, 706.04, AS PER PLAN |  |  | Was an evaluation performed of the performance inspection for each applicable conduit run and drainage structure? |  | 0 |  |  | 0 | 10/1/2020 | Hydraulics
CA-Q-611-000.0 | CA-Q-611 | 611E53501 | 63" X 98" CONDUIT, TYPE A, 706.04, AS PER PLAN |  |  | Was the performance report and inspection videos submitted on a portable hard drive or flash drive? CD submittals are not allowed. |  | 0 |  |  | 0 | 10/1/2020 | Hydraulics
CA-Q-611-000.0 | CA-Q-611 | 611E53501 | 63" X 98" CONDUIT, TYPE A, 706.04, AS PER PLAN |  |  | Did the performance report identify all of the defects and evaluate each defect if a repair is required? Tables 611.13 and 611.14 list defects requiring a repair. The registered engineer should list all defects and assess whether a repair is necessary. i.e. Cracks in concrete exceeding 0.1-inch require a repair. However, all cracks exceeding 0.01-inch should be listed as a defect and evaluated. |  | 0 |  |  | 0 | 10/1/2020 | Hydraulics
CA-Q-611-000.0 | CA-Q-611 | 611E53501 | 63" X 98" CONDUIT, TYPE A, 706.04, AS PER PLAN |  |  | Was a repair recommended by the evaluating engineer? If so, the recommended repair provided by the evaluating engineer should meet the proposed design service life of the conduit or drainage structure. The manufacture is also required to sign off on the repair method for the conduit or drainage structure. |  | 0 |  |  | 0 | 10/1/2020 | Hydraulics
CA-Q-611-000.0 | CA-Q-611 | 611E53501 | 63" X 98" CONDUIT, TYPE A, 706.04, AS PER PLAN |  |  | Did the conduit or drainage structure sign off on the evaluating engineer's recommended repair method? |  | 0 |  |  | 0 | 10/1/2020 | Hydraulics
CA-Q-611-000.0 | CA-Q-611 | 611E53501 | 63" X 98" CONDUIT, TYPE A, 706.04, AS PER PLAN |  |  | If a repair was performed by the Contractor, did the Contractor perform a second performance inspection and evaluation? |  | 0 |  |  | 0 | 10/1/2020 | Hydraulics
CA-Q-611-000.0 | CA-Q-611 | 611E53510 | 63" X 98" CONDUIT, TYPE B, 706.04 |  |  | Did the Contractor provide an installation plan for all conduits and drainage structures? Ensure that the Contractor used CA-P-1A and CA-P-3A as the installation plan. No generic installation plans are acceptable. |  | 0 |  |  | 0 | 10/1/2020 | Hydraulics
CA-Q-611-000.0 | CA-Q-611 | 611E53510 | 63" X 98" CONDUIT, TYPE B, 706.04 |  |  | Did the conduit manufacturer sign the CA-P-1A form and provide a certification? |  | 0 |  |  | 0 | 10/1/2020 | Hydraulics
CA-Q-611-000.0 | CA-Q-611 | 611E53510 | 63" X 98" CONDUIT, TYPE B, 706.04 |  |  | Is the conduit material listed in the installation plan appropriate for the Type? |  | 0 |  |  | 0 | 10/1/2020 | Hydraulics
CA-Q-611-000.0 | CA-Q-611 | 611E53510 | 63" X 98" CONDUIT, TYPE B, 706.04 |  |  | Does the Installation Plan detail the use of 703.11 Type 1, 2 or 3 for Bedding and Backfill? Ensure Granular Structural Backfill 703.11 is proposed for Structural Backfill to 12" above the conduit for all Type A, B and C conduits. |  | 0 |  |  | 0 | 10/1/2020 | Hydraulics
CA-Q-611-000.0 | CA-Q-611 | 611E53510 | 63" X 98" CONDUIT, TYPE B, 706.04 |  |  | Were the conduits visually inspected prior to installation? Note and photo any defects. Replace any damaged conduit or drainage structures. |  | 0 |  |  | 0 | 10/1/2020 | Hydraulics
CA-Q-611-000.0 | CA-Q-611 | 611E53510 | 63" X 98" CONDUIT, TYPE B, 706.04 |  |  | Did the Contractor follow the installation plan during construction, including material type, lift thickness, compaction? If not, a new installation plan, signed by the manufacturer is required. A Contractor may continue to work without the modified installation plan at their own risk. |  | 0 |  |  | 0 | 10/1/2020 | Hydraulics
CA-Q-611-000.0 | CA-Q-611 | 611E53510 | 63" X 98" CONDUIT, TYPE B, 706.04 |  |  | Did the Contractor maintain flows and drainage at all times during installation of the conduit? Document any flooding issues occurring during construction. (Photo Documentation Required) |  | 0 |  |  | 0 | 10/1/2020 | Hydraulics
CA-Q-611-000.0 | CA-Q-611 | 611E53510 | 63" X 98" CONDUIT, TYPE B, 706.04 |  |  | Is the Contractor filling out the most up to date CA-P-1 and CA-P-3 forms during installation of each conduit run and drainage structure? These forms are required to be submitted before the start of the next work day. Do not compensate for Work prior to receiving the completed inspection forms. |  | 0 |  |  | 0 | 10/1/2020 | Hydraulics
CA-Q-611-000.0 | CA-Q-611 | 611E53510 | 63" X 98" CONDUIT, TYPE B, 706.04 |  |  | Is the Contractor verifying conduit invert elevations and recording the invert elevations on the CA-P-1 form? Deviations from plan inverts beyond close conformance require Engineer approval. |  | 0 |  |  | 0 | 10/1/2020 | Hydraulics
CA-Q-611-000.0 | CA-Q-611 | 611E53510 | 63" X 98" CONDUIT, TYPE B, 706.04 |  |  | Are compaction tests being taken of the backfill and bedding material during installation? CA-P-1 and CA-P-3 forms should reference the appropriate compaction forms when applicable. Compaction testing is not required for #57 aggregate. |  | 0 |  |  | 0 | 10/1/2020 | Hydraulics
CA-Q-611-000.0 | CA-Q-611 | 611E53510 | 63" X 98" CONDUIT, TYPE B, 706.04 |  |  | Was Type A geotextile fabric required for the conduit or drainage structure installation? Type A geotextile fabric is required above all coarse aggregate backfill for the entire width of trench. Type A geotextile fabric is also required to wrap coarse aggregate below groundwater elevation. Note locations where groundwater was encountered. (Photo Documentation Required) |  | 0 |  |  | 0 | 10/1/2020 | Hydraulics
CA-Q-611-000.0 | CA-Q-611 | 611E53510 | 63" X 98" CONDUIT, TYPE B, 706.04 |  |  | Were conduits laid from outlet end to inlet? If not, document allowances from this requirement. (Photo Documentation Required) |  | 0 |  |  | 0 | 10/1/2020 | Hydraulics
CA-Q-611-000.0 | CA-Q-611 | 611E53510 | 63" X 98" CONDUIT, TYPE B, 706.04 |  |  | Were all lifting holes plugged with the appropriate method? Approved methods are per conduit manufacturer or as approved by the Engineer. |  | 0 |  |  | 0 | 10/1/2020 | Hydraulics
CA-Q-611-000.0 | CA-Q-611 | 611E53510 | 63" X 98" CONDUIT, TYPE B, 706.04 |  |  | Was the waterproofing membrane installed according to C&MS 512.08 G or H? |  | 0 |  |  | 0 | 10/1/2020 | Hydraulics
CA-Q-611-000.0 | CA-Q-611 | 611E53510 | 63" X 98" CONDUIT, TYPE B, 706.04 |  |  | Has a performance inspection been completed for all applicable conduit runs and drainage structures? The Contractor is required to notify the Engineer prior to performing all inspections. |  | 0 |  |  | 0 | 10/1/2020 | Hydraulics
CA-Q-611-000.0 | CA-Q-611 | 611E53510 | 63" X 98" CONDUIT, TYPE B, 706.04 |  |  | Have all conduits and drainage structures not requiring a performance inspection been visually inspected? Note any deficiencies prior to acceptance. (Photo Documentation Required) |  | 0 |  |  | 0 | 10/1/2020 | Hydraulics
CA-Q-611-000.0 | CA-Q-611 | 611E53510 | 63" X 98" CONDUIT, TYPE B, 706.04 |  |  | Were all the performance inspections video recorded? All performance inspections (remote and manual) require video recordings. |  | 0 |  |  | 0 | 10/1/2020 | Hydraulics
CA-Q-611-000.0 | CA-Q-611 | 611E53510 | 63" X 98" CONDUIT, TYPE B, 706.04 |  |  | Was the conduit or drainage structure free of debris or water at the time of inspection? Debris or water should be removed to the extent that allows accurate measurements and to identify defects. |  | 0 |  |  | 0 | 10/1/2020 | Hydraulics
CA-Q-611-000.0 | CA-Q-611 | 611E53510 | 63" X 98" CONDUIT, TYPE B, 706.04 |  |  | For remote inspections performed with a crawler mounted camera, did the Contractor's inspector provide a certification from an independent testing facility stating conformance with SS902? |  | 0 |  |  | 0 | 10/1/2020 | Hydraulics
CA-Q-611-000.0 | CA-Q-611 | 611E53510 | 63" X 98" CONDUIT, TYPE B, 706.04 |  |  | For mandrel deflection testing, was a mandrel with fixed plates used and sized per Table 902.03? Adjustable mandrels are not allowed. Table 902.03 is based on nominal pipe size. |  | 0 |  |  | 0 | 10/1/2020 | Hydraulics
CA-Q-611-000.0 | CA-Q-611 | 611E53510 | 63" X 98" CONDUIT, TYPE B, 706.04 |  |  | Did the performance inspection verify if any surface settlements were visually present at the time of inspection? If so, the settlements should be noted as a defect and assessed by the independent registered engineer. (Photo Documentation Required) |  | 0 |  |  | 0 | 10/1/2020 | Hydraulics
CA-Q-611-000.0 | CA-Q-611 | 611E53510 | 63" X 98" CONDUIT, TYPE B, 706.04 |  |  | Was a performance report submitted for all conduit runs and drainage structures? Ensure that the performance report included a list of all defects and that the engineers evaluation addressed all defects. |  | 0 |  |  | 0 | 10/1/2020 | Hydraulics
CA-Q-611-000.0 | CA-Q-611 | 611E53510 | 63" X 98" CONDUIT, TYPE B, 706.04 |  |  | Were all joint gaps measured for each conduit run requiring a performance inspection? Review the video to ensure the gaps were measured appropriately. |  | 0 |  |  | 0 | 10/1/2020 | Hydraulics
CA-Q-611-000.0 | CA-Q-611 | 611E53510 | 63" X 98" CONDUIT, TYPE B, 706.04 |  |  | Was an evaluation performed of the performance inspection for each applicable conduit run and drainage structure? |  | 0 |  |  | 0 | 10/1/2020 | Hydraulics
CA-Q-611-000.0 | CA-Q-611 | 611E53510 | 63" X 98" CONDUIT, TYPE B, 706.04 |  |  | Was the performance report and inspection videos submitted on a portable hard drive or flash drive? CD submittals are not allowed. |  | 0 |  |  | 0 | 10/1/2020 | Hydraulics
CA-Q-611-000.0 | CA-Q-611 | 611E53510 | 63" X 98" CONDUIT, TYPE B, 706.04 |  |  | Did the performance report identify all of the defects and evaluate each defect if a repair is required? Tables 611.13 and 611.14 list defects requiring a repair. The registered engineer should list all defects and assess whether a repair is necessary. i.e. Cracks in concrete exceeding 0.1-inch require a repair. However, all cracks exceeding 0.01-inch should be listed as a defect and evaluated. |  | 0 |  |  | 0 | 10/1/2020 | Hydraulics
CA-Q-611-000.0 | CA-Q-611 | 611E53510 | 63" X 98" CONDUIT, TYPE B, 706.04 |  |  | Was a repair recommended by the evaluating engineer? If so, the recommended repair provided by the evaluating engineer should meet the proposed design service life of the conduit or drainage structure. The manufacture is also required to sign off on the repair method for the conduit or drainage structure. |  | 0 |  |  | 0 | 10/1/2020 | Hydraulics
CA-Q-611-000.0 | CA-Q-611 | 611E53510 | 63" X 98" CONDUIT, TYPE B, 706.04 |  |  | Did the conduit or drainage structure sign off on the evaluating engineer's recommended repair method? |  | 0 |  |  | 0 | 10/1/2020 | Hydraulics
CA-Q-611-000.0 | CA-Q-611 | 611E53510 | 63" X 98" CONDUIT, TYPE B, 706.04 |  |  | If a repair was performed by the Contractor, did the Contractor perform a second performance inspection and evaluation? |  | 0 |  |  | 0 | 10/1/2020 | Hydraulics
CA-Q-611-000.0 | CA-Q-611 | 611E53511 | 63" X 98" CONDUIT, TYPE B, 706.04, AS PER PLAN |  |  | Did the Contractor provide an installation plan for all conduits and drainage structures? Ensure that the Contractor used CA-P-1A and CA-P-3A as the installation plan. No generic installation plans are acceptable. |  | 0 |  |  | 0 | 10/1/2020 | Hydraulics
CA-Q-611-000.0 | CA-Q-611 | 611E53511 | 63" X 98" CONDUIT, TYPE B, 706.04, AS PER PLAN |  |  | Did the conduit manufacturer sign the CA-P-1A form and provide a certification? |  | 0 |  |  | 0 | 10/1/2020 | Hydraulics
CA-Q-611-000.0 | CA-Q-611 | 611E53511 | 63" X 98" CONDUIT, TYPE B, 706.04, AS PER PLAN |  |  | Is the conduit material listed in the installation plan appropriate for the Type? |  | 0 |  |  | 0 | 10/1/2020 | Hydraulics
CA-Q-611-000.0 | CA-Q-611 | 611E53511 | 63" X 98" CONDUIT, TYPE B, 706.04, AS PER PLAN |  |  | Does the Installation Plan detail the use of 703.11 Type 1, 2 or 3 for Bedding and Backfill? Ensure Granular Structural Backfill 703.11 is proposed for Structural Backfill to 12" above the conduit for all Type A, B and C conduits. |  | 0 |  |  | 0 | 10/1/2020 | Hydraulics
CA-Q-611-000.0 | CA-Q-611 | 611E53511 | 63" X 98" CONDUIT, TYPE B, 706.04, AS PER PLAN |  |  | Were the conduits visually inspected prior to installation? Note and photo any defects. Replace any damaged conduit or drainage structures. |  | 0 |  |  | 0 | 10/1/2020 | Hydraulics
CA-Q-611-000.0 | CA-Q-611 | 611E53511 | 63" X 98" CONDUIT, TYPE B, 706.04, AS PER PLAN |  |  | Did the Contractor follow the installation plan during construction, including material type, lift thickness, compaction? If not, a new installation plan, signed by the manufacturer is required. A Contractor may continue to work without the modified installation plan at their own risk. |  | 0 |  |  | 0 | 10/1/2020 | Hydraulics
CA-Q-611-000.0 | CA-Q-611 | 611E53511 | 63" X 98" CONDUIT, TYPE B, 706.04, AS PER PLAN |  |  | Did the Contractor maintain flows and drainage at all times during installation of the conduit? Document any flooding issues occurring during construction. (Photo Documentation Required) |  | 0 |  |  | 0 | 10/1/2020 | Hydraulics
CA-Q-611-000.0 | CA-Q-611 | 611E53511 | 63" X 98" CONDUIT, TYPE B, 706.04, AS PER PLAN |  |  | Is the Contractor filling out the most up to date CA-P-1 and CA-P-3 forms during installation of each conduit run and drainage structure? These forms are required to be submitted before the start of the next work day. Do not compensate for Work prior to receiving the completed inspection forms. |  | 0 |  |  | 0 | 10/1/2020 | Hydraulics
CA-Q-611-000.0 | CA-Q-611 | 611E53511 | 63" X 98" CONDUIT, TYPE B, 706.04, AS PER PLAN |  |  | Is the Contractor verifying conduit invert elevations and recording the invert elevations on the CA-P-1 form? Deviations from plan inverts beyond close conformance require Engineer approval. |  | 0 |  |  | 0 | 10/1/2020 | Hydraulics
CA-Q-611-000.0 | CA-Q-611 | 611E53511 | 63" X 98" CONDUIT, TYPE B, 706.04, AS PER PLAN |  |  | Are compaction tests being taken of the backfill and bedding material during installation? CA-P-1 and CA-P-3 forms should reference the appropriate compaction forms when applicable. Compaction testing is not required for #57 aggregate. |  | 0 |  |  | 0 | 10/1/2020 | Hydraulics
CA-Q-611-000.0 | CA-Q-611 | 611E53511 | 63" X 98" CONDUIT, TYPE B, 706.04, AS PER PLAN |  |  | Was Type A geotextile fabric required for the conduit or drainage structure installation? Type A geotextile fabric is required above all coarse aggregate backfill for the entire width of trench. Type A geotextile fabric is also required to wrap coarse aggregate below groundwater elevation. Note locations where groundwater was encountered. (Photo Documentation Required) |  | 0 |  |  | 0 | 10/1/2020 | Hydraulics
CA-Q-611-000.0 | CA-Q-611 | 611E53511 | 63" X 98" CONDUIT, TYPE B, 706.04, AS PER PLAN |  |  | Were conduits laid from outlet end to inlet? If not, document allowances from this requirement. (Photo Documentation Required) |  | 0 |  |  | 0 | 10/1/2020 | Hydraulics
CA-Q-611-000.0 | CA-Q-611 | 611E53511 | 63" X 98" CONDUIT, TYPE B, 706.04, AS PER PLAN |  |  | Were all lifting holes plugged with the appropriate method? Approved methods are per conduit manufacturer or as approved by the Engineer. |  | 0 |  |  | 0 | 10/1/2020 | Hydraulics
CA-Q-611-000.0 | CA-Q-611 | 611E53511 | 63" X 98" CONDUIT, TYPE B, 706.04, AS PER PLAN |  |  | Was the waterproofing membrane installed according to C&MS 512.08 G or H? |  | 0 |  |  | 0 | 10/1/2020 | Hydraulics
CA-Q-611-000.0 | CA-Q-611 | 611E53511 | 63" X 98" CONDUIT, TYPE B, 706.04, AS PER PLAN |  |  | Has a performance inspection been completed for all applicable conduit runs and drainage structures? The Contractor is required to notify the Engineer prior to performing all inspections. |  | 0 |  |  | 0 | 10/1/2020 | Hydraulics
CA-Q-611-000.0 | CA-Q-611 | 611E53511 | 63" X 98" CONDUIT, TYPE B, 706.04, AS PER PLAN |  |  | Have all conduits and drainage structures not requiring a performance inspection been visually inspected? Note any deficiencies prior to acceptance. (Photo Documentation Required) |  | 0 |  |  | 0 | 10/1/2020 | Hydraulics
CA-Q-611-000.0 | CA-Q-611 | 611E53511 | 63" X 98" CONDUIT, TYPE B, 706.04, AS PER PLAN |  |  | Were all the performance inspections video recorded? All performance inspections (remote and manual) require video recordings. |  | 0 |  |  | 0 | 10/1/2020 | Hydraulics
CA-Q-611-000.0 | CA-Q-611 | 611E53511 | 63" X 98" CONDUIT, TYPE B, 706.04, AS PER PLAN |  |  | Was the conduit or drainage structure free of debris or water at the time of inspection? Debris or water should be removed to the extent that allows accurate measurements and to identify defects. |  | 0 |  |  | 0 | 10/1/2020 | Hydraulics
CA-Q-611-000.0 | CA-Q-611 | 611E53511 | 63" X 98" CONDUIT, TYPE B, 706.04, AS PER PLAN |  |  | For remote inspections performed with a crawler mounted camera, did the Contractor's inspector provide a certification from an independent testing facility stating conformance with SS902? |  | 0 |  |  | 0 | 10/1/2020 | Hydraulics
CA-Q-611-000.0 | CA-Q-611 | 611E53511 | 63" X 98" CONDUIT, TYPE B, 706.04, AS PER PLAN |  |  | For mandrel deflection testing, was a mandrel with fixed plates used and sized per Table 902.03? Adjustable mandrels are not allowed. Table 902.03 is based on nominal pipe size. |  | 0 |  |  | 0 | 10/1/2020 | Hydraulics
CA-Q-611-000.0 | CA-Q-611 | 611E53511 | 63" X 98" CONDUIT, TYPE B, 706.04, AS PER PLAN |  |  | Did the performance inspection verify if any surface settlements were visually present at the time of inspection? If so, the settlements should be noted as a defect and assessed by the independent registered engineer. (Photo Documentation Required) |  | 0 |  |  | 0 | 10/1/2020 | Hydraulics
CA-Q-611-000.0 | CA-Q-611 | 611E53511 | 63" X 98" CONDUIT, TYPE B, 706.04, AS PER PLAN |  |  | Was a performance report submitted for all conduit runs and drainage structures? Ensure that the performance report included a list of all defects and that the engineers evaluation addressed all defects. |  | 0 |  |  | 0 | 10/1/2020 | Hydraulics
CA-Q-611-000.0 | CA-Q-611 | 611E53511 | 63" X 98" CONDUIT, TYPE B, 706.04, AS PER PLAN |  |  | Were all joint gaps measured for each conduit run requiring a performance inspection? Review the video to ensure the gaps were measured appropriately. |  | 0 |  |  | 0 | 10/1/2020 | Hydraulics
CA-Q-611-000.0 | CA-Q-611 | 611E53511 | 63" X 98" CONDUIT, TYPE B, 706.04, AS PER PLAN |  |  | Was an evaluation performed of the performance inspection for each applicable conduit run and drainage structure? |  | 0 |  |  | 0 | 10/1/2020 | Hydraulics
CA-Q-611-000.0 | CA-Q-611 | 611E53511 | 63" X 98" CONDUIT, TYPE B, 706.04, AS PER PLAN |  |  | Was the performance report and inspection videos submitted on a portable hard drive or flash drive? CD submittals are not allowed. |  | 0 |  |  | 0 | 10/1/2020 | Hydraulics
CA-Q-611-000.0 | CA-Q-611 | 611E53511 | 63" X 98" CONDUIT, TYPE B, 706.04, AS PER PLAN |  |  | Did the performance report identify all of the defects and evaluate each defect if a repair is required? Tables 611.13 and 611.14 list defects requiring a repair. The registered engineer should list all defects and assess whether a repair is necessary. i.e. Cracks in concrete exceeding 0.1-inch require a repair. However, all cracks exceeding 0.01-inch should be listed as a defect and evaluated. |  | 0 |  |  | 0 | 10/1/2020 | Hydraulics
CA-Q-611-000.0 | CA-Q-611 | 611E53511 | 63" X 98" CONDUIT, TYPE B, 706.04, AS PER PLAN |  |  | Was a repair recommended by the evaluating engineer? If so, the recommended repair provided by the evaluating engineer should meet the proposed design service life of the conduit or drainage structure. The manufacture is also required to sign off on the repair method for the conduit or drainage structure. |  | 0 |  |  | 0 | 10/1/2020 | Hydraulics
CA-Q-611-000.0 | CA-Q-611 | 611E53511 | 63" X 98" CONDUIT, TYPE B, 706.04, AS PER PLAN |  |  | Did the conduit or drainage structure sign off on the evaluating engineer's recommended repair method? |  | 0 |  |  | 0 | 10/1/2020 | Hydraulics
CA-Q-611-000.0 | CA-Q-611 | 611E53511 | 63" X 98" CONDUIT, TYPE B, 706.04, AS PER PLAN |  |  | If a repair was performed by the Contractor, did the Contractor perform a second performance inspection and evaluation? |  | 0 |  |  | 0 | 10/1/2020 | Hydraulics
CA-Q-611-000.0 | CA-Q-611 | 611E53514 | 63" X 98" CONDUIT, TYPE C, 706.04 |  |  | Did the Contractor provide an installation plan for all conduits and drainage structures? Ensure that the Contractor used CA-P-1A and CA-P-3A as the installation plan. No generic installation plans are acceptable. |  | 0 |  |  | 0 | 10/1/2020 | Hydraulics
CA-Q-611-000.0 | CA-Q-611 | 611E53514 | 63" X 98" CONDUIT, TYPE C, 706.04 |  |  | Did the conduit manufacturer sign the CA-P-1A form and provide a certification? |  | 0 |  |  | 0 | 10/1/2020 | Hydraulics
CA-Q-611-000.0 | CA-Q-611 | 611E53514 | 63" X 98" CONDUIT, TYPE C, 706.04 |  |  | Is the conduit material listed in the installation plan appropriate for the Type? |  | 0 |  |  | 0 | 10/1/2020 | Hydraulics
CA-Q-611-000.0 | CA-Q-611 | 611E53514 | 63" X 98" CONDUIT, TYPE C, 706.04 |  |  | Does the Installation Plan detail the use of 703.11 Type 1, 2 or 3 for Bedding and Backfill? Ensure Granular Structural Backfill 703.11 is proposed for Structural Backfill to 12" above the conduit for all Type A, B and C conduits. |  | 0 |  |  | 0 | 10/1/2020 | Hydraulics
CA-Q-611-000.0 | CA-Q-611 | 611E53514 | 63" X 98" CONDUIT, TYPE C, 706.04 |  |  | Were the conduits visually inspected prior to installation? Note and photo any defects. Replace any damaged conduit or drainage structures. |  | 0 |  |  | 0 | 10/1/2020 | Hydraulics
CA-Q-611-000.0 | CA-Q-611 | 611E53514 | 63" X 98" CONDUIT, TYPE C, 706.04 |  |  | Did the Contractor follow the installation plan during construction, including material type, lift thickness, compaction? If not, a new installation plan, signed by the manufacturer is required. A Contractor may continue to work without the modified installation plan at their own risk. |  | 0 |  |  | 0 | 10/1/2020 | Hydraulics
CA-Q-611-000.0 | CA-Q-611 | 611E53514 | 63" X 98" CONDUIT, TYPE C, 706.04 |  |  | Did the Contractor maintain flows and drainage at all times during installation of the conduit? Document any flooding issues occurring during construction. (Photo Documentation Required) |  | 0 |  |  | 0 | 10/1/2020 | Hydraulics
CA-Q-611-000.0 | CA-Q-611 | 611E53514 | 63" X 98" CONDUIT, TYPE C, 706.04 |  |  | Is the Contractor filling out the most up to date CA-P-1 and CA-P-3 forms during installation of each conduit run and drainage structure? These forms are required to be submitted before the start of the next work day. Do not compensate for Work prior to receiving the completed inspection forms. |  | 0 |  |  | 0 | 10/1/2020 | Hydraulics
CA-Q-611-000.0 | CA-Q-611 | 611E53514 | 63" X 98" CONDUIT, TYPE C, 706.04 |  |  | Is the Contractor verifying conduit invert elevations and recording the invert elevations on the CA-P-1 form? Deviations from plan inverts beyond close conformance require Engineer approval. |  | 0 |  |  | 0 | 10/1/2020 | Hydraulics
CA-Q-611-000.0 | CA-Q-611 | 611E53514 | 63" X 98" CONDUIT, TYPE C, 706.04 |  |  | Are compaction tests being taken of the backfill and bedding material during installation? CA-P-1 and CA-P-3 forms should reference the appropriate compaction forms when applicable. Compaction testing is not required for #57 aggregate. |  | 0 |  |  | 0 | 10/1/2020 | Hydraulics
CA-Q-611-000.0 | CA-Q-611 | 611E53514 | 63" X 98" CONDUIT, TYPE C, 706.04 |  |  | Was Type A geotextile fabric required for the conduit or drainage structure installation? Type A geotextile fabric is required above all coarse aggregate backfill for the entire width of trench. Type A geotextile fabric is also required to wrap coarse aggregate below groundwater elevation. Note locations where groundwater was encountered. (Photo Documentation Required) |  | 0 |  |  | 0 | 10/1/2020 | Hydraulics
CA-Q-611-000.0 | CA-Q-611 | 611E53514 | 63" X 98" CONDUIT, TYPE C, 706.04 |  |  | Were conduits laid from outlet end to inlet? If not, document allowances from this requirement. (Photo Documentation Required) |  | 0 |  |  | 0 | 10/1/2020 | Hydraulics
CA-Q-611-000.0 | CA-Q-611 | 611E53514 | 63" X 98" CONDUIT, TYPE C, 706.04 |  |  | Were all lifting holes plugged with the appropriate method? Approved methods are per conduit manufacturer or as approved by the Engineer. |  | 0 |  |  | 0 | 10/1/2020 | Hydraulics
CA-Q-611-000.0 | CA-Q-611 | 611E53514 | 63" X 98" CONDUIT, TYPE C, 706.04 |  |  | Was the waterproofing membrane installed according to C&MS 512.08 G or H? |  | 0 |  |  | 0 | 10/1/2020 | Hydraulics
CA-Q-611-000.0 | CA-Q-611 | 611E53514 | 63" X 98" CONDUIT, TYPE C, 706.04 |  |  | Has a performance inspection been completed for all applicable conduit runs and drainage structures? The Contractor is required to notify the Engineer prior to performing all inspections. |  | 0 |  |  | 0 | 10/1/2020 | Hydraulics
CA-Q-611-000.0 | CA-Q-611 | 611E53514 | 63" X 98" CONDUIT, TYPE C, 706.04 |  |  | Have all conduits and drainage structures not requiring a performance inspection been visually inspected? Note any deficiencies prior to acceptance. (Photo Documentation Required) |  | 0 |  |  | 0 | 10/1/2020 | Hydraulics
CA-Q-611-000.0 | CA-Q-611 | 611E53514 | 63" X 98" CONDUIT, TYPE C, 706.04 |  |  | Were all the performance inspections video recorded? All performance inspections (remote and manual) require video recordings. |  | 0 |  |  | 0 | 10/1/2020 | Hydraulics
CA-Q-611-000.0 | CA-Q-611 | 611E53514 | 63" X 98" CONDUIT, TYPE C, 706.04 |  |  | Was the conduit or drainage structure free of debris or water at the time of inspection? Debris or water should be removed to the extent that allows accurate measurements and to identify defects. |  | 0 |  |  | 0 | 10/1/2020 | Hydraulics
CA-Q-611-000.0 | CA-Q-611 | 611E53514 | 63" X 98" CONDUIT, TYPE C, 706.04 |  |  | For remote inspections performed with a crawler mounted camera, did the Contractor's inspector provide a certification from an independent testing facility stating conformance with SS902? |  | 0 |  |  | 0 | 10/1/2020 | Hydraulics
CA-Q-611-000.0 | CA-Q-611 | 611E53514 | 63" X 98" CONDUIT, TYPE C, 706.04 |  |  | For mandrel deflection testing, was a mandrel with fixed plates used and sized per Table 902.03? Adjustable mandrels are not allowed. Table 902.03 is based on nominal pipe size. |  | 0 |  |  | 0 | 10/1/2020 | Hydraulics
CA-Q-611-000.0 | CA-Q-611 | 611E53514 | 63" X 98" CONDUIT, TYPE C, 706.04 |  |  | Did the performance inspection verify if any surface settlements were visually present at the time of inspection? If so, the settlements should be noted as a defect and assessed by the independent registered engineer. (Photo Documentation Required) |  | 0 |  |  | 0 | 10/1/2020 | Hydraulics
CA-Q-611-000.0 | CA-Q-611 | 611E53514 | 63" X 98" CONDUIT, TYPE C, 706.04 |  |  | Was a performance report submitted for all conduit runs and drainage structures? Ensure that the performance report included a list of all defects and that the engineers evaluation addressed all defects. |  | 0 |  |  | 0 | 10/1/2020 | Hydraulics
CA-Q-611-000.0 | CA-Q-611 | 611E53514 | 63" X 98" CONDUIT, TYPE C, 706.04 |  |  | Were all joint gaps measured for each conduit run requiring a performance inspection? Review the video to ensure the gaps were measured appropriately. |  | 0 |  |  | 0 | 10/1/2020 | Hydraulics
CA-Q-611-000.0 | CA-Q-611 | 611E53514 | 63" X 98" CONDUIT, TYPE C, 706.04 |  |  | Was an evaluation performed of the performance inspection for each applicable conduit run and drainage structure? |  | 0 |  |  | 0 | 10/1/2020 | Hydraulics
CA-Q-611-000.0 | CA-Q-611 | 611E53514 | 63" X 98" CONDUIT, TYPE C, 706.04 |  |  | Was the performance report and inspection videos submitted on a portable hard drive or flash drive? CD submittals are not allowed. |  | 0 |  |  | 0 | 10/1/2020 | Hydraulics
CA-Q-611-000.0 | CA-Q-611 | 611E53514 | 63" X 98" CONDUIT, TYPE C, 706.04 |  |  | Did the performance report identify all of the defects and evaluate each defect if a repair is required? Tables 611.13 and 611.14 list defects requiring a repair. The registered engineer should list all defects and assess whether a repair is necessary. i.e. Cracks in concrete exceeding 0.1-inch require a repair. However, all cracks exceeding 0.01-inch should be listed as a defect and evaluated. |  | 0 |  |  | 0 | 10/1/2020 | Hydraulics
CA-Q-611-000.0 | CA-Q-611 | 611E53514 | 63" X 98" CONDUIT, TYPE C, 706.04 |  |  | Was a repair recommended by the evaluating engineer? If so, the recommended repair provided by the evaluating engineer should meet the proposed design service life of the conduit or drainage structure. The manufacture is also required to sign off on the repair method for the conduit or drainage structure. |  | 0 |  |  | 0 | 10/1/2020 | Hydraulics
CA-Q-611-000.0 | CA-Q-611 | 611E53514 | 63" X 98" CONDUIT, TYPE C, 706.04 |  |  | Did the conduit or drainage structure sign off on the evaluating engineer's recommended repair method? |  | 0 |  |  | 0 | 10/1/2020 | Hydraulics
CA-Q-611-000.0 | CA-Q-611 | 611E53514 | 63" X 98" CONDUIT, TYPE C, 706.04 |  |  | If a repair was performed by the Contractor, did the Contractor perform a second performance inspection and evaluation? |  | 0 |  |  | 0 | 10/1/2020 | Hydraulics
CA-Q-611-000.0 | CA-Q-611 | 611E53516 | 63" X 98" CONDUIT, TYPE D, 706.04 |  |  | Did the Contractor provide an installation plan for all conduits and drainage structures? Ensure that the Contractor used CA-P-1A and CA-P-3A as the installation plan. No generic installation plans are acceptable. |  | 0 |  |  | 0 | 10/1/2020 | Hydraulics
CA-Q-611-000.0 | CA-Q-611 | 611E53516 | 63" X 98" CONDUIT, TYPE D, 706.04 |  |  | Did the conduit manufacturer sign the CA-P-1A form and provide a certification? |  | 0 |  |  | 0 | 10/1/2020 | Hydraulics
CA-Q-611-000.0 | CA-Q-611 | 611E53516 | 63" X 98" CONDUIT, TYPE D, 706.04 |  |  | Is the conduit material listed in the installation plan appropriate for the Type? |  | 0 |  |  | 0 | 10/1/2020 | Hydraulics
CA-Q-611-000.0 | CA-Q-611 | 611E53516 | 63" X 98" CONDUIT, TYPE D, 706.04 |  |  | Does the Installation Plan detail the use of 703.11 Type 1, 2 or 3 for Bedding and Backfill? Ensure Granular Structural Backfill 703.11 is proposed for Structural Backfill to 12" above the conduit for all Type A, B and C conduits. |  | 0 |  |  | 0 | 10/1/2020 | Hydraulics
CA-Q-611-000.0 | CA-Q-611 | 611E53516 | 63" X 98" CONDUIT, TYPE D, 706.04 |  |  | Were the conduits visually inspected prior to installation? Note and photo any defects. Replace any damaged conduit or drainage structures. |  | 0 |  |  | 0 | 10/1/2020 | Hydraulics
CA-Q-611-000.0 | CA-Q-611 | 611E53516 | 63" X 98" CONDUIT, TYPE D, 706.04 |  |  | Did the Contractor follow the installation plan during construction, including material type, lift thickness, compaction? If not, a new installation plan, signed by the manufacturer is required. A Contractor may continue to work without the modified installation plan at their own risk. |  | 0 |  |  | 0 | 10/1/2020 | Hydraulics
CA-Q-611-000.0 | CA-Q-611 | 611E53516 | 63" X 98" CONDUIT, TYPE D, 706.04 |  |  | Did the Contractor maintain flows and drainage at all times during installation of the conduit? Document any flooding issues occurring during construction. (Photo Documentation Required) |  | 0 |  |  | 0 | 10/1/2020 | Hydraulics
CA-Q-611-000.0 | CA-Q-611 | 611E53516 | 63" X 98" CONDUIT, TYPE D, 706.04 |  |  | Is the Contractor filling out the most up to date CA-P-1 and CA-P-3 forms during installation of each conduit run and drainage structure? These forms are required to be submitted before the start of the next work day. Do not compensate for Work prior to receiving the completed inspection forms. |  | 0 |  |  | 0 | 10/1/2020 | Hydraulics
CA-Q-611-000.0 | CA-Q-611 | 611E53516 | 63" X 98" CONDUIT, TYPE D, 706.04 |  |  | Is the Contractor verifying conduit invert elevations and recording the invert elevations on the CA-P-1 form? Deviations from plan inverts beyond close conformance require Engineer approval. |  | 0 |  |  | 0 | 10/1/2020 | Hydraulics
CA-Q-611-000.0 | CA-Q-611 | 611E53516 | 63" X 98" CONDUIT, TYPE D, 706.04 |  |  | Are compaction tests being taken of the backfill and bedding material during installation? CA-P-1 and CA-P-3 forms should reference the appropriate compaction forms when applicable. Compaction testing is not required for #57 aggregate. |  | 0 |  |  | 0 | 10/1/2020 | Hydraulics
CA-Q-611-000.0 | CA-Q-611 | 611E53516 | 63" X 98" CONDUIT, TYPE D, 706.04 |  |  | Was Type A geotextile fabric required for the conduit or drainage structure installation? Type A geotextile fabric is required above all coarse aggregate backfill for the entire width of trench. Type A geotextile fabric is also required to wrap coarse aggregate below groundwater elevation. Note locations where groundwater was encountered. (Photo Documentation Required) |  | 0 |  |  | 0 | 10/1/2020 | Hydraulics
CA-Q-611-000.0 | CA-Q-611 | 611E53516 | 63" X 98" CONDUIT, TYPE D, 706.04 |  |  | Were conduits laid from outlet end to inlet? If not, document allowances from this requirement. (Photo Documentation Required) |  | 0 |  |  | 0 | 10/1/2020 | Hydraulics
CA-Q-611-000.0 | CA-Q-611 | 611E53516 | 63" X 98" CONDUIT, TYPE D, 706.04 |  |  | Were all lifting holes plugged with the appropriate method? Approved methods are per conduit manufacturer or as approved by the Engineer. |  | 0 |  |  | 0 | 10/1/2020 | Hydraulics
CA-Q-611-000.0 | CA-Q-611 | 611E53516 | 63" X 98" CONDUIT, TYPE D, 706.04 |  |  | Was the waterproofing membrane installed according to C&MS 512.08 G or H? |  | 0 |  |  | 0 | 10/1/2020 | Hydraulics
CA-Q-611-000.0 | CA-Q-611 | 611E53516 | 63" X 98" CONDUIT, TYPE D, 706.04 |  |  | Has a performance inspection been completed for all applicable conduit runs and drainage structures? The Contractor is required to notify the Engineer prior to performing all inspections. |  | 0 |  |  | 0 | 10/1/2020 | Hydraulics
CA-Q-611-000.0 | CA-Q-611 | 611E53516 | 63" X 98" CONDUIT, TYPE D, 706.04 |  |  | Have all conduits and drainage structures not requiring a performance inspection been visually inspected? Note any deficiencies prior to acceptance. (Photo Documentation Required) |  | 0 |  |  | 0 | 10/1/2020 | Hydraulics
CA-Q-611-000.0 | CA-Q-611 | 611E53516 | 63" X 98" CONDUIT, TYPE D, 706.04 |  |  | Were all the performance inspections video recorded? All performance inspections (remote and manual) require video recordings. |  | 0 |  |  | 0 | 10/1/2020 | Hydraulics
CA-Q-611-000.0 | CA-Q-611 | 611E53516 | 63" X 98" CONDUIT, TYPE D, 706.04 |  |  | Was the conduit or drainage structure free of debris or water at the time of inspection? Debris or water should be removed to the extent that allows accurate measurements and to identify defects. |  | 0 |  |  | 0 | 10/1/2020 | Hydraulics
CA-Q-611-000.0 | CA-Q-611 | 611E53516 | 63" X 98" CONDUIT, TYPE D, 706.04 |  |  | For remote inspections performed with a crawler mounted camera, did the Contractor's inspector provide a certification from an independent testing facility stating conformance with SS902? |  | 0 |  |  | 0 | 10/1/2020 | Hydraulics
CA-Q-611-000.0 | CA-Q-611 | 611E53516 | 63" X 98" CONDUIT, TYPE D, 706.04 |  |  | For mandrel deflection testing, was a mandrel with fixed plates used and sized per Table 902.03? Adjustable mandrels are not allowed. Table 902.03 is based on nominal pipe size. |  | 0 |  |  | 0 | 10/1/2020 | Hydraulics
CA-Q-611-000.0 | CA-Q-611 | 611E53516 | 63" X 98" CONDUIT, TYPE D, 706.04 |  |  | Did the performance inspection verify if any surface settlements were visually present at the time of inspection? If so, the settlements should be noted as a defect and assessed by the independent registered engineer. (Photo Documentation Required) |  | 0 |  |  | 0 | 10/1/2020 | Hydraulics
CA-Q-611-000.0 | CA-Q-611 | 611E53516 | 63" X 98" CONDUIT, TYPE D, 706.04 |  |  | Was a performance report submitted for all conduit runs and drainage structures? Ensure that the performance report included a list of all defects and that the engineers evaluation addressed all defects. |  | 0 |  |  | 0 | 10/1/2020 | Hydraulics
CA-Q-611-000.0 | CA-Q-611 | 611E53516 | 63" X 98" CONDUIT, TYPE D, 706.04 |  |  | Were all joint gaps measured for each conduit run requiring a performance inspection? Review the video to ensure the gaps were measured appropriately. |  | 0 |  |  | 0 | 10/1/2020 | Hydraulics
CA-Q-611-000.0 | CA-Q-611 | 611E53516 | 63" X 98" CONDUIT, TYPE D, 706.04 |  |  | Was an evaluation performed of the performance inspection for each applicable conduit run and drainage structure? |  | 0 |  |  | 0 | 10/1/2020 | Hydraulics
CA-Q-611-000.0 | CA-Q-611 | 611E53516 | 63" X 98" CONDUIT, TYPE D, 706.04 |  |  | Was the performance report and inspection videos submitted on a portable hard drive or flash drive? CD submittals are not allowed. |  | 0 |  |  | 0 | 10/1/2020 | Hydraulics
CA-Q-611-000.0 | CA-Q-611 | 611E53516 | 63" X 98" CONDUIT, TYPE D, 706.04 |  |  | Did the performance report identify all of the defects and evaluate each defect if a repair is required? Tables 611.13 and 611.14 list defects requiring a repair. The registered engineer should list all defects and assess whether a repair is necessary. i.e. Cracks in concrete exceeding 0.1-inch require a repair. However, all cracks exceeding 0.01-inch should be listed as a defect and evaluated. |  | 0 |  |  | 0 | 10/1/2020 | Hydraulics
CA-Q-611-000.0 | CA-Q-611 | 611E53516 | 63" X 98" CONDUIT, TYPE D, 706.04 |  |  | Was a repair recommended by the evaluating engineer? If so, the recommended repair provided by the evaluating engineer should meet the proposed design service life of the conduit or drainage structure. The manufacture is also required to sign off on the repair method for the conduit or drainage structure. |  | 0 |  |  | 0 | 10/1/2020 | Hydraulics
CA-Q-611-000.0 | CA-Q-611 | 611E53516 | 63" X 98" CONDUIT, TYPE D, 706.04 |  |  | Did the conduit or drainage structure sign off on the evaluating engineer's recommended repair method? |  | 0 |  |  | 0 | 10/1/2020 | Hydraulics
CA-Q-611-000.0 | CA-Q-611 | 611E53516 | 63" X 98" CONDUIT, TYPE D, 706.04 |  |  | If a repair was performed by the Contractor, did the Contractor perform a second performance inspection and evaluation? |  | 0 |  |  | 0 | 10/1/2020 | Hydraulics
CA-Q-611-000.0 | CA-Q-611 | 611E53600 | 68" X 106" CONDUIT, TYPE A, 706.04 |  |  | Did the Contractor provide an installation plan for all conduits and drainage structures? Ensure that the Contractor used CA-P-1A and CA-P-3A as the installation plan. No generic installation plans are acceptable. |  | 0 |  |  | 0 | 10/1/2020 | Hydraulics
CA-Q-611-000.0 | CA-Q-611 | 611E53600 | 68" X 106" CONDUIT, TYPE A, 706.04 |  |  | Did the conduit manufacturer sign the CA-P-1A form and provide a certification? |  | 0 |  |  | 0 | 10/1/2020 | Hydraulics
CA-Q-611-000.0 | CA-Q-611 | 611E53600 | 68" X 106" CONDUIT, TYPE A, 706.04 |  |  | Is the conduit material listed in the installation plan appropriate for the Type? |  | 0 |  |  | 0 | 10/1/2020 | Hydraulics
CA-Q-611-000.0 | CA-Q-611 | 611E53600 | 68" X 106" CONDUIT, TYPE A, 706.04 |  |  | Does the Installation Plan detail the use of 703.11 Type 1, 2 or 3 for Bedding and Backfill? Ensure Granular Structural Backfill 703.11 is proposed for Structural Backfill to 12" above the conduit for all Type A, B and C conduits. |  | 0 |  |  | 0 | 10/1/2020 | Hydraulics
CA-Q-611-000.0 | CA-Q-611 | 611E53600 | 68" X 106" CONDUIT, TYPE A, 706.04 |  |  | Were the conduits visually inspected prior to installation? Note and photo any defects. Replace any damaged conduit or drainage structures. |  | 0 |  |  | 0 | 10/1/2020 | Hydraulics
CA-Q-611-000.0 | CA-Q-611 | 611E53600 | 68" X 106" CONDUIT, TYPE A, 706.04 |  |  | Did the Contractor follow the installation plan during construction, including material type, lift thickness, compaction? If not, a new installation plan, signed by the manufacturer is required. A Contractor may continue to work without the modified installation plan at their own risk. |  | 0 |  |  | 0 | 10/1/2020 | Hydraulics
CA-Q-611-000.0 | CA-Q-611 | 611E53600 | 68" X 106" CONDUIT, TYPE A, 706.04 |  |  | Did the Contractor maintain flows and drainage at all times during installation of the conduit? Document any flooding issues occurring during construction. (Photo Documentation Required) |  | 0 |  |  | 0 | 10/1/2020 | Hydraulics
CA-Q-611-000.0 | CA-Q-611 | 611E53600 | 68" X 106" CONDUIT, TYPE A, 706.04 |  |  | Is the Contractor filling out the most up to date CA-P-1 and CA-P-3 forms during installation of each conduit run and drainage structure? These forms are required to be submitted before the start of the next work day. Do not compensate for Work prior to receiving the completed inspection forms. |  | 0 |  |  | 0 | 10/1/2020 | Hydraulics
CA-Q-611-000.0 | CA-Q-611 | 611E53600 | 68" X 106" CONDUIT, TYPE A, 706.04 |  |  | Is the Contractor verifying conduit invert elevations and recording the invert elevations on the CA-P-1 form? Deviations from plan inverts beyond close conformance require Engineer approval. |  | 0 |  |  | 0 | 10/1/2020 | Hydraulics
CA-Q-611-000.0 | CA-Q-611 | 611E53600 | 68" X 106" CONDUIT, TYPE A, 706.04 |  |  | Are compaction tests being taken of the backfill and bedding material during installation? CA-P-1 and CA-P-3 forms should reference the appropriate compaction forms when applicable. Compaction testing is not required for #57 aggregate. |  | 0 |  |  | 0 | 10/1/2020 | Hydraulics
CA-Q-611-000.0 | CA-Q-611 | 611E53600 | 68" X 106" CONDUIT, TYPE A, 706.04 |  |  | Was Type A geotextile fabric required for the conduit or drainage structure installation? Type A geotextile fabric is required above all coarse aggregate backfill for the entire width of trench. Type A geotextile fabric is also required to wrap coarse aggregate below groundwater elevation. Note locations where groundwater was encountered. (Photo Documentation Required) |  | 0 |  |  | 0 | 10/1/2020 | Hydraulics
CA-Q-611-000.0 | CA-Q-611 | 611E53600 | 68" X 106" CONDUIT, TYPE A, 706.04 |  |  | Were conduits laid from outlet end to inlet? If not, document allowances from this requirement. (Photo Documentation Required) |  | 0 |  |  | 0 | 10/1/2020 | Hydraulics
CA-Q-611-000.0 | CA-Q-611 | 611E53600 | 68" X 106" CONDUIT, TYPE A, 706.04 |  |  | Were all lifting holes plugged with the appropriate method? Approved methods are per conduit manufacturer or as approved by the Engineer. |  | 0 |  |  | 0 | 10/1/2020 | Hydraulics
CA-Q-611-000.0 | CA-Q-611 | 611E53600 | 68" X 106" CONDUIT, TYPE A, 706.04 |  |  | Was the waterproofing membrane installed according to C&MS 512.08 G or H? |  | 0 |  |  | 0 | 10/1/2020 | Hydraulics
CA-Q-611-000.0 | CA-Q-611 | 611E53600 | 68" X 106" CONDUIT, TYPE A, 706.04 |  |  | Has a performance inspection been completed for all applicable conduit runs and drainage structures? The Contractor is required to notify the Engineer prior to performing all inspections. |  | 0 |  |  | 0 | 10/1/2020 | Hydraulics
CA-Q-611-000.0 | CA-Q-611 | 611E53600 | 68" X 106" CONDUIT, TYPE A, 706.04 |  |  | Have all conduits and drainage structures not requiring a performance inspection been visually inspected? Note any deficiencies prior to acceptance. (Photo Documentation Required) |  | 0 |  |  | 0 | 10/1/2020 | Hydraulics
CA-Q-611-000.0 | CA-Q-611 | 611E53600 | 68" X 106" CONDUIT, TYPE A, 706.04 |  |  | Were all the performance inspections video recorded? All performance inspections (remote and manual) require video recordings. |  | 0 |  |  | 0 | 10/1/2020 | Hydraulics
CA-Q-611-000.0 | CA-Q-611 | 611E53600 | 68" X 106" CONDUIT, TYPE A, 706.04 |  |  | Was the conduit or drainage structure free of debris or water at the time of inspection? Debris or water should be removed to the extent that allows accurate measurements and to identify defects. |  | 0 |  |  | 0 | 10/1/2020 | Hydraulics
CA-Q-611-000.0 | CA-Q-611 | 611E53600 | 68" X 106" CONDUIT, TYPE A, 706.04 |  |  | For remote inspections performed with a crawler mounted camera, did the Contractor's inspector provide a certification from an independent testing facility stating conformance with SS902? |  | 0 |  |  | 0 | 10/1/2020 | Hydraulics
CA-Q-611-000.0 | CA-Q-611 | 611E53600 | 68" X 106" CONDUIT, TYPE A, 706.04 |  |  | For mandrel deflection testing, was a mandrel with fixed plates used and sized per Table 902.03? Adjustable mandrels are not allowed. Table 902.03 is based on nominal pipe size. |  | 0 |  |  | 0 | 10/1/2020 | Hydraulics
CA-Q-611-000.0 | CA-Q-611 | 611E53600 | 68" X 106" CONDUIT, TYPE A, 706.04 |  |  | Did the performance inspection verify if any surface settlements were visually present at the time of inspection? If so, the settlements should be noted as a defect and assessed by the independent registered engineer. (Photo Documentation Required) |  | 0 |  |  | 0 | 10/1/2020 | Hydraulics
CA-Q-611-000.0 | CA-Q-611 | 611E53600 | 68" X 106" CONDUIT, TYPE A, 706.04 |  |  | Was a performance report submitted for all conduit runs and drainage structures? Ensure that the performance report included a list of all defects and that the engineers evaluation addressed all defects. |  | 0 |  |  | 0 | 10/1/2020 | Hydraulics
CA-Q-611-000.0 | CA-Q-611 | 611E53600 | 68" X 106" CONDUIT, TYPE A, 706.04 |  |  | Were all joint gaps measured for each conduit run requiring a performance inspection? Review the video to ensure the gaps were measured appropriately. |  | 0 |  |  | 0 | 10/1/2020 | Hydraulics
CA-Q-611-000.0 | CA-Q-611 | 611E53600 | 68" X 106" CONDUIT, TYPE A, 706.04 |  |  | Was an evaluation performed of the performance inspection for each applicable conduit run and drainage structure? |  | 0 |  |  | 0 | 10/1/2020 | Hydraulics
CA-Q-611-000.0 | CA-Q-611 | 611E53600 | 68" X 106" CONDUIT, TYPE A, 706.04 |  |  | Was the performance report and inspection videos submitted on a portable hard drive or flash drive? CD submittals are not allowed. |  | 0 |  |  | 0 | 10/1/2020 | Hydraulics
CA-Q-611-000.0 | CA-Q-611 | 611E53600 | 68" X 106" CONDUIT, TYPE A, 706.04 |  |  | Did the performance report identify all of the defects and evaluate each defect if a repair is required? Tables 611.13 and 611.14 list defects requiring a repair. The registered engineer should list all defects and assess whether a repair is necessary. i.e. Cracks in concrete exceeding 0.1-inch require a repair. However, all cracks exceeding 0.01-inch should be listed as a defect and evaluated. |  | 0 |  |  | 0 | 10/1/2020 | Hydraulics
CA-Q-611-000.0 | CA-Q-611 | 611E53600 | 68" X 106" CONDUIT, TYPE A, 706.04 |  |  | Was a repair recommended by the evaluating engineer? If so, the recommended repair provided by the evaluating engineer should meet the proposed design service life of the conduit or drainage structure. The manufacture is also required to sign off on the repair method for the conduit or drainage structure. |  | 0 |  |  | 0 | 10/1/2020 | Hydraulics
CA-Q-611-000.0 | CA-Q-611 | 611E53600 | 68" X 106" CONDUIT, TYPE A, 706.04 |  |  | Did the conduit or drainage structure sign off on the evaluating engineer's recommended repair method? |  | 0 |  |  | 0 | 10/1/2020 | Hydraulics
CA-Q-611-000.0 | CA-Q-611 | 611E53600 | 68" X 106" CONDUIT, TYPE A, 706.04 |  |  | If a repair was performed by the Contractor, did the Contractor perform a second performance inspection and evaluation? |  | 0 |  |  | 0 | 10/1/2020 | Hydraulics
CA-Q-611-000.0 | CA-Q-611 | 611E53601 | 68" X 106" CONDUIT, TYPE A, 706.04, AS PER PLAN |  |  | Did the Contractor provide an installation plan for all conduits and drainage structures? Ensure that the Contractor used CA-P-1A and CA-P-3A as the installation plan. No generic installation plans are acceptable. |  | 0 |  |  | 0 | 10/1/2020 | Hydraulics
CA-Q-611-000.0 | CA-Q-611 | 611E53601 | 68" X 106" CONDUIT, TYPE A, 706.04, AS PER PLAN |  |  | Did the conduit manufacturer sign the CA-P-1A form and provide a certification? |  | 0 |  |  | 0 | 10/1/2020 | Hydraulics
CA-Q-611-000.0 | CA-Q-611 | 611E53601 | 68" X 106" CONDUIT, TYPE A, 706.04, AS PER PLAN |  |  | Is the conduit material listed in the installation plan appropriate for the Type? |  | 0 |  |  | 0 | 10/1/2020 | Hydraulics
CA-Q-611-000.0 | CA-Q-611 | 611E53601 | 68" X 106" CONDUIT, TYPE A, 706.04, AS PER PLAN |  |  | Does the Installation Plan detail the use of 703.11 Type 1, 2 or 3 for Bedding and Backfill? Ensure Granular Structural Backfill 703.11 is proposed for Structural Backfill to 12" above the conduit for all Type A, B and C conduits. |  | 0 |  |  | 0 | 10/1/2020 | Hydraulics
CA-Q-611-000.0 | CA-Q-611 | 611E53601 | 68" X 106" CONDUIT, TYPE A, 706.04, AS PER PLAN |  |  | Were the conduits visually inspected prior to installation? Note and photo any defects. Replace any damaged conduit or drainage structures. |  | 0 |  |  | 0 | 10/1/2020 | Hydraulics
CA-Q-611-000.0 | CA-Q-611 | 611E53601 | 68" X 106" CONDUIT, TYPE A, 706.04, AS PER PLAN |  |  | Did the Contractor follow the installation plan during construction, including material type, lift thickness, compaction? If not, a new installation plan, signed by the manufacturer is required. A Contractor may continue to work without the modified installation plan at their own risk. |  | 0 |  |  | 0 | 10/1/2020 | Hydraulics
CA-Q-611-000.0 | CA-Q-611 | 611E53601 | 68" X 106" CONDUIT, TYPE A, 706.04, AS PER PLAN |  |  | Did the Contractor maintain flows and drainage at all times during installation of the conduit? Document any flooding issues occurring during construction. (Photo Documentation Required) |  | 0 |  |  | 0 | 10/1/2020 | Hydraulics
CA-Q-611-000.0 | CA-Q-611 | 611E53601 | 68" X 106" CONDUIT, TYPE A, 706.04, AS PER PLAN |  |  | Is the Contractor filling out the most up to date CA-P-1 and CA-P-3 forms during installation of each conduit run and drainage structure? These forms are required to be submitted before the start of the next work day. Do not compensate for Work prior to receiving the completed inspection forms. |  | 0 |  |  | 0 | 10/1/2020 | Hydraulics
CA-Q-611-000.0 | CA-Q-611 | 611E53601 | 68" X 106" CONDUIT, TYPE A, 706.04, AS PER PLAN |  |  | Is the Contractor verifying conduit invert elevations and recording the invert elevations on the CA-P-1 form? Deviations from plan inverts beyond close conformance require Engineer approval. |  | 0 |  |  | 0 | 10/1/2020 | Hydraulics
CA-Q-611-000.0 | CA-Q-611 | 611E53601 | 68" X 106" CONDUIT, TYPE A, 706.04, AS PER PLAN |  |  | Are compaction tests being taken of the backfill and bedding material during installation? CA-P-1 and CA-P-3 forms should reference the appropriate compaction forms when applicable. Compaction testing is not required for #57 aggregate. |  | 0 |  |  | 0 | 10/1/2020 | Hydraulics
CA-Q-611-000.0 | CA-Q-611 | 611E53601 | 68" X 106" CONDUIT, TYPE A, 706.04, AS PER PLAN |  |  | Was Type A geotextile fabric required for the conduit or drainage structure installation? Type A geotextile fabric is required above all coarse aggregate backfill for the entire width of trench. Type A geotextile fabric is also required to wrap coarse aggregate below groundwater elevation. Note locations where groundwater was encountered. (Photo Documentation Required) |  | 0 |  |  | 0 | 10/1/2020 | Hydraulics
CA-Q-611-000.0 | CA-Q-611 | 611E53601 | 68" X 106" CONDUIT, TYPE A, 706.04, AS PER PLAN |  |  | Were conduits laid from outlet end to inlet? If not, document allowances from this requirement. (Photo Documentation Required) |  | 0 |  |  | 0 | 10/1/2020 | Hydraulics
CA-Q-611-000.0 | CA-Q-611 | 611E53601 | 68" X 106" CONDUIT, TYPE A, 706.04, AS PER PLAN |  |  | Were all lifting holes plugged with the appropriate method? Approved methods are per conduit manufacturer or as approved by the Engineer. |  | 0 |  |  | 0 | 10/1/2020 | Hydraulics
CA-Q-611-000.0 | CA-Q-611 | 611E53601 | 68" X 106" CONDUIT, TYPE A, 706.04, AS PER PLAN |  |  | Was the waterproofing membrane installed according to C&MS 512.08 G or H? |  | 0 |  |  | 0 | 10/1/2020 | Hydraulics
CA-Q-611-000.0 | CA-Q-611 | 611E53601 | 68" X 106" CONDUIT, TYPE A, 706.04, AS PER PLAN |  |  | Has a performance inspection been completed for all applicable conduit runs and drainage structures? The Contractor is required to notify the Engineer prior to performing all inspections. |  | 0 |  |  | 0 | 10/1/2020 | Hydraulics
CA-Q-611-000.0 | CA-Q-611 | 611E53601 | 68" X 106" CONDUIT, TYPE A, 706.04, AS PER PLAN |  |  | Have all conduits and drainage structures not requiring a performance inspection been visually inspected? Note any deficiencies prior to acceptance. (Photo Documentation Required) |  | 0 |  |  | 0 | 10/1/2020 | Hydraulics
CA-Q-611-000.0 | CA-Q-611 | 611E53601 | 68" X 106" CONDUIT, TYPE A, 706.04, AS PER PLAN |  |  | Were all the performance inspections video recorded? All performance inspections (remote and manual) require video recordings. |  | 0 |  |  | 0 | 10/1/2020 | Hydraulics
CA-Q-611-000.0 | CA-Q-611 | 611E53601 | 68" X 106" CONDUIT, TYPE A, 706.04, AS PER PLAN |  |  | Was the conduit or drainage structure free of debris or water at the time of inspection? Debris or water should be removed to the extent that allows accurate measurements and to identify defects. |  | 0 |  |  | 0 | 10/1/2020 | Hydraulics
CA-Q-611-000.0 | CA-Q-611 | 611E53601 | 68" X 106" CONDUIT, TYPE A, 706.04, AS PER PLAN |  |  | For remote inspections performed with a crawler mounted camera, did the Contractor's inspector provide a certification from an independent testing facility stating conformance with SS902? |  | 0 |  |  | 0 | 10/1/2020 | Hydraulics
CA-Q-611-000.0 | CA-Q-611 | 611E53601 | 68" X 106" CONDUIT, TYPE A, 706.04, AS PER PLAN |  |  | For mandrel deflection testing, was a mandrel with fixed plates used and sized per Table 902.03? Adjustable mandrels are not allowed. Table 902.03 is based on nominal pipe size. |  | 0 |  |  | 0 | 10/1/2020 | Hydraulics
CA-Q-611-000.0 | CA-Q-611 | 611E53601 | 68" X 106" CONDUIT, TYPE A, 706.04, AS PER PLAN |  |  | Did the performance inspection verify if any surface settlements were visually present at the time of inspection? If so, the settlements should be noted as a defect and assessed by the independent registered engineer. (Photo Documentation Required) |  | 0 |  |  | 0 | 10/1/2020 | Hydraulics
CA-Q-611-000.0 | CA-Q-611 | 611E53601 | 68" X 106" CONDUIT, TYPE A, 706.04, AS PER PLAN |  |  | Was a performance report submitted for all conduit runs and drainage structures? Ensure that the performance report included a list of all defects and that the engineers evaluation addressed all defects. |  | 0 |  |  | 0 | 10/1/2020 | Hydraulics
CA-Q-611-000.0 | CA-Q-611 | 611E53601 | 68" X 106" CONDUIT, TYPE A, 706.04, AS PER PLAN |  |  | Were all joint gaps measured for each conduit run requiring a performance inspection? Review the video to ensure the gaps were measured appropriately. |  | 0 |  |  | 0 | 10/1/2020 | Hydraulics
CA-Q-611-000.0 | CA-Q-611 | 611E53601 | 68" X 106" CONDUIT, TYPE A, 706.04, AS PER PLAN |  |  | Was an evaluation performed of the performance inspection for each applicable conduit run and drainage structure? |  | 0 |  |  | 0 | 10/1/2020 | Hydraulics
CA-Q-611-000.0 | CA-Q-611 | 611E53601 | 68" X 106" CONDUIT, TYPE A, 706.04, AS PER PLAN |  |  | Was the performance report and inspection videos submitted on a portable hard drive or flash drive? CD submittals are not allowed. |  | 0 |  |  | 0 | 10/1/2020 | Hydraulics
CA-Q-611-000.0 | CA-Q-611 | 611E53601 | 68" X 106" CONDUIT, TYPE A, 706.04, AS PER PLAN |  |  | Did the performance report identify all of the defects and evaluate each defect if a repair is required? Tables 611.13 and 611.14 list defects requiring a repair. The registered engineer should list all defects and assess whether a repair is necessary. i.e. Cracks in concrete exceeding 0.1-inch require a repair. However, all cracks exceeding 0.01-inch should be listed as a defect and evaluated. |  | 0 |  |  | 0 | 10/1/2020 | Hydraulics
CA-Q-611-000.0 | CA-Q-611 | 611E53601 | 68" X 106" CONDUIT, TYPE A, 706.04, AS PER PLAN |  |  | Was a repair recommended by the evaluating engineer? If so, the recommended repair provided by the evaluating engineer should meet the proposed design service life of the conduit or drainage structure. The manufacture is also required to sign off on the repair method for the conduit or drainage structure. |  | 0 |  |  | 0 | 10/1/2020 | Hydraulics
CA-Q-611-000.0 | CA-Q-611 | 611E53601 | 68" X 106" CONDUIT, TYPE A, 706.04, AS PER PLAN |  |  | Did the conduit or drainage structure sign off on the evaluating engineer's recommended repair method? |  | 0 |  |  | 0 | 10/1/2020 | Hydraulics
CA-Q-611-000.0 | CA-Q-611 | 611E53601 | 68" X 106" CONDUIT, TYPE A, 706.04, AS PER PLAN |  |  | If a repair was performed by the Contractor, did the Contractor perform a second performance inspection and evaluation? |  | 0 |  |  | 0 | 10/1/2020 | Hydraulics
CA-Q-611-000.0 | CA-Q-611 | 611E53602 | 68" X 106" CONDUIT, TYPE B, 706.04 |  |  | Did the Contractor provide an installation plan for all conduits and drainage structures? Ensure that the Contractor used CA-P-1A and CA-P-3A as the installation plan. No generic installation plans are acceptable. |  | 0 |  |  | 0 | 10/1/2020 | Hydraulics
CA-Q-611-000.0 | CA-Q-611 | 611E53602 | 68" X 106" CONDUIT, TYPE B, 706.04 |  |  | Did the conduit manufacturer sign the CA-P-1A form and provide a certification? |  | 0 |  |  | 0 | 10/1/2020 | Hydraulics
CA-Q-611-000.0 | CA-Q-611 | 611E53602 | 68" X 106" CONDUIT, TYPE B, 706.04 |  |  | Is the conduit material listed in the installation plan appropriate for the Type? |  | 0 |  |  | 0 | 10/1/2020 | Hydraulics
CA-Q-611-000.0 | CA-Q-611 | 611E53602 | 68" X 106" CONDUIT, TYPE B, 706.04 |  |  | Does the Installation Plan detail the use of 703.11 Type 1, 2 or 3 for Bedding and Backfill? Ensure Granular Structural Backfill 703.11 is proposed for Structural Backfill to 12" above the conduit for all Type A, B and C conduits. |  | 0 |  |  | 0 | 10/1/2020 | Hydraulics
CA-Q-611-000.0 | CA-Q-611 | 611E53602 | 68" X 106" CONDUIT, TYPE B, 706.04 |  |  | Were the conduits visually inspected prior to installation? Note and photo any defects. Replace any damaged conduit or drainage structures. |  | 0 |  |  | 0 | 10/1/2020 | Hydraulics
CA-Q-611-000.0 | CA-Q-611 | 611E53602 | 68" X 106" CONDUIT, TYPE B, 706.04 |  |  | Did the Contractor follow the installation plan during construction, including material type, lift thickness, compaction? If not, a new installation plan, signed by the manufacturer is required. A Contractor may continue to work without the modified installation plan at their own risk. |  | 0 |  |  | 0 | 10/1/2020 | Hydraulics
CA-Q-611-000.0 | CA-Q-611 | 611E53602 | 68" X 106" CONDUIT, TYPE B, 706.04 |  |  | Did the Contractor maintain flows and drainage at all times during installation of the conduit? Document any flooding issues occurring during construction. (Photo Documentation Required) |  | 0 |  |  | 0 | 10/1/2020 | Hydraulics
CA-Q-611-000.0 | CA-Q-611 | 611E53602 | 68" X 106" CONDUIT, TYPE B, 706.04 |  |  | Is the Contractor filling out the most up to date CA-P-1 and CA-P-3 forms during installation of each conduit run and drainage structure? These forms are required to be submitted before the start of the next work day. Do not compensate for Work prior to receiving the completed inspection forms. |  | 0 |  |  | 0 | 10/1/2020 | Hydraulics
CA-Q-611-000.0 | CA-Q-611 | 611E53602 | 68" X 106" CONDUIT, TYPE B, 706.04 |  |  | Is the Contractor verifying conduit invert elevations and recording the invert elevations on the CA-P-1 form? Deviations from plan inverts beyond close conformance require Engineer approval. |  | 0 |  |  | 0 | 10/1/2020 | Hydraulics
CA-Q-611-000.0 | CA-Q-611 | 611E53602 | 68" X 106" CONDUIT, TYPE B, 706.04 |  |  | Are compaction tests being taken of the backfill and bedding material during installation? CA-P-1 and CA-P-3 forms should reference the appropriate compaction forms when applicable. Compaction testing is not required for #57 aggregate. |  | 0 |  |  | 0 | 10/1/2020 | Hydraulics
CA-Q-611-000.0 | CA-Q-611 | 611E53602 | 68" X 106" CONDUIT, TYPE B, 706.04 |  |  | Was Type A geotextile fabric required for the conduit or drainage structure installation? Type A geotextile fabric is required above all coarse aggregate backfill for the entire width of trench. Type A geotextile fabric is also required to wrap coarse aggregate below groundwater elevation. Note locations where groundwater was encountered. (Photo Documentation Required) |  | 0 |  |  | 0 | 10/1/2020 | Hydraulics
CA-Q-611-000.0 | CA-Q-611 | 611E53602 | 68" X 106" CONDUIT, TYPE B, 706.04 |  |  | Were conduits laid from outlet end to inlet? If not, document allowances from this requirement. (Photo Documentation Required) |  | 0 |  |  | 0 | 10/1/2020 | Hydraulics
CA-Q-611-000.0 | CA-Q-611 | 611E53602 | 68" X 106" CONDUIT, TYPE B, 706.04 |  |  | Were all lifting holes plugged with the appropriate method? Approved methods are per conduit manufacturer or as approved by the Engineer. |  | 0 |  |  | 0 | 10/1/2020 | Hydraulics
CA-Q-611-000.0 | CA-Q-611 | 611E53602 | 68" X 106" CONDUIT, TYPE B, 706.04 |  |  | Was the waterproofing membrane installed according to C&MS 512.08 G or H? |  | 0 |  |  | 0 | 10/1/2020 | Hydraulics
CA-Q-611-000.0 | CA-Q-611 | 611E53602 | 68" X 106" CONDUIT, TYPE B, 706.04 |  |  | Has a performance inspection been completed for all applicable conduit runs and drainage structures? The Contractor is required to notify the Engineer prior to performing all inspections. |  | 0 |  |  | 0 | 10/1/2020 | Hydraulics
CA-Q-611-000.0 | CA-Q-611 | 611E53602 | 68" X 106" CONDUIT, TYPE B, 706.04 |  |  | Have all conduits and drainage structures not requiring a performance inspection been visually inspected? Note any deficiencies prior to acceptance. (Photo Documentation Required) |  | 0 |  |  | 0 | 10/1/2020 | Hydraulics
CA-Q-611-000.0 | CA-Q-611 | 611E53602 | 68" X 106" CONDUIT, TYPE B, 706.04 |  |  | Were all the performance inspections video recorded? All performance inspections (remote and manual) require video recordings. |  | 0 |  |  | 0 | 10/1/2020 | Hydraulics
CA-Q-611-000.0 | CA-Q-611 | 611E53602 | 68" X 106" CONDUIT, TYPE B, 706.04 |  |  | Was the conduit or drainage structure free of debris or water at the time of inspection? Debris or water should be removed to the extent that allows accurate measurements and to identify defects. |  | 0 |  |  | 0 | 10/1/2020 | Hydraulics
CA-Q-611-000.0 | CA-Q-611 | 611E53602 | 68" X 106" CONDUIT, TYPE B, 706.04 |  |  | For remote inspections performed with a crawler mounted camera, did the Contractor's inspector provide a certification from an independent testing facility stating conformance with SS902? |  | 0 |  |  | 0 | 10/1/2020 | Hydraulics
CA-Q-611-000.0 | CA-Q-611 | 611E53602 | 68" X 106" CONDUIT, TYPE B, 706.04 |  |  | For mandrel deflection testing, was a mandrel with fixed plates used and sized per Table 902.03? Adjustable mandrels are not allowed. Table 902.03 is based on nominal pipe size. |  | 0 |  |  | 0 | 10/1/2020 | Hydraulics
CA-Q-611-000.0 | CA-Q-611 | 611E53602 | 68" X 106" CONDUIT, TYPE B, 706.04 |  |  | Did the performance inspection verify if any surface settlements were visually present at the time of inspection? If so, the settlements should be noted as a defect and assessed by the independent registered engineer. (Photo Documentation Required) |  | 0 |  |  | 0 | 10/1/2020 | Hydraulics
CA-Q-611-000.0 | CA-Q-611 | 611E53602 | 68" X 106" CONDUIT, TYPE B, 706.04 |  |  | Was a performance report submitted for all conduit runs and drainage structures? Ensure that the performance report included a list of all defects and that the engineers evaluation addressed all defects. |  | 0 |  |  | 0 | 10/1/2020 | Hydraulics
CA-Q-611-000.0 | CA-Q-611 | 611E53602 | 68" X 106" CONDUIT, TYPE B, 706.04 |  |  | Were all joint gaps measured for each conduit run requiring a performance inspection? Review the video to ensure the gaps were measured appropriately. |  | 0 |  |  | 0 | 10/1/2020 | Hydraulics
CA-Q-611-000.0 | CA-Q-611 | 611E53602 | 68" X 106" CONDUIT, TYPE B, 706.04 |  |  | Was an evaluation performed of the performance inspection for each applicable conduit run and drainage structure? |  | 0 |  |  | 0 | 10/1/2020 | Hydraulics
CA-Q-611-000.0 | CA-Q-611 | 611E53602 | 68" X 106" CONDUIT, TYPE B, 706.04 |  |  | Was the performance report and inspection videos submitted on a portable hard drive or flash drive? CD submittals are not allowed. |  | 0 |  |  | 0 | 10/1/2020 | Hydraulics
CA-Q-611-000.0 | CA-Q-611 | 611E53602 | 68" X 106" CONDUIT, TYPE B, 706.04 |  |  | Did the performance report identify all of the defects and evaluate each defect if a repair is required? Tables 611.13 and 611.14 list defects requiring a repair. The registered engineer should list all defects and assess whether a repair is necessary. i.e. Cracks in concrete exceeding 0.1-inch require a repair. However, all cracks exceeding 0.01-inch should be listed as a defect and evaluated. |  | 0 |  |  | 0 | 10/1/2020 | Hydraulics
CA-Q-611-000.0 | CA-Q-611 | 611E53602 | 68" X 106" CONDUIT, TYPE B, 706.04 |  |  | Was a repair recommended by the evaluating engineer? If so, the recommended repair provided by the evaluating engineer should meet the proposed design service life of the conduit or drainage structure. The manufacture is also required to sign off on the repair method for the conduit or drainage structure. |  | 0 |  |  | 0 | 10/1/2020 | Hydraulics
CA-Q-611-000.0 | CA-Q-611 | 611E53602 | 68" X 106" CONDUIT, TYPE B, 706.04 |  |  | Did the conduit or drainage structure sign off on the evaluating engineer's recommended repair method? |  | 0 |  |  | 0 | 10/1/2020 | Hydraulics
CA-Q-611-000.0 | CA-Q-611 | 611E53602 | 68" X 106" CONDUIT, TYPE B, 706.04 |  |  | If a repair was performed by the Contractor, did the Contractor perform a second performance inspection and evaluation? |  | 0 |  |  | 0 | 10/1/2020 | Hydraulics
CA-Q-611-000.0 | CA-Q-611 | 611E53604 | 68" X 106" CONDUIT, TYPE C, 706.04 |  |  | Did the Contractor provide an installation plan for all conduits and drainage structures? Ensure that the Contractor used CA-P-1A and CA-P-3A as the installation plan. No generic installation plans are acceptable. |  | 0 |  |  | 0 | 10/1/2020 | Hydraulics
CA-Q-611-000.0 | CA-Q-611 | 611E53604 | 68" X 106" CONDUIT, TYPE C, 706.04 |  |  | Did the conduit manufacturer sign the CA-P-1A form and provide a certification? |  | 0 |  |  | 0 | 10/1/2020 | Hydraulics
CA-Q-611-000.0 | CA-Q-611 | 611E53604 | 68" X 106" CONDUIT, TYPE C, 706.04 |  |  | Is the conduit material listed in the installation plan appropriate for the Type? |  | 0 |  |  | 0 | 10/1/2020 | Hydraulics
CA-Q-611-000.0 | CA-Q-611 | 611E53604 | 68" X 106" CONDUIT, TYPE C, 706.04 |  |  | Does the Installation Plan detail the use of 703.11 Type 1, 2 or 3 for Bedding and Backfill? Ensure Granular Structural Backfill 703.11 is proposed for Structural Backfill to 12" above the conduit for all Type A, B and C conduits. |  | 0 |  |  | 0 | 10/1/2020 | Hydraulics
CA-Q-611-000.0 | CA-Q-611 | 611E53604 | 68" X 106" CONDUIT, TYPE C, 706.04 |  |  | Were the conduits visually inspected prior to installation? Note and photo any defects. Replace any damaged conduit or drainage structures. |  | 0 |  |  | 0 | 10/1/2020 | Hydraulics
CA-Q-611-000.0 | CA-Q-611 | 611E53604 | 68" X 106" CONDUIT, TYPE C, 706.04 |  |  | Did the Contractor follow the installation plan during construction, including material type, lift thickness, compaction? If not, a new installation plan, signed by the manufacturer is required. A Contractor may continue to work without the modified installation plan at their own risk. |  | 0 |  |  | 0 | 10/1/2020 | Hydraulics
CA-Q-611-000.0 | CA-Q-611 | 611E53604 | 68" X 106" CONDUIT, TYPE C, 706.04 |  |  | Did the Contractor maintain flows and drainage at all times during installation of the conduit? Document any flooding issues occurring during construction. (Photo Documentation Required) |  | 0 |  |  | 0 | 10/1/2020 | Hydraulics
CA-Q-611-000.0 | CA-Q-611 | 611E53604 | 68" X 106" CONDUIT, TYPE C, 706.04 |  |  | Is the Contractor filling out the most up to date CA-P-1 and CA-P-3 forms during installation of each conduit run and drainage structure? These forms are required to be submitted before the start of the next work day. Do not compensate for Work prior to receiving the completed inspection forms. |  | 0 |  |  | 0 | 10/1/2020 | Hydraulics
CA-Q-611-000.0 | CA-Q-611 | 611E53604 | 68" X 106" CONDUIT, TYPE C, 706.04 |  |  | Is the Contractor verifying conduit invert elevations and recording the invert elevations on the CA-P-1 form? Deviations from plan inverts beyond close conformance require Engineer approval. |  | 0 |  |  | 0 | 10/1/2020 | Hydraulics
CA-Q-611-000.0 | CA-Q-611 | 611E53604 | 68" X 106" CONDUIT, TYPE C, 706.04 |  |  | Are compaction tests being taken of the backfill and bedding material during installation? CA-P-1 and CA-P-3 forms should reference the appropriate compaction forms when applicable. Compaction testing is not required for #57 aggregate. |  | 0 |  |  | 0 | 10/1/2020 | Hydraulics
CA-Q-611-000.0 | CA-Q-611 | 611E53604 | 68" X 106" CONDUIT, TYPE C, 706.04 |  |  | Was Type A geotextile fabric required for the conduit or drainage structure installation? Type A geotextile fabric is required above all coarse aggregate backfill for the entire width of trench. Type A geotextile fabric is also required to wrap coarse aggregate below groundwater elevation. Note locations where groundwater was encountered. (Photo Documentation Required) |  | 0 |  |  | 0 | 10/1/2020 | Hydraulics
CA-Q-611-000.0 | CA-Q-611 | 611E53604 | 68" X 106" CONDUIT, TYPE C, 706.04 |  |  | Were conduits laid from outlet end to inlet? If not, document allowances from this requirement. (Photo Documentation Required) |  | 0 |  |  | 0 | 10/1/2020 | Hydraulics
CA-Q-611-000.0 | CA-Q-611 | 611E53604 | 68" X 106" CONDUIT, TYPE C, 706.04 |  |  | Were all lifting holes plugged with the appropriate method? Approved methods are per conduit manufacturer or as approved by the Engineer. |  | 0 |  |  | 0 | 10/1/2020 | Hydraulics
CA-Q-611-000.0 | CA-Q-611 | 611E53604 | 68" X 106" CONDUIT, TYPE C, 706.04 |  |  | Was the waterproofing membrane installed according to C&MS 512.08 G or H? |  | 0 |  |  | 0 | 10/1/2020 | Hydraulics
CA-Q-611-000.0 | CA-Q-611 | 611E53604 | 68" X 106" CONDUIT, TYPE C, 706.04 |  |  | Has a performance inspection been completed for all applicable conduit runs and drainage structures? The Contractor is required to notify the Engineer prior to performing all inspections. |  | 0 |  |  | 0 | 10/1/2020 | Hydraulics
CA-Q-611-000.0 | CA-Q-611 | 611E53604 | 68" X 106" CONDUIT, TYPE C, 706.04 |  |  | Have all conduits and drainage structures not requiring a performance inspection been visually inspected? Note any deficiencies prior to acceptance. (Photo Documentation Required) |  | 0 |  |  | 0 | 10/1/2020 | Hydraulics
CA-Q-611-000.0 | CA-Q-611 | 611E53604 | 68" X 106" CONDUIT, TYPE C, 706.04 |  |  | Were all the performance inspections video recorded? All performance inspections (remote and manual) require video recordings. |  | 0 |  |  | 0 | 10/1/2020 | Hydraulics
CA-Q-611-000.0 | CA-Q-611 | 611E53604 | 68" X 106" CONDUIT, TYPE C, 706.04 |  |  | Was the conduit or drainage structure free of debris or water at the time of inspection? Debris or water should be removed to the extent that allows accurate measurements and to identify defects. |  | 0 |  |  | 0 | 10/1/2020 | Hydraulics
CA-Q-611-000.0 | CA-Q-611 | 611E53604 | 68" X 106" CONDUIT, TYPE C, 706.04 |  |  | For remote inspections performed with a crawler mounted camera, did the Contractor's inspector provide a certification from an independent testing facility stating conformance with SS902? |  | 0 |  |  | 0 | 10/1/2020 | Hydraulics
CA-Q-611-000.0 | CA-Q-611 | 611E53604 | 68" X 106" CONDUIT, TYPE C, 706.04 |  |  | For mandrel deflection testing, was a mandrel with fixed plates used and sized per Table 902.03? Adjustable mandrels are not allowed. Table 902.03 is based on nominal pipe size. |  | 0 |  |  | 0 | 10/1/2020 | Hydraulics
CA-Q-611-000.0 | CA-Q-611 | 611E53604 | 68" X 106" CONDUIT, TYPE C, 706.04 |  |  | Did the performance inspection verify if any surface settlements were visually present at the time of inspection? If so, the settlements should be noted as a defect and assessed by the independent registered engineer. (Photo Documentation Required) |  | 0 |  |  | 0 | 10/1/2020 | Hydraulics
CA-Q-611-000.0 | CA-Q-611 | 611E53604 | 68" X 106" CONDUIT, TYPE C, 706.04 |  |  | Was a performance report submitted for all conduit runs and drainage structures? Ensure that the performance report included a list of all defects and that the engineers evaluation addressed all defects. |  | 0 |  |  | 0 | 10/1/2020 | Hydraulics
CA-Q-611-000.0 | CA-Q-611 | 611E53604 | 68" X 106" CONDUIT, TYPE C, 706.04 |  |  | Were all joint gaps measured for each conduit run requiring a performance inspection? Review the video to ensure the gaps were measured appropriately. |  | 0 |  |  | 0 | 10/1/2020 | Hydraulics
CA-Q-611-000.0 | CA-Q-611 | 611E53604 | 68" X 106" CONDUIT, TYPE C, 706.04 |  |  | Was an evaluation performed of the performance inspection for each applicable conduit run and drainage structure? |  | 0 |  |  | 0 | 10/1/2020 | Hydraulics
CA-Q-611-000.0 | CA-Q-611 | 611E53604 | 68" X 106" CONDUIT, TYPE C, 706.04 |  |  | Was the performance report and inspection videos submitted on a portable hard drive or flash drive? CD submittals are not allowed. |  | 0 |  |  | 0 | 10/1/2020 | Hydraulics
CA-Q-611-000.0 | CA-Q-611 | 611E53604 | 68" X 106" CONDUIT, TYPE C, 706.04 |  |  | Did the performance report identify all of the defects and evaluate each defect if a repair is required? Tables 611.13 and 611.14 list defects requiring a repair. The registered engineer should list all defects and assess whether a repair is necessary. i.e. Cracks in concrete exceeding 0.1-inch require a repair. However, all cracks exceeding 0.01-inch should be listed as a defect and evaluated. |  | 0 |  |  | 0 | 10/1/2020 | Hydraulics
CA-Q-611-000.0 | CA-Q-611 | 611E53604 | 68" X 106" CONDUIT, TYPE C, 706.04 |  |  | Was a repair recommended by the evaluating engineer? If so, the recommended repair provided by the evaluating engineer should meet the proposed design service life of the conduit or drainage structure. The manufacture is also required to sign off on the repair method for the conduit or drainage structure. |  | 0 |  |  | 0 | 10/1/2020 | Hydraulics
CA-Q-611-000.0 | CA-Q-611 | 611E53604 | 68" X 106" CONDUIT, TYPE C, 706.04 |  |  | Did the conduit or drainage structure sign off on the evaluating engineer's recommended repair method? |  | 0 |  |  | 0 | 10/1/2020 | Hydraulics
CA-Q-611-000.0 | CA-Q-611 | 611E53604 | 68" X 106" CONDUIT, TYPE C, 706.04 |  |  | If a repair was performed by the Contractor, did the Contractor perform a second performance inspection and evaluation? |  | 0 |  |  | 0 | 10/1/2020 | Hydraulics
CA-Q-611-000.0 | CA-Q-611 | 611E53606 | 68" X 106" CONDUIT, TYPE D, 706.04 |  |  | Did the Contractor provide an installation plan for all conduits and drainage structures? Ensure that the Contractor used CA-P-1A and CA-P-3A as the installation plan. No generic installation plans are acceptable. |  | 0 |  |  | 0 | 10/1/2020 | Hydraulics
CA-Q-611-000.0 | CA-Q-611 | 611E53606 | 68" X 106" CONDUIT, TYPE D, 706.04 |  |  | Did the conduit manufacturer sign the CA-P-1A form and provide a certification? |  | 0 |  |  | 0 | 10/1/2020 | Hydraulics
CA-Q-611-000.0 | CA-Q-611 | 611E53606 | 68" X 106" CONDUIT, TYPE D, 706.04 |  |  | Is the conduit material listed in the installation plan appropriate for the Type? |  | 0 |  |  | 0 | 10/1/2020 | Hydraulics
CA-Q-611-000.0 | CA-Q-611 | 611E53606 | 68" X 106" CONDUIT, TYPE D, 706.04 |  |  | Does the Installation Plan detail the use of 703.11 Type 1, 2 or 3 for Bedding and Backfill? Ensure Granular Structural Backfill 703.11 is proposed for Structural Backfill to 12" above the conduit for all Type A, B and C conduits. |  | 0 |  |  | 0 | 10/1/2020 | Hydraulics
CA-Q-611-000.0 | CA-Q-611 | 611E53606 | 68" X 106" CONDUIT, TYPE D, 706.04 |  |  | Were the conduits visually inspected prior to installation? Note and photo any defects. Replace any damaged conduit or drainage structures. |  | 0 |  |  | 0 | 10/1/2020 | Hydraulics
CA-Q-611-000.0 | CA-Q-611 | 611E53606 | 68" X 106" CONDUIT, TYPE D, 706.04 |  |  | Did the Contractor follow the installation plan during construction, including material type, lift thickness, compaction? If not, a new installation plan, signed by the manufacturer is required. A Contractor may continue to work without the modified installation plan at their own risk. |  | 0 |  |  | 0 | 10/1/2020 | Hydraulics
CA-Q-611-000.0 | CA-Q-611 | 611E53606 | 68" X 106" CONDUIT, TYPE D, 706.04 |  |  | Did the Contractor maintain flows and drainage at all times during installation of the conduit? Document any flooding issues occurring during construction. (Photo Documentation Required) |  | 0 |  |  | 0 | 10/1/2020 | Hydraulics
CA-Q-611-000.0 | CA-Q-611 | 611E53606 | 68" X 106" CONDUIT, TYPE D, 706.04 |  |  | Is the Contractor filling out the most up to date CA-P-1 and CA-P-3 forms during installation of each conduit run and drainage structure? These forms are required to be submitted before the start of the next work day. Do not compensate for Work prior to receiving the completed inspection forms. |  | 0 |  |  | 0 | 10/1/2020 | Hydraulics
CA-Q-611-000.0 | CA-Q-611 | 611E53606 | 68" X 106" CONDUIT, TYPE D, 706.04 |  |  | Is the Contractor verifying conduit invert elevations and recording the invert elevations on the CA-P-1 form? Deviations from plan inverts beyond close conformance require Engineer approval. |  | 0 |  |  | 0 | 10/1/2020 | Hydraulics
CA-Q-611-000.0 | CA-Q-611 | 611E53606 | 68" X 106" CONDUIT, TYPE D, 706.04 |  |  | Are compaction tests being taken of the backfill and bedding material during installation? CA-P-1 and CA-P-3 forms should reference the appropriate compaction forms when applicable. Compaction testing is not required for #57 aggregate. |  | 0 |  |  | 0 | 10/1/2020 | Hydraulics
CA-Q-611-000.0 | CA-Q-611 | 611E53606 | 68" X 106" CONDUIT, TYPE D, 706.04 |  |  | Was Type A geotextile fabric required for the conduit or drainage structure installation? Type A geotextile fabric is required above all coarse aggregate backfill for the entire width of trench. Type A geotextile fabric is also required to wrap coarse aggregate below groundwater elevation. Note locations where groundwater was encountered. (Photo Documentation Required) |  | 0 |  |  | 0 | 10/1/2020 | Hydraulics
CA-Q-611-000.0 | CA-Q-611 | 611E53606 | 68" X 106" CONDUIT, TYPE D, 706.04 |  |  | Were conduits laid from outlet end to inlet? If not, document allowances from this requirement. (Photo Documentation Required) |  | 0 |  |  | 0 | 10/1/2020 | Hydraulics
CA-Q-611-000.0 | CA-Q-611 | 611E53606 | 68" X 106" CONDUIT, TYPE D, 706.04 |  |  | Were all lifting holes plugged with the appropriate method? Approved methods are per conduit manufacturer or as approved by the Engineer. |  | 0 |  |  | 0 | 10/1/2020 | Hydraulics
CA-Q-611-000.0 | CA-Q-611 | 611E53606 | 68" X 106" CONDUIT, TYPE D, 706.04 |  |  | Was the waterproofing membrane installed according to C&MS 512.08 G or H? |  | 0 |  |  | 0 | 10/1/2020 | Hydraulics
CA-Q-611-000.0 | CA-Q-611 | 611E53606 | 68" X 106" CONDUIT, TYPE D, 706.04 |  |  | Has a performance inspection been completed for all applicable conduit runs and drainage structures? The Contractor is required to notify the Engineer prior to performing all inspections. |  | 0 |  |  | 0 | 10/1/2020 | Hydraulics
CA-Q-611-000.0 | CA-Q-611 | 611E53606 | 68" X 106" CONDUIT, TYPE D, 706.04 |  |  | Have all conduits and drainage structures not requiring a performance inspection been visually inspected? Note any deficiencies prior to acceptance. (Photo Documentation Required) |  | 0 |  |  | 0 | 10/1/2020 | Hydraulics
CA-Q-611-000.0 | CA-Q-611 | 611E53606 | 68" X 106" CONDUIT, TYPE D, 706.04 |  |  | Were all the performance inspections video recorded? All performance inspections (remote and manual) require video recordings. |  | 0 |  |  | 0 | 10/1/2020 | Hydraulics
CA-Q-611-000.0 | CA-Q-611 | 611E53606 | 68" X 106" CONDUIT, TYPE D, 706.04 |  |  | Was the conduit or drainage structure free of debris or water at the time of inspection? Debris or water should be removed to the extent that allows accurate measurements and to identify defects. |  | 0 |  |  | 0 | 10/1/2020 | Hydraulics
CA-Q-611-000.0 | CA-Q-611 | 611E53606 | 68" X 106" CONDUIT, TYPE D, 706.04 |  |  | For remote inspections performed with a crawler mounted camera, did the Contractor's inspector provide a certification from an independent testing facility stating conformance with SS902? |  | 0 |  |  | 0 | 10/1/2020 | Hydraulics
CA-Q-611-000.0 | CA-Q-611 | 611E53606 | 68" X 106" CONDUIT, TYPE D, 706.04 |  |  | For mandrel deflection testing, was a mandrel with fixed plates used and sized per Table 902.03? Adjustable mandrels are not allowed. Table 902.03 is based on nominal pipe size. |  | 0 |  |  | 0 | 10/1/2020 | Hydraulics
CA-Q-611-000.0 | CA-Q-611 | 611E53606 | 68" X 106" CONDUIT, TYPE D, 706.04 |  |  | Did the performance inspection verify if any surface settlements were visually present at the time of inspection? If so, the settlements should be noted as a defect and assessed by the independent registered engineer. (Photo Documentation Required) |  | 0 |  |  | 0 | 10/1/2020 | Hydraulics
CA-Q-611-000.0 | CA-Q-611 | 611E53606 | 68" X 106" CONDUIT, TYPE D, 706.04 |  |  | Was a performance report submitted for all conduit runs and drainage structures? Ensure that the performance report included a list of all defects and that the engineers evaluation addressed all defects. |  | 0 |  |  | 0 | 10/1/2020 | Hydraulics
CA-Q-611-000.0 | CA-Q-611 | 611E53606 | 68" X 106" CONDUIT, TYPE D, 706.04 |  |  | Were all joint gaps measured for each conduit run requiring a performance inspection? Review the video to ensure the gaps were measured appropriately. |  | 0 |  |  | 0 | 10/1/2020 | Hydraulics
CA-Q-611-000.0 | CA-Q-611 | 611E53606 | 68" X 106" CONDUIT, TYPE D, 706.04 |  |  | Was an evaluation performed of the performance inspection for each applicable conduit run and drainage structure? |  | 0 |  |  | 0 | 10/1/2020 | Hydraulics
CA-Q-611-000.0 | CA-Q-611 | 611E53606 | 68" X 106" CONDUIT, TYPE D, 706.04 |  |  | Was the performance report and inspection videos submitted on a portable hard drive or flash drive? CD submittals are not allowed. |  | 0 |  |  | 0 | 10/1/2020 | Hydraulics
CA-Q-611-000.0 | CA-Q-611 | 611E53606 | 68" X 106" CONDUIT, TYPE D, 706.04 |  |  | Did the performance report identify all of the defects and evaluate each defect if a repair is required? Tables 611.13 and 611.14 list defects requiring a repair. The registered engineer should list all defects and assess whether a repair is necessary. i.e. Cracks in concrete exceeding 0.1-inch require a repair. However, all cracks exceeding 0.01-inch should be listed as a defect and evaluated. |  | 0 |  |  | 0 | 10/1/2020 | Hydraulics
CA-Q-611-000.0 | CA-Q-611 | 611E53606 | 68" X 106" CONDUIT, TYPE D, 706.04 |  |  | Was a repair recommended by the evaluating engineer? If so, the recommended repair provided by the evaluating engineer should meet the proposed design service life of the conduit or drainage structure. The manufacture is also required to sign off on the repair method for the conduit or drainage structure. |  | 0 |  |  | 0 | 10/1/2020 | Hydraulics
CA-Q-611-000.0 | CA-Q-611 | 611E53606 | 68" X 106" CONDUIT, TYPE D, 706.04 |  |  | Did the conduit or drainage structure sign off on the evaluating engineer's recommended repair method? |  | 0 |  |  | 0 | 10/1/2020 | Hydraulics
CA-Q-611-000.0 | CA-Q-611 | 611E53606 | 68" X 106" CONDUIT, TYPE D, 706.04 |  |  | If a repair was performed by the Contractor, did the Contractor perform a second performance inspection and evaluation? |  | 0 |  |  | 0 | 10/1/2020 | Hydraulics
CA-Q-611-000.0 | CA-Q-611 | 611E53700 | 72" X 113" CONDUIT, TYPE A, 706.04 |  |  | Did the Contractor provide an installation plan for all conduits and drainage structures? Ensure that the Contractor used CA-P-1A and CA-P-3A as the installation plan. No generic installation plans are acceptable. |  | 0 |  |  | 0 | 10/1/2020 | Hydraulics
CA-Q-611-000.0 | CA-Q-611 | 611E53700 | 72" X 113" CONDUIT, TYPE A, 706.04 |  |  | Did the conduit manufacturer sign the CA-P-1A form and provide a certification? |  | 0 |  |  | 0 | 10/1/2020 | Hydraulics
CA-Q-611-000.0 | CA-Q-611 | 611E53700 | 72" X 113" CONDUIT, TYPE A, 706.04 |  |  | Is the conduit material listed in the installation plan appropriate for the Type? |  | 0 |  |  | 0 | 10/1/2020 | Hydraulics
CA-Q-611-000.0 | CA-Q-611 | 611E53700 | 72" X 113" CONDUIT, TYPE A, 706.04 |  |  | Does the Installation Plan detail the use of 703.11 Type 1, 2 or 3 for Bedding and Backfill? Ensure Granular Structural Backfill 703.11 is proposed for Structural Backfill to 12" above the conduit for all Type A, B and C conduits. |  | 0 |  |  | 0 | 10/1/2020 | Hydraulics
CA-Q-611-000.0 | CA-Q-611 | 611E53700 | 72" X 113" CONDUIT, TYPE A, 706.04 |  |  | Were the conduits visually inspected prior to installation? Note and photo any defects. Replace any damaged conduit or drainage structures. |  | 0 |  |  | 0 | 10/1/2020 | Hydraulics
CA-Q-611-000.0 | CA-Q-611 | 611E53700 | 72" X 113" CONDUIT, TYPE A, 706.04 |  |  | Did the Contractor follow the installation plan during construction, including material type, lift thickness, compaction? If not, a new installation plan, signed by the manufacturer is required. A Contractor may continue to work without the modified installation plan at their own risk. |  | 0 |  |  | 0 | 10/1/2020 | Hydraulics
CA-Q-611-000.0 | CA-Q-611 | 611E53700 | 72" X 113" CONDUIT, TYPE A, 706.04 |  |  | Did the Contractor maintain flows and drainage at all times during installation of the conduit? Document any flooding issues occurring during construction. (Photo Documentation Required) |  | 0 |  |  | 0 | 10/1/2020 | Hydraulics
CA-Q-611-000.0 | CA-Q-611 | 611E53700 | 72" X 113" CONDUIT, TYPE A, 706.04 |  |  | Is the Contractor filling out the most up to date CA-P-1 and CA-P-3 forms during installation of each conduit run and drainage structure? These forms are required to be submitted before the start of the next work day. Do not compensate for Work prior to receiving the completed inspection forms. |  | 0 |  |  | 0 | 10/1/2020 | Hydraulics
CA-Q-611-000.0 | CA-Q-611 | 611E53700 | 72" X 113" CONDUIT, TYPE A, 706.04 |  |  | Is the Contractor verifying conduit invert elevations and recording the invert elevations on the CA-P-1 form? Deviations from plan inverts beyond close conformance require Engineer approval. |  | 0 |  |  | 0 | 10/1/2020 | Hydraulics
CA-Q-611-000.0 | CA-Q-611 | 611E53700 | 72" X 113" CONDUIT, TYPE A, 706.04 |  |  | Are compaction tests being taken of the backfill and bedding material during installation? CA-P-1 and CA-P-3 forms should reference the appropriate compaction forms when applicable. Compaction testing is not required for #57 aggregate. |  | 0 |  |  | 0 | 10/1/2020 | Hydraulics
CA-Q-611-000.0 | CA-Q-611 | 611E53700 | 72" X 113" CONDUIT, TYPE A, 706.04 |  |  | Was Type A geotextile fabric required for the conduit or drainage structure installation? Type A geotextile fabric is required above all coarse aggregate backfill for the entire width of trench. Type A geotextile fabric is also required to wrap coarse aggregate below groundwater elevation. Note locations where groundwater was encountered. (Photo Documentation Required) |  | 0 |  |  | 0 | 10/1/2020 | Hydraulics
CA-Q-611-000.0 | CA-Q-611 | 611E53700 | 72" X 113" CONDUIT, TYPE A, 706.04 |  |  | Were conduits laid from outlet end to inlet? If not, document allowances from this requirement. (Photo Documentation Required) |  | 0 |  |  | 0 | 10/1/2020 | Hydraulics
CA-Q-611-000.0 | CA-Q-611 | 611E53700 | 72" X 113" CONDUIT, TYPE A, 706.04 |  |  | Were all lifting holes plugged with the appropriate method? Approved methods are per conduit manufacturer or as approved by the Engineer. |  | 0 |  |  | 0 | 10/1/2020 | Hydraulics
CA-Q-611-000.0 | CA-Q-611 | 611E53700 | 72" X 113" CONDUIT, TYPE A, 706.04 |  |  | Was the waterproofing membrane installed according to C&MS 512.08 G or H? |  | 0 |  |  | 0 | 10/1/2020 | Hydraulics
CA-Q-611-000.0 | CA-Q-611 | 611E53700 | 72" X 113" CONDUIT, TYPE A, 706.04 |  |  | Has a performance inspection been completed for all applicable conduit runs and drainage structures? The Contractor is required to notify the Engineer prior to performing all inspections. |  | 0 |  |  | 0 | 10/1/2020 | Hydraulics
CA-Q-611-000.0 | CA-Q-611 | 611E53700 | 72" X 113" CONDUIT, TYPE A, 706.04 |  |  | Have all conduits and drainage structures not requiring a performance inspection been visually inspected? Note any deficiencies prior to acceptance. (Photo Documentation Required) |  | 0 |  |  | 0 | 10/1/2020 | Hydraulics
CA-Q-611-000.0 | CA-Q-611 | 611E53700 | 72" X 113" CONDUIT, TYPE A, 706.04 |  |  | Were all the performance inspections video recorded? All performance inspections (remote and manual) require video recordings. |  | 0 |  |  | 0 | 10/1/2020 | Hydraulics
CA-Q-611-000.0 | CA-Q-611 | 611E53700 | 72" X 113" CONDUIT, TYPE A, 706.04 |  |  | Was the conduit or drainage structure free of debris or water at the time of inspection? Debris or water should be removed to the extent that allows accurate measurements and to identify defects. |  | 0 |  |  | 0 | 10/1/2020 | Hydraulics
CA-Q-611-000.0 | CA-Q-611 | 611E53700 | 72" X 113" CONDUIT, TYPE A, 706.04 |  |  | For remote inspections performed with a crawler mounted camera, did the Contractor's inspector provide a certification from an independent testing facility stating conformance with SS902? |  | 0 |  |  | 0 | 10/1/2020 | Hydraulics
CA-Q-611-000.0 | CA-Q-611 | 611E53700 | 72" X 113" CONDUIT, TYPE A, 706.04 |  |  | For mandrel deflection testing, was a mandrel with fixed plates used and sized per Table 902.03? Adjustable mandrels are not allowed. Table 902.03 is based on nominal pipe size. |  | 0 |  |  | 0 | 10/1/2020 | Hydraulics
CA-Q-611-000.0 | CA-Q-611 | 611E53700 | 72" X 113" CONDUIT, TYPE A, 706.04 |  |  | Did the performance inspection verify if any surface settlements were visually present at the time of inspection? If so, the settlements should be noted as a defect and assessed by the independent registered engineer. (Photo Documentation Required) |  | 0 |  |  | 0 | 10/1/2020 | Hydraulics
CA-Q-611-000.0 | CA-Q-611 | 611E53700 | 72" X 113" CONDUIT, TYPE A, 706.04 |  |  | Was a performance report submitted for all conduit runs and drainage structures? Ensure that the performance report included a list of all defects and that the engineers evaluation addressed all defects. |  | 0 |  |  | 0 | 10/1/2020 | Hydraulics
CA-Q-611-000.0 | CA-Q-611 | 611E53700 | 72" X 113" CONDUIT, TYPE A, 706.04 |  |  | Were all joint gaps measured for each conduit run requiring a performance inspection? Review the video to ensure the gaps were measured appropriately. |  | 0 |  |  | 0 | 10/1/2020 | Hydraulics
CA-Q-611-000.0 | CA-Q-611 | 611E53700 | 72" X 113" CONDUIT, TYPE A, 706.04 |  |  | Was an evaluation performed of the performance inspection for each applicable conduit run and drainage structure? |  | 0 |  |  | 0 | 10/1/2020 | Hydraulics
CA-Q-611-000.0 | CA-Q-611 | 611E53700 | 72" X 113" CONDUIT, TYPE A, 706.04 |  |  | Was the performance report and inspection videos submitted on a portable hard drive or flash drive? CD submittals are not allowed. |  | 0 |  |  | 0 | 10/1/2020 | Hydraulics
CA-Q-611-000.0 | CA-Q-611 | 611E53700 | 72" X 113" CONDUIT, TYPE A, 706.04 |  |  | Did the performance report identify all of the defects and evaluate each defect if a repair is required? Tables 611.13 and 611.14 list defects requiring a repair. The registered engineer should list all defects and assess whether a repair is necessary. i.e. Cracks in concrete exceeding 0.1-inch require a repair. However, all cracks exceeding 0.01-inch should be listed as a defect and evaluated. |  | 0 |  |  | 0 | 10/1/2020 | Hydraulics
CA-Q-611-000.0 | CA-Q-611 | 611E53700 | 72" X 113" CONDUIT, TYPE A, 706.04 |  |  | Was a repair recommended by the evaluating engineer? If so, the recommended repair provided by the evaluating engineer should meet the proposed design service life of the conduit or drainage structure. The manufacture is also required to sign off on the repair method for the conduit or drainage structure. |  | 0 |  |  | 0 | 10/1/2020 | Hydraulics
CA-Q-611-000.0 | CA-Q-611 | 611E53700 | 72" X 113" CONDUIT, TYPE A, 706.04 |  |  | Did the conduit or drainage structure sign off on the evaluating engineer's recommended repair method? |  | 0 |  |  | 0 | 10/1/2020 | Hydraulics
CA-Q-611-000.0 | CA-Q-611 | 611E53700 | 72" X 113" CONDUIT, TYPE A, 706.04 |  |  | If a repair was performed by the Contractor, did the Contractor perform a second performance inspection and evaluation? |  | 0 |  |  | 0 | 10/1/2020 | Hydraulics
CA-Q-611-000.0 | CA-Q-611 | 611E53704 | 72" X 113" CONDUIT, TYPE B, 706.04 |  |  | Did the Contractor provide an installation plan for all conduits and drainage structures? Ensure that the Contractor used CA-P-1A and CA-P-3A as the installation plan. No generic installation plans are acceptable. |  | 0 |  |  | 0 | 10/1/2020 | Hydraulics
CA-Q-611-000.0 | CA-Q-611 | 611E53704 | 72" X 113" CONDUIT, TYPE B, 706.04 |  |  | Did the conduit manufacturer sign the CA-P-1A form and provide a certification? |  | 0 |  |  | 0 | 10/1/2020 | Hydraulics
CA-Q-611-000.0 | CA-Q-611 | 611E53704 | 72" X 113" CONDUIT, TYPE B, 706.04 |  |  | Is the conduit material listed in the installation plan appropriate for the Type? |  | 0 |  |  | 0 | 10/1/2020 | Hydraulics
CA-Q-611-000.0 | CA-Q-611 | 611E53704 | 72" X 113" CONDUIT, TYPE B, 706.04 |  |  | Does the Installation Plan detail the use of 703.11 Type 1, 2 or 3 for Bedding and Backfill? Ensure Granular Structural Backfill 703.11 is proposed for Structural Backfill to 12" above the conduit for all Type A, B and C conduits. |  | 0 |  |  | 0 | 10/1/2020 | Hydraulics
CA-Q-611-000.0 | CA-Q-611 | 611E53704 | 72" X 113" CONDUIT, TYPE B, 706.04 |  |  | Were the conduits visually inspected prior to installation? Note and photo any defects. Replace any damaged conduit or drainage structures. |  | 0 |  |  | 0 | 10/1/2020 | Hydraulics
CA-Q-611-000.0 | CA-Q-611 | 611E53704 | 72" X 113" CONDUIT, TYPE B, 706.04 |  |  | Did the Contractor follow the installation plan during construction, including material type, lift thickness, compaction? If not, a new installation plan, signed by the manufacturer is required. A Contractor may continue to work without the modified installation plan at their own risk. |  | 0 |  |  | 0 | 10/1/2020 | Hydraulics
CA-Q-611-000.0 | CA-Q-611 | 611E53704 | 72" X 113" CONDUIT, TYPE B, 706.04 |  |  | Did the Contractor maintain flows and drainage at all times during installation of the conduit? Document any flooding issues occurring during construction. (Photo Documentation Required) |  | 0 |  |  | 0 | 10/1/2020 | Hydraulics
CA-Q-611-000.0 | CA-Q-611 | 611E53704 | 72" X 113" CONDUIT, TYPE B, 706.04 |  |  | Is the Contractor filling out the most up to date CA-P-1 and CA-P-3 forms during installation of each conduit run and drainage structure? These forms are required to be submitted before the start of the next work day. Do not compensate for Work prior to receiving the completed inspection forms. |  | 0 |  |  | 0 | 10/1/2020 | Hydraulics
CA-Q-611-000.0 | CA-Q-611 | 611E53704 | 72" X 113" CONDUIT, TYPE B, 706.04 |  |  | Is the Contractor verifying conduit invert elevations and recording the invert elevations on the CA-P-1 form? Deviations from plan inverts beyond close conformance require Engineer approval. |  | 0 |  |  | 0 | 10/1/2020 | Hydraulics
CA-Q-611-000.0 | CA-Q-611 | 611E53704 | 72" X 113" CONDUIT, TYPE B, 706.04 |  |  | Are compaction tests being taken of the backfill and bedding material during installation? CA-P-1 and CA-P-3 forms should reference the appropriate compaction forms when applicable. Compaction testing is not required for #57 aggregate. |  | 0 |  |  | 0 | 10/1/2020 | Hydraulics
CA-Q-611-000.0 | CA-Q-611 | 611E53704 | 72" X 113" CONDUIT, TYPE B, 706.04 |  |  | Was Type A geotextile fabric required for the conduit or drainage structure installation? Type A geotextile fabric is required above all coarse aggregate backfill for the entire width of trench. Type A geotextile fabric is also required to wrap coarse aggregate below groundwater elevation. Note locations where groundwater was encountered. (Photo Documentation Required) |  | 0 |  |  | 0 | 10/1/2020 | Hydraulics
CA-Q-611-000.0 | CA-Q-611 | 611E53704 | 72" X 113" CONDUIT, TYPE B, 706.04 |  |  | Were conduits laid from outlet end to inlet? If not, document allowances from this requirement. (Photo Documentation Required) |  | 0 |  |  | 0 | 10/1/2020 | Hydraulics
CA-Q-611-000.0 | CA-Q-611 | 611E53704 | 72" X 113" CONDUIT, TYPE B, 706.04 |  |  | Were all lifting holes plugged with the appropriate method? Approved methods are per conduit manufacturer or as approved by the Engineer. |  | 0 |  |  | 0 | 10/1/2020 | Hydraulics
CA-Q-611-000.0 | CA-Q-611 | 611E53704 | 72" X 113" CONDUIT, TYPE B, 706.04 |  |  | Was the waterproofing membrane installed according to C&MS 512.08 G or H? |  | 0 |  |  | 0 | 10/1/2020 | Hydraulics
CA-Q-611-000.0 | CA-Q-611 | 611E53704 | 72" X 113" CONDUIT, TYPE B, 706.04 |  |  | Has a performance inspection been completed for all applicable conduit runs and drainage structures? The Contractor is required to notify the Engineer prior to performing all inspections. |  | 0 |  |  | 0 | 10/1/2020 | Hydraulics
CA-Q-611-000.0 | CA-Q-611 | 611E53704 | 72" X 113" CONDUIT, TYPE B, 706.04 |  |  | Have all conduits and drainage structures not requiring a performance inspection been visually inspected? Note any deficiencies prior to acceptance. (Photo Documentation Required) |  | 0 |  |  | 0 | 10/1/2020 | Hydraulics
CA-Q-611-000.0 | CA-Q-611 | 611E53704 | 72" X 113" CONDUIT, TYPE B, 706.04 |  |  | Were all the performance inspections video recorded? All performance inspections (remote and manual) require video recordings. |  | 0 |  |  | 0 | 10/1/2020 | Hydraulics
CA-Q-611-000.0 | CA-Q-611 | 611E53704 | 72" X 113" CONDUIT, TYPE B, 706.04 |  |  | Was the conduit or drainage structure free of debris or water at the time of inspection? Debris or water should be removed to the extent that allows accurate measurements and to identify defects. |  | 0 |  |  | 0 | 10/1/2020 | Hydraulics
CA-Q-611-000.0 | CA-Q-611 | 611E53704 | 72" X 113" CONDUIT, TYPE B, 706.04 |  |  | For remote inspections performed with a crawler mounted camera, did the Contractor's inspector provide a certification from an independent testing facility stating conformance with SS902? |  | 0 |  |  | 0 | 10/1/2020 | Hydraulics
CA-Q-611-000.0 | CA-Q-611 | 611E53704 | 72" X 113" CONDUIT, TYPE B, 706.04 |  |  | For mandrel deflection testing, was a mandrel with fixed plates used and sized per Table 902.03? Adjustable mandrels are not allowed. Table 902.03 is based on nominal pipe size. |  | 0 |  |  | 0 | 10/1/2020 | Hydraulics
CA-Q-611-000.0 | CA-Q-611 | 611E53704 | 72" X 113" CONDUIT, TYPE B, 706.04 |  |  | Did the performance inspection verify if any surface settlements were visually present at the time of inspection? If so, the settlements should be noted as a defect and assessed by the independent registered engineer. (Photo Documentation Required) |  | 0 |  |  | 0 | 10/1/2020 | Hydraulics
CA-Q-611-000.0 | CA-Q-611 | 611E53704 | 72" X 113" CONDUIT, TYPE B, 706.04 |  |  | Was a performance report submitted for all conduit runs and drainage structures? Ensure that the performance report included a list of all defects and that the engineers evaluation addressed all defects. |  | 0 |  |  | 0 | 10/1/2020 | Hydraulics
CA-Q-611-000.0 | CA-Q-611 | 611E53704 | 72" X 113" CONDUIT, TYPE B, 706.04 |  |  | Were all joint gaps measured for each conduit run requiring a performance inspection? Review the video to ensure the gaps were measured appropriately. |  | 0 |  |  | 0 | 10/1/2020 | Hydraulics
CA-Q-611-000.0 | CA-Q-611 | 611E53704 | 72" X 113" CONDUIT, TYPE B, 706.04 |  |  | Was an evaluation performed of the performance inspection for each applicable conduit run and drainage structure? |  | 0 |  |  | 0 | 10/1/2020 | Hydraulics
CA-Q-611-000.0 | CA-Q-611 | 611E53704 | 72" X 113" CONDUIT, TYPE B, 706.04 |  |  | Was the performance report and inspection videos submitted on a portable hard drive or flash drive? CD submittals are not allowed. |  | 0 |  |  | 0 | 10/1/2020 | Hydraulics
CA-Q-611-000.0 | CA-Q-611 | 611E53704 | 72" X 113" CONDUIT, TYPE B, 706.04 |  |  | Did the performance report identify all of the defects and evaluate each defect if a repair is required? Tables 611.13 and 611.14 list defects requiring a repair. The registered engineer should list all defects and assess whether a repair is necessary. i.e. Cracks in concrete exceeding 0.1-inch require a repair. However, all cracks exceeding 0.01-inch should be listed as a defect and evaluated. |  | 0 |  |  | 0 | 10/1/2020 | Hydraulics
CA-Q-611-000.0 | CA-Q-611 | 611E53704 | 72" X 113" CONDUIT, TYPE B, 706.04 |  |  | Was a repair recommended by the evaluating engineer? If so, the recommended repair provided by the evaluating engineer should meet the proposed design service life of the conduit or drainage structure. The manufacture is also required to sign off on the repair method for the conduit or drainage structure. |  | 0 |  |  | 0 | 10/1/2020 | Hydraulics
CA-Q-611-000.0 | CA-Q-611 | 611E53704 | 72" X 113" CONDUIT, TYPE B, 706.04 |  |  | Did the conduit or drainage structure sign off on the evaluating engineer's recommended repair method? |  | 0 |  |  | 0 | 10/1/2020 | Hydraulics
CA-Q-611-000.0 | CA-Q-611 | 611E53704 | 72" X 113" CONDUIT, TYPE B, 706.04 |  |  | If a repair was performed by the Contractor, did the Contractor perform a second performance inspection and evaluation? |  | 0 |  |  | 0 | 10/1/2020 | Hydraulics
CA-Q-611-000.0 | CA-Q-611 | 611E53706 | 72" X 113" CONDUIT, TYPE C, 706.04 |  |  | Did the Contractor provide an installation plan for all conduits and drainage structures? Ensure that the Contractor used CA-P-1A and CA-P-3A as the installation plan. No generic installation plans are acceptable. |  | 0 |  |  | 0 | 10/1/2020 | Hydraulics
CA-Q-611-000.0 | CA-Q-611 | 611E53706 | 72" X 113" CONDUIT, TYPE C, 706.04 |  |  | Did the conduit manufacturer sign the CA-P-1A form and provide a certification? |  | 0 |  |  | 0 | 10/1/2020 | Hydraulics
CA-Q-611-000.0 | CA-Q-611 | 611E53706 | 72" X 113" CONDUIT, TYPE C, 706.04 |  |  | Is the conduit material listed in the installation plan appropriate for the Type? |  | 0 |  |  | 0 | 10/1/2020 | Hydraulics
CA-Q-611-000.0 | CA-Q-611 | 611E53706 | 72" X 113" CONDUIT, TYPE C, 706.04 |  |  | Does the Installation Plan detail the use of 703.11 Type 1, 2 or 3 for Bedding and Backfill? Ensure Granular Structural Backfill 703.11 is proposed for Structural Backfill to 12" above the conduit for all Type A, B and C conduits. |  | 0 |  |  | 0 | 10/1/2020 | Hydraulics
CA-Q-611-000.0 | CA-Q-611 | 611E53706 | 72" X 113" CONDUIT, TYPE C, 706.04 |  |  | Were the conduits visually inspected prior to installation? Note and photo any defects. Replace any damaged conduit or drainage structures. |  | 0 |  |  | 0 | 10/1/2020 | Hydraulics
CA-Q-611-000.0 | CA-Q-611 | 611E53706 | 72" X 113" CONDUIT, TYPE C, 706.04 |  |  | Did the Contractor follow the installation plan during construction, including material type, lift thickness, compaction? If not, a new installation plan, signed by the manufacturer is required. A Contractor may continue to work without the modified installation plan at their own risk. |  | 0 |  |  | 0 | 10/1/2020 | Hydraulics
CA-Q-611-000.0 | CA-Q-611 | 611E53706 | 72" X 113" CONDUIT, TYPE C, 706.04 |  |  | Did the Contractor maintain flows and drainage at all times during installation of the conduit? Document any flooding issues occurring during construction. (Photo Documentation Required) |  | 0 |  |  | 0 | 10/1/2020 | Hydraulics
CA-Q-611-000.0 | CA-Q-611 | 611E53706 | 72" X 113" CONDUIT, TYPE C, 706.04 |  |  | Is the Contractor filling out the most up to date CA-P-1 and CA-P-3 forms during installation of each conduit run and drainage structure? These forms are required to be submitted before the start of the next work day. Do not compensate for Work prior to receiving the completed inspection forms. |  | 0 |  |  | 0 | 10/1/2020 | Hydraulics
CA-Q-611-000.0 | CA-Q-611 | 611E53706 | 72" X 113" CONDUIT, TYPE C, 706.04 |  |  | Is the Contractor verifying conduit invert elevations and recording the invert elevations on the CA-P-1 form? Deviations from plan inverts beyond close conformance require Engineer approval. |  | 0 |  |  | 0 | 10/1/2020 | Hydraulics
CA-Q-611-000.0 | CA-Q-611 | 611E53706 | 72" X 113" CONDUIT, TYPE C, 706.04 |  |  | Are compaction tests being taken of the backfill and bedding material during installation? CA-P-1 and CA-P-3 forms should reference the appropriate compaction forms when applicable. Compaction testing is not required for #57 aggregate. |  | 0 |  |  | 0 | 10/1/2020 | Hydraulics
CA-Q-611-000.0 | CA-Q-611 | 611E53706 | 72" X 113" CONDUIT, TYPE C, 706.04 |  |  | Was Type A geotextile fabric required for the conduit or drainage structure installation? Type A geotextile fabric is required above all coarse aggregate backfill for the entire width of trench. Type A geotextile fabric is also required to wrap coarse aggregate below groundwater elevation. Note locations where groundwater was encountered. (Photo Documentation Required) |  | 0 |  |  | 0 | 10/1/2020 | Hydraulics
CA-Q-611-000.0 | CA-Q-611 | 611E53706 | 72" X 113" CONDUIT, TYPE C, 706.04 |  |  | Were conduits laid from outlet end to inlet? If not, document allowances from this requirement. (Photo Documentation Required) |  | 0 |  |  | 0 | 10/1/2020 | Hydraulics
CA-Q-611-000.0 | CA-Q-611 | 611E53706 | 72" X 113" CONDUIT, TYPE C, 706.04 |  |  | Were all lifting holes plugged with the appropriate method? Approved methods are per conduit manufacturer or as approved by the Engineer. |  | 0 |  |  | 0 | 10/1/2020 | Hydraulics
CA-Q-611-000.0 | CA-Q-611 | 611E53706 | 72" X 113" CONDUIT, TYPE C, 706.04 |  |  | Was the waterproofing membrane installed according to C&MS 512.08 G or H? |  | 0 |  |  | 0 | 10/1/2020 | Hydraulics
CA-Q-611-000.0 | CA-Q-611 | 611E53706 | 72" X 113" CONDUIT, TYPE C, 706.04 |  |  | Has a performance inspection been completed for all applicable conduit runs and drainage structures? The Contractor is required to notify the Engineer prior to performing all inspections. |  | 0 |  |  | 0 | 10/1/2020 | Hydraulics
CA-Q-611-000.0 | CA-Q-611 | 611E53706 | 72" X 113" CONDUIT, TYPE C, 706.04 |  |  | Have all conduits and drainage structures not requiring a performance inspection been visually inspected? Note any deficiencies prior to acceptance. (Photo Documentation Required) |  | 0 |  |  | 0 | 10/1/2020 | Hydraulics
CA-Q-611-000.0 | CA-Q-611 | 611E53706 | 72" X 113" CONDUIT, TYPE C, 706.04 |  |  | Were all the performance inspections video recorded? All performance inspections (remote and manual) require video recordings. |  | 0 |  |  | 0 | 10/1/2020 | Hydraulics
CA-Q-611-000.0 | CA-Q-611 | 611E53706 | 72" X 113" CONDUIT, TYPE C, 706.04 |  |  | Was the conduit or drainage structure free of debris or water at the time of inspection? Debris or water should be removed to the extent that allows accurate measurements and to identify defects. |  | 0 |  |  | 0 | 10/1/2020 | Hydraulics
CA-Q-611-000.0 | CA-Q-611 | 611E53706 | 72" X 113" CONDUIT, TYPE C, 706.04 |  |  | For remote inspections performed with a crawler mounted camera, did the Contractor's inspector provide a certification from an independent testing facility stating conformance with SS902? |  | 0 |  |  | 0 | 10/1/2020 | Hydraulics
CA-Q-611-000.0 | CA-Q-611 | 611E53706 | 72" X 113" CONDUIT, TYPE C, 706.04 |  |  | For mandrel deflection testing, was a mandrel with fixed plates used and sized per Table 902.03? Adjustable mandrels are not allowed. Table 902.03 is based on nominal pipe size. |  | 0 |  |  | 0 | 10/1/2020 | Hydraulics
CA-Q-611-000.0 | CA-Q-611 | 611E53706 | 72" X 113" CONDUIT, TYPE C, 706.04 |  |  | Did the performance inspection verify if any surface settlements were visually present at the time of inspection? If so, the settlements should be noted as a defect and assessed by the independent registered engineer. (Photo Documentation Required) |  | 0 |  |  | 0 | 10/1/2020 | Hydraulics
CA-Q-611-000.0 | CA-Q-611 | 611E53706 | 72" X 113" CONDUIT, TYPE C, 706.04 |  |  | Was a performance report submitted for all conduit runs and drainage structures? Ensure that the performance report included a list of all defects and that the engineers evaluation addressed all defects. |  | 0 |  |  | 0 | 10/1/2020 | Hydraulics
CA-Q-611-000.0 | CA-Q-611 | 611E53706 | 72" X 113" CONDUIT, TYPE C, 706.04 |  |  | Were all joint gaps measured for each conduit run requiring a performance inspection? Review the video to ensure the gaps were measured appropriately. |  | 0 |  |  | 0 | 10/1/2020 | Hydraulics
CA-Q-611-000.0 | CA-Q-611 | 611E53706 | 72" X 113" CONDUIT, TYPE C, 706.04 |  |  | Was an evaluation performed of the performance inspection for each applicable conduit run and drainage structure? |  | 0 |  |  | 0 | 10/1/2020 | Hydraulics
CA-Q-611-000.0 | CA-Q-611 | 611E53706 | 72" X 113" CONDUIT, TYPE C, 706.04 |  |  | Was the performance report and inspection videos submitted on a portable hard drive or flash drive? CD submittals are not allowed. |  | 0 |  |  | 0 | 10/1/2020 | Hydraulics
CA-Q-611-000.0 | CA-Q-611 | 611E53706 | 72" X 113" CONDUIT, TYPE C, 706.04 |  |  | Did the performance report identify all of the defects and evaluate each defect if a repair is required? Tables 611.13 and 611.14 list defects requiring a repair. The registered engineer should list all defects and assess whether a repair is necessary. i.e. Cracks in concrete exceeding 0.1-inch require a repair. However, all cracks exceeding 0.01-inch should be listed as a defect and evaluated. |  | 0 |  |  | 0 | 10/1/2020 | Hydraulics
CA-Q-611-000.0 | CA-Q-611 | 611E53706 | 72" X 113" CONDUIT, TYPE C, 706.04 |  |  | Was a repair recommended by the evaluating engineer? If so, the recommended repair provided by the evaluating engineer should meet the proposed design service life of the conduit or drainage structure. The manufacture is also required to sign off on the repair method for the conduit or drainage structure. |  | 0 |  |  | 0 | 10/1/2020 | Hydraulics
CA-Q-611-000.0 | CA-Q-611 | 611E53706 | 72" X 113" CONDUIT, TYPE C, 706.04 |  |  | Did the conduit or drainage structure sign off on the evaluating engineer's recommended repair method? |  | 0 |  |  | 0 | 10/1/2020 | Hydraulics
CA-Q-611-000.0 | CA-Q-611 | 611E53706 | 72" X 113" CONDUIT, TYPE C, 706.04 |  |  | If a repair was performed by the Contractor, did the Contractor perform a second performance inspection and evaluation? |  | 0 |  |  | 0 | 10/1/2020 | Hydraulics
CA-Q-611-000.0 | CA-Q-611 | 611E53800 | 77" X 121" CONDUIT, TYPE A, 706.04 |  |  | Did the Contractor provide an installation plan for all conduits and drainage structures? Ensure that the Contractor used CA-P-1A and CA-P-3A as the installation plan. No generic installation plans are acceptable. |  | 0 |  |  | 0 | 10/1/2020 | Hydraulics
CA-Q-611-000.0 | CA-Q-611 | 611E53800 | 77" X 121" CONDUIT, TYPE A, 706.04 |  |  | Did the conduit manufacturer sign the CA-P-1A form and provide a certification? |  | 0 |  |  | 0 | 10/1/2020 | Hydraulics
CA-Q-611-000.0 | CA-Q-611 | 611E53800 | 77" X 121" CONDUIT, TYPE A, 706.04 |  |  | Is the conduit material listed in the installation plan appropriate for the Type? |  | 0 |  |  | 0 | 10/1/2020 | Hydraulics
CA-Q-611-000.0 | CA-Q-611 | 611E53800 | 77" X 121" CONDUIT, TYPE A, 706.04 |  |  | Does the Installation Plan detail the use of 703.11 Type 1, 2 or 3 for Bedding and Backfill? Ensure Granular Structural Backfill 703.11 is proposed for Structural Backfill to 12" above the conduit for all Type A, B and C conduits. |  | 0 |  |  | 0 | 10/1/2020 | Hydraulics
CA-Q-611-000.0 | CA-Q-611 | 611E53800 | 77" X 121" CONDUIT, TYPE A, 706.04 |  |  | Were the conduits visually inspected prior to installation? Note and photo any defects. Replace any damaged conduit or drainage structures. |  | 0 |  |  | 0 | 10/1/2020 | Hydraulics
CA-Q-611-000.0 | CA-Q-611 | 611E53800 | 77" X 121" CONDUIT, TYPE A, 706.04 |  |  | Did the Contractor follow the installation plan during construction, including material type, lift thickness, compaction? If not, a new installation plan, signed by the manufacturer is required. A Contractor may continue to work without the modified installation plan at their own risk. |  | 0 |  |  | 0 | 10/1/2020 | Hydraulics
CA-Q-611-000.0 | CA-Q-611 | 611E53800 | 77" X 121" CONDUIT, TYPE A, 706.04 |  |  | Did the Contractor maintain flows and drainage at all times during installation of the conduit? Document any flooding issues occurring during construction. (Photo Documentation Required) |  | 0 |  |  | 0 | 10/1/2020 | Hydraulics
CA-Q-611-000.0 | CA-Q-611 | 611E53800 | 77" X 121" CONDUIT, TYPE A, 706.04 |  |  | Is the Contractor filling out the most up to date CA-P-1 and CA-P-3 forms during installation of each conduit run and drainage structure? These forms are required to be submitted before the start of the next work day. Do not compensate for Work prior to receiving the completed inspection forms. |  | 0 |  |  | 0 | 10/1/2020 | Hydraulics
CA-Q-611-000.0 | CA-Q-611 | 611E53800 | 77" X 121" CONDUIT, TYPE A, 706.04 |  |  | Is the Contractor verifying conduit invert elevations and recording the invert elevations on the CA-P-1 form? Deviations from plan inverts beyond close conformance require Engineer approval. |  | 0 |  |  | 0 | 10/1/2020 | Hydraulics
CA-Q-611-000.0 | CA-Q-611 | 611E53800 | 77" X 121" CONDUIT, TYPE A, 706.04 |  |  | Are compaction tests being taken of the backfill and bedding material during installation? CA-P-1 and CA-P-3 forms should reference the appropriate compaction forms when applicable. Compaction testing is not required for #57 aggregate. |  | 0 |  |  | 0 | 10/1/2020 | Hydraulics
CA-Q-611-000.0 | CA-Q-611 | 611E53800 | 77" X 121" CONDUIT, TYPE A, 706.04 |  |  | Was Type A geotextile fabric required for the conduit or drainage structure installation? Type A geotextile fabric is required above all coarse aggregate backfill for the entire width of trench. Type A geotextile fabric is also required to wrap coarse aggregate below groundwater elevation. Note locations where groundwater was encountered. (Photo Documentation Required) |  | 0 |  |  | 0 | 10/1/2020 | Hydraulics
CA-Q-611-000.0 | CA-Q-611 | 611E53800 | 77" X 121" CONDUIT, TYPE A, 706.04 |  |  | Were conduits laid from outlet end to inlet? If not, document allowances from this requirement. (Photo Documentation Required) |  | 0 |  |  | 0 | 10/1/2020 | Hydraulics
CA-Q-611-000.0 | CA-Q-611 | 611E53800 | 77" X 121" CONDUIT, TYPE A, 706.04 |  |  | Were all lifting holes plugged with the appropriate method? Approved methods are per conduit manufacturer or as approved by the Engineer. |  | 0 |  |  | 0 | 10/1/2020 | Hydraulics
CA-Q-611-000.0 | CA-Q-611 | 611E53800 | 77" X 121" CONDUIT, TYPE A, 706.04 |  |  | Was the waterproofing membrane installed according to C&MS 512.08 G or H? |  | 0 |  |  | 0 | 10/1/2020 | Hydraulics
CA-Q-611-000.0 | CA-Q-611 | 611E53800 | 77" X 121" CONDUIT, TYPE A, 706.04 |  |  | Has a performance inspection been completed for all applicable conduit runs and drainage structures? The Contractor is required to notify the Engineer prior to performing all inspections. |  | 0 |  |  | 0 | 10/1/2020 | Hydraulics
CA-Q-611-000.0 | CA-Q-611 | 611E53800 | 77" X 121" CONDUIT, TYPE A, 706.04 |  |  | Have all conduits and drainage structures not requiring a performance inspection been visually inspected? Note any deficiencies prior to acceptance. (Photo Documentation Required) |  | 0 |  |  | 0 | 10/1/2020 | Hydraulics
CA-Q-611-000.0 | CA-Q-611 | 611E53800 | 77" X 121" CONDUIT, TYPE A, 706.04 |  |  | Were all the performance inspections video recorded? All performance inspections (remote and manual) require video recordings. |  | 0 |  |  | 0 | 10/1/2020 | Hydraulics
CA-Q-611-000.0 | CA-Q-611 | 611E53800 | 77" X 121" CONDUIT, TYPE A, 706.04 |  |  | Was the conduit or drainage structure free of debris or water at the time of inspection? Debris or water should be removed to the extent that allows accurate measurements and to identify defects. |  | 0 |  |  | 0 | 10/1/2020 | Hydraulics
CA-Q-611-000.0 | CA-Q-611 | 611E53800 | 77" X 121" CONDUIT, TYPE A, 706.04 |  |  | For remote inspections performed with a crawler mounted camera, did the Contractor's inspector provide a certification from an independent testing facility stating conformance with SS902? |  | 0 |  |  | 0 | 10/1/2020 | Hydraulics
CA-Q-611-000.0 | CA-Q-611 | 611E53800 | 77" X 121" CONDUIT, TYPE A, 706.04 |  |  | For mandrel deflection testing, was a mandrel with fixed plates used and sized per Table 902.03? Adjustable mandrels are not allowed. Table 902.03 is based on nominal pipe size. |  | 0 |  |  | 0 | 10/1/2020 | Hydraulics
CA-Q-611-000.0 | CA-Q-611 | 611E53800 | 77" X 121" CONDUIT, TYPE A, 706.04 |  |  | Did the performance inspection verify if any surface settlements were visually present at the time of inspection? If so, the settlements should be noted as a defect and assessed by the independent registered engineer. (Photo Documentation Required) |  | 0 |  |  | 0 | 10/1/2020 | Hydraulics
CA-Q-611-000.0 | CA-Q-611 | 611E53800 | 77" X 121" CONDUIT, TYPE A, 706.04 |  |  | Was a performance report submitted for all conduit runs and drainage structures? Ensure that the performance report included a list of all defects and that the engineers evaluation addressed all defects. |  | 0 |  |  | 0 | 10/1/2020 | Hydraulics
CA-Q-611-000.0 | CA-Q-611 | 611E53800 | 77" X 121" CONDUIT, TYPE A, 706.04 |  |  | Were all joint gaps measured for each conduit run requiring a performance inspection? Review the video to ensure the gaps were measured appropriately. |  | 0 |  |  | 0 | 10/1/2020 | Hydraulics
CA-Q-611-000.0 | CA-Q-611 | 611E53800 | 77" X 121" CONDUIT, TYPE A, 706.04 |  |  | Was an evaluation performed of the performance inspection for each applicable conduit run and drainage structure? |  | 0 |  |  | 0 | 10/1/2020 | Hydraulics
CA-Q-611-000.0 | CA-Q-611 | 611E53800 | 77" X 121" CONDUIT, TYPE A, 706.04 |  |  | Was the performance report and inspection videos submitted on a portable hard drive or flash drive? CD submittals are not allowed. |  | 0 |  |  | 0 | 10/1/2020 | Hydraulics
CA-Q-611-000.0 | CA-Q-611 | 611E53800 | 77" X 121" CONDUIT, TYPE A, 706.04 |  |  | Did the performance report identify all of the defects and evaluate each defect if a repair is required? Tables 611.13 and 611.14 list defects requiring a repair. The registered engineer should list all defects and assess whether a repair is necessary. i.e. Cracks in concrete exceeding 0.1-inch require a repair. However, all cracks exceeding 0.01-inch should be listed as a defect and evaluated. |  | 0 |  |  | 0 | 10/1/2020 | Hydraulics
CA-Q-611-000.0 | CA-Q-611 | 611E53800 | 77" X 121" CONDUIT, TYPE A, 706.04 |  |  | Was a repair recommended by the evaluating engineer? If so, the recommended repair provided by the evaluating engineer should meet the proposed design service life of the conduit or drainage structure. The manufacture is also required to sign off on the repair method for the conduit or drainage structure. |  | 0 |  |  | 0 | 10/1/2020 | Hydraulics
CA-Q-611-000.0 | CA-Q-611 | 611E53800 | 77" X 121" CONDUIT, TYPE A, 706.04 |  |  | Did the conduit or drainage structure sign off on the evaluating engineer's recommended repair method? |  | 0 |  |  | 0 | 10/1/2020 | Hydraulics
CA-Q-611-000.0 | CA-Q-611 | 611E53800 | 77" X 121" CONDUIT, TYPE A, 706.04 |  |  | If a repair was performed by the Contractor, did the Contractor perform a second performance inspection and evaluation? |  | 0 |  |  | 0 | 10/1/2020 | Hydraulics
CA-Q-611-000.0 | CA-Q-611 | 611E53802 | 77" X 121" CONDUIT, TYPE B, 706.04 |  |  | Did the Contractor provide an installation plan for all conduits and drainage structures? Ensure that the Contractor used CA-P-1A and CA-P-3A as the installation plan. No generic installation plans are acceptable. |  | 0 |  |  | 0 | 10/1/2020 | Hydraulics
CA-Q-611-000.0 | CA-Q-611 | 611E53802 | 77" X 121" CONDUIT, TYPE B, 706.04 |  |  | Did the conduit manufacturer sign the CA-P-1A form and provide a certification? |  | 0 |  |  | 0 | 10/1/2020 | Hydraulics
CA-Q-611-000.0 | CA-Q-611 | 611E53802 | 77" X 121" CONDUIT, TYPE B, 706.04 |  |  | Is the conduit material listed in the installation plan appropriate for the Type? |  | 0 |  |  | 0 | 10/1/2020 | Hydraulics
CA-Q-611-000.0 | CA-Q-611 | 611E53802 | 77" X 121" CONDUIT, TYPE B, 706.04 |  |  | Does the Installation Plan detail the use of 703.11 Type 1, 2 or 3 for Bedding and Backfill? Ensure Granular Structural Backfill 703.11 is proposed for Structural Backfill to 12" above the conduit for all Type A, B and C conduits. |  | 0 |  |  | 0 | 10/1/2020 | Hydraulics
CA-Q-611-000.0 | CA-Q-611 | 611E53802 | 77" X 121" CONDUIT, TYPE B, 706.04 |  |  | Were the conduits visually inspected prior to installation? Note and photo any defects. Replace any damaged conduit or drainage structures. |  | 0 |  |  | 0 | 10/1/2020 | Hydraulics
CA-Q-611-000.0 | CA-Q-611 | 611E53802 | 77" X 121" CONDUIT, TYPE B, 706.04 |  |  | Did the Contractor follow the installation plan during construction, including material type, lift thickness, compaction? If not, a new installation plan, signed by the manufacturer is required. A Contractor may continue to work without the modified installation plan at their own risk. |  | 0 |  |  | 0 | 10/1/2020 | Hydraulics
CA-Q-611-000.0 | CA-Q-611 | 611E53802 | 77" X 121" CONDUIT, TYPE B, 706.04 |  |  | Did the Contractor maintain flows and drainage at all times during installation of the conduit? Document any flooding issues occurring during construction. (Photo Documentation Required) |  | 0 |  |  | 0 | 10/1/2020 | Hydraulics
CA-Q-611-000.0 | CA-Q-611 | 611E53802 | 77" X 121" CONDUIT, TYPE B, 706.04 |  |  | Is the Contractor filling out the most up to date CA-P-1 and CA-P-3 forms during installation of each conduit run and drainage structure? These forms are required to be submitted before the start of the next work day. Do not compensate for Work prior to receiving the completed inspection forms. |  | 0 |  |  | 0 | 10/1/2020 | Hydraulics
CA-Q-611-000.0 | CA-Q-611 | 611E53802 | 77" X 121" CONDUIT, TYPE B, 706.04 |  |  | Is the Contractor verifying conduit invert elevations and recording the invert elevations on the CA-P-1 form? Deviations from plan inverts beyond close conformance require Engineer approval. |  | 0 |  |  | 0 | 10/1/2020 | Hydraulics
CA-Q-611-000.0 | CA-Q-611 | 611E53802 | 77" X 121" CONDUIT, TYPE B, 706.04 |  |  | Are compaction tests being taken of the backfill and bedding material during installation? CA-P-1 and CA-P-3 forms should reference the appropriate compaction forms when applicable. Compaction testing is not required for #57 aggregate. |  | 0 |  |  | 0 | 10/1/2020 | Hydraulics
CA-Q-611-000.0 | CA-Q-611 | 611E53802 | 77" X 121" CONDUIT, TYPE B, 706.04 |  |  | Was Type A geotextile fabric required for the conduit or drainage structure installation? Type A geotextile fabric is required above all coarse aggregate backfill for the entire width of trench. Type A geotextile fabric is also required to wrap coarse aggregate below groundwater elevation. Note locations where groundwater was encountered. (Photo Documentation Required) |  | 0 |  |  | 0 | 10/1/2020 | Hydraulics
CA-Q-611-000.0 | CA-Q-611 | 611E53802 | 77" X 121" CONDUIT, TYPE B, 706.04 |  |  | Were conduits laid from outlet end to inlet? If not, document allowances from this requirement. (Photo Documentation Required) |  | 0 |  |  | 0 | 10/1/2020 | Hydraulics
CA-Q-611-000.0 | CA-Q-611 | 611E53802 | 77" X 121" CONDUIT, TYPE B, 706.04 |  |  | Were all lifting holes plugged with the appropriate method? Approved methods are per conduit manufacturer or as approved by the Engineer. |  | 0 |  |  | 0 | 10/1/2020 | Hydraulics
CA-Q-611-000.0 | CA-Q-611 | 611E53802 | 77" X 121" CONDUIT, TYPE B, 706.04 |  |  | Was the waterproofing membrane installed according to C&MS 512.08 G or H? |  | 0 |  |  | 0 | 10/1/2020 | Hydraulics
CA-Q-611-000.0 | CA-Q-611 | 611E53802 | 77" X 121" CONDUIT, TYPE B, 706.04 |  |  | Has a performance inspection been completed for all applicable conduit runs and drainage structures? The Contractor is required to notify the Engineer prior to performing all inspections. |  | 0 |  |  | 0 | 10/1/2020 | Hydraulics
CA-Q-611-000.0 | CA-Q-611 | 611E53802 | 77" X 121" CONDUIT, TYPE B, 706.04 |  |  | Have all conduits and drainage structures not requiring a performance inspection been visually inspected? Note any deficiencies prior to acceptance. (Photo Documentation Required) |  | 0 |  |  | 0 | 10/1/2020 | Hydraulics
CA-Q-611-000.0 | CA-Q-611 | 611E53802 | 77" X 121" CONDUIT, TYPE B, 706.04 |  |  | Were all the performance inspections video recorded? All performance inspections (remote and manual) require video recordings. |  | 0 |  |  | 0 | 10/1/2020 | Hydraulics
CA-Q-611-000.0 | CA-Q-611 | 611E53802 | 77" X 121" CONDUIT, TYPE B, 706.04 |  |  | Was the conduit or drainage structure free of debris or water at the time of inspection? Debris or water should be removed to the extent that allows accurate measurements and to identify defects. |  | 0 |  |  | 0 | 10/1/2020 | Hydraulics
CA-Q-611-000.0 | CA-Q-611 | 611E53802 | 77" X 121" CONDUIT, TYPE B, 706.04 |  |  | For remote inspections performed with a crawler mounted camera, did the Contractor's inspector provide a certification from an independent testing facility stating conformance with SS902? |  | 0 |  |  | 0 | 10/1/2020 | Hydraulics
CA-Q-611-000.0 | CA-Q-611 | 611E53802 | 77" X 121" CONDUIT, TYPE B, 706.04 |  |  | For mandrel deflection testing, was a mandrel with fixed plates used and sized per Table 902.03? Adjustable mandrels are not allowed. Table 902.03 is based on nominal pipe size. |  | 0 |  |  | 0 | 10/1/2020 | Hydraulics
CA-Q-611-000.0 | CA-Q-611 | 611E53802 | 77" X 121" CONDUIT, TYPE B, 706.04 |  |  | Did the performance inspection verify if any surface settlements were visually present at the time of inspection? If so, the settlements should be noted as a defect and assessed by the independent registered engineer. (Photo Documentation Required) |  | 0 |  |  | 0 | 10/1/2020 | Hydraulics
CA-Q-611-000.0 | CA-Q-611 | 611E53802 | 77" X 121" CONDUIT, TYPE B, 706.04 |  |  | Was a performance report submitted for all conduit runs and drainage structures? Ensure that the performance report included a list of all defects and that the engineers evaluation addressed all defects. |  | 0 |  |  | 0 | 10/1/2020 | Hydraulics
CA-Q-611-000.0 | CA-Q-611 | 611E53802 | 77" X 121" CONDUIT, TYPE B, 706.04 |  |  | Were all joint gaps measured for each conduit run requiring a performance inspection? Review the video to ensure the gaps were measured appropriately. |  | 0 |  |  | 0 | 10/1/2020 | Hydraulics
CA-Q-611-000.0 | CA-Q-611 | 611E53802 | 77" X 121" CONDUIT, TYPE B, 706.04 |  |  | Was an evaluation performed of the performance inspection for each applicable conduit run and drainage structure? |  | 0 |  |  | 0 | 10/1/2020 | Hydraulics
CA-Q-611-000.0 | CA-Q-611 | 611E53802 | 77" X 121" CONDUIT, TYPE B, 706.04 |  |  | Was the performance report and inspection videos submitted on a portable hard drive or flash drive? CD submittals are not allowed. |  | 0 |  |  | 0 | 10/1/2020 | Hydraulics
CA-Q-611-000.0 | CA-Q-611 | 611E53802 | 77" X 121" CONDUIT, TYPE B, 706.04 |  |  | Did the performance report identify all of the defects and evaluate each defect if a repair is required? Tables 611.13 and 611.14 list defects requiring a repair. The registered engineer should list all defects and assess whether a repair is necessary. i.e. Cracks in concrete exceeding 0.1-inch require a repair. However, all cracks exceeding 0.01-inch should be listed as a defect and evaluated. |  | 0 |  |  | 0 | 10/1/2020 | Hydraulics
CA-Q-611-000.0 | CA-Q-611 | 611E53802 | 77" X 121" CONDUIT, TYPE B, 706.04 |  |  | Was a repair recommended by the evaluating engineer? If so, the recommended repair provided by the evaluating engineer should meet the proposed design service life of the conduit or drainage structure. The manufacture is also required to sign off on the repair method for the conduit or drainage structure. |  | 0 |  |  | 0 | 10/1/2020 | Hydraulics
CA-Q-611-000.0 | CA-Q-611 | 611E53802 | 77" X 121" CONDUIT, TYPE B, 706.04 |  |  | Did the conduit or drainage structure sign off on the evaluating engineer's recommended repair method? |  | 0 |  |  | 0 | 10/1/2020 | Hydraulics
CA-Q-611-000.0 | CA-Q-611 | 611E53802 | 77" X 121" CONDUIT, TYPE B, 706.04 |  |  | If a repair was performed by the Contractor, did the Contractor perform a second performance inspection and evaluation? |  | 0 |  |  | 0 | 10/1/2020 | Hydraulics
CA-Q-611-000.0 | CA-Q-611 | 611E53803 | 77" X 121" CONDUIT, TYPE B, 706.04, AS PER PLAN |  |  | Did the Contractor provide an installation plan for all conduits and drainage structures? Ensure that the Contractor used CA-P-1A and CA-P-3A as the installation plan. No generic installation plans are acceptable. |  | 0 |  |  | 0 | 10/1/2020 | Hydraulics
CA-Q-611-000.0 | CA-Q-611 | 611E53803 | 77" X 121" CONDUIT, TYPE B, 706.04, AS PER PLAN |  |  | Did the conduit manufacturer sign the CA-P-1A form and provide a certification? |  | 0 |  |  | 0 | 10/1/2020 | Hydraulics
CA-Q-611-000.0 | CA-Q-611 | 611E53803 | 77" X 121" CONDUIT, TYPE B, 706.04, AS PER PLAN |  |  | Is the conduit material listed in the installation plan appropriate for the Type? |  | 0 |  |  | 0 | 10/1/2020 | Hydraulics
CA-Q-611-000.0 | CA-Q-611 | 611E53803 | 77" X 121" CONDUIT, TYPE B, 706.04, AS PER PLAN |  |  | Does the Installation Plan detail the use of 703.11 Type 1, 2 or 3 for Bedding and Backfill? Ensure Granular Structural Backfill 703.11 is proposed for Structural Backfill to 12" above the conduit for all Type A, B and C conduits. |  | 0 |  |  | 0 | 10/1/2020 | Hydraulics
CA-Q-611-000.0 | CA-Q-611 | 611E53803 | 77" X 121" CONDUIT, TYPE B, 706.04, AS PER PLAN |  |  | Were the conduits visually inspected prior to installation? Note and photo any defects. Replace any damaged conduit or drainage structures. |  | 0 |  |  | 0 | 10/1/2020 | Hydraulics
CA-Q-611-000.0 | CA-Q-611 | 611E53803 | 77" X 121" CONDUIT, TYPE B, 706.04, AS PER PLAN |  |  | Did the Contractor follow the installation plan during construction, including material type, lift thickness, compaction? If not, a new installation plan, signed by the manufacturer is required. A Contractor may continue to work without the modified installation plan at their own risk. |  | 0 |  |  | 0 | 10/1/2020 | Hydraulics
CA-Q-611-000.0 | CA-Q-611 | 611E53803 | 77" X 121" CONDUIT, TYPE B, 706.04, AS PER PLAN |  |  | Did the Contractor maintain flows and drainage at all times during installation of the conduit? Document any flooding issues occurring during construction. (Photo Documentation Required) |  | 0 |  |  | 0 | 10/1/2020 | Hydraulics
CA-Q-611-000.0 | CA-Q-611 | 611E53803 | 77" X 121" CONDUIT, TYPE B, 706.04, AS PER PLAN |  |  | Is the Contractor filling out the most up to date CA-P-1 and CA-P-3 forms during installation of each conduit run and drainage structure? These forms are required to be submitted before the start of the next work day. Do not compensate for Work prior to receiving the completed inspection forms. |  | 0 |  |  | 0 | 10/1/2020 | Hydraulics
CA-Q-611-000.0 | CA-Q-611 | 611E53803 | 77" X 121" CONDUIT, TYPE B, 706.04, AS PER PLAN |  |  | Is the Contractor verifying conduit invert elevations and recording the invert elevations on the CA-P-1 form? Deviations from plan inverts beyond close conformance require Engineer approval. |  | 0 |  |  | 0 | 10/1/2020 | Hydraulics
CA-Q-611-000.0 | CA-Q-611 | 611E53803 | 77" X 121" CONDUIT, TYPE B, 706.04, AS PER PLAN |  |  | Are compaction tests being taken of the backfill and bedding material during installation? CA-P-1 and CA-P-3 forms should reference the appropriate compaction forms when applicable. Compaction testing is not required for #57 aggregate. |  | 0 |  |  | 0 | 10/1/2020 | Hydraulics
CA-Q-611-000.0 | CA-Q-611 | 611E53803 | 77" X 121" CONDUIT, TYPE B, 706.04, AS PER PLAN |  |  | Was Type A geotextile fabric required for the conduit or drainage structure installation? Type A geotextile fabric is required above all coarse aggregate backfill for the entire width of trench. Type A geotextile fabric is also required to wrap coarse aggregate below groundwater elevation. Note locations where groundwater was encountered. (Photo Documentation Required) |  | 0 |  |  | 0 | 10/1/2020 | Hydraulics
CA-Q-611-000.0 | CA-Q-611 | 611E53803 | 77" X 121" CONDUIT, TYPE B, 706.04, AS PER PLAN |  |  | Were conduits laid from outlet end to inlet? If not, document allowances from this requirement. (Photo Documentation Required) |  | 0 |  |  | 0 | 10/1/2020 | Hydraulics
CA-Q-611-000.0 | CA-Q-611 | 611E53803 | 77" X 121" CONDUIT, TYPE B, 706.04, AS PER PLAN |  |  | Were all lifting holes plugged with the appropriate method? Approved methods are per conduit manufacturer or as approved by the Engineer. |  | 0 |  |  | 0 | 10/1/2020 | Hydraulics
CA-Q-611-000.0 | CA-Q-611 | 611E53803 | 77" X 121" CONDUIT, TYPE B, 706.04, AS PER PLAN |  |  | Was the waterproofing membrane installed according to C&MS 512.08 G or H? |  | 0 |  |  | 0 | 10/1/2020 | Hydraulics
CA-Q-611-000.0 | CA-Q-611 | 611E53803 | 77" X 121" CONDUIT, TYPE B, 706.04, AS PER PLAN |  |  | Has a performance inspection been completed for all applicable conduit runs and drainage structures? The Contractor is required to notify the Engineer prior to performing all inspections. |  | 0 |  |  | 0 | 10/1/2020 | Hydraulics
CA-Q-611-000.0 | CA-Q-611 | 611E53803 | 77" X 121" CONDUIT, TYPE B, 706.04, AS PER PLAN |  |  | Have all conduits and drainage structures not requiring a performance inspection been visually inspected? Note any deficiencies prior to acceptance. (Photo Documentation Required) |  | 0 |  |  | 0 | 10/1/2020 | Hydraulics
CA-Q-611-000.0 | CA-Q-611 | 611E53803 | 77" X 121" CONDUIT, TYPE B, 706.04, AS PER PLAN |  |  | Were all the performance inspections video recorded? All performance inspections (remote and manual) require video recordings. |  | 0 |  |  | 0 | 10/1/2020 | Hydraulics
CA-Q-611-000.0 | CA-Q-611 | 611E53803 | 77" X 121" CONDUIT, TYPE B, 706.04, AS PER PLAN |  |  | Was the conduit or drainage structure free of debris or water at the time of inspection? Debris or water should be removed to the extent that allows accurate measurements and to identify defects. |  | 0 |  |  | 0 | 10/1/2020 | Hydraulics
CA-Q-611-000.0 | CA-Q-611 | 611E53803 | 77" X 121" CONDUIT, TYPE B, 706.04, AS PER PLAN |  |  | For remote inspections performed with a crawler mounted camera, did the Contractor's inspector provide a certification from an independent testing facility stating conformance with SS902? |  | 0 |  |  | 0 | 10/1/2020 | Hydraulics
CA-Q-611-000.0 | CA-Q-611 | 611E53803 | 77" X 121" CONDUIT, TYPE B, 706.04, AS PER PLAN |  |  | For mandrel deflection testing, was a mandrel with fixed plates used and sized per Table 902.03? Adjustable mandrels are not allowed. Table 902.03 is based on nominal pipe size. |  | 0 |  |  | 0 | 10/1/2020 | Hydraulics
CA-Q-611-000.0 | CA-Q-611 | 611E53803 | 77" X 121" CONDUIT, TYPE B, 706.04, AS PER PLAN |  |  | Did the performance inspection verify if any surface settlements were visually present at the time of inspection? If so, the settlements should be noted as a defect and assessed by the independent registered engineer. (Photo Documentation Required) |  | 0 |  |  | 0 | 10/1/2020 | Hydraulics
CA-Q-611-000.0 | CA-Q-611 | 611E53803 | 77" X 121" CONDUIT, TYPE B, 706.04, AS PER PLAN |  |  | Was a performance report submitted for all conduit runs and drainage structures? Ensure that the performance report included a list of all defects and that the engineers evaluation addressed all defects. |  | 0 |  |  | 0 | 10/1/2020 | Hydraulics
CA-Q-611-000.0 | CA-Q-611 | 611E53803 | 77" X 121" CONDUIT, TYPE B, 706.04, AS PER PLAN |  |  | Were all joint gaps measured for each conduit run requiring a performance inspection? Review the video to ensure the gaps were measured appropriately. |  | 0 |  |  | 0 | 10/1/2020 | Hydraulics
CA-Q-611-000.0 | CA-Q-611 | 611E53803 | 77" X 121" CONDUIT, TYPE B, 706.04, AS PER PLAN |  |  | Was an evaluation performed of the performance inspection for each applicable conduit run and drainage structure? |  | 0 |  |  | 0 | 10/1/2020 | Hydraulics
CA-Q-611-000.0 | CA-Q-611 | 611E53803 | 77" X 121" CONDUIT, TYPE B, 706.04, AS PER PLAN |  |  | Was the performance report and inspection videos submitted on a portable hard drive or flash drive? CD submittals are not allowed. |  | 0 |  |  | 0 | 10/1/2020 | Hydraulics
CA-Q-611-000.0 | CA-Q-611 | 611E53803 | 77" X 121" CONDUIT, TYPE B, 706.04, AS PER PLAN |  |  | Did the performance report identify all of the defects and evaluate each defect if a repair is required? Tables 611.13 and 611.14 list defects requiring a repair. The registered engineer should list all defects and assess whether a repair is necessary. i.e. Cracks in concrete exceeding 0.1-inch require a repair. However, all cracks exceeding 0.01-inch should be listed as a defect and evaluated. |  | 0 |  |  | 0 | 10/1/2020 | Hydraulics
CA-Q-611-000.0 | CA-Q-611 | 611E53803 | 77" X 121" CONDUIT, TYPE B, 706.04, AS PER PLAN |  |  | Was a repair recommended by the evaluating engineer? If so, the recommended repair provided by the evaluating engineer should meet the proposed design service life of the conduit or drainage structure. The manufacture is also required to sign off on the repair method for the conduit or drainage structure. |  | 0 |  |  | 0 | 10/1/2020 | Hydraulics
CA-Q-611-000.0 | CA-Q-611 | 611E53803 | 77" X 121" CONDUIT, TYPE B, 706.04, AS PER PLAN |  |  | Did the conduit or drainage structure sign off on the evaluating engineer's recommended repair method? |  | 0 |  |  | 0 | 10/1/2020 | Hydraulics
CA-Q-611-000.0 | CA-Q-611 | 611E53803 | 77" X 121" CONDUIT, TYPE B, 706.04, AS PER PLAN |  |  | If a repair was performed by the Contractor, did the Contractor perform a second performance inspection and evaluation? |  | 0 |  |  | 0 | 10/1/2020 | Hydraulics
CA-Q-611-000.0 | CA-Q-611 | 611E53804 | 77" X 121" CONDUIT, TYPE C, 706.04 |  |  | Did the Contractor provide an installation plan for all conduits and drainage structures? Ensure that the Contractor used CA-P-1A and CA-P-3A as the installation plan. No generic installation plans are acceptable. |  | 0 |  |  | 0 | 10/1/2020 | Hydraulics
CA-Q-611-000.0 | CA-Q-611 | 611E53804 | 77" X 121" CONDUIT, TYPE C, 706.04 |  |  | Did the conduit manufacturer sign the CA-P-1A form and provide a certification? |  | 0 |  |  | 0 | 10/1/2020 | Hydraulics
CA-Q-611-000.0 | CA-Q-611 | 611E53804 | 77" X 121" CONDUIT, TYPE C, 706.04 |  |  | Is the conduit material listed in the installation plan appropriate for the Type? |  | 0 |  |  | 0 | 10/1/2020 | Hydraulics
CA-Q-611-000.0 | CA-Q-611 | 611E53804 | 77" X 121" CONDUIT, TYPE C, 706.04 |  |  | Does the Installation Plan detail the use of 703.11 Type 1, 2 or 3 for Bedding and Backfill? Ensure Granular Structural Backfill 703.11 is proposed for Structural Backfill to 12" above the conduit for all Type A, B and C conduits. |  | 0 |  |  | 0 | 10/1/2020 | Hydraulics
CA-Q-611-000.0 | CA-Q-611 | 611E53804 | 77" X 121" CONDUIT, TYPE C, 706.04 |  |  | Were the conduits visually inspected prior to installation? Note and photo any defects. Replace any damaged conduit or drainage structures. |  | 0 |  |  | 0 | 10/1/2020 | Hydraulics
CA-Q-611-000.0 | CA-Q-611 | 611E53804 | 77" X 121" CONDUIT, TYPE C, 706.04 |  |  | Did the Contractor follow the installation plan during construction, including material type, lift thickness, compaction? If not, a new installation plan, signed by the manufacturer is required. A Contractor may continue to work without the modified installation plan at their own risk. |  | 0 |  |  | 0 | 10/1/2020 | Hydraulics
CA-Q-611-000.0 | CA-Q-611 | 611E53804 | 77" X 121" CONDUIT, TYPE C, 706.04 |  |  | Did the Contractor maintain flows and drainage at all times during installation of the conduit? Document any flooding issues occurring during construction. (Photo Documentation Required) |  | 0 |  |  | 0 | 10/1/2020 | Hydraulics
CA-Q-611-000.0 | CA-Q-611 | 611E53804 | 77" X 121" CONDUIT, TYPE C, 706.04 |  |  | Is the Contractor filling out the most up to date CA-P-1 and CA-P-3 forms during installation of each conduit run and drainage structure? These forms are required to be submitted before the start of the next work day. Do not compensate for Work prior to receiving the completed inspection forms. |  | 0 |  |  | 0 | 10/1/2020 | Hydraulics
CA-Q-611-000.0 | CA-Q-611 | 611E53804 | 77" X 121" CONDUIT, TYPE C, 706.04 |  |  | Is the Contractor verifying conduit invert elevations and recording the invert elevations on the CA-P-1 form? Deviations from plan inverts beyond close conformance require Engineer approval. |  | 0 |  |  | 0 | 10/1/2020 | Hydraulics
CA-Q-611-000.0 | CA-Q-611 | 611E53804 | 77" X 121" CONDUIT, TYPE C, 706.04 |  |  | Are compaction tests being taken of the backfill and bedding material during installation? CA-P-1 and CA-P-3 forms should reference the appropriate compaction forms when applicable. Compaction testing is not required for #57 aggregate. |  | 0 |  |  | 0 | 10/1/2020 | Hydraulics
CA-Q-611-000.0 | CA-Q-611 | 611E53804 | 77" X 121" CONDUIT, TYPE C, 706.04 |  |  | Was Type A geotextile fabric required for the conduit or drainage structure installation? Type A geotextile fabric is required above all coarse aggregate backfill for the entire width of trench. Type A geotextile fabric is also required to wrap coarse aggregate below groundwater elevation. Note locations where groundwater was encountered. (Photo Documentation Required) |  | 0 |  |  | 0 | 10/1/2020 | Hydraulics
CA-Q-611-000.0 | CA-Q-611 | 611E53804 | 77" X 121" CONDUIT, TYPE C, 706.04 |  |  | Were conduits laid from outlet end to inlet? If not, document allowances from this requirement. (Photo Documentation Required) |  | 0 |  |  | 0 | 10/1/2020 | Hydraulics
CA-Q-611-000.0 | CA-Q-611 | 611E53804 | 77" X 121" CONDUIT, TYPE C, 706.04 |  |  | Were all lifting holes plugged with the appropriate method? Approved methods are per conduit manufacturer or as approved by the Engineer. |  | 0 |  |  | 0 | 10/1/2020 | Hydraulics
CA-Q-611-000.0 | CA-Q-611 | 611E53804 | 77" X 121" CONDUIT, TYPE C, 706.04 |  |  | Was the waterproofing membrane installed according to C&MS 512.08 G or H? |  | 0 |  |  | 0 | 10/1/2020 | Hydraulics
CA-Q-611-000.0 | CA-Q-611 | 611E53804 | 77" X 121" CONDUIT, TYPE C, 706.04 |  |  | Has a performance inspection been completed for all applicable conduit runs and drainage structures? The Contractor is required to notify the Engineer prior to performing all inspections. |  | 0 |  |  | 0 | 10/1/2020 | Hydraulics
CA-Q-611-000.0 | CA-Q-611 | 611E53804 | 77" X 121" CONDUIT, TYPE C, 706.04 |  |  | Have all conduits and drainage structures not requiring a performance inspection been visually inspected? Note any deficiencies prior to acceptance. (Photo Documentation Required) |  | 0 |  |  | 0 | 10/1/2020 | Hydraulics
CA-Q-611-000.0 | CA-Q-611 | 611E53804 | 77" X 121" CONDUIT, TYPE C, 706.04 |  |  | Were all the performance inspections video recorded? All performance inspections (remote and manual) require video recordings. |  | 0 |  |  | 0 | 10/1/2020 | Hydraulics
CA-Q-611-000.0 | CA-Q-611 | 611E53804 | 77" X 121" CONDUIT, TYPE C, 706.04 |  |  | Was the conduit or drainage structure free of debris or water at the time of inspection? Debris or water should be removed to the extent that allows accurate measurements and to identify defects. |  | 0 |  |  | 0 | 10/1/2020 | Hydraulics
CA-Q-611-000.0 | CA-Q-611 | 611E53804 | 77" X 121" CONDUIT, TYPE C, 706.04 |  |  | For remote inspections performed with a crawler mounted camera, did the Contractor's inspector provide a certification from an independent testing facility stating conformance with SS902? |  | 0 |  |  | 0 | 10/1/2020 | Hydraulics
CA-Q-611-000.0 | CA-Q-611 | 611E53804 | 77" X 121" CONDUIT, TYPE C, 706.04 |  |  | For mandrel deflection testing, was a mandrel with fixed plates used and sized per Table 902.03? Adjustable mandrels are not allowed. Table 902.03 is based on nominal pipe size. |  | 0 |  |  | 0 | 10/1/2020 | Hydraulics
CA-Q-611-000.0 | CA-Q-611 | 611E53804 | 77" X 121" CONDUIT, TYPE C, 706.04 |  |  | Did the performance inspection verify if any surface settlements were visually present at the time of inspection? If so, the settlements should be noted as a defect and assessed by the independent registered engineer. (Photo Documentation Required) |  | 0 |  |  | 0 | 10/1/2020 | Hydraulics
CA-Q-611-000.0 | CA-Q-611 | 611E53804 | 77" X 121" CONDUIT, TYPE C, 706.04 |  |  | Was a performance report submitted for all conduit runs and drainage structures? Ensure that the performance report included a list of all defects and that the engineers evaluation addressed all defects. |  | 0 |  |  | 0 | 10/1/2020 | Hydraulics
CA-Q-611-000.0 | CA-Q-611 | 611E53804 | 77" X 121" CONDUIT, TYPE C, 706.04 |  |  | Were all joint gaps measured for each conduit run requiring a performance inspection? Review the video to ensure the gaps were measured appropriately. |  | 0 |  |  | 0 | 10/1/2020 | Hydraulics
CA-Q-611-000.0 | CA-Q-611 | 611E53804 | 77" X 121" CONDUIT, TYPE C, 706.04 |  |  | Was an evaluation performed of the performance inspection for each applicable conduit run and drainage structure? |  | 0 |  |  | 0 | 10/1/2020 | Hydraulics
CA-Q-611-000.0 | CA-Q-611 | 611E53804 | 77" X 121" CONDUIT, TYPE C, 706.04 |  |  | Was the performance report and inspection videos submitted on a portable hard drive or flash drive? CD submittals are not allowed. |  | 0 |  |  | 0 | 10/1/2020 | Hydraulics
CA-Q-611-000.0 | CA-Q-611 | 611E53804 | 77" X 121" CONDUIT, TYPE C, 706.04 |  |  | Did the performance report identify all of the defects and evaluate each defect if a repair is required? Tables 611.13 and 611.14 list defects requiring a repair. The registered engineer should list all defects and assess whether a repair is necessary. i.e. Cracks in concrete exceeding 0.1-inch require a repair. However, all cracks exceeding 0.01-inch should be listed as a defect and evaluated. |  | 0 |  |  | 0 | 10/1/2020 | Hydraulics
CA-Q-611-000.0 | CA-Q-611 | 611E53804 | 77" X 121" CONDUIT, TYPE C, 706.04 |  |  | Was a repair recommended by the evaluating engineer? If so, the recommended repair provided by the evaluating engineer should meet the proposed design service life of the conduit or drainage structure. The manufacture is also required to sign off on the repair method for the conduit or drainage structure. |  | 0 |  |  | 0 | 10/1/2020 | Hydraulics
CA-Q-611-000.0 | CA-Q-611 | 611E53804 | 77" X 121" CONDUIT, TYPE C, 706.04 |  |  | Did the conduit or drainage structure sign off on the evaluating engineer's recommended repair method? |  | 0 |  |  | 0 | 10/1/2020 | Hydraulics
CA-Q-611-000.0 | CA-Q-611 | 611E53804 | 77" X 121" CONDUIT, TYPE C, 706.04 |  |  | If a repair was performed by the Contractor, did the Contractor perform a second performance inspection and evaluation? |  | 0 |  |  | 0 | 10/1/2020 | Hydraulics
CA-Q-611-000.0 | CA-Q-611 | 611E53900 | 82" X 128" CONDUIT, TYPE A, 706.04 |  |  | Did the Contractor provide an installation plan for all conduits and drainage structures? Ensure that the Contractor used CA-P-1A and CA-P-3A as the installation plan. No generic installation plans are acceptable. |  | 0 |  |  | 0 | 10/1/2020 | Hydraulics
CA-Q-611-000.0 | CA-Q-611 | 611E53900 | 82" X 128" CONDUIT, TYPE A, 706.04 |  |  | Did the conduit manufacturer sign the CA-P-1A form and provide a certification? |  | 0 |  |  | 0 | 10/1/2020 | Hydraulics
CA-Q-611-000.0 | CA-Q-611 | 611E53900 | 82" X 128" CONDUIT, TYPE A, 706.04 |  |  | Is the conduit material listed in the installation plan appropriate for the Type? |  | 0 |  |  | 0 | 10/1/2020 | Hydraulics
CA-Q-611-000.0 | CA-Q-611 | 611E53900 | 82" X 128" CONDUIT, TYPE A, 706.04 |  |  | Does the Installation Plan detail the use of 703.11 Type 1, 2 or 3 for Bedding and Backfill? Ensure Granular Structural Backfill 703.11 is proposed for Structural Backfill to 12" above the conduit for all Type A, B and C conduits. |  | 0 |  |  | 0 | 10/1/2020 | Hydraulics
CA-Q-611-000.0 | CA-Q-611 | 611E53900 | 82" X 128" CONDUIT, TYPE A, 706.04 |  |  | Were the conduits visually inspected prior to installation? Note and photo any defects. Replace any damaged conduit or drainage structures. |  | 0 |  |  | 0 | 10/1/2020 | Hydraulics
CA-Q-611-000.0 | CA-Q-611 | 611E53900 | 82" X 128" CONDUIT, TYPE A, 706.04 |  |  | Did the Contractor follow the installation plan during construction, including material type, lift thickness, compaction? If not, a new installation plan, signed by the manufacturer is required. A Contractor may continue to work without the modified installation plan at their own risk. |  | 0 |  |  | 0 | 10/1/2020 | Hydraulics
CA-Q-611-000.0 | CA-Q-611 | 611E53900 | 82" X 128" CONDUIT, TYPE A, 706.04 |  |  | Did the Contractor maintain flows and drainage at all times during installation of the conduit? Document any flooding issues occurring during construction. (Photo Documentation Required) |  | 0 |  |  | 0 | 10/1/2020 | Hydraulics
CA-Q-611-000.0 | CA-Q-611 | 611E53900 | 82" X 128" CONDUIT, TYPE A, 706.04 |  |  | Is the Contractor filling out the most up to date CA-P-1 and CA-P-3 forms during installation of each conduit run and drainage structure? These forms are required to be submitted before the start of the next work day. Do not compensate for Work prior to receiving the completed inspection forms. |  | 0 |  |  | 0 | 10/1/2020 | Hydraulics
CA-Q-611-000.0 | CA-Q-611 | 611E53900 | 82" X 128" CONDUIT, TYPE A, 706.04 |  |  | Is the Contractor verifying conduit invert elevations and recording the invert elevations on the CA-P-1 form? Deviations from plan inverts beyond close conformance require Engineer approval. |  | 0 |  |  | 0 | 10/1/2020 | Hydraulics
CA-Q-611-000.0 | CA-Q-611 | 611E53900 | 82" X 128" CONDUIT, TYPE A, 706.04 |  |  | Are compaction tests being taken of the backfill and bedding material during installation? CA-P-1 and CA-P-3 forms should reference the appropriate compaction forms when applicable. Compaction testing is not required for #57 aggregate. |  | 0 |  |  | 0 | 10/1/2020 | Hydraulics
CA-Q-611-000.0 | CA-Q-611 | 611E53900 | 82" X 128" CONDUIT, TYPE A, 706.04 |  |  | Was Type A geotextile fabric required for the conduit or drainage structure installation? Type A geotextile fabric is required above all coarse aggregate backfill for the entire width of trench. Type A geotextile fabric is also required to wrap coarse aggregate below groundwater elevation. Note locations where groundwater was encountered. (Photo Documentation Required) |  | 0 |  |  | 0 | 10/1/2020 | Hydraulics
CA-Q-611-000.0 | CA-Q-611 | 611E53900 | 82" X 128" CONDUIT, TYPE A, 706.04 |  |  | Were conduits laid from outlet end to inlet? If not, document allowances from this requirement. (Photo Documentation Required) |  | 0 |  |  | 0 | 10/1/2020 | Hydraulics
CA-Q-611-000.0 | CA-Q-611 | 611E53900 | 82" X 128" CONDUIT, TYPE A, 706.04 |  |  | Were all lifting holes plugged with the appropriate method? Approved methods are per conduit manufacturer or as approved by the Engineer. |  | 0 |  |  | 0 | 10/1/2020 | Hydraulics
CA-Q-611-000.0 | CA-Q-611 | 611E53900 | 82" X 128" CONDUIT, TYPE A, 706.04 |  |  | Was the waterproofing membrane installed according to C&MS 512.08 G or H? |  | 0 |  |  | 0 | 10/1/2020 | Hydraulics
CA-Q-611-000.0 | CA-Q-611 | 611E53900 | 82" X 128" CONDUIT, TYPE A, 706.04 |  |  | Has a performance inspection been completed for all applicable conduit runs and drainage structures? The Contractor is required to notify the Engineer prior to performing all inspections. |  | 0 |  |  | 0 | 10/1/2020 | Hydraulics
CA-Q-611-000.0 | CA-Q-611 | 611E53900 | 82" X 128" CONDUIT, TYPE A, 706.04 |  |  | Have all conduits and drainage structures not requiring a performance inspection been visually inspected? Note any deficiencies prior to acceptance. (Photo Documentation Required) |  | 0 |  |  | 0 | 10/1/2020 | Hydraulics
CA-Q-611-000.0 | CA-Q-611 | 611E53900 | 82" X 128" CONDUIT, TYPE A, 706.04 |  |  | Were all the performance inspections video recorded? All performance inspections (remote and manual) require video recordings. |  | 0 |  |  | 0 | 10/1/2020 | Hydraulics
CA-Q-611-000.0 | CA-Q-611 | 611E53900 | 82" X 128" CONDUIT, TYPE A, 706.04 |  |  | Was the conduit or drainage structure free of debris or water at the time of inspection? Debris or water should be removed to the extent that allows accurate measurements and to identify defects. |  | 0 |  |  | 0 | 10/1/2020 | Hydraulics
CA-Q-611-000.0 | CA-Q-611 | 611E53900 | 82" X 128" CONDUIT, TYPE A, 706.04 |  |  | For remote inspections performed with a crawler mounted camera, did the Contractor's inspector provide a certification from an independent testing facility stating conformance with SS902? |  | 0 |  |  | 0 | 10/1/2020 | Hydraulics
CA-Q-611-000.0 | CA-Q-611 | 611E53900 | 82" X 128" CONDUIT, TYPE A, 706.04 |  |  | For mandrel deflection testing, was a mandrel with fixed plates used and sized per Table 902.03? Adjustable mandrels are not allowed. Table 902.03 is based on nominal pipe size. |  | 0 |  |  | 0 | 10/1/2020 | Hydraulics
CA-Q-611-000.0 | CA-Q-611 | 611E53900 | 82" X 128" CONDUIT, TYPE A, 706.04 |  |  | Did the performance inspection verify if any surface settlements were visually present at the time of inspection? If so, the settlements should be noted as a defect and assessed by the independent registered engineer. (Photo Documentation Required) |  | 0 |  |  | 0 | 10/1/2020 | Hydraulics
CA-Q-611-000.0 | CA-Q-611 | 611E53900 | 82" X 128" CONDUIT, TYPE A, 706.04 |  |  | Was a performance report submitted for all conduit runs and drainage structures? Ensure that the performance report included a list of all defects and that the engineers evaluation addressed all defects. |  | 0 |  |  | 0 | 10/1/2020 | Hydraulics
CA-Q-611-000.0 | CA-Q-611 | 611E53900 | 82" X 128" CONDUIT, TYPE A, 706.04 |  |  | Were all joint gaps measured for each conduit run requiring a performance inspection? Review the video to ensure the gaps were measured appropriately. |  | 0 |  |  | 0 | 10/1/2020 | Hydraulics
CA-Q-611-000.0 | CA-Q-611 | 611E53900 | 82" X 128" CONDUIT, TYPE A, 706.04 |  |  | Was an evaluation performed of the performance inspection for each applicable conduit run and drainage structure? |  | 0 |  |  | 0 | 10/1/2020 | Hydraulics
CA-Q-611-000.0 | CA-Q-611 | 611E53900 | 82" X 128" CONDUIT, TYPE A, 706.04 |  |  | Was the performance report and inspection videos submitted on a portable hard drive or flash drive? CD submittals are not allowed. |  | 0 |  |  | 0 | 10/1/2020 | Hydraulics
CA-Q-611-000.0 | CA-Q-611 | 611E53900 | 82" X 128" CONDUIT, TYPE A, 706.04 |  |  | Did the performance report identify all of the defects and evaluate each defect if a repair is required? Tables 611.13 and 611.14 list defects requiring a repair. The registered engineer should list all defects and assess whether a repair is necessary. i.e. Cracks in concrete exceeding 0.1-inch require a repair. However, all cracks exceeding 0.01-inch should be listed as a defect and evaluated. |  | 0 |  |  | 0 | 10/1/2020 | Hydraulics
CA-Q-611-000.0 | CA-Q-611 | 611E53900 | 82" X 128" CONDUIT, TYPE A, 706.04 |  |  | Was a repair recommended by the evaluating engineer? If so, the recommended repair provided by the evaluating engineer should meet the proposed design service life of the conduit or drainage structure. The manufacture is also required to sign off on the repair method for the conduit or drainage structure. |  | 0 |  |  | 0 | 10/1/2020 | Hydraulics
CA-Q-611-000.0 | CA-Q-611 | 611E53900 | 82" X 128" CONDUIT, TYPE A, 706.04 |  |  | Did the conduit or drainage structure sign off on the evaluating engineer's recommended repair method? |  | 0 |  |  | 0 | 10/1/2020 | Hydraulics
CA-Q-611-000.0 | CA-Q-611 | 611E53900 | 82" X 128" CONDUIT, TYPE A, 706.04 |  |  | If a repair was performed by the Contractor, did the Contractor perform a second performance inspection and evaluation? |  | 0 |  |  | 0 | 10/1/2020 | Hydraulics
CA-Q-611-000.0 | CA-Q-611 | 611E53901 | 82" X 128" CONDUIT, TYPE A, 706.04, AS PER PLAN |  |  | Did the Contractor provide an installation plan for all conduits and drainage structures? Ensure that the Contractor used CA-P-1A and CA-P-3A as the installation plan. No generic installation plans are acceptable. |  | 0 |  |  | 0 | 10/1/2020 | Hydraulics
CA-Q-611-000.0 | CA-Q-611 | 611E53901 | 82" X 128" CONDUIT, TYPE A, 706.04, AS PER PLAN |  |  | Did the conduit manufacturer sign the CA-P-1A form and provide a certification? |  | 0 |  |  | 0 | 10/1/2020 | Hydraulics
CA-Q-611-000.0 | CA-Q-611 | 611E53901 | 82" X 128" CONDUIT, TYPE A, 706.04, AS PER PLAN |  |  | Is the conduit material listed in the installation plan appropriate for the Type? |  | 0 |  |  | 0 | 10/1/2020 | Hydraulics
CA-Q-611-000.0 | CA-Q-611 | 611E53901 | 82" X 128" CONDUIT, TYPE A, 706.04, AS PER PLAN |  |  | Does the Installation Plan detail the use of 703.11 Type 1, 2 or 3 for Bedding and Backfill? Ensure Granular Structural Backfill 703.11 is proposed for Structural Backfill to 12" above the conduit for all Type A, B and C conduits. |  | 0 |  |  | 0 | 10/1/2020 | Hydraulics
CA-Q-611-000.0 | CA-Q-611 | 611E53901 | 82" X 128" CONDUIT, TYPE A, 706.04, AS PER PLAN |  |  | Were the conduits visually inspected prior to installation? Note and photo any defects. Replace any damaged conduit or drainage structures. |  | 0 |  |  | 0 | 10/1/2020 | Hydraulics
CA-Q-611-000.0 | CA-Q-611 | 611E53901 | 82" X 128" CONDUIT, TYPE A, 706.04, AS PER PLAN |  |  | Did the Contractor follow the installation plan during construction, including material type, lift thickness, compaction? If not, a new installation plan, signed by the manufacturer is required. A Contractor may continue to work without the modified installation plan at their own risk. |  | 0 |  |  | 0 | 10/1/2020 | Hydraulics
CA-Q-611-000.0 | CA-Q-611 | 611E53901 | 82" X 128" CONDUIT, TYPE A, 706.04, AS PER PLAN |  |  | Did the Contractor maintain flows and drainage at all times during installation of the conduit? Document any flooding issues occurring during construction. (Photo Documentation Required) |  | 0 |  |  | 0 | 10/1/2020 | Hydraulics
CA-Q-611-000.0 | CA-Q-611 | 611E53901 | 82" X 128" CONDUIT, TYPE A, 706.04, AS PER PLAN |  |  | Is the Contractor filling out the most up to date CA-P-1 and CA-P-3 forms during installation of each conduit run and drainage structure? These forms are required to be submitted before the start of the next work day. Do not compensate for Work prior to receiving the completed inspection forms. |  | 0 |  |  | 0 | 10/1/2020 | Hydraulics
CA-Q-611-000.0 | CA-Q-611 | 611E53901 | 82" X 128" CONDUIT, TYPE A, 706.04, AS PER PLAN |  |  | Is the Contractor verifying conduit invert elevations and recording the invert elevations on the CA-P-1 form? Deviations from plan inverts beyond close conformance require Engineer approval. |  | 0 |  |  | 0 | 10/1/2020 | Hydraulics
CA-Q-611-000.0 | CA-Q-611 | 611E53901 | 82" X 128" CONDUIT, TYPE A, 706.04, AS PER PLAN |  |  | Are compaction tests being taken of the backfill and bedding material during installation? CA-P-1 and CA-P-3 forms should reference the appropriate compaction forms when applicable. Compaction testing is not required for #57 aggregate. |  | 0 |  |  | 0 | 10/1/2020 | Hydraulics
CA-Q-611-000.0 | CA-Q-611 | 611E53901 | 82" X 128" CONDUIT, TYPE A, 706.04, AS PER PLAN |  |  | Was Type A geotextile fabric required for the conduit or drainage structure installation? Type A geotextile fabric is required above all coarse aggregate backfill for the entire width of trench. Type A geotextile fabric is also required to wrap coarse aggregate below groundwater elevation. Note locations where groundwater was encountered. (Photo Documentation Required) |  | 0 |  |  | 0 | 10/1/2020 | Hydraulics
CA-Q-611-000.0 | CA-Q-611 | 611E53901 | 82" X 128" CONDUIT, TYPE A, 706.04, AS PER PLAN |  |  | Were conduits laid from outlet end to inlet? If not, document allowances from this requirement. (Photo Documentation Required) |  | 0 |  |  | 0 | 10/1/2020 | Hydraulics
CA-Q-611-000.0 | CA-Q-611 | 611E53901 | 82" X 128" CONDUIT, TYPE A, 706.04, AS PER PLAN |  |  | Were all lifting holes plugged with the appropriate method? Approved methods are per conduit manufacturer or as approved by the Engineer. |  | 0 |  |  | 0 | 10/1/2020 | Hydraulics
CA-Q-611-000.0 | CA-Q-611 | 611E53901 | 82" X 128" CONDUIT, TYPE A, 706.04, AS PER PLAN |  |  | Was the waterproofing membrane installed according to C&MS 512.08 G or H? |  | 0 |  |  | 0 | 10/1/2020 | Hydraulics
CA-Q-611-000.0 | CA-Q-611 | 611E53901 | 82" X 128" CONDUIT, TYPE A, 706.04, AS PER PLAN |  |  | Has a performance inspection been completed for all applicable conduit runs and drainage structures? The Contractor is required to notify the Engineer prior to performing all inspections. |  | 0 |  |  | 0 | 10/1/2020 | Hydraulics
CA-Q-611-000.0 | CA-Q-611 | 611E53901 | 82" X 128" CONDUIT, TYPE A, 706.04, AS PER PLAN |  |  | Have all conduits and drainage structures not requiring a performance inspection been visually inspected? Note any deficiencies prior to acceptance. (Photo Documentation Required) |  | 0 |  |  | 0 | 10/1/2020 | Hydraulics
CA-Q-611-000.0 | CA-Q-611 | 611E53901 | 82" X 128" CONDUIT, TYPE A, 706.04, AS PER PLAN |  |  | Were all the performance inspections video recorded? All performance inspections (remote and manual) require video recordings. |  | 0 |  |  | 0 | 10/1/2020 | Hydraulics
CA-Q-611-000.0 | CA-Q-611 | 611E53901 | 82" X 128" CONDUIT, TYPE A, 706.04, AS PER PLAN |  |  | Was the conduit or drainage structure free of debris or water at the time of inspection? Debris or water should be removed to the extent that allows accurate measurements and to identify defects. |  | 0 |  |  | 0 | 10/1/2020 | Hydraulics
CA-Q-611-000.0 | CA-Q-611 | 611E53901 | 82" X 128" CONDUIT, TYPE A, 706.04, AS PER PLAN |  |  | For remote inspections performed with a crawler mounted camera, did the Contractor's inspector provide a certification from an independent testing facility stating conformance with SS902? |  | 0 |  |  | 0 | 10/1/2020 | Hydraulics
CA-Q-611-000.0 | CA-Q-611 | 611E53901 | 82" X 128" CONDUIT, TYPE A, 706.04, AS PER PLAN |  |  | For mandrel deflection testing, was a mandrel with fixed plates used and sized per Table 902.03? Adjustable mandrels are not allowed. Table 902.03 is based on nominal pipe size. |  | 0 |  |  | 0 | 10/1/2020 | Hydraulics
CA-Q-611-000.0 | CA-Q-611 | 611E53901 | 82" X 128" CONDUIT, TYPE A, 706.04, AS PER PLAN |  |  | Did the performance inspection verify if any surface settlements were visually present at the time of inspection? If so, the settlements should be noted as a defect and assessed by the independent registered engineer. (Photo Documentation Required) |  | 0 |  |  | 0 | 10/1/2020 | Hydraulics
CA-Q-611-000.0 | CA-Q-611 | 611E53901 | 82" X 128" CONDUIT, TYPE A, 706.04, AS PER PLAN |  |  | Was a performance report submitted for all conduit runs and drainage structures? Ensure that the performance report included a list of all defects and that the engineers evaluation addressed all defects. |  | 0 |  |  | 0 | 10/1/2020 | Hydraulics
CA-Q-611-000.0 | CA-Q-611 | 611E53901 | 82" X 128" CONDUIT, TYPE A, 706.04, AS PER PLAN |  |  | Were all joint gaps measured for each conduit run requiring a performance inspection? Review the video to ensure the gaps were measured appropriately. |  | 0 |  |  | 0 | 10/1/2020 | Hydraulics
CA-Q-611-000.0 | CA-Q-611 | 611E53901 | 82" X 128" CONDUIT, TYPE A, 706.04, AS PER PLAN |  |  | Was an evaluation performed of the performance inspection for each applicable conduit run and drainage structure? |  | 0 |  |  | 0 | 10/1/2020 | Hydraulics
CA-Q-611-000.0 | CA-Q-611 | 611E53901 | 82" X 128" CONDUIT, TYPE A, 706.04, AS PER PLAN |  |  | Was the performance report and inspection videos submitted on a portable hard drive or flash drive? CD submittals are not allowed. |  | 0 |  |  | 0 | 10/1/2020 | Hydraulics
CA-Q-611-000.0 | CA-Q-611 | 611E53901 | 82" X 128" CONDUIT, TYPE A, 706.04, AS PER PLAN |  |  | Did the performance report identify all of the defects and evaluate each defect if a repair is required? Tables 611.13 and 611.14 list defects requiring a repair. The registered engineer should list all defects and assess whether a repair is necessary. i.e. Cracks in concrete exceeding 0.1-inch require a repair. However, all cracks exceeding 0.01-inch should be listed as a defect and evaluated. |  | 0 |  |  | 0 | 10/1/2020 | Hydraulics
CA-Q-611-000.0 | CA-Q-611 | 611E53901 | 82" X 128" CONDUIT, TYPE A, 706.04, AS PER PLAN |  |  | Was a repair recommended by the evaluating engineer? If so, the recommended repair provided by the evaluating engineer should meet the proposed design service life of the conduit or drainage structure. The manufacture is also required to sign off on the repair method for the conduit or drainage structure. |  | 0 |  |  | 0 | 10/1/2020 | Hydraulics
CA-Q-611-000.0 | CA-Q-611 | 611E53901 | 82" X 128" CONDUIT, TYPE A, 706.04, AS PER PLAN |  |  | Did the conduit or drainage structure sign off on the evaluating engineer's recommended repair method? |  | 0 |  |  | 0 | 10/1/2020 | Hydraulics
CA-Q-611-000.0 | CA-Q-611 | 611E53901 | 82" X 128" CONDUIT, TYPE A, 706.04, AS PER PLAN |  |  | If a repair was performed by the Contractor, did the Contractor perform a second performance inspection and evaluation? |  | 0 |  |  | 0 | 10/1/2020 | Hydraulics
CA-Q-611-000.0 | CA-Q-611 | 611E54000 | 87" X 136" CONDUIT, TYPE A, 706.04 |  |  | Did the Contractor provide an installation plan for all conduits and drainage structures? Ensure that the Contractor used CA-P-1A and CA-P-3A as the installation plan. No generic installation plans are acceptable. |  | 0 |  |  | 0 | 10/1/2020 | Hydraulics
CA-Q-611-000.0 | CA-Q-611 | 611E54000 | 87" X 136" CONDUIT, TYPE A, 706.04 |  |  | Did the conduit manufacturer sign the CA-P-1A form and provide a certification? |  | 0 |  |  | 0 | 10/1/2020 | Hydraulics
CA-Q-611-000.0 | CA-Q-611 | 611E54000 | 87" X 136" CONDUIT, TYPE A, 706.04 |  |  | Is the conduit material listed in the installation plan appropriate for the Type? |  | 0 |  |  | 0 | 10/1/2020 | Hydraulics
CA-Q-611-000.0 | CA-Q-611 | 611E54000 | 87" X 136" CONDUIT, TYPE A, 706.04 |  |  | Does the Installation Plan detail the use of 703.11 Type 1, 2 or 3 for Bedding and Backfill? Ensure Granular Structural Backfill 703.11 is proposed for Structural Backfill to 12" above the conduit for all Type A, B and C conduits. |  | 0 |  |  | 0 | 10/1/2020 | Hydraulics
CA-Q-611-000.0 | CA-Q-611 | 611E54000 | 87" X 136" CONDUIT, TYPE A, 706.04 |  |  | Were the conduits visually inspected prior to installation? Note and photo any defects. Replace any damaged conduit or drainage structures. |  | 0 |  |  | 0 | 10/1/2020 | Hydraulics
CA-Q-611-000.0 | CA-Q-611 | 611E54000 | 87" X 136" CONDUIT, TYPE A, 706.04 |  |  | Did the Contractor follow the installation plan during construction, including material type, lift thickness, compaction? If not, a new installation plan, signed by the manufacturer is required. A Contractor may continue to work without the modified installation plan at their own risk. |  | 0 |  |  | 0 | 10/1/2020 | Hydraulics
CA-Q-611-000.0 | CA-Q-611 | 611E54000 | 87" X 136" CONDUIT, TYPE A, 706.04 |  |  | Did the Contractor maintain flows and drainage at all times during installation of the conduit? Document any flooding issues occurring during construction. (Photo Documentation Required) |  | 0 |  |  | 0 | 10/1/2020 | Hydraulics
CA-Q-611-000.0 | CA-Q-611 | 611E54000 | 87" X 136" CONDUIT, TYPE A, 706.04 |  |  | Is the Contractor filling out the most up to date CA-P-1 and CA-P-3 forms during installation of each conduit run and drainage structure? These forms are required to be submitted before the start of the next work day. Do not compensate for Work prior to receiving the completed inspection forms. |  | 0 |  |  | 0 | 10/1/2020 | Hydraulics
CA-Q-611-000.0 | CA-Q-611 | 611E54000 | 87" X 136" CONDUIT, TYPE A, 706.04 |  |  | Is the Contractor verifying conduit invert elevations and recording the invert elevations on the CA-P-1 form? Deviations from plan inverts beyond close conformance require Engineer approval. |  | 0 |  |  | 0 | 10/1/2020 | Hydraulics
CA-Q-611-000.0 | CA-Q-611 | 611E54000 | 87" X 136" CONDUIT, TYPE A, 706.04 |  |  | Are compaction tests being taken of the backfill and bedding material during installation? CA-P-1 and CA-P-3 forms should reference the appropriate compaction forms when applicable. Compaction testing is not required for #57 aggregate. |  | 0 |  |  | 0 | 10/1/2020 | Hydraulics
CA-Q-611-000.0 | CA-Q-611 | 611E54000 | 87" X 136" CONDUIT, TYPE A, 706.04 |  |  | Was Type A geotextile fabric required for the conduit or drainage structure installation? Type A geotextile fabric is required above all coarse aggregate backfill for the entire width of trench. Type A geotextile fabric is also required to wrap coarse aggregate below groundwater elevation. Note locations where groundwater was encountered. (Photo Documentation Required) |  | 0 |  |  | 0 | 10/1/2020 | Hydraulics
CA-Q-611-000.0 | CA-Q-611 | 611E54000 | 87" X 136" CONDUIT, TYPE A, 706.04 |  |  | Were conduits laid from outlet end to inlet? If not, document allowances from this requirement. (Photo Documentation Required) |  | 0 |  |  | 0 | 10/1/2020 | Hydraulics
CA-Q-611-000.0 | CA-Q-611 | 611E54000 | 87" X 136" CONDUIT, TYPE A, 706.04 |  |  | Were all lifting holes plugged with the appropriate method? Approved methods are per conduit manufacturer or as approved by the Engineer. |  | 0 |  |  | 0 | 10/1/2020 | Hydraulics
CA-Q-611-000.0 | CA-Q-611 | 611E54000 | 87" X 136" CONDUIT, TYPE A, 706.04 |  |  | Was the waterproofing membrane installed according to C&MS 512.08 G or H? |  | 0 |  |  | 0 | 10/1/2020 | Hydraulics
CA-Q-611-000.0 | CA-Q-611 | 611E54000 | 87" X 136" CONDUIT, TYPE A, 706.04 |  |  | Has a performance inspection been completed for all applicable conduit runs and drainage structures? The Contractor is required to notify the Engineer prior to performing all inspections. |  | 0 |  |  | 0 | 10/1/2020 | Hydraulics
CA-Q-611-000.0 | CA-Q-611 | 611E54000 | 87" X 136" CONDUIT, TYPE A, 706.04 |  |  | Have all conduits and drainage structures not requiring a performance inspection been visually inspected? Note any deficiencies prior to acceptance. (Photo Documentation Required) |  | 0 |  |  | 0 | 10/1/2020 | Hydraulics
CA-Q-611-000.0 | CA-Q-611 | 611E54000 | 87" X 136" CONDUIT, TYPE A, 706.04 |  |  | Were all the performance inspections video recorded? All performance inspections (remote and manual) require video recordings. |  | 0 |  |  | 0 | 10/1/2020 | Hydraulics
CA-Q-611-000.0 | CA-Q-611 | 611E54000 | 87" X 136" CONDUIT, TYPE A, 706.04 |  |  | Was the conduit or drainage structure free of debris or water at the time of inspection? Debris or water should be removed to the extent that allows accurate measurements and to identify defects. |  | 0 |  |  | 0 | 10/1/2020 | Hydraulics
CA-Q-611-000.0 | CA-Q-611 | 611E54000 | 87" X 136" CONDUIT, TYPE A, 706.04 |  |  | For remote inspections performed with a crawler mounted camera, did the Contractor's inspector provide a certification from an independent testing facility stating conformance with SS902? |  | 0 |  |  | 0 | 10/1/2020 | Hydraulics
CA-Q-611-000.0 | CA-Q-611 | 611E54000 | 87" X 136" CONDUIT, TYPE A, 706.04 |  |  | For mandrel deflection testing, was a mandrel with fixed plates used and sized per Table 902.03? Adjustable mandrels are not allowed. Table 902.03 is based on nominal pipe size. |  | 0 |  |  | 0 | 10/1/2020 | Hydraulics
CA-Q-611-000.0 | CA-Q-611 | 611E54000 | 87" X 136" CONDUIT, TYPE A, 706.04 |  |  | Did the performance inspection verify if any surface settlements were visually present at the time of inspection? If so, the settlements should be noted as a defect and assessed by the independent registered engineer. (Photo Documentation Required) |  | 0 |  |  | 0 | 10/1/2020 | Hydraulics
CA-Q-611-000.0 | CA-Q-611 | 611E54000 | 87" X 136" CONDUIT, TYPE A, 706.04 |  |  | Was a performance report submitted for all conduit runs and drainage structures? Ensure that the performance report included a list of all defects and that the engineers evaluation addressed all defects. |  | 0 |  |  | 0 | 10/1/2020 | Hydraulics
CA-Q-611-000.0 | CA-Q-611 | 611E54000 | 87" X 136" CONDUIT, TYPE A, 706.04 |  |  | Were all joint gaps measured for each conduit run requiring a performance inspection? Review the video to ensure the gaps were measured appropriately. |  | 0 |  |  | 0 | 10/1/2020 | Hydraulics
CA-Q-611-000.0 | CA-Q-611 | 611E54000 | 87" X 136" CONDUIT, TYPE A, 706.04 |  |  | Was an evaluation performed of the performance inspection for each applicable conduit run and drainage structure? |  | 0 |  |  | 0 | 10/1/2020 | Hydraulics
CA-Q-611-000.0 | CA-Q-611 | 611E54000 | 87" X 136" CONDUIT, TYPE A, 706.04 |  |  | Was the performance report and inspection videos submitted on a portable hard drive or flash drive? CD submittals are not allowed. |  | 0 |  |  | 0 | 10/1/2020 | Hydraulics
CA-Q-611-000.0 | CA-Q-611 | 611E54000 | 87" X 136" CONDUIT, TYPE A, 706.04 |  |  | Did the performance report identify all of the defects and evaluate each defect if a repair is required? Tables 611.13 and 611.14 list defects requiring a repair. The registered engineer should list all defects and assess whether a repair is necessary. i.e. Cracks in concrete exceeding 0.1-inch require a repair. However, all cracks exceeding 0.01-inch should be listed as a defect and evaluated. |  | 0 |  |  | 0 | 10/1/2020 | Hydraulics
CA-Q-611-000.0 | CA-Q-611 | 611E54000 | 87" X 136" CONDUIT, TYPE A, 706.04 |  |  | Was a repair recommended by the evaluating engineer? If so, the recommended repair provided by the evaluating engineer should meet the proposed design service life of the conduit or drainage structure. The manufacture is also required to sign off on the repair method for the conduit or drainage structure. |  | 0 |  |  | 0 | 10/1/2020 | Hydraulics
CA-Q-611-000.0 | CA-Q-611 | 611E54000 | 87" X 136" CONDUIT, TYPE A, 706.04 |  |  | Did the conduit or drainage structure sign off on the evaluating engineer's recommended repair method? |  | 0 |  |  | 0 | 10/1/2020 | Hydraulics
CA-Q-611-000.0 | CA-Q-611 | 611E54000 | 87" X 136" CONDUIT, TYPE A, 706.04 |  |  | If a repair was performed by the Contractor, did the Contractor perform a second performance inspection and evaluation? |  | 0 |  |  | 0 | 10/1/2020 | Hydraulics
CA-Q-611-000.0 | CA-Q-611 | 611E54100 | 92" X 143" CONDUIT, TYPE A, 706.04 |  |  | Did the Contractor provide an installation plan for all conduits and drainage structures? Ensure that the Contractor used CA-P-1A and CA-P-3A as the installation plan. No generic installation plans are acceptable. |  | 0 |  |  | 0 | 10/1/2020 | Hydraulics
CA-Q-611-000.0 | CA-Q-611 | 611E54100 | 92" X 143" CONDUIT, TYPE A, 706.04 |  |  | Did the conduit manufacturer sign the CA-P-1A form and provide a certification? |  | 0 |  |  | 0 | 10/1/2020 | Hydraulics
CA-Q-611-000.0 | CA-Q-611 | 611E54100 | 92" X 143" CONDUIT, TYPE A, 706.04 |  |  | Is the conduit material listed in the installation plan appropriate for the Type? |  | 0 |  |  | 0 | 10/1/2020 | Hydraulics
CA-Q-611-000.0 | CA-Q-611 | 611E54100 | 92" X 143" CONDUIT, TYPE A, 706.04 |  |  | Does the Installation Plan detail the use of 703.11 Type 1, 2 or 3 for Bedding and Backfill? Ensure Granular Structural Backfill 703.11 is proposed for Structural Backfill to 12" above the conduit for all Type A, B and C conduits. |  | 0 |  |  | 0 | 10/1/2020 | Hydraulics
CA-Q-611-000.0 | CA-Q-611 | 611E54100 | 92" X 143" CONDUIT, TYPE A, 706.04 |  |  | Were the conduits visually inspected prior to installation? Note and photo any defects. Replace any damaged conduit or drainage structures. |  | 0 |  |  | 0 | 10/1/2020 | Hydraulics
CA-Q-611-000.0 | CA-Q-611 | 611E54100 | 92" X 143" CONDUIT, TYPE A, 706.04 |  |  | Did the Contractor follow the installation plan during construction, including material type, lift thickness, compaction? If not, a new installation plan, signed by the manufacturer is required. A Contractor may continue to work without the modified installation plan at their own risk. |  | 0 |  |  | 0 | 10/1/2020 | Hydraulics
CA-Q-611-000.0 | CA-Q-611 | 611E54100 | 92" X 143" CONDUIT, TYPE A, 706.04 |  |  | Did the Contractor maintain flows and drainage at all times during installation of the conduit? Document any flooding issues occurring during construction. (Photo Documentation Required) |  | 0 |  |  | 0 | 10/1/2020 | Hydraulics
CA-Q-611-000.0 | CA-Q-611 | 611E54100 | 92" X 143" CONDUIT, TYPE A, 706.04 |  |  | Is the Contractor filling out the most up to date CA-P-1 and CA-P-3 forms during installation of each conduit run and drainage structure? These forms are required to be submitted before the start of the next work day. Do not compensate for Work prior to receiving the completed inspection forms. |  | 0 |  |  | 0 | 10/1/2020 | Hydraulics
CA-Q-611-000.0 | CA-Q-611 | 611E54100 | 92" X 143" CONDUIT, TYPE A, 706.04 |  |  | Is the Contractor verifying conduit invert elevations and recording the invert elevations on the CA-P-1 form? Deviations from plan inverts beyond close conformance require Engineer approval. |  | 0 |  |  | 0 | 10/1/2020 | Hydraulics
CA-Q-611-000.0 | CA-Q-611 | 611E54100 | 92" X 143" CONDUIT, TYPE A, 706.04 |  |  | Are compaction tests being taken of the backfill and bedding material during installation? CA-P-1 and CA-P-3 forms should reference the appropriate compaction forms when applicable. Compaction testing is not required for #57 aggregate. |  | 0 |  |  | 0 | 10/1/2020 | Hydraulics
CA-Q-611-000.0 | CA-Q-611 | 611E54100 | 92" X 143" CONDUIT, TYPE A, 706.04 |  |  | Was Type A geotextile fabric required for the conduit or drainage structure installation? Type A geotextile fabric is required above all coarse aggregate backfill for the entire width of trench. Type A geotextile fabric is also required to wrap coarse aggregate below groundwater elevation. Note locations where groundwater was encountered. (Photo Documentation Required) |  | 0 |  |  | 0 | 10/1/2020 | Hydraulics
CA-Q-611-000.0 | CA-Q-611 | 611E54100 | 92" X 143" CONDUIT, TYPE A, 706.04 |  |  | Were conduits laid from outlet end to inlet? If not, document allowances from this requirement. (Photo Documentation Required) |  | 0 |  |  | 0 | 10/1/2020 | Hydraulics
CA-Q-611-000.0 | CA-Q-611 | 611E54100 | 92" X 143" CONDUIT, TYPE A, 706.04 |  |  | Were all lifting holes plugged with the appropriate method? Approved methods are per conduit manufacturer or as approved by the Engineer. |  | 0 |  |  | 0 | 10/1/2020 | Hydraulics
CA-Q-611-000.0 | CA-Q-611 | 611E54100 | 92" X 143" CONDUIT, TYPE A, 706.04 |  |  | Was the waterproofing membrane installed according to C&MS 512.08 G or H? |  | 0 |  |  | 0 | 10/1/2020 | Hydraulics
CA-Q-611-000.0 | CA-Q-611 | 611E54100 | 92" X 143" CONDUIT, TYPE A, 706.04 |  |  | Has a performance inspection been completed for all applicable conduit runs and drainage structures? The Contractor is required to notify the Engineer prior to performing all inspections. |  | 0 |  |  | 0 | 10/1/2020 | Hydraulics
CA-Q-611-000.0 | CA-Q-611 | 611E54100 | 92" X 143" CONDUIT, TYPE A, 706.04 |  |  | Have all conduits and drainage structures not requiring a performance inspection been visually inspected? Note any deficiencies prior to acceptance. (Photo Documentation Required) |  | 0 |  |  | 0 | 10/1/2020 | Hydraulics
CA-Q-611-000.0 | CA-Q-611 | 611E54100 | 92" X 143" CONDUIT, TYPE A, 706.04 |  |  | Were all the performance inspections video recorded? All performance inspections (remote and manual) require video recordings. |  | 0 |  |  | 0 | 10/1/2020 | Hydraulics
CA-Q-611-000.0 | CA-Q-611 | 611E54100 | 92" X 143" CONDUIT, TYPE A, 706.04 |  |  | Was the conduit or drainage structure free of debris or water at the time of inspection? Debris or water should be removed to the extent that allows accurate measurements and to identify defects. |  | 0 |  |  | 0 | 10/1/2020 | Hydraulics
CA-Q-611-000.0 | CA-Q-611 | 611E54100 | 92" X 143" CONDUIT, TYPE A, 706.04 |  |  | For remote inspections performed with a crawler mounted camera, did the Contractor's inspector provide a certification from an independent testing facility stating conformance with SS902? |  | 0 |  |  | 0 | 10/1/2020 | Hydraulics
CA-Q-611-000.0 | CA-Q-611 | 611E54100 | 92" X 143" CONDUIT, TYPE A, 706.04 |  |  | For mandrel deflection testing, was a mandrel with fixed plates used and sized per Table 902.03? Adjustable mandrels are not allowed. Table 902.03 is based on nominal pipe size. |  | 0 |  |  | 0 | 10/1/2020 | Hydraulics
CA-Q-611-000.0 | CA-Q-611 | 611E54100 | 92" X 143" CONDUIT, TYPE A, 706.04 |  |  | Did the performance inspection verify if any surface settlements were visually present at the time of inspection? If so, the settlements should be noted as a defect and assessed by the independent registered engineer. (Photo Documentation Required) |  | 0 |  |  | 0 | 10/1/2020 | Hydraulics
CA-Q-611-000.0 | CA-Q-611 | 611E54100 | 92" X 143" CONDUIT, TYPE A, 706.04 |  |  | Was a performance report submitted for all conduit runs and drainage structures? Ensure that the performance report included a list of all defects and that the engineers evaluation addressed all defects. |  | 0 |  |  | 0 | 10/1/2020 | Hydraulics
CA-Q-611-000.0 | CA-Q-611 | 611E54100 | 92" X 143" CONDUIT, TYPE A, 706.04 |  |  | Were all joint gaps measured for each conduit run requiring a performance inspection? Review the video to ensure the gaps were measured appropriately. |  | 0 |  |  | 0 | 10/1/2020 | Hydraulics
CA-Q-611-000.0 | CA-Q-611 | 611E54100 | 92" X 143" CONDUIT, TYPE A, 706.04 |  |  | Was an evaluation performed of the performance inspection for each applicable conduit run and drainage structure? |  | 0 |  |  | 0 | 10/1/2020 | Hydraulics
CA-Q-611-000.0 | CA-Q-611 | 611E54100 | 92" X 143" CONDUIT, TYPE A, 706.04 |  |  | Was the performance report and inspection videos submitted on a portable hard drive or flash drive? CD submittals are not allowed. |  | 0 |  |  | 0 | 10/1/2020 | Hydraulics
CA-Q-611-000.0 | CA-Q-611 | 611E54100 | 92" X 143" CONDUIT, TYPE A, 706.04 |  |  | Did the performance report identify all of the defects and evaluate each defect if a repair is required? Tables 611.13 and 611.14 list defects requiring a repair. The registered engineer should list all defects and assess whether a repair is necessary. i.e. Cracks in concrete exceeding 0.1-inch require a repair. However, all cracks exceeding 0.01-inch should be listed as a defect and evaluated. |  | 0 |  |  | 0 | 10/1/2020 | Hydraulics
CA-Q-611-000.0 | CA-Q-611 | 611E54100 | 92" X 143" CONDUIT, TYPE A, 706.04 |  |  | Was a repair recommended by the evaluating engineer? If so, the recommended repair provided by the evaluating engineer should meet the proposed design service life of the conduit or drainage structure. The manufacture is also required to sign off on the repair method for the conduit or drainage structure. |  | 0 |  |  | 0 | 10/1/2020 | Hydraulics
CA-Q-611-000.0 | CA-Q-611 | 611E54100 | 92" X 143" CONDUIT, TYPE A, 706.04 |  |  | Did the conduit or drainage structure sign off on the evaluating engineer's recommended repair method? |  | 0 |  |  | 0 | 10/1/2020 | Hydraulics
CA-Q-611-000.0 | CA-Q-611 | 611E54100 | 92" X 143" CONDUIT, TYPE A, 706.04 |  |  | If a repair was performed by the Contractor, did the Contractor perform a second performance inspection and evaluation? |  | 0 |  |  | 0 | 10/1/2020 | Hydraulics
CA-Q-611-000.0 | CA-Q-611 | 611E54200 | 97" X 151" CONDUIT, TYPE A, 706.04 |  |  | Did the Contractor provide an installation plan for all conduits and drainage structures? Ensure that the Contractor used CA-P-1A and CA-P-3A as the installation plan. No generic installation plans are acceptable. |  | 0 |  |  | 0 | 10/1/2020 | Hydraulics
CA-Q-611-000.0 | CA-Q-611 | 611E54200 | 97" X 151" CONDUIT, TYPE A, 706.04 |  |  | Did the conduit manufacturer sign the CA-P-1A form and provide a certification? |  | 0 |  |  | 0 | 10/1/2020 | Hydraulics
CA-Q-611-000.0 | CA-Q-611 | 611E54200 | 97" X 151" CONDUIT, TYPE A, 706.04 |  |  | Is the conduit material listed in the installation plan appropriate for the Type? |  | 0 |  |  | 0 | 10/1/2020 | Hydraulics
CA-Q-611-000.0 | CA-Q-611 | 611E54200 | 97" X 151" CONDUIT, TYPE A, 706.04 |  |  | Does the Installation Plan detail the use of 703.11 Type 1, 2 or 3 for Bedding and Backfill? Ensure Granular Structural Backfill 703.11 is proposed for Structural Backfill to 12" above the conduit for all Type A, B and C conduits. |  | 0 |  |  | 0 | 10/1/2020 | Hydraulics
CA-Q-611-000.0 | CA-Q-611 | 611E54200 | 97" X 151" CONDUIT, TYPE A, 706.04 |  |  | Were the conduits visually inspected prior to installation? Note and photo any defects. Replace any damaged conduit or drainage structures. |  | 0 |  |  | 0 | 10/1/2020 | Hydraulics
CA-Q-611-000.0 | CA-Q-611 | 611E54200 | 97" X 151" CONDUIT, TYPE A, 706.04 |  |  | Did the Contractor follow the installation plan during construction, including material type, lift thickness, compaction? If not, a new installation plan, signed by the manufacturer is required. A Contractor may continue to work without the modified installation plan at their own risk. |  | 0 |  |  | 0 | 10/1/2020 | Hydraulics
CA-Q-611-000.0 | CA-Q-611 | 611E54200 | 97" X 151" CONDUIT, TYPE A, 706.04 |  |  | Did the Contractor maintain flows and drainage at all times during installation of the conduit? Document any flooding issues occurring during construction. (Photo Documentation Required) |  | 0 |  |  | 0 | 10/1/2020 | Hydraulics
CA-Q-611-000.0 | CA-Q-611 | 611E54200 | 97" X 151" CONDUIT, TYPE A, 706.04 |  |  | Is the Contractor filling out the most up to date CA-P-1 and CA-P-3 forms during installation of each conduit run and drainage structure? These forms are required to be submitted before the start of the next work day. Do not compensate for Work prior to receiving the completed inspection forms. |  | 0 |  |  | 0 | 10/1/2020 | Hydraulics
CA-Q-611-000.0 | CA-Q-611 | 611E54200 | 97" X 151" CONDUIT, TYPE A, 706.04 |  |  | Is the Contractor verifying conduit invert elevations and recording the invert elevations on the CA-P-1 form? Deviations from plan inverts beyond close conformance require Engineer approval. |  | 0 |  |  | 0 | 10/1/2020 | Hydraulics
CA-Q-611-000.0 | CA-Q-611 | 611E54200 | 97" X 151" CONDUIT, TYPE A, 706.04 |  |  | Are compaction tests being taken of the backfill and bedding material during installation? CA-P-1 and CA-P-3 forms should reference the appropriate compaction forms when applicable. Compaction testing is not required for #57 aggregate. |  | 0 |  |  | 0 | 10/1/2020 | Hydraulics
CA-Q-611-000.0 | CA-Q-611 | 611E54200 | 97" X 151" CONDUIT, TYPE A, 706.04 |  |  | Was Type A geotextile fabric required for the conduit or drainage structure installation? Type A geotextile fabric is required above all coarse aggregate backfill for the entire width of trench. Type A geotextile fabric is also required to wrap coarse aggregate below groundwater elevation. Note locations where groundwater was encountered. (Photo Documentation Required) |  | 0 |  |  | 0 | 10/1/2020 | Hydraulics
CA-Q-611-000.0 | CA-Q-611 | 611E54200 | 97" X 151" CONDUIT, TYPE A, 706.04 |  |  | Were conduits laid from outlet end to inlet? If not, document allowances from this requirement. (Photo Documentation Required) |  | 0 |  |  | 0 | 10/1/2020 | Hydraulics
CA-Q-611-000.0 | CA-Q-611 | 611E54200 | 97" X 151" CONDUIT, TYPE A, 706.04 |  |  | Were all lifting holes plugged with the appropriate method? Approved methods are per conduit manufacturer or as approved by the Engineer. |  | 0 |  |  | 0 | 10/1/2020 | Hydraulics
CA-Q-611-000.0 | CA-Q-611 | 611E54200 | 97" X 151" CONDUIT, TYPE A, 706.04 |  |  | Was the waterproofing membrane installed according to C&MS 512.08 G or H? |  | 0 |  |  | 0 | 10/1/2020 | Hydraulics
CA-Q-611-000.0 | CA-Q-611 | 611E54200 | 97" X 151" CONDUIT, TYPE A, 706.04 |  |  | Has a performance inspection been completed for all applicable conduit runs and drainage structures? The Contractor is required to notify the Engineer prior to performing all inspections. |  | 0 |  |  | 0 | 10/1/2020 | Hydraulics
CA-Q-611-000.0 | CA-Q-611 | 611E54200 | 97" X 151" CONDUIT, TYPE A, 706.04 |  |  | Have all conduits and drainage structures not requiring a performance inspection been visually inspected? Note any deficiencies prior to acceptance. (Photo Documentation Required) |  | 0 |  |  | 0 | 10/1/2020 | Hydraulics
CA-Q-611-000.0 | CA-Q-611 | 611E54200 | 97" X 151" CONDUIT, TYPE A, 706.04 |  |  | Were all the performance inspections video recorded? All performance inspections (remote and manual) require video recordings. |  | 0 |  |  | 0 | 10/1/2020 | Hydraulics
CA-Q-611-000.0 | CA-Q-611 | 611E54200 | 97" X 151" CONDUIT, TYPE A, 706.04 |  |  | Was the conduit or drainage structure free of debris or water at the time of inspection? Debris or water should be removed to the extent that allows accurate measurements and to identify defects. |  | 0 |  |  | 0 | 10/1/2020 | Hydraulics
CA-Q-611-000.0 | CA-Q-611 | 611E54200 | 97" X 151" CONDUIT, TYPE A, 706.04 |  |  | For remote inspections performed with a crawler mounted camera, did the Contractor's inspector provide a certification from an independent testing facility stating conformance with SS902? |  | 0 |  |  | 0 | 10/1/2020 | Hydraulics
CA-Q-611-000.0 | CA-Q-611 | 611E54200 | 97" X 151" CONDUIT, TYPE A, 706.04 |  |  | For mandrel deflection testing, was a mandrel with fixed plates used and sized per Table 902.03? Adjustable mandrels are not allowed. Table 902.03 is based on nominal pipe size. |  | 0 |  |  | 0 | 10/1/2020 | Hydraulics
CA-Q-611-000.0 | CA-Q-611 | 611E54200 | 97" X 151" CONDUIT, TYPE A, 706.04 |  |  | Did the performance inspection verify if any surface settlements were visually present at the time of inspection? If so, the settlements should be noted as a defect and assessed by the independent registered engineer. (Photo Documentation Required) |  | 0 |  |  | 0 | 10/1/2020 | Hydraulics
CA-Q-611-000.0 | CA-Q-611 | 611E54200 | 97" X 151" CONDUIT, TYPE A, 706.04 |  |  | Was a performance report submitted for all conduit runs and drainage structures? Ensure that the performance report included a list of all defects and that the engineers evaluation addressed all defects. |  | 0 |  |  | 0 | 10/1/2020 | Hydraulics
CA-Q-611-000.0 | CA-Q-611 | 611E54200 | 97" X 151" CONDUIT, TYPE A, 706.04 |  |  | Were all joint gaps measured for each conduit run requiring a performance inspection? Review the video to ensure the gaps were measured appropriately. |  | 0 |  |  | 0 | 10/1/2020 | Hydraulics
CA-Q-611-000.0 | CA-Q-611 | 611E54200 | 97" X 151" CONDUIT, TYPE A, 706.04 |  |  | Was an evaluation performed of the performance inspection for each applicable conduit run and drainage structure? |  | 0 |  |  | 0 | 10/1/2020 | Hydraulics
CA-Q-611-000.0 | CA-Q-611 | 611E54200 | 97" X 151" CONDUIT, TYPE A, 706.04 |  |  | Was the performance report and inspection videos submitted on a portable hard drive or flash drive? CD submittals are not allowed. |  | 0 |  |  | 0 | 10/1/2020 | Hydraulics
CA-Q-611-000.0 | CA-Q-611 | 611E54200 | 97" X 151" CONDUIT, TYPE A, 706.04 |  |  | Did the performance report identify all of the defects and evaluate each defect if a repair is required? Tables 611.13 and 611.14 list defects requiring a repair. The registered engineer should list all defects and assess whether a repair is necessary. i.e. Cracks in concrete exceeding 0.1-inch require a repair. However, all cracks exceeding 0.01-inch should be listed as a defect and evaluated. |  | 0 |  |  | 0 | 10/1/2020 | Hydraulics
CA-Q-611-000.0 | CA-Q-611 | 611E54200 | 97" X 151" CONDUIT, TYPE A, 706.04 |  |  | Was a repair recommended by the evaluating engineer? If so, the recommended repair provided by the evaluating engineer should meet the proposed design service life of the conduit or drainage structure. The manufacture is also required to sign off on the repair method for the conduit or drainage structure. |  | 0 |  |  | 0 | 10/1/2020 | Hydraulics
CA-Q-611-000.0 | CA-Q-611 | 611E54200 | 97" X 151" CONDUIT, TYPE A, 706.04 |  |  | Did the conduit or drainage structure sign off on the evaluating engineer's recommended repair method? |  | 0 |  |  | 0 | 10/1/2020 | Hydraulics
CA-Q-611-000.0 | CA-Q-611 | 611E54200 | 97" X 151" CONDUIT, TYPE A, 706.04 |  |  | If a repair was performed by the Contractor, did the Contractor perform a second performance inspection and evaluation? |  | 0 |  |  | 0 | 10/1/2020 | Hydraulics
CA-Q-611-000.0 | CA-Q-611 | 611E54300 | 106" X 166" CONDUIT, TYPE A, 706.04 |  |  | Did the Contractor provide an installation plan for all conduits and drainage structures? Ensure that the Contractor used CA-P-1A and CA-P-3A as the installation plan. No generic installation plans are acceptable. |  | 0 |  |  | 0 | 10/1/2020 | Hydraulics
CA-Q-611-000.0 | CA-Q-611 | 611E54300 | 106" X 166" CONDUIT, TYPE A, 706.04 |  |  | Did the conduit manufacturer sign the CA-P-1A form and provide a certification? |  | 0 |  |  | 0 | 10/1/2020 | Hydraulics
CA-Q-611-000.0 | CA-Q-611 | 611E54300 | 106" X 166" CONDUIT, TYPE A, 706.04 |  |  | Is the conduit material listed in the installation plan appropriate for the Type? |  | 0 |  |  | 0 | 10/1/2020 | Hydraulics
CA-Q-611-000.0 | CA-Q-611 | 611E54300 | 106" X 166" CONDUIT, TYPE A, 706.04 |  |  | Does the Installation Plan detail the use of 703.11 Type 1, 2 or 3 for Bedding and Backfill? Ensure Granular Structural Backfill 703.11 is proposed for Structural Backfill to 12" above the conduit for all Type A, B and C conduits. |  | 0 |  |  | 0 | 10/1/2020 | Hydraulics
CA-Q-611-000.0 | CA-Q-611 | 611E54300 | 106" X 166" CONDUIT, TYPE A, 706.04 |  |  | Were the conduits visually inspected prior to installation? Note and photo any defects. Replace any damaged conduit or drainage structures. |  | 0 |  |  | 0 | 10/1/2020 | Hydraulics
CA-Q-611-000.0 | CA-Q-611 | 611E54300 | 106" X 166" CONDUIT, TYPE A, 706.04 |  |  | Did the Contractor follow the installation plan during construction, including material type, lift thickness, compaction? If not, a new installation plan, signed by the manufacturer is required. A Contractor may continue to work without the modified installation plan at their own risk. |  | 0 |  |  | 0 | 10/1/2020 | Hydraulics
CA-Q-611-000.0 | CA-Q-611 | 611E54300 | 106" X 166" CONDUIT, TYPE A, 706.04 |  |  | Did the Contractor maintain flows and drainage at all times during installation of the conduit? Document any flooding issues occurring during construction. (Photo Documentation Required) |  | 0 |  |  | 0 | 10/1/2020 | Hydraulics
CA-Q-611-000.0 | CA-Q-611 | 611E54300 | 106" X 166" CONDUIT, TYPE A, 706.04 |  |  | Is the Contractor filling out the most up to date CA-P-1 and CA-P-3 forms during installation of each conduit run and drainage structure? These forms are required to be submitted before the start of the next work day. Do not compensate for Work prior to receiving the completed inspection forms. |  | 0 |  |  | 0 | 10/1/2020 | Hydraulics
CA-Q-611-000.0 | CA-Q-611 | 611E54300 | 106" X 166" CONDUIT, TYPE A, 706.04 |  |  | Is the Contractor verifying conduit invert elevations and recording the invert elevations on the CA-P-1 form? Deviations from plan inverts beyond close conformance require Engineer approval. |  | 0 |  |  | 0 | 10/1/2020 | Hydraulics
CA-Q-611-000.0 | CA-Q-611 | 611E54300 | 106" X 166" CONDUIT, TYPE A, 706.04 |  |  | Are compaction tests being taken of the backfill and bedding material during installation? CA-P-1 and CA-P-3 forms should reference the appropriate compaction forms when applicable. Compaction testing is not required for #57 aggregate. |  | 0 |  |  | 0 | 10/1/2020 | Hydraulics
CA-Q-611-000.0 | CA-Q-611 | 611E54300 | 106" X 166" CONDUIT, TYPE A, 706.04 |  |  | Was Type A geotextile fabric required for the conduit or drainage structure installation? Type A geotextile fabric is required above all coarse aggregate backfill for the entire width of trench. Type A geotextile fabric is also required to wrap coarse aggregate below groundwater elevation. Note locations where groundwater was encountered. (Photo Documentation Required) |  | 0 |  |  | 0 | 10/1/2020 | Hydraulics
CA-Q-611-000.0 | CA-Q-611 | 611E54300 | 106" X 166" CONDUIT, TYPE A, 706.04 |  |  | Were conduits laid from outlet end to inlet? If not, document allowances from this requirement. (Photo Documentation Required) |  | 0 |  |  | 0 | 10/1/2020 | Hydraulics
CA-Q-611-000.0 | CA-Q-611 | 611E54300 | 106" X 166" CONDUIT, TYPE A, 706.04 |  |  | Were all lifting holes plugged with the appropriate method? Approved methods are per conduit manufacturer or as approved by the Engineer. |  | 0 |  |  | 0 | 10/1/2020 | Hydraulics
CA-Q-611-000.0 | CA-Q-611 | 611E54300 | 106" X 166" CONDUIT, TYPE A, 706.04 |  |  | Was the waterproofing membrane installed according to C&MS 512.08 G or H? |  | 0 |  |  | 0 | 10/1/2020 | Hydraulics
CA-Q-611-000.0 | CA-Q-611 | 611E54300 | 106" X 166" CONDUIT, TYPE A, 706.04 |  |  | Has a performance inspection been completed for all applicable conduit runs and drainage structures? The Contractor is required to notify the Engineer prior to performing all inspections. |  | 0 |  |  | 0 | 10/1/2020 | Hydraulics
CA-Q-611-000.0 | CA-Q-611 | 611E54300 | 106" X 166" CONDUIT, TYPE A, 706.04 |  |  | Have all conduits and drainage structures not requiring a performance inspection been visually inspected? Note any deficiencies prior to acceptance. (Photo Documentation Required) |  | 0 |  |  | 0 | 10/1/2020 | Hydraulics
CA-Q-611-000.0 | CA-Q-611 | 611E54300 | 106" X 166" CONDUIT, TYPE A, 706.04 |  |  | Were all the performance inspections video recorded? All performance inspections (remote and manual) require video recordings. |  | 0 |  |  | 0 | 10/1/2020 | Hydraulics
CA-Q-611-000.0 | CA-Q-611 | 611E54300 | 106" X 166" CONDUIT, TYPE A, 706.04 |  |  | Was the conduit or drainage structure free of debris or water at the time of inspection? Debris or water should be removed to the extent that allows accurate measurements and to identify defects. |  | 0 |  |  | 0 | 10/1/2020 | Hydraulics
CA-Q-611-000.0 | CA-Q-611 | 611E54300 | 106" X 166" CONDUIT, TYPE A, 706.04 |  |  | For remote inspections performed with a crawler mounted camera, did the Contractor's inspector provide a certification from an independent testing facility stating conformance with SS902? |  | 0 |  |  | 0 | 10/1/2020 | Hydraulics
CA-Q-611-000.0 | CA-Q-611 | 611E54300 | 106" X 166" CONDUIT, TYPE A, 706.04 |  |  | For mandrel deflection testing, was a mandrel with fixed plates used and sized per Table 902.03? Adjustable mandrels are not allowed. Table 902.03 is based on nominal pipe size. |  | 0 |  |  | 0 | 10/1/2020 | Hydraulics
CA-Q-611-000.0 | CA-Q-611 | 611E54300 | 106" X 166" CONDUIT, TYPE A, 706.04 |  |  | Did the performance inspection verify if any surface settlements were visually present at the time of inspection? If so, the settlements should be noted as a defect and assessed by the independent registered engineer. (Photo Documentation Required) |  | 0 |  |  | 0 | 10/1/2020 | Hydraulics
CA-Q-611-000.0 | CA-Q-611 | 611E54300 | 106" X 166" CONDUIT, TYPE A, 706.04 |  |  | Was a performance report submitted for all conduit runs and drainage structures? Ensure that the performance report included a list of all defects and that the engineers evaluation addressed all defects. |  | 0 |  |  | 0 | 10/1/2020 | Hydraulics
CA-Q-611-000.0 | CA-Q-611 | 611E54300 | 106" X 166" CONDUIT, TYPE A, 706.04 |  |  | Were all joint gaps measured for each conduit run requiring a performance inspection? Review the video to ensure the gaps were measured appropriately. |  | 0 |  |  | 0 | 10/1/2020 | Hydraulics
CA-Q-611-000.0 | CA-Q-611 | 611E54300 | 106" X 166" CONDUIT, TYPE A, 706.04 |  |  | Was an evaluation performed of the performance inspection for each applicable conduit run and drainage structure? |  | 0 |  |  | 0 | 10/1/2020 | Hydraulics
CA-Q-611-000.0 | CA-Q-611 | 611E54300 | 106" X 166" CONDUIT, TYPE A, 706.04 |  |  | Was the performance report and inspection videos submitted on a portable hard drive or flash drive? CD submittals are not allowed. |  | 0 |  |  | 0 | 10/1/2020 | Hydraulics
CA-Q-611-000.0 | CA-Q-611 | 611E54300 | 106" X 166" CONDUIT, TYPE A, 706.04 |  |  | Did the performance report identify all of the defects and evaluate each defect if a repair is required? Tables 611.13 and 611.14 list defects requiring a repair. The registered engineer should list all defects and assess whether a repair is necessary. i.e. Cracks in concrete exceeding 0.1-inch require a repair. However, all cracks exceeding 0.01-inch should be listed as a defect and evaluated. |  | 0 |  |  | 0 | 10/1/2020 | Hydraulics
CA-Q-611-000.0 | CA-Q-611 | 611E54300 | 106" X 166" CONDUIT, TYPE A, 706.04 |  |  | Was a repair recommended by the evaluating engineer? If so, the recommended repair provided by the evaluating engineer should meet the proposed design service life of the conduit or drainage structure. The manufacture is also required to sign off on the repair method for the conduit or drainage structure. |  | 0 |  |  | 0 | 10/1/2020 | Hydraulics
CA-Q-611-000.0 | CA-Q-611 | 611E54300 | 106" X 166" CONDUIT, TYPE A, 706.04 |  |  | Did the conduit or drainage structure sign off on the evaluating engineer's recommended repair method? |  | 0 |  |  | 0 | 10/1/2020 | Hydraulics
CA-Q-611-000.0 | CA-Q-611 | 611E54300 | 106" X 166" CONDUIT, TYPE A, 706.04 |  |  | If a repair was performed by the Contractor, did the Contractor perform a second performance inspection and evaluation? |  | 0 |  |  | 0 | 10/1/2020 | Hydraulics
CA-Q-611-000.0 | CA-Q-611 | 611E54400 | 116" X 180" CONDUIT, TYPE A, 706.04 |  |  | Did the Contractor provide an installation plan for all conduits and drainage structures? Ensure that the Contractor used CA-P-1A and CA-P-3A as the installation plan. No generic installation plans are acceptable. |  | 0 |  |  | 0 | 10/1/2020 | Hydraulics
CA-Q-611-000.0 | CA-Q-611 | 611E54400 | 116" X 180" CONDUIT, TYPE A, 706.04 |  |  | Did the conduit manufacturer sign the CA-P-1A form and provide a certification? |  | 0 |  |  | 0 | 10/1/2020 | Hydraulics
CA-Q-611-000.0 | CA-Q-611 | 611E54400 | 116" X 180" CONDUIT, TYPE A, 706.04 |  |  | Is the conduit material listed in the installation plan appropriate for the Type? |  | 0 |  |  | 0 | 10/1/2020 | Hydraulics
CA-Q-611-000.0 | CA-Q-611 | 611E54400 | 116" X 180" CONDUIT, TYPE A, 706.04 |  |  | Does the Installation Plan detail the use of 703.11 Type 1, 2 or 3 for Bedding and Backfill? Ensure Granular Structural Backfill 703.11 is proposed for Structural Backfill to 12" above the conduit for all Type A, B and C conduits. |  | 0 |  |  | 0 | 10/1/2020 | Hydraulics
CA-Q-611-000.0 | CA-Q-611 | 611E54400 | 116" X 180" CONDUIT, TYPE A, 706.04 |  |  | Were the conduits visually inspected prior to installation? Note and photo any defects. Replace any damaged conduit or drainage structures. |  | 0 |  |  | 0 | 10/1/2020 | Hydraulics
CA-Q-611-000.0 | CA-Q-611 | 611E54400 | 116" X 180" CONDUIT, TYPE A, 706.04 |  |  | Did the Contractor follow the installation plan during construction, including material type, lift thickness, compaction? If not, a new installation plan, signed by the manufacturer is required. A Contractor may continue to work without the modified installation plan at their own risk. |  | 0 |  |  | 0 | 10/1/2020 | Hydraulics
CA-Q-611-000.0 | CA-Q-611 | 611E54400 | 116" X 180" CONDUIT, TYPE A, 706.04 |  |  | Did the Contractor maintain flows and drainage at all times during installation of the conduit? Document any flooding issues occurring during construction. (Photo Documentation Required) |  | 0 |  |  | 0 | 10/1/2020 | Hydraulics
CA-Q-611-000.0 | CA-Q-611 | 611E54400 | 116" X 180" CONDUIT, TYPE A, 706.04 |  |  | Is the Contractor filling out the most up to date CA-P-1 and CA-P-3 forms during installation of each conduit run and drainage structure? These forms are required to be submitted before the start of the next work day. Do not compensate for Work prior to receiving the completed inspection forms. |  | 0 |  |  | 0 | 10/1/2020 | Hydraulics
CA-Q-611-000.0 | CA-Q-611 | 611E54400 | 116" X 180" CONDUIT, TYPE A, 706.04 |  |  | Is the Contractor verifying conduit invert elevations and recording the invert elevations on the CA-P-1 form? Deviations from plan inverts beyond close conformance require Engineer approval. |  | 0 |  |  | 0 | 10/1/2020 | Hydraulics
CA-Q-611-000.0 | CA-Q-611 | 611E54400 | 116" X 180" CONDUIT, TYPE A, 706.04 |  |  | Are compaction tests being taken of the backfill and bedding material during installation? CA-P-1 and CA-P-3 forms should reference the appropriate compaction forms when applicable. Compaction testing is not required for #57 aggregate. |  | 0 |  |  | 0 | 10/1/2020 | Hydraulics
CA-Q-611-000.0 | CA-Q-611 | 611E54400 | 116" X 180" CONDUIT, TYPE A, 706.04 |  |  | Was Type A geotextile fabric required for the conduit or drainage structure installation? Type A geotextile fabric is required above all coarse aggregate backfill for the entire width of trench. Type A geotextile fabric is also required to wrap coarse aggregate below groundwater elevation. Note locations where groundwater was encountered. (Photo Documentation Required) |  | 0 |  |  | 0 | 10/1/2020 | Hydraulics
CA-Q-611-000.0 | CA-Q-611 | 611E54400 | 116" X 180" CONDUIT, TYPE A, 706.04 |  |  | Were conduits laid from outlet end to inlet? If not, document allowances from this requirement. (Photo Documentation Required) |  | 0 |  |  | 0 | 10/1/2020 | Hydraulics
CA-Q-611-000.0 | CA-Q-611 | 611E54400 | 116" X 180" CONDUIT, TYPE A, 706.04 |  |  | Were all lifting holes plugged with the appropriate method? Approved methods are per conduit manufacturer or as approved by the Engineer. |  | 0 |  |  | 0 | 10/1/2020 | Hydraulics
CA-Q-611-000.0 | CA-Q-611 | 611E54400 | 116" X 180" CONDUIT, TYPE A, 706.04 |  |  | Was the waterproofing membrane installed according to C&MS 512.08 G or H? |  | 0 |  |  | 0 | 10/1/2020 | Hydraulics
CA-Q-611-000.0 | CA-Q-611 | 611E54400 | 116" X 180" CONDUIT, TYPE A, 706.04 |  |  | Has a performance inspection been completed for all applicable conduit runs and drainage structures? The Contractor is required to notify the Engineer prior to performing all inspections. |  | 0 |  |  | 0 | 10/1/2020 | Hydraulics
CA-Q-611-000.0 | CA-Q-611 | 611E54400 | 116" X 180" CONDUIT, TYPE A, 706.04 |  |  | Have all conduits and drainage structures not requiring a performance inspection been visually inspected? Note any deficiencies prior to acceptance. (Photo Documentation Required) |  | 0 |  |  | 0 | 10/1/2020 | Hydraulics
CA-Q-611-000.0 | CA-Q-611 | 611E54400 | 116" X 180" CONDUIT, TYPE A, 706.04 |  |  | Were all the performance inspections video recorded? All performance inspections (remote and manual) require video recordings. |  | 0 |  |  | 0 | 10/1/2020 | Hydraulics
CA-Q-611-000.0 | CA-Q-611 | 611E54400 | 116" X 180" CONDUIT, TYPE A, 706.04 |  |  | Was the conduit or drainage structure free of debris or water at the time of inspection? Debris or water should be removed to the extent that allows accurate measurements and to identify defects. |  | 0 |  |  | 0 | 10/1/2020 | Hydraulics
CA-Q-611-000.0 | CA-Q-611 | 611E54400 | 116" X 180" CONDUIT, TYPE A, 706.04 |  |  | For remote inspections performed with a crawler mounted camera, did the Contractor's inspector provide a certification from an independent testing facility stating conformance with SS902? |  | 0 |  |  | 0 | 10/1/2020 | Hydraulics
CA-Q-611-000.0 | CA-Q-611 | 611E54400 | 116" X 180" CONDUIT, TYPE A, 706.04 |  |  | For mandrel deflection testing, was a mandrel with fixed plates used and sized per Table 902.03? Adjustable mandrels are not allowed. Table 902.03 is based on nominal pipe size. |  | 0 |  |  | 0 | 10/1/2020 | Hydraulics
CA-Q-611-000.0 | CA-Q-611 | 611E54400 | 116" X 180" CONDUIT, TYPE A, 706.04 |  |  | Did the performance inspection verify if any surface settlements were visually present at the time of inspection? If so, the settlements should be noted as a defect and assessed by the independent registered engineer. (Photo Documentation Required) |  | 0 |  |  | 0 | 10/1/2020 | Hydraulics
CA-Q-611-000.0 | CA-Q-611 | 611E54400 | 116" X 180" CONDUIT, TYPE A, 706.04 |  |  | Was a performance report submitted for all conduit runs and drainage structures? Ensure that the performance report included a list of all defects and that the engineers evaluation addressed all defects. |  | 0 |  |  | 0 | 10/1/2020 | Hydraulics
CA-Q-611-000.0 | CA-Q-611 | 611E54400 | 116" X 180" CONDUIT, TYPE A, 706.04 |  |  | Were all joint gaps measured for each conduit run requiring a performance inspection? Review the video to ensure the gaps were measured appropriately. |  | 0 |  |  | 0 | 10/1/2020 | Hydraulics
CA-Q-611-000.0 | CA-Q-611 | 611E54400 | 116" X 180" CONDUIT, TYPE A, 706.04 |  |  | Was an evaluation performed of the performance inspection for each applicable conduit run and drainage structure? |  | 0 |  |  | 0 | 10/1/2020 | Hydraulics
CA-Q-611-000.0 | CA-Q-611 | 611E54400 | 116" X 180" CONDUIT, TYPE A, 706.04 |  |  | Was the performance report and inspection videos submitted on a portable hard drive or flash drive? CD submittals are not allowed. |  | 0 |  |  | 0 | 10/1/2020 | Hydraulics
CA-Q-611-000.0 | CA-Q-611 | 611E54400 | 116" X 180" CONDUIT, TYPE A, 706.04 |  |  | Did the performance report identify all of the defects and evaluate each defect if a repair is required? Tables 611.13 and 611.14 list defects requiring a repair. The registered engineer should list all defects and assess whether a repair is necessary. i.e. Cracks in concrete exceeding 0.1-inch require a repair. However, all cracks exceeding 0.01-inch should be listed as a defect and evaluated. |  | 0 |  |  | 0 | 10/1/2020 | Hydraulics
CA-Q-611-000.0 | CA-Q-611 | 611E54400 | 116" X 180" CONDUIT, TYPE A, 706.04 |  |  | Was a repair recommended by the evaluating engineer? If so, the recommended repair provided by the evaluating engineer should meet the proposed design service life of the conduit or drainage structure. The manufacture is also required to sign off on the repair method for the conduit or drainage structure. |  | 0 |  |  | 0 | 10/1/2020 | Hydraulics
CA-Q-611-000.0 | CA-Q-611 | 611E54400 | 116" X 180" CONDUIT, TYPE A, 706.04 |  |  | Did the conduit or drainage structure sign off on the evaluating engineer's recommended repair method? |  | 0 |  |  | 0 | 10/1/2020 | Hydraulics
CA-Q-611-000.0 | CA-Q-611 | 611E54400 | 116" X 180" CONDUIT, TYPE A, 706.04 |  |  | If a repair was performed by the Contractor, did the Contractor perform a second performance inspection and evaluation? |  | 0 |  |  | 0 | 10/1/2020 | Hydraulics
CA-Q-611-000.0 | CA-Q-611 | 611E56900 | 17" X 13" CONDUIT, TYPE A |  |  | Did the Contractor provide an installation plan for all conduits and drainage structures? Ensure that the Contractor used CA-P-1A and CA-P-3A as the installation plan. No generic installation plans are acceptable. |  | 0 |  |  | 0 | 10/1/2020 | Hydraulics
CA-Q-611-000.0 | CA-Q-611 | 611E56900 | 17" X 13" CONDUIT, TYPE A |  |  | Did the conduit manufacturer sign the CA-P-1A form and provide a certification? |  | 0 |  |  | 0 | 10/1/2020 | Hydraulics
CA-Q-611-000.0 | CA-Q-611 | 611E56900 | 17" X 13" CONDUIT, TYPE A |  |  | Is the conduit material listed in the installation plan appropriate for the Type? |  | 0 |  |  | 0 | 10/1/2020 | Hydraulics
CA-Q-611-000.0 | CA-Q-611 | 611E56900 | 17" X 13" CONDUIT, TYPE A |  |  | Does the Installation Plan detail the use of 703.11 Type 1, 2 or 3 for Bedding and Backfill? Ensure Granular Structural Backfill 703.11 is proposed for Structural Backfill to 12" above the conduit for all Type A, B and C conduits. |  | 0 |  |  | 0 | 10/1/2020 | Hydraulics
CA-Q-611-000.0 | CA-Q-611 | 611E56900 | 17" X 13" CONDUIT, TYPE A |  |  | Were the conduits visually inspected prior to installation? Note and photo any defects. Replace any damaged conduit or drainage structures. |  | 0 |  |  | 0 | 10/1/2020 | Hydraulics
CA-Q-611-000.0 | CA-Q-611 | 611E56900 | 17" X 13" CONDUIT, TYPE A |  |  | Did the Contractor follow the installation plan during construction, including material type, lift thickness, compaction? If not, a new installation plan, signed by the manufacturer is required. A Contractor may continue to work without the modified installation plan at their own risk. |  | 0 |  |  | 0 | 10/1/2020 | Hydraulics
CA-Q-611-000.0 | CA-Q-611 | 611E56900 | 17" X 13" CONDUIT, TYPE A |  |  | Did the Contractor maintain flows and drainage at all times during installation of the conduit? Document any flooding issues occurring during construction. (Photo Documentation Required) |  | 0 |  |  | 0 | 10/1/2020 | Hydraulics
CA-Q-611-000.0 | CA-Q-611 | 611E56900 | 17" X 13" CONDUIT, TYPE A |  |  | Is the Contractor filling out the most up to date CA-P-1 and CA-P-3 forms during installation of each conduit run and drainage structure? These forms are required to be submitted before the start of the next work day. Do not compensate for Work prior to receiving the completed inspection forms. |  | 0 |  |  | 0 | 10/1/2020 | Hydraulics
CA-Q-611-000.0 | CA-Q-611 | 611E56900 | 17" X 13" CONDUIT, TYPE A |  |  | Is the Contractor verifying conduit invert elevations and recording the invert elevations on the CA-P-1 form? Deviations from plan inverts beyond close conformance require Engineer approval. |  | 0 |  |  | 0 | 10/1/2020 | Hydraulics
CA-Q-611-000.0 | CA-Q-611 | 611E56900 | 17" X 13" CONDUIT, TYPE A |  |  | Are compaction tests being taken of the backfill and bedding material during installation? CA-P-1 and CA-P-3 forms should reference the appropriate compaction forms when applicable. Compaction testing is not required for #57 aggregate. |  | 0 |  |  | 0 | 10/1/2020 | Hydraulics
CA-Q-611-000.0 | CA-Q-611 | 611E56900 | 17" X 13" CONDUIT, TYPE A |  |  | Was Type A geotextile fabric required for the conduit or drainage structure installation? Type A geotextile fabric is required above all coarse aggregate backfill for the entire width of trench. Type A geotextile fabric is also required to wrap coarse aggregate below groundwater elevation. Note locations where groundwater was encountered. (Photo Documentation Required) |  | 0 |  |  | 0 | 10/1/2020 | Hydraulics
CA-Q-611-000.0 | CA-Q-611 | 611E56900 | 17" X 13" CONDUIT, TYPE A |  |  | Were conduits laid from outlet end to inlet? If not, document allowances from this requirement. (Photo Documentation Required) |  | 0 |  |  | 0 | 10/1/2020 | Hydraulics
CA-Q-611-000.0 | CA-Q-611 | 611E56900 | 17" X 13" CONDUIT, TYPE A |  |  | For metal conduits, were lifting devices that did not require a hole in the conduit used? |  | 0 |  |  | 0 | 10/1/2020 | Hydraulics
CA-Q-611-000.0 | CA-Q-611 | 611E56900 | 17" X 13" CONDUIT, TYPE A |  |  | For metal conduits, were cut ends treated with the appropriate protective coating? Protective coating should match the same coating used for the conduit. |  | 0 |  |  | 0 | 10/1/2020 | Hydraulics
CA-Q-611-000.0 | CA-Q-611 | 611E56900 | 17" X 13" CONDUIT, TYPE A |  |  | Was the conduit joined using appropriate methods described in 611.08 A.? |  | 0 |  |  | 0 | 10/1/2020 | Hydraulics
CA-Q-611-000.0 | CA-Q-611 | 611E56900 | 17" X 13" CONDUIT, TYPE A |  |  | For structural plate conduits with exterior coating waterproofing, was waterproofing coating appropriately applied in the limits of backfill? Ensure bolts and seems are completely sealed. Allow asphalt mastic material to dry 48 hours and tar base material 28 hours prior to placing backfill. |  | 0 |  |  | 0 | 10/1/2020 | Hydraulics
CA-Q-611-000.0 | CA-Q-611 | 611E56900 | 17" X 13" CONDUIT, TYPE A |  |  | For structural plate conduits with liner waterproofing, was liner placed according to the manufacturer's specifications? Ensure the extents of the liner extend a minimum 10-feet beyond the paved shoulder for entire width of trench. |  | 0 |  |  | 0 | 10/1/2020 | Hydraulics
CA-Q-611-000.0 | CA-Q-611 | 611E56900 | 17" X 13" CONDUIT, TYPE A |  |  | Were all lifting holes plugged with the appropriate method? Approved methods are per conduit manufacturer or as approved by the Engineer. |  | 0 |  |  | 0 | 10/1/2020 | Hydraulics
CA-Q-611-000.0 | CA-Q-611 | 611E56900 | 17" X 13" CONDUIT, TYPE A |  |  | Was the waterproofing membrane installed according to C&MS 512.08 G or H? |  | 0 |  |  | 0 | 10/1/2020 | Hydraulics
CA-Q-611-000.0 | CA-Q-611 | 611E56900 | 17" X 13" CONDUIT, TYPE A |  |  | Has a performance inspection been completed for all applicable conduit runs and drainage structures? The Contractor is required to notify the Engineer prior to performing all inspections. |  | 0 |  |  | 0 | 10/1/2020 | Hydraulics
CA-Q-611-000.0 | CA-Q-611 | 611E56900 | 17" X 13" CONDUIT, TYPE A |  |  | Have all conduits and drainage structures not requiring a performance inspection been visually inspected? Note any deficiencies prior to acceptance. (Photo Documentation Required) |  | 0 |  |  | 0 | 10/1/2020 | Hydraulics
CA-Q-611-000.0 | CA-Q-611 | 611E56900 | 17" X 13" CONDUIT, TYPE A |  |  | Were all the performance inspections video recorded? All performance inspections (remote and manual) require video recordings. |  | 0 |  |  | 0 | 10/1/2020 | Hydraulics
CA-Q-611-000.0 | CA-Q-611 | 611E56900 | 17" X 13" CONDUIT, TYPE A |  |  | Was the conduit or drainage structure free of debris or water at the time of inspection? Debris or water should be removed to the extent that allows accurate measurements and to identify defects. |  | 0 |  |  | 0 | 10/1/2020 | Hydraulics
CA-Q-611-000.0 | CA-Q-611 | 611E56900 | 17" X 13" CONDUIT, TYPE A |  |  | For remote inspections performed with a crawler mounted camera, did the Contractor's inspector provide a certification from an independent testing facility stating conformance with SS902? |  | 0 |  |  | 0 | 10/1/2020 | Hydraulics
CA-Q-611-000.0 | CA-Q-611 | 611E56900 | 17" X 13" CONDUIT, TYPE A |  |  | For mandrel deflection testing, was a mandrel with fixed plates used and sized per Table 902.03? Adjustable mandrels are not allowed. Table 902.03 is based on nominal pipe size. |  | 0 |  |  | 0 | 10/1/2020 | Hydraulics
CA-Q-611-000.0 | CA-Q-611 | 611E56900 | 17" X 13" CONDUIT, TYPE A |  |  | Did the performance inspection verify if any surface settlements were visually present at the time of inspection? If so, the settlements should be noted as a defect and assessed by the independent registered engineer. (Photo Documentation Required) |  | 0 |  |  | 0 | 10/1/2020 | Hydraulics
CA-Q-611-000.0 | CA-Q-611 | 611E56900 | 17" X 13" CONDUIT, TYPE A |  |  | Was a performance report submitted for all conduit runs and drainage structures? Ensure that the performance report included a list of all defects and that the engineers evaluation addressed all defects. |  | 0 |  |  | 0 | 10/1/2020 | Hydraulics
CA-Q-611-000.0 | CA-Q-611 | 611E56900 | 17" X 13" CONDUIT, TYPE A |  |  | Were all joint gaps measured for each conduit run requiring a performance inspection? Review the video to ensure the gaps were measured appropriately. |  | 0 |  |  | 0 | 10/1/2020 | Hydraulics
CA-Q-611-000.0 | CA-Q-611 | 611E56900 | 17" X 13" CONDUIT, TYPE A |  |  | Was an evaluation performed of the performance inspection for each applicable conduit run and drainage structure? |  | 0 |  |  | 0 | 10/1/2020 | Hydraulics
CA-Q-611-000.0 | CA-Q-611 | 611E56900 | 17" X 13" CONDUIT, TYPE A |  |  | Was the performance report and inspection videos submitted on a portable hard drive or flash drive? CD submittals are not allowed. |  | 0 |  |  | 0 | 10/1/2020 | Hydraulics
CA-Q-611-000.0 | CA-Q-611 | 611E56900 | 17" X 13" CONDUIT, TYPE A |  |  | Did the performance report identify all of the defects and evaluate each defect if a repair is required? Tables 611.13 and 611.14 list defects requiring a repair. The registered engineer should list all defects and assess whether a repair is necessary. i.e. Cracks in concrete exceeding 0.1-inch require a repair. However, all cracks exceeding 0.01-inch should be listed as a defect and evaluated. |  | 0 |  |  | 0 | 10/1/2020 | Hydraulics
CA-Q-611-000.0 | CA-Q-611 | 611E56900 | 17" X 13" CONDUIT, TYPE A |  |  | Was a repair recommended by the evaluating engineer? If so, the recommended repair provided by the evaluating engineer should meet the proposed design service life of the conduit or drainage structure. The manufacture is also required to sign off on the repair method for the conduit or drainage structure. |  | 0 |  |  | 0 | 10/1/2020 | Hydraulics
CA-Q-611-000.0 | CA-Q-611 | 611E56900 | 17" X 13" CONDUIT, TYPE A |  |  | Did the conduit or drainage structure sign off on the evaluating engineer's recommended repair method? |  | 0 |  |  | 0 | 10/1/2020 | Hydraulics
CA-Q-611-000.0 | CA-Q-611 | 611E56900 | 17" X 13" CONDUIT, TYPE A |  |  | If a repair was performed by the Contractor, did the Contractor perform a second performance inspection and evaluation? |  | 0 |  |  | 0 | 10/1/2020 | Hydraulics
CA-Q-611-000.0 | CA-Q-611 | 611E57000 | 17" X 13" CONDUIT, TYPE D |  |  | Did the Contractor provide an installation plan for all conduits and drainage structures? Ensure that the Contractor used CA-P-1A and CA-P-3A as the installation plan. No generic installation plans are acceptable. |  | 0 |  |  | 0 | 10/1/2020 | Hydraulics
CA-Q-611-000.0 | CA-Q-611 | 611E57000 | 17" X 13" CONDUIT, TYPE D |  |  | Did the conduit manufacturer sign the CA-P-1A form and provide a certification? |  | 0 |  |  | 0 | 10/1/2020 | Hydraulics
CA-Q-611-000.0 | CA-Q-611 | 611E57000 | 17" X 13" CONDUIT, TYPE D |  |  | Is the conduit material listed in the installation plan appropriate for the Type? |  | 0 |  |  | 0 | 10/1/2020 | Hydraulics
CA-Q-611-000.0 | CA-Q-611 | 611E57000 | 17" X 13" CONDUIT, TYPE D |  |  | Does the Installation Plan detail the use of 703.11 Type 1, 2 or 3 for Bedding and Backfill? Ensure Granular Structural Backfill 703.11 is proposed for Structural Backfill to 12" above the conduit for all Type A, B and C conduits. |  | 0 |  |  | 0 | 10/1/2020 | Hydraulics
CA-Q-611-000.0 | CA-Q-611 | 611E57000 | 17" X 13" CONDUIT, TYPE D |  |  | Were the conduits visually inspected prior to installation? Note and photo any defects. Replace any damaged conduit or drainage structures. |  | 0 |  |  | 0 | 10/1/2020 | Hydraulics
CA-Q-611-000.0 | CA-Q-611 | 611E57000 | 17" X 13" CONDUIT, TYPE D |  |  | Did the Contractor follow the installation plan during construction, including material type, lift thickness, compaction? If not, a new installation plan, signed by the manufacturer is required. A Contractor may continue to work without the modified installation plan at their own risk. |  | 0 |  |  | 0 | 10/1/2020 | Hydraulics
CA-Q-611-000.0 | CA-Q-611 | 611E57000 | 17" X 13" CONDUIT, TYPE D |  |  | Did the Contractor maintain flows and drainage at all times during installation of the conduit? Document any flooding issues occurring during construction. (Photo Documentation Required) |  | 0 |  |  | 0 | 10/1/2020 | Hydraulics
CA-Q-611-000.0 | CA-Q-611 | 611E57000 | 17" X 13" CONDUIT, TYPE D |  |  | Is the Contractor filling out the most up to date CA-P-1 and CA-P-3 forms during installation of each conduit run and drainage structure? These forms are required to be submitted before the start of the next work day. Do not compensate for Work prior to receiving the completed inspection forms. |  | 0 |  |  | 0 | 10/1/2020 | Hydraulics
CA-Q-611-000.0 | CA-Q-611 | 611E57000 | 17" X 13" CONDUIT, TYPE D |  |  | Is the Contractor verifying conduit invert elevations and recording the invert elevations on the CA-P-1 form? Deviations from plan inverts beyond close conformance require Engineer approval. |  | 0 |  |  | 0 | 10/1/2020 | Hydraulics
CA-Q-611-000.0 | CA-Q-611 | 611E57000 | 17" X 13" CONDUIT, TYPE D |  |  | Are compaction tests being taken of the backfill and bedding material during installation? CA-P-1 and CA-P-3 forms should reference the appropriate compaction forms when applicable. Compaction testing is not required for #57 aggregate. |  | 0 |  |  | 0 | 10/1/2020 | Hydraulics
CA-Q-611-000.0 | CA-Q-611 | 611E57000 | 17" X 13" CONDUIT, TYPE D |  |  | Was Type A geotextile fabric required for the conduit or drainage structure installation? Type A geotextile fabric is required above all coarse aggregate backfill for the entire width of trench. Type A geotextile fabric is also required to wrap coarse aggregate below groundwater elevation. Note locations where groundwater was encountered. (Photo Documentation Required) |  | 0 |  |  | 0 | 10/1/2020 | Hydraulics
CA-Q-611-000.0 | CA-Q-611 | 611E57000 | 17" X 13" CONDUIT, TYPE D |  |  | Were conduits laid from outlet end to inlet? If not, document allowances from this requirement. (Photo Documentation Required) |  | 0 |  |  | 0 | 10/1/2020 | Hydraulics
CA-Q-611-000.0 | CA-Q-611 | 611E57000 | 17" X 13" CONDUIT, TYPE D |  |  | For metal conduits, were lifting devices that did not require a hole in the conduit used? |  | 0 |  |  | 0 | 10/1/2020 | Hydraulics
CA-Q-611-000.0 | CA-Q-611 | 611E57000 | 17" X 13" CONDUIT, TYPE D |  |  | For metal conduits, were cut ends treated with the appropriate protective coating? Protective coating should match the same coating used for the conduit. |  | 0 |  |  | 0 | 10/1/2020 | Hydraulics
CA-Q-611-000.0 | CA-Q-611 | 611E57000 | 17" X 13" CONDUIT, TYPE D |  |  | Was the conduit joined using appropriate methods described in 611.08 A.? |  | 0 |  |  | 0 | 10/1/2020 | Hydraulics
CA-Q-611-000.0 | CA-Q-611 | 611E57000 | 17" X 13" CONDUIT, TYPE D |  |  | For structural plate conduits with exterior coating waterproofing, was waterproofing coating appropriately applied in the limits of backfill? Ensure bolts and seems are completely sealed. Allow asphalt mastic material to dry 48 hours and tar base material 28 hours prior to placing backfill. |  | 0 |  |  | 0 | 10/1/2020 | Hydraulics
CA-Q-611-000.0 | CA-Q-611 | 611E57000 | 17" X 13" CONDUIT, TYPE D |  |  | For structural plate conduits with liner waterproofing, was liner placed according to the manufacturer's specifications? Ensure the extents of the liner extend a minimum 10-feet beyond the paved shoulder for entire width of trench. |  | 0 |  |  | 0 | 10/1/2020 | Hydraulics
CA-Q-611-000.0 | CA-Q-611 | 611E57000 | 17" X 13" CONDUIT, TYPE D |  |  | Were all lifting holes plugged with the appropriate method? Approved methods are per conduit manufacturer or as approved by the Engineer. |  | 0 |  |  | 0 | 10/1/2020 | Hydraulics
CA-Q-611-000.0 | CA-Q-611 | 611E57000 | 17" X 13" CONDUIT, TYPE D |  |  | Was the waterproofing membrane installed according to C&MS 512.08 G or H? |  | 0 |  |  | 0 | 10/1/2020 | Hydraulics
CA-Q-611-000.0 | CA-Q-611 | 611E57000 | 17" X 13" CONDUIT, TYPE D |  |  | Has a performance inspection been completed for all applicable conduit runs and drainage structures? The Contractor is required to notify the Engineer prior to performing all inspections. |  | 0 |  |  | 0 | 10/1/2020 | Hydraulics
CA-Q-611-000.0 | CA-Q-611 | 611E57000 | 17" X 13" CONDUIT, TYPE D |  |  | Have all conduits and drainage structures not requiring a performance inspection been visually inspected? Note any deficiencies prior to acceptance. (Photo Documentation Required) |  | 0 |  |  | 0 | 10/1/2020 | Hydraulics
CA-Q-611-000.0 | CA-Q-611 | 611E57000 | 17" X 13" CONDUIT, TYPE D |  |  | Were all the performance inspections video recorded? All performance inspections (remote and manual) require video recordings. |  | 0 |  |  | 0 | 10/1/2020 | Hydraulics
CA-Q-611-000.0 | CA-Q-611 | 611E57000 | 17" X 13" CONDUIT, TYPE D |  |  | Was the conduit or drainage structure free of debris or water at the time of inspection? Debris or water should be removed to the extent that allows accurate measurements and to identify defects. |  | 0 |  |  | 0 | 10/1/2020 | Hydraulics
CA-Q-611-000.0 | CA-Q-611 | 611E57000 | 17" X 13" CONDUIT, TYPE D |  |  | For remote inspections performed with a crawler mounted camera, did the Contractor's inspector provide a certification from an independent testing facility stating conformance with SS902? |  | 0 |  |  | 0 | 10/1/2020 | Hydraulics
CA-Q-611-000.0 | CA-Q-611 | 611E57000 | 17" X 13" CONDUIT, TYPE D |  |  | For mandrel deflection testing, was a mandrel with fixed plates used and sized per Table 902.03? Adjustable mandrels are not allowed. Table 902.03 is based on nominal pipe size. |  | 0 |  |  | 0 | 10/1/2020 | Hydraulics
CA-Q-611-000.0 | CA-Q-611 | 611E57000 | 17" X 13" CONDUIT, TYPE D |  |  | Did the performance inspection verify if any surface settlements were visually present at the time of inspection? If so, the settlements should be noted as a defect and assessed by the independent registered engineer. (Photo Documentation Required) |  | 0 |  |  | 0 | 10/1/2020 | Hydraulics
CA-Q-611-000.0 | CA-Q-611 | 611E57000 | 17" X 13" CONDUIT, TYPE D |  |  | Was a performance report submitted for all conduit runs and drainage structures? Ensure that the performance report included a list of all defects and that the engineers evaluation addressed all defects. |  | 0 |  |  | 0 | 10/1/2020 | Hydraulics
CA-Q-611-000.0 | CA-Q-611 | 611E57000 | 17" X 13" CONDUIT, TYPE D |  |  | Were all joint gaps measured for each conduit run requiring a performance inspection? Review the video to ensure the gaps were measured appropriately. |  | 0 |  |  | 0 | 10/1/2020 | Hydraulics
CA-Q-611-000.0 | CA-Q-611 | 611E57000 | 17" X 13" CONDUIT, TYPE D |  |  | Was an evaluation performed of the performance inspection for each applicable conduit run and drainage structure? |  | 0 |  |  | 0 | 10/1/2020 | Hydraulics
CA-Q-611-000.0 | CA-Q-611 | 611E57000 | 17" X 13" CONDUIT, TYPE D |  |  | Was the performance report and inspection videos submitted on a portable hard drive or flash drive? CD submittals are not allowed. |  | 0 |  |  | 0 | 10/1/2020 | Hydraulics
CA-Q-611-000.0 | CA-Q-611 | 611E57000 | 17" X 13" CONDUIT, TYPE D |  |  | Did the performance report identify all of the defects and evaluate each defect if a repair is required? Tables 611.13 and 611.14 list defects requiring a repair. The registered engineer should list all defects and assess whether a repair is necessary. i.e. Cracks in concrete exceeding 0.1-inch require a repair. However, all cracks exceeding 0.01-inch should be listed as a defect and evaluated. |  | 0 |  |  | 0 | 10/1/2020 | Hydraulics
CA-Q-611-000.0 | CA-Q-611 | 611E57000 | 17" X 13" CONDUIT, TYPE D |  |  | Was a repair recommended by the evaluating engineer? If so, the recommended repair provided by the evaluating engineer should meet the proposed design service life of the conduit or drainage structure. The manufacture is also required to sign off on the repair method for the conduit or drainage structure. |  | 0 |  |  | 0 | 10/1/2020 | Hydraulics
CA-Q-611-000.0 | CA-Q-611 | 611E57000 | 17" X 13" CONDUIT, TYPE D |  |  | Did the conduit or drainage structure sign off on the evaluating engineer's recommended repair method? |  | 0 |  |  | 0 | 10/1/2020 | Hydraulics
CA-Q-611-000.0 | CA-Q-611 | 611E57000 | 17" X 13" CONDUIT, TYPE D |  |  | If a repair was performed by the Contractor, did the Contractor perform a second performance inspection and evaluation? |  | 0 |  |  | 0 | 10/1/2020 | Hydraulics
CA-Q-611-000.0 | CA-Q-611 | 611E57001 | 17" X 13" CONDUIT, TYPE D, AS PER PLAN |  |  | Did the Contractor provide an installation plan for all conduits and drainage structures? Ensure that the Contractor used CA-P-1A and CA-P-3A as the installation plan. No generic installation plans are acceptable. |  | 0 |  |  | 0 | 10/1/2020 | Hydraulics
CA-Q-611-000.0 | CA-Q-611 | 611E57001 | 17" X 13" CONDUIT, TYPE D, AS PER PLAN |  |  | Did the conduit manufacturer sign the CA-P-1A form and provide a certification? |  | 0 |  |  | 0 | 10/1/2020 | Hydraulics
CA-Q-611-000.0 | CA-Q-611 | 611E57001 | 17" X 13" CONDUIT, TYPE D, AS PER PLAN |  |  | Is the conduit material listed in the installation plan appropriate for the Type? |  | 0 |  |  | 0 | 10/1/2020 | Hydraulics
CA-Q-611-000.0 | CA-Q-611 | 611E57001 | 17" X 13" CONDUIT, TYPE D, AS PER PLAN |  |  | Does the Installation Plan detail the use of 703.11 Type 1, 2 or 3 for Bedding and Backfill? Ensure Granular Structural Backfill 703.11 is proposed for Structural Backfill to 12" above the conduit for all Type A, B and C conduits. |  | 0 |  |  | 0 | 10/1/2020 | Hydraulics
CA-Q-611-000.0 | CA-Q-611 | 611E57001 | 17" X 13" CONDUIT, TYPE D, AS PER PLAN |  |  | Were the conduits visually inspected prior to installation? Note and photo any defects. Replace any damaged conduit or drainage structures. |  | 0 |  |  | 0 | 10/1/2020 | Hydraulics
CA-Q-611-000.0 | CA-Q-611 | 611E57001 | 17" X 13" CONDUIT, TYPE D, AS PER PLAN |  |  | Did the Contractor follow the installation plan during construction, including material type, lift thickness, compaction? If not, a new installation plan, signed by the manufacturer is required. A Contractor may continue to work without the modified installation plan at their own risk. |  | 0 |  |  | 0 | 10/1/2020 | Hydraulics
CA-Q-611-000.0 | CA-Q-611 | 611E57001 | 17" X 13" CONDUIT, TYPE D, AS PER PLAN |  |  | Did the Contractor maintain flows and drainage at all times during installation of the conduit? Document any flooding issues occurring during construction. (Photo Documentation Required) |  | 0 |  |  | 0 | 10/1/2020 | Hydraulics
CA-Q-611-000.0 | CA-Q-611 | 611E57001 | 17" X 13" CONDUIT, TYPE D, AS PER PLAN |  |  | Is the Contractor filling out the most up to date CA-P-1 and CA-P-3 forms during installation of each conduit run and drainage structure? These forms are required to be submitted before the start of the next work day. Do not compensate for Work prior to receiving the completed inspection forms. |  | 0 |  |  | 0 | 10/1/2020 | Hydraulics
CA-Q-611-000.0 | CA-Q-611 | 611E57001 | 17" X 13" CONDUIT, TYPE D, AS PER PLAN |  |  | Is the Contractor verifying conduit invert elevations and recording the invert elevations on the CA-P-1 form? Deviations from plan inverts beyond close conformance require Engineer approval. |  | 0 |  |  | 0 | 10/1/2020 | Hydraulics
CA-Q-611-000.0 | CA-Q-611 | 611E57001 | 17" X 13" CONDUIT, TYPE D, AS PER PLAN |  |  | Are compaction tests being taken of the backfill and bedding material during installation? CA-P-1 and CA-P-3 forms should reference the appropriate compaction forms when applicable. Compaction testing is not required for #57 aggregate. |  | 0 |  |  | 0 | 10/1/2020 | Hydraulics
CA-Q-611-000.0 | CA-Q-611 | 611E57001 | 17" X 13" CONDUIT, TYPE D, AS PER PLAN |  |  | Was Type A geotextile fabric required for the conduit or drainage structure installation? Type A geotextile fabric is required above all coarse aggregate backfill for the entire width of trench. Type A geotextile fabric is also required to wrap coarse aggregate below groundwater elevation. Note locations where groundwater was encountered. (Photo Documentation Required) |  | 0 |  |  | 0 | 10/1/2020 | Hydraulics
CA-Q-611-000.0 | CA-Q-611 | 611E57001 | 17" X 13" CONDUIT, TYPE D, AS PER PLAN |  |  | Were conduits laid from outlet end to inlet? If not, document allowances from this requirement. (Photo Documentation Required) |  | 0 |  |  | 0 | 10/1/2020 | Hydraulics
CA-Q-611-000.0 | CA-Q-611 | 611E57001 | 17" X 13" CONDUIT, TYPE D, AS PER PLAN |  |  | For metal conduits, were lifting devices that did not require a hole in the conduit used? |  | 0 |  |  | 0 | 10/1/2020 | Hydraulics
CA-Q-611-000.0 | CA-Q-611 | 611E57001 | 17" X 13" CONDUIT, TYPE D, AS PER PLAN |  |  | For metal conduits, were cut ends treated with the appropriate protective coating? Protective coating should match the same coating used for the conduit. |  | 0 |  |  | 0 | 10/1/2020 | Hydraulics
CA-Q-611-000.0 | CA-Q-611 | 611E57001 | 17" X 13" CONDUIT, TYPE D, AS PER PLAN |  |  | Was the conduit joined using appropriate methods described in 611.08 A.? |  | 0 |  |  | 0 | 10/1/2020 | Hydraulics
CA-Q-611-000.0 | CA-Q-611 | 611E57001 | 17" X 13" CONDUIT, TYPE D, AS PER PLAN |  |  | For structural plate conduits with exterior coating waterproofing, was waterproofing coating appropriately applied in the limits of backfill? Ensure bolts and seems are completely sealed. Allow asphalt mastic material to dry 48 hours and tar base material 28 hours prior to placing backfill. |  | 0 |  |  | 0 | 10/1/2020 | Hydraulics
CA-Q-611-000.0 | CA-Q-611 | 611E57001 | 17" X 13" CONDUIT, TYPE D, AS PER PLAN |  |  | For structural plate conduits with liner waterproofing, was liner placed according to the manufacturer's specifications? Ensure the extents of the liner extend a minimum 10-feet beyond the paved shoulder for entire width of trench. |  | 0 |  |  | 0 | 10/1/2020 | Hydraulics
CA-Q-611-000.0 | CA-Q-611 | 611E57001 | 17" X 13" CONDUIT, TYPE D, AS PER PLAN |  |  | Were all lifting holes plugged with the appropriate method? Approved methods are per conduit manufacturer or as approved by the Engineer. |  | 0 |  |  | 0 | 10/1/2020 | Hydraulics
CA-Q-611-000.0 | CA-Q-611 | 611E57001 | 17" X 13" CONDUIT, TYPE D, AS PER PLAN |  |  | Was the waterproofing membrane installed according to C&MS 512.08 G or H? |  | 0 |  |  | 0 | 10/1/2020 | Hydraulics
CA-Q-611-000.0 | CA-Q-611 | 611E57001 | 17" X 13" CONDUIT, TYPE D, AS PER PLAN |  |  | Has a performance inspection been completed for all applicable conduit runs and drainage structures? The Contractor is required to notify the Engineer prior to performing all inspections. |  | 0 |  |  | 0 | 10/1/2020 | Hydraulics
CA-Q-611-000.0 | CA-Q-611 | 611E57001 | 17" X 13" CONDUIT, TYPE D, AS PER PLAN |  |  | Have all conduits and drainage structures not requiring a performance inspection been visually inspected? Note any deficiencies prior to acceptance. (Photo Documentation Required) |  | 0 |  |  | 0 | 10/1/2020 | Hydraulics
CA-Q-611-000.0 | CA-Q-611 | 611E57001 | 17" X 13" CONDUIT, TYPE D, AS PER PLAN |  |  | Were all the performance inspections video recorded? All performance inspections (remote and manual) require video recordings. |  | 0 |  |  | 0 | 10/1/2020 | Hydraulics
CA-Q-611-000.0 | CA-Q-611 | 611E57001 | 17" X 13" CONDUIT, TYPE D, AS PER PLAN |  |  | Was the conduit or drainage structure free of debris or water at the time of inspection? Debris or water should be removed to the extent that allows accurate measurements and to identify defects. |  | 0 |  |  | 0 | 10/1/2020 | Hydraulics
CA-Q-611-000.0 | CA-Q-611 | 611E57001 | 17" X 13" CONDUIT, TYPE D, AS PER PLAN |  |  | For remote inspections performed with a crawler mounted camera, did the Contractor's inspector provide a certification from an independent testing facility stating conformance with SS902? |  | 0 |  |  | 0 | 10/1/2020 | Hydraulics
CA-Q-611-000.0 | CA-Q-611 | 611E57001 | 17" X 13" CONDUIT, TYPE D, AS PER PLAN |  |  | For mandrel deflection testing, was a mandrel with fixed plates used and sized per Table 902.03? Adjustable mandrels are not allowed. Table 902.03 is based on nominal pipe size. |  | 0 |  |  | 0 | 10/1/2020 | Hydraulics
CA-Q-611-000.0 | CA-Q-611 | 611E57001 | 17" X 13" CONDUIT, TYPE D, AS PER PLAN |  |  | Did the performance inspection verify if any surface settlements were visually present at the time of inspection? If so, the settlements should be noted as a defect and assessed by the independent registered engineer. (Photo Documentation Required) |  | 0 |  |  | 0 | 10/1/2020 | Hydraulics
CA-Q-611-000.0 | CA-Q-611 | 611E57001 | 17" X 13" CONDUIT, TYPE D, AS PER PLAN |  |  | Was a performance report submitted for all conduit runs and drainage structures? Ensure that the performance report included a list of all defects and that the engineers evaluation addressed all defects. |  | 0 |  |  | 0 | 10/1/2020 | Hydraulics
CA-Q-611-000.0 | CA-Q-611 | 611E57001 | 17" X 13" CONDUIT, TYPE D, AS PER PLAN |  |  | Were all joint gaps measured for each conduit run requiring a performance inspection? Review the video to ensure the gaps were measured appropriately. |  | 0 |  |  | 0 | 10/1/2020 | Hydraulics
CA-Q-611-000.0 | CA-Q-611 | 611E57001 | 17" X 13" CONDUIT, TYPE D, AS PER PLAN |  |  | Was an evaluation performed of the performance inspection for each applicable conduit run and drainage structure? |  | 0 |  |  | 0 | 10/1/2020 | Hydraulics
CA-Q-611-000.0 | CA-Q-611 | 611E57001 | 17" X 13" CONDUIT, TYPE D, AS PER PLAN |  |  | Was the performance report and inspection videos submitted on a portable hard drive or flash drive? CD submittals are not allowed. |  | 0 |  |  | 0 | 10/1/2020 | Hydraulics
CA-Q-611-000.0 | CA-Q-611 | 611E57001 | 17" X 13" CONDUIT, TYPE D, AS PER PLAN |  |  | Did the performance report identify all of the defects and evaluate each defect if a repair is required? Tables 611.13 and 611.14 list defects requiring a repair. The registered engineer should list all defects and assess whether a repair is necessary. i.e. Cracks in concrete exceeding 0.1-inch require a repair. However, all cracks exceeding 0.01-inch should be listed as a defect and evaluated. |  | 0 |  |  | 0 | 10/1/2020 | Hydraulics
CA-Q-611-000.0 | CA-Q-611 | 611E57001 | 17" X 13" CONDUIT, TYPE D, AS PER PLAN |  |  | Was a repair recommended by the evaluating engineer? If so, the recommended repair provided by the evaluating engineer should meet the proposed design service life of the conduit or drainage structure. The manufacture is also required to sign off on the repair method for the conduit or drainage structure. |  | 0 |  |  | 0 | 10/1/2020 | Hydraulics
CA-Q-611-000.0 | CA-Q-611 | 611E57001 | 17" X 13" CONDUIT, TYPE D, AS PER PLAN |  |  | Did the conduit or drainage structure sign off on the evaluating engineer's recommended repair method? |  | 0 |  |  | 0 | 10/1/2020 | Hydraulics
CA-Q-611-000.0 | CA-Q-611 | 611E57001 | 17" X 13" CONDUIT, TYPE D, AS PER PLAN |  |  | If a repair was performed by the Contractor, did the Contractor perform a second performance inspection and evaluation? |  | 0 |  |  | 0 | 10/1/2020 | Hydraulics
CA-Q-611-000.0 | CA-Q-611 | 611E57100 | 21" X 15" CONDUIT, TYPE A |  |  | Did the Contractor provide an installation plan for all conduits and drainage structures? Ensure that the Contractor used CA-P-1A and CA-P-3A as the installation plan. No generic installation plans are acceptable. |  | 0 |  |  | 0 | 10/1/2020 | Hydraulics
CA-Q-611-000.0 | CA-Q-611 | 611E57100 | 21" X 15" CONDUIT, TYPE A |  |  | Did the conduit manufacturer sign the CA-P-1A form and provide a certification? |  | 0 |  |  | 0 | 10/1/2020 | Hydraulics
CA-Q-611-000.0 | CA-Q-611 | 611E57100 | 21" X 15" CONDUIT, TYPE A |  |  | Is the conduit material listed in the installation plan appropriate for the Type? |  | 0 |  |  | 0 | 10/1/2020 | Hydraulics
CA-Q-611-000.0 | CA-Q-611 | 611E57100 | 21" X 15" CONDUIT, TYPE A |  |  | Does the Installation Plan detail the use of 703.11 Type 1, 2 or 3 for Bedding and Backfill? Ensure Granular Structural Backfill 703.11 is proposed for Structural Backfill to 12" above the conduit for all Type A, B and C conduits. |  | 0 |  |  | 0 | 10/1/2020 | Hydraulics
CA-Q-611-000.0 | CA-Q-611 | 611E57100 | 21" X 15" CONDUIT, TYPE A |  |  | Were the conduits visually inspected prior to installation? Note and photo any defects. Replace any damaged conduit or drainage structures. |  | 0 |  |  | 0 | 10/1/2020 | Hydraulics
CA-Q-611-000.0 | CA-Q-611 | 611E57100 | 21" X 15" CONDUIT, TYPE A |  |  | Did the Contractor follow the installation plan during construction, including material type, lift thickness, compaction? If not, a new installation plan, signed by the manufacturer is required. A Contractor may continue to work without the modified installation plan at their own risk. |  | 0 |  |  | 0 | 10/1/2020 | Hydraulics
CA-Q-611-000.0 | CA-Q-611 | 611E57100 | 21" X 15" CONDUIT, TYPE A |  |  | Did the Contractor maintain flows and drainage at all times during installation of the conduit? Document any flooding issues occurring during construction. (Photo Documentation Required) |  | 0 |  |  | 0 | 10/1/2020 | Hydraulics
CA-Q-611-000.0 | CA-Q-611 | 611E57100 | 21" X 15" CONDUIT, TYPE A |  |  | Is the Contractor filling out the most up to date CA-P-1 and CA-P-3 forms during installation of each conduit run and drainage structure? These forms are required to be submitted before the start of the next work day. Do not compensate for Work prior to receiving the completed inspection forms. |  | 0 |  |  | 0 | 10/1/2020 | Hydraulics
CA-Q-611-000.0 | CA-Q-611 | 611E57100 | 21" X 15" CONDUIT, TYPE A |  |  | Is the Contractor verifying conduit invert elevations and recording the invert elevations on the CA-P-1 form? Deviations from plan inverts beyond close conformance require Engineer approval. |  | 0 |  |  | 0 | 10/1/2020 | Hydraulics
CA-Q-611-000.0 | CA-Q-611 | 611E57100 | 21" X 15" CONDUIT, TYPE A |  |  | Are compaction tests being taken of the backfill and bedding material during installation? CA-P-1 and CA-P-3 forms should reference the appropriate compaction forms when applicable. Compaction testing is not required for #57 aggregate. |  | 0 |  |  | 0 | 10/1/2020 | Hydraulics
CA-Q-611-000.0 | CA-Q-611 | 611E57100 | 21" X 15" CONDUIT, TYPE A |  |  | Was Type A geotextile fabric required for the conduit or drainage structure installation? Type A geotextile fabric is required above all coarse aggregate backfill for the entire width of trench. Type A geotextile fabric is also required to wrap coarse aggregate below groundwater elevation. Note locations where groundwater was encountered. (Photo Documentation Required) |  | 0 |  |  | 0 | 10/1/2020 | Hydraulics
CA-Q-611-000.0 | CA-Q-611 | 611E57100 | 21" X 15" CONDUIT, TYPE A |  |  | Were conduits laid from outlet end to inlet? If not, document allowances from this requirement. (Photo Documentation Required) |  | 0 |  |  | 0 | 10/1/2020 | Hydraulics
CA-Q-611-000.0 | CA-Q-611 | 611E57100 | 21" X 15" CONDUIT, TYPE A |  |  | For metal conduits, were lifting devices that did not require a hole in the conduit used? |  | 0 |  |  | 0 | 10/1/2020 | Hydraulics
CA-Q-611-000.0 | CA-Q-611 | 611E57100 | 21" X 15" CONDUIT, TYPE A |  |  | For metal conduits, were cut ends treated with the appropriate protective coating? Protective coating should match the same coating used for the conduit. |  | 0 |  |  | 0 | 10/1/2020 | Hydraulics
CA-Q-611-000.0 | CA-Q-611 | 611E57100 | 21" X 15" CONDUIT, TYPE A |  |  | Was the conduit joined using appropriate methods described in 611.08 A.? |  | 0 |  |  | 0 | 10/1/2020 | Hydraulics
CA-Q-611-000.0 | CA-Q-611 | 611E57100 | 21" X 15" CONDUIT, TYPE A |  |  | For structural plate conduits with exterior coating waterproofing, was waterproofing coating appropriately applied in the limits of backfill? Ensure bolts and seems are completely sealed. Allow asphalt mastic material to dry 48 hours and tar base material 28 hours prior to placing backfill. |  | 0 |  |  | 0 | 10/1/2020 | Hydraulics
CA-Q-611-000.0 | CA-Q-611 | 611E57100 | 21" X 15" CONDUIT, TYPE A |  |  | For structural plate conduits with liner waterproofing, was liner placed according to the manufacturer's specifications? Ensure the extents of the liner extend a minimum 10-feet beyond the paved shoulder for entire width of trench. |  | 0 |  |  | 0 | 10/1/2020 | Hydraulics
CA-Q-611-000.0 | CA-Q-611 | 611E57100 | 21" X 15" CONDUIT, TYPE A |  |  | Were all lifting holes plugged with the appropriate method? Approved methods are per conduit manufacturer or as approved by the Engineer. |  | 0 |  |  | 0 | 10/1/2020 | Hydraulics
CA-Q-611-000.0 | CA-Q-611 | 611E57100 | 21" X 15" CONDUIT, TYPE A |  |  | Was the waterproofing membrane installed according to C&MS 512.08 G or H? |  | 0 |  |  | 0 | 10/1/2020 | Hydraulics
CA-Q-611-000.0 | CA-Q-611 | 611E57100 | 21" X 15" CONDUIT, TYPE A |  |  | Has a performance inspection been completed for all applicable conduit runs and drainage structures? The Contractor is required to notify the Engineer prior to performing all inspections. |  | 0 |  |  | 0 | 10/1/2020 | Hydraulics
CA-Q-611-000.0 | CA-Q-611 | 611E57100 | 21" X 15" CONDUIT, TYPE A |  |  | Have all conduits and drainage structures not requiring a performance inspection been visually inspected? Note any deficiencies prior to acceptance. (Photo Documentation Required) |  | 0 |  |  | 0 | 10/1/2020 | Hydraulics
CA-Q-611-000.0 | CA-Q-611 | 611E57100 | 21" X 15" CONDUIT, TYPE A |  |  | Were all the performance inspections video recorded? All performance inspections (remote and manual) require video recordings. |  | 0 |  |  | 0 | 10/1/2020 | Hydraulics
CA-Q-611-000.0 | CA-Q-611 | 611E57100 | 21" X 15" CONDUIT, TYPE A |  |  | Was the conduit or drainage structure free of debris or water at the time of inspection? Debris or water should be removed to the extent that allows accurate measurements and to identify defects. |  | 0 |  |  | 0 | 10/1/2020 | Hydraulics
CA-Q-611-000.0 | CA-Q-611 | 611E57100 | 21" X 15" CONDUIT, TYPE A |  |  | For remote inspections performed with a crawler mounted camera, did the Contractor's inspector provide a certification from an independent testing facility stating conformance with SS902? |  | 0 |  |  | 0 | 10/1/2020 | Hydraulics
CA-Q-611-000.0 | CA-Q-611 | 611E57100 | 21" X 15" CONDUIT, TYPE A |  |  | For mandrel deflection testing, was a mandrel with fixed plates used and sized per Table 902.03? Adjustable mandrels are not allowed. Table 902.03 is based on nominal pipe size. |  | 0 |  |  | 0 | 10/1/2020 | Hydraulics
CA-Q-611-000.0 | CA-Q-611 | 611E57100 | 21" X 15" CONDUIT, TYPE A |  |  | Did the performance inspection verify if any surface settlements were visually present at the time of inspection? If so, the settlements should be noted as a defect and assessed by the independent registered engineer. (Photo Documentation Required) |  | 0 |  |  | 0 | 10/1/2020 | Hydraulics
CA-Q-611-000.0 | CA-Q-611 | 611E57100 | 21" X 15" CONDUIT, TYPE A |  |  | Was a performance report submitted for all conduit runs and drainage structures? Ensure that the performance report included a list of all defects and that the engineers evaluation addressed all defects. |  | 0 |  |  | 0 | 10/1/2020 | Hydraulics
CA-Q-611-000.0 | CA-Q-611 | 611E57100 | 21" X 15" CONDUIT, TYPE A |  |  | Were all joint gaps measured for each conduit run requiring a performance inspection? Review the video to ensure the gaps were measured appropriately. |  | 0 |  |  | 0 | 10/1/2020 | Hydraulics
CA-Q-611-000.0 | CA-Q-611 | 611E57100 | 21" X 15" CONDUIT, TYPE A |  |  | Was an evaluation performed of the performance inspection for each applicable conduit run and drainage structure? |  | 0 |  |  | 0 | 10/1/2020 | Hydraulics
CA-Q-611-000.0 | CA-Q-611 | 611E57100 | 21" X 15" CONDUIT, TYPE A |  |  | Was the performance report and inspection videos submitted on a portable hard drive or flash drive? CD submittals are not allowed. |  | 0 |  |  | 0 | 10/1/2020 | Hydraulics
CA-Q-611-000.0 | CA-Q-611 | 611E57100 | 21" X 15" CONDUIT, TYPE A |  |  | Did the performance report identify all of the defects and evaluate each defect if a repair is required? Tables 611.13 and 611.14 list defects requiring a repair. The registered engineer should list all defects and assess whether a repair is necessary. i.e. Cracks in concrete exceeding 0.1-inch require a repair. However, all cracks exceeding 0.01-inch should be listed as a defect and evaluated. |  | 0 |  |  | 0 | 10/1/2020 | Hydraulics
CA-Q-611-000.0 | CA-Q-611 | 611E57100 | 21" X 15" CONDUIT, TYPE A |  |  | Was a repair recommended by the evaluating engineer? If so, the recommended repair provided by the evaluating engineer should meet the proposed design service life of the conduit or drainage structure. The manufacture is also required to sign off on the repair method for the conduit or drainage structure. |  | 0 |  |  | 0 | 10/1/2020 | Hydraulics
CA-Q-611-000.0 | CA-Q-611 | 611E57100 | 21" X 15" CONDUIT, TYPE A |  |  | Did the conduit or drainage structure sign off on the evaluating engineer's recommended repair method? |  | 0 |  |  | 0 | 10/1/2020 | Hydraulics
CA-Q-611-000.0 | CA-Q-611 | 611E57100 | 21" X 15" CONDUIT, TYPE A |  |  | If a repair was performed by the Contractor, did the Contractor perform a second performance inspection and evaluation? |  | 0 |  |  | 0 | 10/1/2020 | Hydraulics
CA-Q-611-000.0 | CA-Q-611 | 611E57200 | 24" X 18" CONDUIT, TYPE A |  |  | Did the Contractor provide an installation plan for all conduits and drainage structures? Ensure that the Contractor used CA-P-1A and CA-P-3A as the installation plan. No generic installation plans are acceptable. |  | 0 |  |  | 0 | 10/1/2020 | Hydraulics
CA-Q-611-000.0 | CA-Q-611 | 611E57200 | 24" X 18" CONDUIT, TYPE A |  |  | Did the conduit manufacturer sign the CA-P-1A form and provide a certification? |  | 0 |  |  | 0 | 10/1/2020 | Hydraulics
CA-Q-611-000.0 | CA-Q-611 | 611E57200 | 24" X 18" CONDUIT, TYPE A |  |  | Is the conduit material listed in the installation plan appropriate for the Type? |  | 0 |  |  | 0 | 10/1/2020 | Hydraulics
CA-Q-611-000.0 | CA-Q-611 | 611E57200 | 24" X 18" CONDUIT, TYPE A |  |  | Does the Installation Plan detail the use of 703.11 Type 1, 2 or 3 for Bedding and Backfill? Ensure Granular Structural Backfill 703.11 is proposed for Structural Backfill to 12" above the conduit for all Type A, B and C conduits. |  | 0 |  |  | 0 | 10/1/2020 | Hydraulics
CA-Q-611-000.0 | CA-Q-611 | 611E57200 | 24" X 18" CONDUIT, TYPE A |  |  | Were the conduits visually inspected prior to installation? Note and photo any defects. Replace any damaged conduit or drainage structures. |  | 0 |  |  | 0 | 10/1/2020 | Hydraulics
CA-Q-611-000.0 | CA-Q-611 | 611E57200 | 24" X 18" CONDUIT, TYPE A |  |  | Did the Contractor follow the installation plan during construction, including material type, lift thickness, compaction? If not, a new installation plan, signed by the manufacturer is required. A Contractor may continue to work without the modified installation plan at their own risk. |  | 0 |  |  | 0 | 10/1/2020 | Hydraulics
CA-Q-611-000.0 | CA-Q-611 | 611E57200 | 24" X 18" CONDUIT, TYPE A |  |  | Did the Contractor maintain flows and drainage at all times during installation of the conduit? Document any flooding issues occurring during construction. (Photo Documentation Required) |  | 0 |  |  | 0 | 10/1/2020 | Hydraulics
CA-Q-611-000.0 | CA-Q-611 | 611E57200 | 24" X 18" CONDUIT, TYPE A |  |  | Is the Contractor filling out the most up to date CA-P-1 and CA-P-3 forms during installation of each conduit run and drainage structure? These forms are required to be submitted before the start of the next work day. Do not compensate for Work prior to receiving the completed inspection forms. |  | 0 |  |  | 0 | 10/1/2020 | Hydraulics
CA-Q-611-000.0 | CA-Q-611 | 611E57200 | 24" X 18" CONDUIT, TYPE A |  |  | Is the Contractor verifying conduit invert elevations and recording the invert elevations on the CA-P-1 form? Deviations from plan inverts beyond close conformance require Engineer approval. |  | 0 |  |  | 0 | 10/1/2020 | Hydraulics
CA-Q-611-000.0 | CA-Q-611 | 611E57200 | 24" X 18" CONDUIT, TYPE A |  |  | Are compaction tests being taken of the backfill and bedding material during installation? CA-P-1 and CA-P-3 forms should reference the appropriate compaction forms when applicable. Compaction testing is not required for #57 aggregate. |  | 0 |  |  | 0 | 10/1/2020 | Hydraulics
CA-Q-611-000.0 | CA-Q-611 | 611E57200 | 24" X 18" CONDUIT, TYPE A |  |  | Was Type A geotextile fabric required for the conduit or drainage structure installation? Type A geotextile fabric is required above all coarse aggregate backfill for the entire width of trench. Type A geotextile fabric is also required to wrap coarse aggregate below groundwater elevation. Note locations where groundwater was encountered. (Photo Documentation Required) |  | 0 |  |  | 0 | 10/1/2020 | Hydraulics
CA-Q-611-000.0 | CA-Q-611 | 611E57200 | 24" X 18" CONDUIT, TYPE A |  |  | Were conduits laid from outlet end to inlet? If not, document allowances from this requirement. (Photo Documentation Required) |  | 0 |  |  | 0 | 10/1/2020 | Hydraulics
CA-Q-611-000.0 | CA-Q-611 | 611E57200 | 24" X 18" CONDUIT, TYPE A |  |  | For metal conduits, were lifting devices that did not require a hole in the conduit used? |  | 0 |  |  | 0 | 10/1/2020 | Hydraulics
CA-Q-611-000.0 | CA-Q-611 | 611E57200 | 24" X 18" CONDUIT, TYPE A |  |  | For metal conduits, were cut ends treated with the appropriate protective coating? Protective coating should match the same coating used for the conduit. |  | 0 |  |  | 0 | 10/1/2020 | Hydraulics
CA-Q-611-000.0 | CA-Q-611 | 611E57200 | 24" X 18" CONDUIT, TYPE A |  |  | Was the conduit joined using appropriate methods described in 611.08 A.? |  | 0 |  |  | 0 | 10/1/2020 | Hydraulics
CA-Q-611-000.0 | CA-Q-611 | 611E57200 | 24" X 18" CONDUIT, TYPE A |  |  | For structural plate conduits with exterior coating waterproofing, was waterproofing coating appropriately applied in the limits of backfill? Ensure bolts and seems are completely sealed. Allow asphalt mastic material to dry 48 hours and tar base material 28 hours prior to placing backfill. |  | 0 |  |  | 0 | 10/1/2020 | Hydraulics
CA-Q-611-000.0 | CA-Q-611 | 611E57200 | 24" X 18" CONDUIT, TYPE A |  |  | For structural plate conduits with liner waterproofing, was liner placed according to the manufacturer's specifications? Ensure the extents of the liner extend a minimum 10-feet beyond the paved shoulder for entire width of trench. |  | 0 |  |  | 0 | 10/1/2020 | Hydraulics
CA-Q-611-000.0 | CA-Q-611 | 611E57200 | 24" X 18" CONDUIT, TYPE A |  |  | Were all lifting holes plugged with the appropriate method? Approved methods are per conduit manufacturer or as approved by the Engineer. |  | 0 |  |  | 0 | 10/1/2020 | Hydraulics
CA-Q-611-000.0 | CA-Q-611 | 611E57200 | 24" X 18" CONDUIT, TYPE A |  |  | Was the waterproofing membrane installed according to C&MS 512.08 G or H? |  | 0 |  |  | 0 | 10/1/2020 | Hydraulics
CA-Q-611-000.0 | CA-Q-611 | 611E57200 | 24" X 18" CONDUIT, TYPE A |  |  | Has a performance inspection been completed for all applicable conduit runs and drainage structures? The Contractor is required to notify the Engineer prior to performing all inspections. |  | 0 |  |  | 0 | 10/1/2020 | Hydraulics
CA-Q-611-000.0 | CA-Q-611 | 611E57200 | 24" X 18" CONDUIT, TYPE A |  |  | Have all conduits and drainage structures not requiring a performance inspection been visually inspected? Note any deficiencies prior to acceptance. (Photo Documentation Required) |  | 0 |  |  | 0 | 10/1/2020 | Hydraulics
CA-Q-611-000.0 | CA-Q-611 | 611E57200 | 24" X 18" CONDUIT, TYPE A |  |  | Were all the performance inspections video recorded? All performance inspections (remote and manual) require video recordings. |  | 0 |  |  | 0 | 10/1/2020 | Hydraulics
CA-Q-611-000.0 | CA-Q-611 | 611E57200 | 24" X 18" CONDUIT, TYPE A |  |  | Was the conduit or drainage structure free of debris or water at the time of inspection? Debris or water should be removed to the extent that allows accurate measurements and to identify defects. |  | 0 |  |  | 0 | 10/1/2020 | Hydraulics
CA-Q-611-000.0 | CA-Q-611 | 611E57200 | 24" X 18" CONDUIT, TYPE A |  |  | For remote inspections performed with a crawler mounted camera, did the Contractor's inspector provide a certification from an independent testing facility stating conformance with SS902? |  | 0 |  |  | 0 | 10/1/2020 | Hydraulics
CA-Q-611-000.0 | CA-Q-611 | 611E57200 | 24" X 18" CONDUIT, TYPE A |  |  | For mandrel deflection testing, was a mandrel with fixed plates used and sized per Table 902.03? Adjustable mandrels are not allowed. Table 902.03 is based on nominal pipe size. |  | 0 |  |  | 0 | 10/1/2020 | Hydraulics
CA-Q-611-000.0 | CA-Q-611 | 611E57200 | 24" X 18" CONDUIT, TYPE A |  |  | Did the performance inspection verify if any surface settlements were visually present at the time of inspection? If so, the settlements should be noted as a defect and assessed by the independent registered engineer. (Photo Documentation Required) |  | 0 |  |  | 0 | 10/1/2020 | Hydraulics
CA-Q-611-000.0 | CA-Q-611 | 611E57200 | 24" X 18" CONDUIT, TYPE A |  |  | Was a performance report submitted for all conduit runs and drainage structures? Ensure that the performance report included a list of all defects and that the engineers evaluation addressed all defects. |  | 0 |  |  | 0 | 10/1/2020 | Hydraulics
CA-Q-611-000.0 | CA-Q-611 | 611E57200 | 24" X 18" CONDUIT, TYPE A |  |  | Were all joint gaps measured for each conduit run requiring a performance inspection? Review the video to ensure the gaps were measured appropriately. |  | 0 |  |  | 0 | 10/1/2020 | Hydraulics
CA-Q-611-000.0 | CA-Q-611 | 611E57200 | 24" X 18" CONDUIT, TYPE A |  |  | Was an evaluation performed of the performance inspection for each applicable conduit run and drainage structure? |  | 0 |  |  | 0 | 10/1/2020 | Hydraulics
CA-Q-611-000.0 | CA-Q-611 | 611E57200 | 24" X 18" CONDUIT, TYPE A |  |  | Was the performance report and inspection videos submitted on a portable hard drive or flash drive? CD submittals are not allowed. |  | 0 |  |  | 0 | 10/1/2020 | Hydraulics
CA-Q-611-000.0 | CA-Q-611 | 611E57200 | 24" X 18" CONDUIT, TYPE A |  |  | Did the performance report identify all of the defects and evaluate each defect if a repair is required? Tables 611.13 and 611.14 list defects requiring a repair. The registered engineer should list all defects and assess whether a repair is necessary. i.e. Cracks in concrete exceeding 0.1-inch require a repair. However, all cracks exceeding 0.01-inch should be listed as a defect and evaluated. |  | 0 |  |  | 0 | 10/1/2020 | Hydraulics
CA-Q-611-000.0 | CA-Q-611 | 611E57200 | 24" X 18" CONDUIT, TYPE A |  |  | Was a repair recommended by the evaluating engineer? If so, the recommended repair provided by the evaluating engineer should meet the proposed design service life of the conduit or drainage structure. The manufacture is also required to sign off on the repair method for the conduit or drainage structure. |  | 0 |  |  | 0 | 10/1/2020 | Hydraulics
CA-Q-611-000.0 | CA-Q-611 | 611E57200 | 24" X 18" CONDUIT, TYPE A |  |  | Did the conduit or drainage structure sign off on the evaluating engineer's recommended repair method? |  | 0 |  |  | 0 | 10/1/2020 | Hydraulics
CA-Q-611-000.0 | CA-Q-611 | 611E57200 | 24" X 18" CONDUIT, TYPE A |  |  | If a repair was performed by the Contractor, did the Contractor perform a second performance inspection and evaluation? |  | 0 |  |  | 0 | 10/1/2020 | Hydraulics
CA-Q-611-000.0 | CA-Q-611 | 611E57300 | 28" X 20" CONDUIT, TYPE A |  |  | Did the Contractor provide an installation plan for all conduits and drainage structures? Ensure that the Contractor used CA-P-1A and CA-P-3A as the installation plan. No generic installation plans are acceptable. |  | 0 |  |  | 0 | 10/1/2020 | Hydraulics
CA-Q-611-000.0 | CA-Q-611 | 611E57300 | 28" X 20" CONDUIT, TYPE A |  |  | Did the conduit manufacturer sign the CA-P-1A form and provide a certification? |  | 0 |  |  | 0 | 10/1/2020 | Hydraulics
CA-Q-611-000.0 | CA-Q-611 | 611E57300 | 28" X 20" CONDUIT, TYPE A |  |  | Is the conduit material listed in the installation plan appropriate for the Type? |  | 0 |  |  | 0 | 10/1/2020 | Hydraulics
CA-Q-611-000.0 | CA-Q-611 | 611E57300 | 28" X 20" CONDUIT, TYPE A |  |  | Does the Installation Plan detail the use of 703.11 Type 1, 2 or 3 for Bedding and Backfill? Ensure Granular Structural Backfill 703.11 is proposed for Structural Backfill to 12" above the conduit for all Type A, B and C conduits. |  | 0 |  |  | 0 | 10/1/2020 | Hydraulics
CA-Q-611-000.0 | CA-Q-611 | 611E57300 | 28" X 20" CONDUIT, TYPE A |  |  | Were the conduits visually inspected prior to installation? Note and photo any defects. Replace any damaged conduit or drainage structures. |  | 0 |  |  | 0 | 10/1/2020 | Hydraulics
CA-Q-611-000.0 | CA-Q-611 | 611E57300 | 28" X 20" CONDUIT, TYPE A |  |  | Did the Contractor follow the installation plan during construction, including material type, lift thickness, compaction? If not, a new installation plan, signed by the manufacturer is required. A Contractor may continue to work without the modified installation plan at their own risk. |  | 0 |  |  | 0 | 10/1/2020 | Hydraulics
CA-Q-611-000.0 | CA-Q-611 | 611E57300 | 28" X 20" CONDUIT, TYPE A |  |  | Did the Contractor maintain flows and drainage at all times during installation of the conduit? Document any flooding issues occurring during construction. (Photo Documentation Required) |  | 0 |  |  | 0 | 10/1/2020 | Hydraulics
CA-Q-611-000.0 | CA-Q-611 | 611E57300 | 28" X 20" CONDUIT, TYPE A |  |  | Is the Contractor filling out the most up to date CA-P-1 and CA-P-3 forms during installation of each conduit run and drainage structure? These forms are required to be submitted before the start of the next work day. Do not compensate for Work prior to receiving the completed inspection forms. |  | 0 |  |  | 0 | 10/1/2020 | Hydraulics
CA-Q-611-000.0 | CA-Q-611 | 611E57300 | 28" X 20" CONDUIT, TYPE A |  |  | Is the Contractor verifying conduit invert elevations and recording the invert elevations on the CA-P-1 form? Deviations from plan inverts beyond close conformance require Engineer approval. |  | 0 |  |  | 0 | 10/1/2020 | Hydraulics
CA-Q-611-000.0 | CA-Q-611 | 611E57300 | 28" X 20" CONDUIT, TYPE A |  |  | Are compaction tests being taken of the backfill and bedding material during installation? CA-P-1 and CA-P-3 forms should reference the appropriate compaction forms when applicable. Compaction testing is not required for #57 aggregate. |  | 0 |  |  | 0 | 10/1/2020 | Hydraulics
CA-Q-611-000.0 | CA-Q-611 | 611E57300 | 28" X 20" CONDUIT, TYPE A |  |  | Was Type A geotextile fabric required for the conduit or drainage structure installation? Type A geotextile fabric is required above all coarse aggregate backfill for the entire width of trench. Type A geotextile fabric is also required to wrap coarse aggregate below groundwater elevation. Note locations where groundwater was encountered. (Photo Documentation Required) |  | 0 |  |  | 0 | 10/1/2020 | Hydraulics
CA-Q-611-000.0 | CA-Q-611 | 611E57300 | 28" X 20" CONDUIT, TYPE A |  |  | Were conduits laid from outlet end to inlet? If not, document allowances from this requirement. (Photo Documentation Required) |  | 0 |  |  | 0 | 10/1/2020 | Hydraulics
CA-Q-611-000.0 | CA-Q-611 | 611E57300 | 28" X 20" CONDUIT, TYPE A |  |  | For metal conduits, were lifting devices that did not require a hole in the conduit used? |  | 0 |  |  | 0 | 10/1/2020 | Hydraulics
CA-Q-611-000.0 | CA-Q-611 | 611E57300 | 28" X 20" CONDUIT, TYPE A |  |  | For metal conduits, were cut ends treated with the appropriate protective coating? Protective coating should match the same coating used for the conduit. |  | 0 |  |  | 0 | 10/1/2020 | Hydraulics
CA-Q-611-000.0 | CA-Q-611 | 611E57300 | 28" X 20" CONDUIT, TYPE A |  |  | Was the conduit joined using appropriate methods described in 611.08 A.? |  | 0 |  |  | 0 | 10/1/2020 | Hydraulics
CA-Q-611-000.0 | CA-Q-611 | 611E57300 | 28" X 20" CONDUIT, TYPE A |  |  | For structural plate conduits with exterior coating waterproofing, was waterproofing coating appropriately applied in the limits of backfill? Ensure bolts and seems are completely sealed. Allow asphalt mastic material to dry 48 hours and tar base material 28 hours prior to placing backfill. |  | 0 |  |  | 0 | 10/1/2020 | Hydraulics
CA-Q-611-000.0 | CA-Q-611 | 611E57300 | 28" X 20" CONDUIT, TYPE A |  |  | For structural plate conduits with liner waterproofing, was liner placed according to the manufacturer's specifications? Ensure the extents of the liner extend a minimum 10-feet beyond the paved shoulder for entire width of trench. |  | 0 |  |  | 0 | 10/1/2020 | Hydraulics
CA-Q-611-000.0 | CA-Q-611 | 611E57300 | 28" X 20" CONDUIT, TYPE A |  |  | Were all lifting holes plugged with the appropriate method? Approved methods are per conduit manufacturer or as approved by the Engineer. |  | 0 |  |  | 0 | 10/1/2020 | Hydraulics
CA-Q-611-000.0 | CA-Q-611 | 611E57300 | 28" X 20" CONDUIT, TYPE A |  |  | Was the waterproofing membrane installed according to C&MS 512.08 G or H? |  | 0 |  |  | 0 | 10/1/2020 | Hydraulics
CA-Q-611-000.0 | CA-Q-611 | 611E57300 | 28" X 20" CONDUIT, TYPE A |  |  | Has a performance inspection been completed for all applicable conduit runs and drainage structures? The Contractor is required to notify the Engineer prior to performing all inspections. |  | 0 |  |  | 0 | 10/1/2020 | Hydraulics
CA-Q-611-000.0 | CA-Q-611 | 611E57300 | 28" X 20" CONDUIT, TYPE A |  |  | Have all conduits and drainage structures not requiring a performance inspection been visually inspected? Note any deficiencies prior to acceptance. (Photo Documentation Required) |  | 0 |  |  | 0 | 10/1/2020 | Hydraulics
CA-Q-611-000.0 | CA-Q-611 | 611E57300 | 28" X 20" CONDUIT, TYPE A |  |  | Were all the performance inspections video recorded? All performance inspections (remote and manual) require video recordings. |  | 0 |  |  | 0 | 10/1/2020 | Hydraulics
CA-Q-611-000.0 | CA-Q-611 | 611E57300 | 28" X 20" CONDUIT, TYPE A |  |  | Was the conduit or drainage structure free of debris or water at the time of inspection? Debris or water should be removed to the extent that allows accurate measurements and to identify defects. |  | 0 |  |  | 0 | 10/1/2020 | Hydraulics
CA-Q-611-000.0 | CA-Q-611 | 611E57300 | 28" X 20" CONDUIT, TYPE A |  |  | For remote inspections performed with a crawler mounted camera, did the Contractor's inspector provide a certification from an independent testing facility stating conformance with SS902? |  | 0 |  |  | 0 | 10/1/2020 | Hydraulics
CA-Q-611-000.0 | CA-Q-611 | 611E57300 | 28" X 20" CONDUIT, TYPE A |  |  | For mandrel deflection testing, was a mandrel with fixed plates used and sized per Table 902.03? Adjustable mandrels are not allowed. Table 902.03 is based on nominal pipe size. |  | 0 |  |  | 0 | 10/1/2020 | Hydraulics
CA-Q-611-000.0 | CA-Q-611 | 611E57300 | 28" X 20" CONDUIT, TYPE A |  |  | Did the performance inspection verify if any surface settlements were visually present at the time of inspection? If so, the settlements should be noted as a defect and assessed by the independent registered engineer. (Photo Documentation Required) |  | 0 |  |  | 0 | 10/1/2020 | Hydraulics
CA-Q-611-000.0 | CA-Q-611 | 611E57300 | 28" X 20" CONDUIT, TYPE A |  |  | Was a performance report submitted for all conduit runs and drainage structures? Ensure that the performance report included a list of all defects and that the engineers evaluation addressed all defects. |  | 0 |  |  | 0 | 10/1/2020 | Hydraulics
CA-Q-611-000.0 | CA-Q-611 | 611E57300 | 28" X 20" CONDUIT, TYPE A |  |  | Were all joint gaps measured for each conduit run requiring a performance inspection? Review the video to ensure the gaps were measured appropriately. |  | 0 |  |  | 0 | 10/1/2020 | Hydraulics
CA-Q-611-000.0 | CA-Q-611 | 611E57300 | 28" X 20" CONDUIT, TYPE A |  |  | Was an evaluation performed of the performance inspection for each applicable conduit run and drainage structure? |  | 0 |  |  | 0 | 10/1/2020 | Hydraulics
CA-Q-611-000.0 | CA-Q-611 | 611E57300 | 28" X 20" CONDUIT, TYPE A |  |  | Was the performance report and inspection videos submitted on a portable hard drive or flash drive? CD submittals are not allowed. |  | 0 |  |  | 0 | 10/1/2020 | Hydraulics
CA-Q-611-000.0 | CA-Q-611 | 611E57300 | 28" X 20" CONDUIT, TYPE A |  |  | Did the performance report identify all of the defects and evaluate each defect if a repair is required? Tables 611.13 and 611.14 list defects requiring a repair. The registered engineer should list all defects and assess whether a repair is necessary. i.e. Cracks in concrete exceeding 0.1-inch require a repair. However, all cracks exceeding 0.01-inch should be listed as a defect and evaluated. |  | 0 |  |  | 0 | 10/1/2020 | Hydraulics
CA-Q-611-000.0 | CA-Q-611 | 611E57300 | 28" X 20" CONDUIT, TYPE A |  |  | Was a repair recommended by the evaluating engineer? If so, the recommended repair provided by the evaluating engineer should meet the proposed design service life of the conduit or drainage structure. The manufacture is also required to sign off on the repair method for the conduit or drainage structure. |  | 0 |  |  | 0 | 10/1/2020 | Hydraulics
CA-Q-611-000.0 | CA-Q-611 | 611E57300 | 28" X 20" CONDUIT, TYPE A |  |  | Did the conduit or drainage structure sign off on the evaluating engineer's recommended repair method? |  | 0 |  |  | 0 | 10/1/2020 | Hydraulics
CA-Q-611-000.0 | CA-Q-611 | 611E57300 | 28" X 20" CONDUIT, TYPE A |  |  | If a repair was performed by the Contractor, did the Contractor perform a second performance inspection and evaluation? |  | 0 |  |  | 0 | 10/1/2020 | Hydraulics
CA-Q-611-000.0 | CA-Q-611 | 611E57308 | 28" X 20" CONDUIT, TYPE D |  |  | Did the Contractor provide an installation plan for all conduits and drainage structures? Ensure that the Contractor used CA-P-1A and CA-P-3A as the installation plan. No generic installation plans are acceptable. |  | 0 |  |  | 0 | 10/1/2020 | Hydraulics
CA-Q-611-000.0 | CA-Q-611 | 611E57308 | 28" X 20" CONDUIT, TYPE D |  |  | Did the conduit manufacturer sign the CA-P-1A form and provide a certification? |  | 0 |  |  | 0 | 10/1/2020 | Hydraulics
CA-Q-611-000.0 | CA-Q-611 | 611E57308 | 28" X 20" CONDUIT, TYPE D |  |  | Is the conduit material listed in the installation plan appropriate for the Type? |  | 0 |  |  | 0 | 10/1/2020 | Hydraulics
CA-Q-611-000.0 | CA-Q-611 | 611E57308 | 28" X 20" CONDUIT, TYPE D |  |  | Does the Installation Plan detail the use of 703.11 Type 1, 2 or 3 for Bedding and Backfill? Ensure Granular Structural Backfill 703.11 is proposed for Structural Backfill to 12" above the conduit for all Type A, B and C conduits. |  | 0 |  |  | 0 | 10/1/2020 | Hydraulics
CA-Q-611-000.0 | CA-Q-611 | 611E57308 | 28" X 20" CONDUIT, TYPE D |  |  | Were the conduits visually inspected prior to installation? Note and photo any defects. Replace any damaged conduit or drainage structures. |  | 0 |  |  | 0 | 10/1/2020 | Hydraulics
CA-Q-611-000.0 | CA-Q-611 | 611E57308 | 28" X 20" CONDUIT, TYPE D |  |  | Did the Contractor follow the installation plan during construction, including material type, lift thickness, compaction? If not, a new installation plan, signed by the manufacturer is required. A Contractor may continue to work without the modified installation plan at their own risk. |  | 0 |  |  | 0 | 10/1/2020 | Hydraulics
CA-Q-611-000.0 | CA-Q-611 | 611E57308 | 28" X 20" CONDUIT, TYPE D |  |  | Did the Contractor maintain flows and drainage at all times during installation of the conduit? Document any flooding issues occurring during construction. (Photo Documentation Required) |  | 0 |  |  | 0 | 10/1/2020 | Hydraulics
CA-Q-611-000.0 | CA-Q-611 | 611E57308 | 28" X 20" CONDUIT, TYPE D |  |  | Is the Contractor filling out the most up to date CA-P-1 and CA-P-3 forms during installation of each conduit run and drainage structure? These forms are required to be submitted before the start of the next work day. Do not compensate for Work prior to receiving the completed inspection forms. |  | 0 |  |  | 0 | 10/1/2020 | Hydraulics
CA-Q-611-000.0 | CA-Q-611 | 611E57308 | 28" X 20" CONDUIT, TYPE D |  |  | Is the Contractor verifying conduit invert elevations and recording the invert elevations on the CA-P-1 form? Deviations from plan inverts beyond close conformance require Engineer approval. |  | 0 |  |  | 0 | 10/1/2020 | Hydraulics
CA-Q-611-000.0 | CA-Q-611 | 611E57308 | 28" X 20" CONDUIT, TYPE D |  |  | Are compaction tests being taken of the backfill and bedding material during installation? CA-P-1 and CA-P-3 forms should reference the appropriate compaction forms when applicable. Compaction testing is not required for #57 aggregate. |  | 0 |  |  | 0 | 10/1/2020 | Hydraulics
CA-Q-611-000.0 | CA-Q-611 | 611E57308 | 28" X 20" CONDUIT, TYPE D |  |  | Was Type A geotextile fabric required for the conduit or drainage structure installation? Type A geotextile fabric is required above all coarse aggregate backfill for the entire width of trench. Type A geotextile fabric is also required to wrap coarse aggregate below groundwater elevation. Note locations where groundwater was encountered. (Photo Documentation Required) |  | 0 |  |  | 0 | 10/1/2020 | Hydraulics
CA-Q-611-000.0 | CA-Q-611 | 611E57308 | 28" X 20" CONDUIT, TYPE D |  |  | Were conduits laid from outlet end to inlet? If not, document allowances from this requirement. (Photo Documentation Required) |  | 0 |  |  | 0 | 10/1/2020 | Hydraulics
CA-Q-611-000.0 | CA-Q-611 | 611E57308 | 28" X 20" CONDUIT, TYPE D |  |  | For metal conduits, were lifting devices that did not require a hole in the conduit used? |  | 0 |  |  | 0 | 10/1/2020 | Hydraulics
CA-Q-611-000.0 | CA-Q-611 | 611E57308 | 28" X 20" CONDUIT, TYPE D |  |  | For metal conduits, were cut ends treated with the appropriate protective coating? Protective coating should match the same coating used for the conduit. |  | 0 |  |  | 0 | 10/1/2020 | Hydraulics
CA-Q-611-000.0 | CA-Q-611 | 611E57308 | 28" X 20" CONDUIT, TYPE D |  |  | Was the conduit joined using appropriate methods described in 611.08 A.? |  | 0 |  |  | 0 | 10/1/2020 | Hydraulics
CA-Q-611-000.0 | CA-Q-611 | 611E57308 | 28" X 20" CONDUIT, TYPE D |  |  | For structural plate conduits with exterior coating waterproofing, was waterproofing coating appropriately applied in the limits of backfill? Ensure bolts and seems are completely sealed. Allow asphalt mastic material to dry 48 hours and tar base material 28 hours prior to placing backfill. |  | 0 |  |  | 0 | 10/1/2020 | Hydraulics
CA-Q-611-000.0 | CA-Q-611 | 611E57308 | 28" X 20" CONDUIT, TYPE D |  |  | For structural plate conduits with liner waterproofing, was liner placed according to the manufacturer's specifications? Ensure the extents of the liner extend a minimum 10-feet beyond the paved shoulder for entire width of trench. |  | 0 |  |  | 0 | 10/1/2020 | Hydraulics
CA-Q-611-000.0 | CA-Q-611 | 611E57308 | 28" X 20" CONDUIT, TYPE D |  |  | Were all lifting holes plugged with the appropriate method? Approved methods are per conduit manufacturer or as approved by the Engineer. |  | 0 |  |  | 0 | 10/1/2020 | Hydraulics
CA-Q-611-000.0 | CA-Q-611 | 611E57308 | 28" X 20" CONDUIT, TYPE D |  |  | Was the waterproofing membrane installed according to C&MS 512.08 G or H? |  | 0 |  |  | 0 | 10/1/2020 | Hydraulics
CA-Q-611-000.0 | CA-Q-611 | 611E57308 | 28" X 20" CONDUIT, TYPE D |  |  | Has a performance inspection been completed for all applicable conduit runs and drainage structures? The Contractor is required to notify the Engineer prior to performing all inspections. |  | 0 |  |  | 0 | 10/1/2020 | Hydraulics
CA-Q-611-000.0 | CA-Q-611 | 611E57308 | 28" X 20" CONDUIT, TYPE D |  |  | Have all conduits and drainage structures not requiring a performance inspection been visually inspected? Note any deficiencies prior to acceptance. (Photo Documentation Required) |  | 0 |  |  | 0 | 10/1/2020 | Hydraulics
CA-Q-611-000.0 | CA-Q-611 | 611E57308 | 28" X 20" CONDUIT, TYPE D |  |  | Were all the performance inspections video recorded? All performance inspections (remote and manual) require video recordings. |  | 0 |  |  | 0 | 10/1/2020 | Hydraulics
CA-Q-611-000.0 | CA-Q-611 | 611E57308 | 28" X 20" CONDUIT, TYPE D |  |  | Was the conduit or drainage structure free of debris or water at the time of inspection? Debris or water should be removed to the extent that allows accurate measurements and to identify defects. |  | 0 |  |  | 0 | 10/1/2020 | Hydraulics
CA-Q-611-000.0 | CA-Q-611 | 611E57308 | 28" X 20" CONDUIT, TYPE D |  |  | For remote inspections performed with a crawler mounted camera, did the Contractor's inspector provide a certification from an independent testing facility stating conformance with SS902? |  | 0 |  |  | 0 | 10/1/2020 | Hydraulics
CA-Q-611-000.0 | CA-Q-611 | 611E57308 | 28" X 20" CONDUIT, TYPE D |  |  | For mandrel deflection testing, was a mandrel with fixed plates used and sized per Table 902.03? Adjustable mandrels are not allowed. Table 902.03 is based on nominal pipe size. |  | 0 |  |  | 0 | 10/1/2020 | Hydraulics
CA-Q-611-000.0 | CA-Q-611 | 611E57308 | 28" X 20" CONDUIT, TYPE D |  |  | Did the performance inspection verify if any surface settlements were visually present at the time of inspection? If so, the settlements should be noted as a defect and assessed by the independent registered engineer. (Photo Documentation Required) |  | 0 |  |  | 0 | 10/1/2020 | Hydraulics
CA-Q-611-000.0 | CA-Q-611 | 611E57308 | 28" X 20" CONDUIT, TYPE D |  |  | Was a performance report submitted for all conduit runs and drainage structures? Ensure that the performance report included a list of all defects and that the engineers evaluation addressed all defects. |  | 0 |  |  | 0 | 10/1/2020 | Hydraulics
CA-Q-611-000.0 | CA-Q-611 | 611E57308 | 28" X 20" CONDUIT, TYPE D |  |  | Were all joint gaps measured for each conduit run requiring a performance inspection? Review the video to ensure the gaps were measured appropriately. |  | 0 |  |  | 0 | 10/1/2020 | Hydraulics
CA-Q-611-000.0 | CA-Q-611 | 611E57308 | 28" X 20" CONDUIT, TYPE D |  |  | Was an evaluation performed of the performance inspection for each applicable conduit run and drainage structure? |  | 0 |  |  | 0 | 10/1/2020 | Hydraulics
CA-Q-611-000.0 | CA-Q-611 | 611E57308 | 28" X 20" CONDUIT, TYPE D |  |  | Was the performance report and inspection videos submitted on a portable hard drive or flash drive? CD submittals are not allowed. |  | 0 |  |  | 0 | 10/1/2020 | Hydraulics
CA-Q-611-000.0 | CA-Q-611 | 611E57308 | 28" X 20" CONDUIT, TYPE D |  |  | Did the performance report identify all of the defects and evaluate each defect if a repair is required? Tables 611.13 and 611.14 list defects requiring a repair. The registered engineer should list all defects and assess whether a repair is necessary. i.e. Cracks in concrete exceeding 0.1-inch require a repair. However, all cracks exceeding 0.01-inch should be listed as a defect and evaluated. |  | 0 |  |  | 0 | 10/1/2020 | Hydraulics
CA-Q-611-000.0 | CA-Q-611 | 611E57308 | 28" X 20" CONDUIT, TYPE D |  |  | Was a repair recommended by the evaluating engineer? If so, the recommended repair provided by the evaluating engineer should meet the proposed design service life of the conduit or drainage structure. The manufacture is also required to sign off on the repair method for the conduit or drainage structure. |  | 0 |  |  | 0 | 10/1/2020 | Hydraulics
CA-Q-611-000.0 | CA-Q-611 | 611E57308 | 28" X 20" CONDUIT, TYPE D |  |  | Did the conduit or drainage structure sign off on the evaluating engineer's recommended repair method? |  | 0 |  |  | 0 | 10/1/2020 | Hydraulics
CA-Q-611-000.0 | CA-Q-611 | 611E57308 | 28" X 20" CONDUIT, TYPE D |  |  | If a repair was performed by the Contractor, did the Contractor perform a second performance inspection and evaluation? |  | 0 |  |  | 0 | 10/1/2020 | Hydraulics
CA-Q-611-000.0 | CA-Q-611 | 611E57400 | 35" X 24" CONDUIT, TYPE A |  |  | Did the Contractor provide an installation plan for all conduits and drainage structures? Ensure that the Contractor used CA-P-1A and CA-P-3A as the installation plan. No generic installation plans are acceptable. |  | 0 |  |  | 0 | 10/1/2020 | Hydraulics
CA-Q-611-000.0 | CA-Q-611 | 611E57400 | 35" X 24" CONDUIT, TYPE A |  |  | Did the conduit manufacturer sign the CA-P-1A form and provide a certification? |  | 0 |  |  | 0 | 10/1/2020 | Hydraulics
CA-Q-611-000.0 | CA-Q-611 | 611E57400 | 35" X 24" CONDUIT, TYPE A |  |  | Is the conduit material listed in the installation plan appropriate for the Type? |  | 0 |  |  | 0 | 10/1/2020 | Hydraulics
CA-Q-611-000.0 | CA-Q-611 | 611E57400 | 35" X 24" CONDUIT, TYPE A |  |  | Does the Installation Plan detail the use of 703.11 Type 1, 2 or 3 for Bedding and Backfill? Ensure Granular Structural Backfill 703.11 is proposed for Structural Backfill to 12" above the conduit for all Type A, B and C conduits. |  | 0 |  |  | 0 | 10/1/2020 | Hydraulics
CA-Q-611-000.0 | CA-Q-611 | 611E57400 | 35" X 24" CONDUIT, TYPE A |  |  | Were the conduits visually inspected prior to installation? Note and photo any defects. Replace any damaged conduit or drainage structures. |  | 0 |  |  | 0 | 10/1/2020 | Hydraulics
CA-Q-611-000.0 | CA-Q-611 | 611E57400 | 35" X 24" CONDUIT, TYPE A |  |  | Did the Contractor follow the installation plan during construction, including material type, lift thickness, compaction? If not, a new installation plan, signed by the manufacturer is required. A Contractor may continue to work without the modified installation plan at their own risk. |  | 0 |  |  | 0 | 10/1/2020 | Hydraulics
CA-Q-611-000.0 | CA-Q-611 | 611E57400 | 35" X 24" CONDUIT, TYPE A |  |  | Did the Contractor maintain flows and drainage at all times during installation of the conduit? Document any flooding issues occurring during construction. (Photo Documentation Required) |  | 0 |  |  | 0 | 10/1/2020 | Hydraulics
CA-Q-611-000.0 | CA-Q-611 | 611E57400 | 35" X 24" CONDUIT, TYPE A |  |  | Is the Contractor filling out the most up to date CA-P-1 and CA-P-3 forms during installation of each conduit run and drainage structure? These forms are required to be submitted before the start of the next work day. Do not compensate for Work prior to receiving the completed inspection forms. |  | 0 |  |  | 0 | 10/1/2020 | Hydraulics
CA-Q-611-000.0 | CA-Q-611 | 611E57400 | 35" X 24" CONDUIT, TYPE A |  |  | Is the Contractor verifying conduit invert elevations and recording the invert elevations on the CA-P-1 form? Deviations from plan inverts beyond close conformance require Engineer approval. |  | 0 |  |  | 0 | 10/1/2020 | Hydraulics
CA-Q-611-000.0 | CA-Q-611 | 611E57400 | 35" X 24" CONDUIT, TYPE A |  |  | Are compaction tests being taken of the backfill and bedding material during installation? CA-P-1 and CA-P-3 forms should reference the appropriate compaction forms when applicable. Compaction testing is not required for #57 aggregate. |  | 0 |  |  | 0 | 10/1/2020 | Hydraulics
CA-Q-611-000.0 | CA-Q-611 | 611E57400 | 35" X 24" CONDUIT, TYPE A |  |  | Was Type A geotextile fabric required for the conduit or drainage structure installation? Type A geotextile fabric is required above all coarse aggregate backfill for the entire width of trench. Type A geotextile fabric is also required to wrap coarse aggregate below groundwater elevation. Note locations where groundwater was encountered. (Photo Documentation Required) |  | 0 |  |  | 0 | 10/1/2020 | Hydraulics
CA-Q-611-000.0 | CA-Q-611 | 611E57400 | 35" X 24" CONDUIT, TYPE A |  |  | Were conduits laid from outlet end to inlet? If not, document allowances from this requirement. (Photo Documentation Required) |  | 0 |  |  | 0 | 10/1/2020 | Hydraulics
CA-Q-611-000.0 | CA-Q-611 | 611E57400 | 35" X 24" CONDUIT, TYPE A |  |  | For metal conduits, were lifting devices that did not require a hole in the conduit used? |  | 0 |  |  | 0 | 10/1/2020 | Hydraulics
CA-Q-611-000.0 | CA-Q-611 | 611E57400 | 35" X 24" CONDUIT, TYPE A |  |  | For metal conduits, were cut ends treated with the appropriate protective coating? Protective coating should match the same coating used for the conduit. |  | 0 |  |  | 0 | 10/1/2020 | Hydraulics
CA-Q-611-000.0 | CA-Q-611 | 611E57400 | 35" X 24" CONDUIT, TYPE A |  |  | Was the conduit joined using appropriate methods described in 611.08 A.? |  | 0 |  |  | 0 | 10/1/2020 | Hydraulics
CA-Q-611-000.0 | CA-Q-611 | 611E57400 | 35" X 24" CONDUIT, TYPE A |  |  | For structural plate conduits with exterior coating waterproofing, was waterproofing coating appropriately applied in the limits of backfill? Ensure bolts and seems are completely sealed. Allow asphalt mastic material to dry 48 hours and tar base material 28 hours prior to placing backfill. |  | 0 |  |  | 0 | 10/1/2020 | Hydraulics
CA-Q-611-000.0 | CA-Q-611 | 611E57400 | 35" X 24" CONDUIT, TYPE A |  |  | For structural plate conduits with liner waterproofing, was liner placed according to the manufacturer's specifications? Ensure the extents of the liner extend a minimum 10-feet beyond the paved shoulder for entire width of trench. |  | 0 |  |  | 0 | 10/1/2020 | Hydraulics
CA-Q-611-000.0 | CA-Q-611 | 611E57400 | 35" X 24" CONDUIT, TYPE A |  |  | Were all lifting holes plugged with the appropriate method? Approved methods are per conduit manufacturer or as approved by the Engineer. |  | 0 |  |  | 0 | 10/1/2020 | Hydraulics
CA-Q-611-000.0 | CA-Q-611 | 611E57400 | 35" X 24" CONDUIT, TYPE A |  |  | Was the waterproofing membrane installed according to C&MS 512.08 G or H? |  | 0 |  |  | 0 | 10/1/2020 | Hydraulics
CA-Q-611-000.0 | CA-Q-611 | 611E57400 | 35" X 24" CONDUIT, TYPE A |  |  | Has a performance inspection been completed for all applicable conduit runs and drainage structures? The Contractor is required to notify the Engineer prior to performing all inspections. |  | 0 |  |  | 0 | 10/1/2020 | Hydraulics
CA-Q-611-000.0 | CA-Q-611 | 611E57400 | 35" X 24" CONDUIT, TYPE A |  |  | Have all conduits and drainage structures not requiring a performance inspection been visually inspected? Note any deficiencies prior to acceptance. (Photo Documentation Required) |  | 0 |  |  | 0 | 10/1/2020 | Hydraulics
CA-Q-611-000.0 | CA-Q-611 | 611E57400 | 35" X 24" CONDUIT, TYPE A |  |  | Were all the performance inspections video recorded? All performance inspections (remote and manual) require video recordings. |  | 0 |  |  | 0 | 10/1/2020 | Hydraulics
CA-Q-611-000.0 | CA-Q-611 | 611E57400 | 35" X 24" CONDUIT, TYPE A |  |  | Was the conduit or drainage structure free of debris or water at the time of inspection? Debris or water should be removed to the extent that allows accurate measurements and to identify defects. |  | 0 |  |  | 0 | 10/1/2020 | Hydraulics
CA-Q-611-000.0 | CA-Q-611 | 611E57400 | 35" X 24" CONDUIT, TYPE A |  |  | For remote inspections performed with a crawler mounted camera, did the Contractor's inspector provide a certification from an independent testing facility stating conformance with SS902? |  | 0 |  |  | 0 | 10/1/2020 | Hydraulics
CA-Q-611-000.0 | CA-Q-611 | 611E57400 | 35" X 24" CONDUIT, TYPE A |  |  | For mandrel deflection testing, was a mandrel with fixed plates used and sized per Table 902.03? Adjustable mandrels are not allowed. Table 902.03 is based on nominal pipe size. |  | 0 |  |  | 0 | 10/1/2020 | Hydraulics
CA-Q-611-000.0 | CA-Q-611 | 611E57400 | 35" X 24" CONDUIT, TYPE A |  |  | Did the performance inspection verify if any surface settlements were visually present at the time of inspection? If so, the settlements should be noted as a defect and assessed by the independent registered engineer. (Photo Documentation Required) |  | 0 |  |  | 0 | 10/1/2020 | Hydraulics
CA-Q-611-000.0 | CA-Q-611 | 611E57400 | 35" X 24" CONDUIT, TYPE A |  |  | Was a performance report submitted for all conduit runs and drainage structures? Ensure that the performance report included a list of all defects and that the engineers evaluation addressed all defects. |  | 0 |  |  | 0 | 10/1/2020 | Hydraulics
CA-Q-611-000.0 | CA-Q-611 | 611E57400 | 35" X 24" CONDUIT, TYPE A |  |  | Were all joint gaps measured for each conduit run requiring a performance inspection? Review the video to ensure the gaps were measured appropriately. |  | 0 |  |  | 0 | 10/1/2020 | Hydraulics
CA-Q-611-000.0 | CA-Q-611 | 611E57400 | 35" X 24" CONDUIT, TYPE A |  |  | Was an evaluation performed of the performance inspection for each applicable conduit run and drainage structure? |  | 0 |  |  | 0 | 10/1/2020 | Hydraulics
CA-Q-611-000.0 | CA-Q-611 | 611E57400 | 35" X 24" CONDUIT, TYPE A |  |  | Was the performance report and inspection videos submitted on a portable hard drive or flash drive? CD submittals are not allowed. |  | 0 |  |  | 0 | 10/1/2020 | Hydraulics
CA-Q-611-000.0 | CA-Q-611 | 611E57400 | 35" X 24" CONDUIT, TYPE A |  |  | Did the performance report identify all of the defects and evaluate each defect if a repair is required? Tables 611.13 and 611.14 list defects requiring a repair. The registered engineer should list all defects and assess whether a repair is necessary. i.e. Cracks in concrete exceeding 0.1-inch require a repair. However, all cracks exceeding 0.01-inch should be listed as a defect and evaluated. |  | 0 |  |  | 0 | 10/1/2020 | Hydraulics
CA-Q-611-000.0 | CA-Q-611 | 611E57400 | 35" X 24" CONDUIT, TYPE A |  |  | Was a repair recommended by the evaluating engineer? If so, the recommended repair provided by the evaluating engineer should meet the proposed design service life of the conduit or drainage structure. The manufacture is also required to sign off on the repair method for the conduit or drainage structure. |  | 0 |  |  | 0 | 10/1/2020 | Hydraulics
CA-Q-611-000.0 | CA-Q-611 | 611E57400 | 35" X 24" CONDUIT, TYPE A |  |  | Did the conduit or drainage structure sign off on the evaluating engineer's recommended repair method? |  | 0 |  |  | 0 | 10/1/2020 | Hydraulics
CA-Q-611-000.0 | CA-Q-611 | 611E57400 | 35" X 24" CONDUIT, TYPE A |  |  | If a repair was performed by the Contractor, did the Contractor perform a second performance inspection and evaluation? |  | 0 |  |  | 0 | 10/1/2020 | Hydraulics
CA-Q-611-000.0 | CA-Q-611 | 611E57500 | 42" X 29" CONDUIT, TYPE A |  |  | Did the Contractor provide an installation plan for all conduits and drainage structures? Ensure that the Contractor used CA-P-1A and CA-P-3A as the installation plan. No generic installation plans are acceptable. |  | 0 |  |  | 0 | 10/1/2020 | Hydraulics
CA-Q-611-000.0 | CA-Q-611 | 611E57500 | 42" X 29" CONDUIT, TYPE A |  |  | Did the conduit manufacturer sign the CA-P-1A form and provide a certification? |  | 0 |  |  | 0 | 10/1/2020 | Hydraulics
CA-Q-611-000.0 | CA-Q-611 | 611E57500 | 42" X 29" CONDUIT, TYPE A |  |  | Is the conduit material listed in the installation plan appropriate for the Type? |  | 0 |  |  | 0 | 10/1/2020 | Hydraulics
CA-Q-611-000.0 | CA-Q-611 | 611E57500 | 42" X 29" CONDUIT, TYPE A |  |  | Does the Installation Plan detail the use of 703.11 Type 1, 2 or 3 for Bedding and Backfill? Ensure Granular Structural Backfill 703.11 is proposed for Structural Backfill to 12" above the conduit for all Type A, B and C conduits. |  | 0 |  |  | 0 | 10/1/2020 | Hydraulics
CA-Q-611-000.0 | CA-Q-611 | 611E57500 | 42" X 29" CONDUIT, TYPE A |  |  | Were the conduits visually inspected prior to installation? Note and photo any defects. Replace any damaged conduit or drainage structures. |  | 0 |  |  | 0 | 10/1/2020 | Hydraulics
CA-Q-611-000.0 | CA-Q-611 | 611E57500 | 42" X 29" CONDUIT, TYPE A |  |  | Did the Contractor follow the installation plan during construction, including material type, lift thickness, compaction? If not, a new installation plan, signed by the manufacturer is required. A Contractor may continue to work without the modified installation plan at their own risk. |  | 0 |  |  | 0 | 10/1/2020 | Hydraulics
CA-Q-611-000.0 | CA-Q-611 | 611E57500 | 42" X 29" CONDUIT, TYPE A |  |  | Did the Contractor maintain flows and drainage at all times during installation of the conduit? Document any flooding issues occurring during construction. (Photo Documentation Required) |  | 0 |  |  | 0 | 10/1/2020 | Hydraulics
CA-Q-611-000.0 | CA-Q-611 | 611E57500 | 42" X 29" CONDUIT, TYPE A |  |  | Is the Contractor filling out the most up to date CA-P-1 and CA-P-3 forms during installation of each conduit run and drainage structure? These forms are required to be submitted before the start of the next work day. Do not compensate for Work prior to receiving the completed inspection forms. |  | 0 |  |  | 0 | 10/1/2020 | Hydraulics
CA-Q-611-000.0 | CA-Q-611 | 611E57500 | 42" X 29" CONDUIT, TYPE A |  |  | Is the Contractor verifying conduit invert elevations and recording the invert elevations on the CA-P-1 form? Deviations from plan inverts beyond close conformance require Engineer approval. |  | 0 |  |  | 0 | 10/1/2020 | Hydraulics
CA-Q-611-000.0 | CA-Q-611 | 611E57500 | 42" X 29" CONDUIT, TYPE A |  |  | Are compaction tests being taken of the backfill and bedding material during installation? CA-P-1 and CA-P-3 forms should reference the appropriate compaction forms when applicable. Compaction testing is not required for #57 aggregate. |  | 0 |  |  | 0 | 10/1/2020 | Hydraulics
CA-Q-611-000.0 | CA-Q-611 | 611E57500 | 42" X 29" CONDUIT, TYPE A |  |  | Was Type A geotextile fabric required for the conduit or drainage structure installation? Type A geotextile fabric is required above all coarse aggregate backfill for the entire width of trench. Type A geotextile fabric is also required to wrap coarse aggregate below groundwater elevation. Note locations where groundwater was encountered. (Photo Documentation Required) |  | 0 |  |  | 0 | 10/1/2020 | Hydraulics
CA-Q-611-000.0 | CA-Q-611 | 611E57500 | 42" X 29" CONDUIT, TYPE A |  |  | Were conduits laid from outlet end to inlet? If not, document allowances from this requirement. (Photo Documentation Required) |  | 0 |  |  | 0 | 10/1/2020 | Hydraulics
CA-Q-611-000.0 | CA-Q-611 | 611E57500 | 42" X 29" CONDUIT, TYPE A |  |  | For metal conduits, were lifting devices that did not require a hole in the conduit used? |  | 0 |  |  | 0 | 10/1/2020 | Hydraulics
CA-Q-611-000.0 | CA-Q-611 | 611E57500 | 42" X 29" CONDUIT, TYPE A |  |  | For metal conduits, were cut ends treated with the appropriate protective coating? Protective coating should match the same coating used for the conduit. |  | 0 |  |  | 0 | 10/1/2020 | Hydraulics
CA-Q-611-000.0 | CA-Q-611 | 611E57500 | 42" X 29" CONDUIT, TYPE A |  |  | Was the conduit joined using appropriate methods described in 611.08 A.? |  | 0 |  |  | 0 | 10/1/2020 | Hydraulics
CA-Q-611-000.0 | CA-Q-611 | 611E57500 | 42" X 29" CONDUIT, TYPE A |  |  | For structural plate conduits with exterior coating waterproofing, was waterproofing coating appropriately applied in the limits of backfill? Ensure bolts and seems are completely sealed. Allow asphalt mastic material to dry 48 hours and tar base material 28 hours prior to placing backfill. |  | 0 |  |  | 0 | 10/1/2020 | Hydraulics
CA-Q-611-000.0 | CA-Q-611 | 611E57500 | 42" X 29" CONDUIT, TYPE A |  |  | For structural plate conduits with liner waterproofing, was liner placed according to the manufacturer's specifications? Ensure the extents of the liner extend a minimum 10-feet beyond the paved shoulder for entire width of trench. |  | 0 |  |  | 0 | 10/1/2020 | Hydraulics
CA-Q-611-000.0 | CA-Q-611 | 611E57500 | 42" X 29" CONDUIT, TYPE A |  |  | Were all lifting holes plugged with the appropriate method? Approved methods are per conduit manufacturer or as approved by the Engineer. |  | 0 |  |  | 0 | 10/1/2020 | Hydraulics
CA-Q-611-000.0 | CA-Q-611 | 611E57500 | 42" X 29" CONDUIT, TYPE A |  |  | Was the waterproofing membrane installed according to C&MS 512.08 G or H? |  | 0 |  |  | 0 | 10/1/2020 | Hydraulics
CA-Q-611-000.0 | CA-Q-611 | 611E57500 | 42" X 29" CONDUIT, TYPE A |  |  | Has a performance inspection been completed for all applicable conduit runs and drainage structures? The Contractor is required to notify the Engineer prior to performing all inspections. |  | 0 |  |  | 0 | 10/1/2020 | Hydraulics
CA-Q-611-000.0 | CA-Q-611 | 611E57500 | 42" X 29" CONDUIT, TYPE A |  |  | Have all conduits and drainage structures not requiring a performance inspection been visually inspected? Note any deficiencies prior to acceptance. (Photo Documentation Required) |  | 0 |  |  | 0 | 10/1/2020 | Hydraulics
CA-Q-611-000.0 | CA-Q-611 | 611E57500 | 42" X 29" CONDUIT, TYPE A |  |  | Were all the performance inspections video recorded? All performance inspections (remote and manual) require video recordings. |  | 0 |  |  | 0 | 10/1/2020 | Hydraulics
CA-Q-611-000.0 | CA-Q-611 | 611E57500 | 42" X 29" CONDUIT, TYPE A |  |  | Was the conduit or drainage structure free of debris or water at the time of inspection? Debris or water should be removed to the extent that allows accurate measurements and to identify defects. |  | 0 |  |  | 0 | 10/1/2020 | Hydraulics
CA-Q-611-000.0 | CA-Q-611 | 611E57500 | 42" X 29" CONDUIT, TYPE A |  |  | For remote inspections performed with a crawler mounted camera, did the Contractor's inspector provide a certification from an independent testing facility stating conformance with SS902? |  | 0 |  |  | 0 | 10/1/2020 | Hydraulics
CA-Q-611-000.0 | CA-Q-611 | 611E57500 | 42" X 29" CONDUIT, TYPE A |  |  | For mandrel deflection testing, was a mandrel with fixed plates used and sized per Table 902.03? Adjustable mandrels are not allowed. Table 902.03 is based on nominal pipe size. |  | 0 |  |  | 0 | 10/1/2020 | Hydraulics
CA-Q-611-000.0 | CA-Q-611 | 611E57500 | 42" X 29" CONDUIT, TYPE A |  |  | Did the performance inspection verify if any surface settlements were visually present at the time of inspection? If so, the settlements should be noted as a defect and assessed by the independent registered engineer. (Photo Documentation Required) |  | 0 |  |  | 0 | 10/1/2020 | Hydraulics
CA-Q-611-000.0 | CA-Q-611 | 611E57500 | 42" X 29" CONDUIT, TYPE A |  |  | Was a performance report submitted for all conduit runs and drainage structures? Ensure that the performance report included a list of all defects and that the engineers evaluation addressed all defects. |  | 0 |  |  | 0 | 10/1/2020 | Hydraulics
CA-Q-611-000.0 | CA-Q-611 | 611E57500 | 42" X 29" CONDUIT, TYPE A |  |  | Were all joint gaps measured for each conduit run requiring a performance inspection? Review the video to ensure the gaps were measured appropriately. |  | 0 |  |  | 0 | 10/1/2020 | Hydraulics
CA-Q-611-000.0 | CA-Q-611 | 611E57500 | 42" X 29" CONDUIT, TYPE A |  |  | Was an evaluation performed of the performance inspection for each applicable conduit run and drainage structure? |  | 0 |  |  | 0 | 10/1/2020 | Hydraulics
CA-Q-611-000.0 | CA-Q-611 | 611E57500 | 42" X 29" CONDUIT, TYPE A |  |  | Was the performance report and inspection videos submitted on a portable hard drive or flash drive? CD submittals are not allowed. |  | 0 |  |  | 0 | 10/1/2020 | Hydraulics
CA-Q-611-000.0 | CA-Q-611 | 611E57500 | 42" X 29" CONDUIT, TYPE A |  |  | Did the performance report identify all of the defects and evaluate each defect if a repair is required? Tables 611.13 and 611.14 list defects requiring a repair. The registered engineer should list all defects and assess whether a repair is necessary. i.e. Cracks in concrete exceeding 0.1-inch require a repair. However, all cracks exceeding 0.01-inch should be listed as a defect and evaluated. |  | 0 |  |  | 0 | 10/1/2020 | Hydraulics
CA-Q-611-000.0 | CA-Q-611 | 611E57500 | 42" X 29" CONDUIT, TYPE A |  |  | Was a repair recommended by the evaluating engineer? If so, the recommended repair provided by the evaluating engineer should meet the proposed design service life of the conduit or drainage structure. The manufacture is also required to sign off on the repair method for the conduit or drainage structure. |  | 0 |  |  | 0 | 10/1/2020 | Hydraulics
CA-Q-611-000.0 | CA-Q-611 | 611E57500 | 42" X 29" CONDUIT, TYPE A |  |  | Did the conduit or drainage structure sign off on the evaluating engineer's recommended repair method? |  | 0 |  |  | 0 | 10/1/2020 | Hydraulics
CA-Q-611-000.0 | CA-Q-611 | 611E57500 | 42" X 29" CONDUIT, TYPE A |  |  | If a repair was performed by the Contractor, did the Contractor perform a second performance inspection and evaluation? |  | 0 |  |  | 0 | 10/1/2020 | Hydraulics
CA-Q-611-000.0 | CA-Q-611 | 611E57510 | 42" X 29" CONDUIT, TYPE B |  |  | Did the Contractor provide an installation plan for all conduits and drainage structures? Ensure that the Contractor used CA-P-1A and CA-P-3A as the installation plan. No generic installation plans are acceptable. |  | 0 |  |  | 0 | 10/1/2020 | Hydraulics
CA-Q-611-000.0 | CA-Q-611 | 611E57510 | 42" X 29" CONDUIT, TYPE B |  |  | Did the conduit manufacturer sign the CA-P-1A form and provide a certification? |  | 0 |  |  | 0 | 10/1/2020 | Hydraulics
CA-Q-611-000.0 | CA-Q-611 | 611E57510 | 42" X 29" CONDUIT, TYPE B |  |  | Is the conduit material listed in the installation plan appropriate for the Type? |  | 0 |  |  | 0 | 10/1/2020 | Hydraulics
CA-Q-611-000.0 | CA-Q-611 | 611E57510 | 42" X 29" CONDUIT, TYPE B |  |  | Does the Installation Plan detail the use of 703.11 Type 1, 2 or 3 for Bedding and Backfill? Ensure Granular Structural Backfill 703.11 is proposed for Structural Backfill to 12" above the conduit for all Type A, B and C conduits. |  | 0 |  |  | 0 | 10/1/2020 | Hydraulics
CA-Q-611-000.0 | CA-Q-611 | 611E57510 | 42" X 29" CONDUIT, TYPE B |  |  | Were the conduits visually inspected prior to installation? Note and photo any defects. Replace any damaged conduit or drainage structures. |  | 0 |  |  | 0 | 10/1/2020 | Hydraulics
CA-Q-611-000.0 | CA-Q-611 | 611E57510 | 42" X 29" CONDUIT, TYPE B |  |  | Did the Contractor follow the installation plan during construction, including material type, lift thickness, compaction? If not, a new installation plan, signed by the manufacturer is required. A Contractor may continue to work without the modified installation plan at their own risk. |  | 0 |  |  | 0 | 10/1/2020 | Hydraulics
CA-Q-611-000.0 | CA-Q-611 | 611E57510 | 42" X 29" CONDUIT, TYPE B |  |  | Did the Contractor maintain flows and drainage at all times during installation of the conduit? Document any flooding issues occurring during construction. (Photo Documentation Required) |  | 0 |  |  | 0 | 10/1/2020 | Hydraulics
CA-Q-611-000.0 | CA-Q-611 | 611E57510 | 42" X 29" CONDUIT, TYPE B |  |  | Is the Contractor filling out the most up to date CA-P-1 and CA-P-3 forms during installation of each conduit run and drainage structure? These forms are required to be submitted before the start of the next work day. Do not compensate for Work prior to receiving the completed inspection forms. |  | 0 |  |  | 0 | 10/1/2020 | Hydraulics
CA-Q-611-000.0 | CA-Q-611 | 611E57510 | 42" X 29" CONDUIT, TYPE B |  |  | Is the Contractor verifying conduit invert elevations and recording the invert elevations on the CA-P-1 form? Deviations from plan inverts beyond close conformance require Engineer approval. |  | 0 |  |  | 0 | 10/1/2020 | Hydraulics
CA-Q-611-000.0 | CA-Q-611 | 611E57510 | 42" X 29" CONDUIT, TYPE B |  |  | Are compaction tests being taken of the backfill and bedding material during installation? CA-P-1 and CA-P-3 forms should reference the appropriate compaction forms when applicable. Compaction testing is not required for #57 aggregate. |  | 0 |  |  | 0 | 10/1/2020 | Hydraulics
CA-Q-611-000.0 | CA-Q-611 | 611E57510 | 42" X 29" CONDUIT, TYPE B |  |  | Was Type A geotextile fabric required for the conduit or drainage structure installation? Type A geotextile fabric is required above all coarse aggregate backfill for the entire width of trench. Type A geotextile fabric is also required to wrap coarse aggregate below groundwater elevation. Note locations where groundwater was encountered. (Photo Documentation Required) |  | 0 |  |  | 0 | 10/1/2020 | Hydraulics
CA-Q-611-000.0 | CA-Q-611 | 611E57510 | 42" X 29" CONDUIT, TYPE B |  |  | Were conduits laid from outlet end to inlet? If not, document allowances from this requirement. (Photo Documentation Required) |  | 0 |  |  | 0 | 10/1/2020 | Hydraulics
CA-Q-611-000.0 | CA-Q-611 | 611E57510 | 42" X 29" CONDUIT, TYPE B |  |  | For metal conduits, were lifting devices that did not require a hole in the conduit used? |  | 0 |  |  | 0 | 10/1/2020 | Hydraulics
CA-Q-611-000.0 | CA-Q-611 | 611E57510 | 42" X 29" CONDUIT, TYPE B |  |  | For metal conduits, were cut ends treated with the appropriate protective coating? Protective coating should match the same coating used for the conduit. |  | 0 |  |  | 0 | 10/1/2020 | Hydraulics
CA-Q-611-000.0 | CA-Q-611 | 611E57510 | 42" X 29" CONDUIT, TYPE B |  |  | Was the conduit joined using appropriate methods described in 611.08 A.? |  | 0 |  |  | 0 | 10/1/2020 | Hydraulics
CA-Q-611-000.0 | CA-Q-611 | 611E57510 | 42" X 29" CONDUIT, TYPE B |  |  | For structural plate conduits with exterior coating waterproofing, was waterproofing coating appropriately applied in the limits of backfill? Ensure bolts and seems are completely sealed. Allow asphalt mastic material to dry 48 hours and tar base material 28 hours prior to placing backfill. |  | 0 |  |  | 0 | 10/1/2020 | Hydraulics
CA-Q-611-000.0 | CA-Q-611 | 611E57510 | 42" X 29" CONDUIT, TYPE B |  |  | For structural plate conduits with liner waterproofing, was liner placed according to the manufacturer's specifications? Ensure the extents of the liner extend a minimum 10-feet beyond the paved shoulder for entire width of trench. |  | 0 |  |  | 0 | 10/1/2020 | Hydraulics
CA-Q-611-000.0 | CA-Q-611 | 611E57510 | 42" X 29" CONDUIT, TYPE B |  |  | Were all lifting holes plugged with the appropriate method? Approved methods are per conduit manufacturer or as approved by the Engineer. |  | 0 |  |  | 0 | 10/1/2020 | Hydraulics
CA-Q-611-000.0 | CA-Q-611 | 611E57510 | 42" X 29" CONDUIT, TYPE B |  |  | Was the waterproofing membrane installed according to C&MS 512.08 G or H? |  | 0 |  |  | 0 | 10/1/2020 | Hydraulics
CA-Q-611-000.0 | CA-Q-611 | 611E57510 | 42" X 29" CONDUIT, TYPE B |  |  | Has a performance inspection been completed for all applicable conduit runs and drainage structures? The Contractor is required to notify the Engineer prior to performing all inspections. |  | 0 |  |  | 0 | 10/1/2020 | Hydraulics
CA-Q-611-000.0 | CA-Q-611 | 611E57510 | 42" X 29" CONDUIT, TYPE B |  |  | Have all conduits and drainage structures not requiring a performance inspection been visually inspected? Note any deficiencies prior to acceptance. (Photo Documentation Required) |  | 0 |  |  | 0 | 10/1/2020 | Hydraulics
CA-Q-611-000.0 | CA-Q-611 | 611E57510 | 42" X 29" CONDUIT, TYPE B |  |  | Were all the performance inspections video recorded? All performance inspections (remote and manual) require video recordings. |  | 0 |  |  | 0 | 10/1/2020 | Hydraulics
CA-Q-611-000.0 | CA-Q-611 | 611E57510 | 42" X 29" CONDUIT, TYPE B |  |  | Was the conduit or drainage structure free of debris or water at the time of inspection? Debris or water should be removed to the extent that allows accurate measurements and to identify defects. |  | 0 |  |  | 0 | 10/1/2020 | Hydraulics
CA-Q-611-000.0 | CA-Q-611 | 611E57510 | 42" X 29" CONDUIT, TYPE B |  |  | For remote inspections performed with a crawler mounted camera, did the Contractor's inspector provide a certification from an independent testing facility stating conformance with SS902? |  | 0 |  |  | 0 | 10/1/2020 | Hydraulics
CA-Q-611-000.0 | CA-Q-611 | 611E57510 | 42" X 29" CONDUIT, TYPE B |  |  | For mandrel deflection testing, was a mandrel with fixed plates used and sized per Table 902.03? Adjustable mandrels are not allowed. Table 902.03 is based on nominal pipe size. |  | 0 |  |  | 0 | 10/1/2020 | Hydraulics
CA-Q-611-000.0 | CA-Q-611 | 611E57510 | 42" X 29" CONDUIT, TYPE B |  |  | Did the performance inspection verify if any surface settlements were visually present at the time of inspection? If so, the settlements should be noted as a defect and assessed by the independent registered engineer. (Photo Documentation Required) |  | 0 |  |  | 0 | 10/1/2020 | Hydraulics
CA-Q-611-000.0 | CA-Q-611 | 611E57510 | 42" X 29" CONDUIT, TYPE B |  |  | Was a performance report submitted for all conduit runs and drainage structures? Ensure that the performance report included a list of all defects and that the engineers evaluation addressed all defects. |  | 0 |  |  | 0 | 10/1/2020 | Hydraulics
CA-Q-611-000.0 | CA-Q-611 | 611E57510 | 42" X 29" CONDUIT, TYPE B |  |  | Were all joint gaps measured for each conduit run requiring a performance inspection? Review the video to ensure the gaps were measured appropriately. |  | 0 |  |  | 0 | 10/1/2020 | Hydraulics
CA-Q-611-000.0 | CA-Q-611 | 611E57510 | 42" X 29" CONDUIT, TYPE B |  |  | Was an evaluation performed of the performance inspection for each applicable conduit run and drainage structure? |  | 0 |  |  | 0 | 10/1/2020 | Hydraulics
CA-Q-611-000.0 | CA-Q-611 | 611E57510 | 42" X 29" CONDUIT, TYPE B |  |  | Was the performance report and inspection videos submitted on a portable hard drive or flash drive? CD submittals are not allowed. |  | 0 |  |  | 0 | 10/1/2020 | Hydraulics
CA-Q-611-000.0 | CA-Q-611 | 611E57510 | 42" X 29" CONDUIT, TYPE B |  |  | Did the performance report identify all of the defects and evaluate each defect if a repair is required? Tables 611.13 and 611.14 list defects requiring a repair. The registered engineer should list all defects and assess whether a repair is necessary. i.e. Cracks in concrete exceeding 0.1-inch require a repair. However, all cracks exceeding 0.01-inch should be listed as a defect and evaluated. |  | 0 |  |  | 0 | 10/1/2020 | Hydraulics
CA-Q-611-000.0 | CA-Q-611 | 611E57510 | 42" X 29" CONDUIT, TYPE B |  |  | Was a repair recommended by the evaluating engineer? If so, the recommended repair provided by the evaluating engineer should meet the proposed design service life of the conduit or drainage structure. The manufacture is also required to sign off on the repair method for the conduit or drainage structure. |  | 0 |  |  | 0 | 10/1/2020 | Hydraulics
CA-Q-611-000.0 | CA-Q-611 | 611E57510 | 42" X 29" CONDUIT, TYPE B |  |  | Did the conduit or drainage structure sign off on the evaluating engineer's recommended repair method? |  | 0 |  |  | 0 | 10/1/2020 | Hydraulics
CA-Q-611-000.0 | CA-Q-611 | 611E57510 | 42" X 29" CONDUIT, TYPE B |  |  | If a repair was performed by the Contractor, did the Contractor perform a second performance inspection and evaluation? |  | 0 |  |  | 0 | 10/1/2020 | Hydraulics
CA-Q-611-000.0 | CA-Q-611 | 611E57520 | 42" X 29" CONDUIT, TYPE D |  |  | Did the Contractor provide an installation plan for all conduits and drainage structures? Ensure that the Contractor used CA-P-1A and CA-P-3A as the installation plan. No generic installation plans are acceptable. |  | 0 |  |  | 0 | 10/1/2020 | Hydraulics
CA-Q-611-000.0 | CA-Q-611 | 611E57520 | 42" X 29" CONDUIT, TYPE D |  |  | Did the conduit manufacturer sign the CA-P-1A form and provide a certification? |  | 0 |  |  | 0 | 10/1/2020 | Hydraulics
CA-Q-611-000.0 | CA-Q-611 | 611E57520 | 42" X 29" CONDUIT, TYPE D |  |  | Is the conduit material listed in the installation plan appropriate for the Type? |  | 0 |  |  | 0 | 10/1/2020 | Hydraulics
CA-Q-611-000.0 | CA-Q-611 | 611E57520 | 42" X 29" CONDUIT, TYPE D |  |  | Does the Installation Plan detail the use of 703.11 Type 1, 2 or 3 for Bedding and Backfill? Ensure Granular Structural Backfill 703.11 is proposed for Structural Backfill to 12" above the conduit for all Type A, B and C conduits. |  | 0 |  |  | 0 | 10/1/2020 | Hydraulics
CA-Q-611-000.0 | CA-Q-611 | 611E57520 | 42" X 29" CONDUIT, TYPE D |  |  | Were the conduits visually inspected prior to installation? Note and photo any defects. Replace any damaged conduit or drainage structures. |  | 0 |  |  | 0 | 10/1/2020 | Hydraulics
CA-Q-611-000.0 | CA-Q-611 | 611E57520 | 42" X 29" CONDUIT, TYPE D |  |  | Did the Contractor follow the installation plan during construction, including material type, lift thickness, compaction? If not, a new installation plan, signed by the manufacturer is required. A Contractor may continue to work without the modified installation plan at their own risk. |  | 0 |  |  | 0 | 10/1/2020 | Hydraulics
CA-Q-611-000.0 | CA-Q-611 | 611E57520 | 42" X 29" CONDUIT, TYPE D |  |  | Did the Contractor maintain flows and drainage at all times during installation of the conduit? Document any flooding issues occurring during construction. (Photo Documentation Required) |  | 0 |  |  | 0 | 10/1/2020 | Hydraulics
CA-Q-611-000.0 | CA-Q-611 | 611E57520 | 42" X 29" CONDUIT, TYPE D |  |  | Is the Contractor filling out the most up to date CA-P-1 and CA-P-3 forms during installation of each conduit run and drainage structure? These forms are required to be submitted before the start of the next work day. Do not compensate for Work prior to receiving the completed inspection forms. |  | 0 |  |  | 0 | 10/1/2020 | Hydraulics
CA-Q-611-000.0 | CA-Q-611 | 611E57520 | 42" X 29" CONDUIT, TYPE D |  |  | Is the Contractor verifying conduit invert elevations and recording the invert elevations on the CA-P-1 form? Deviations from plan inverts beyond close conformance require Engineer approval. |  | 0 |  |  | 0 | 10/1/2020 | Hydraulics
CA-Q-611-000.0 | CA-Q-611 | 611E57520 | 42" X 29" CONDUIT, TYPE D |  |  | Are compaction tests being taken of the backfill and bedding material during installation? CA-P-1 and CA-P-3 forms should reference the appropriate compaction forms when applicable. Compaction testing is not required for #57 aggregate. |  | 0 |  |  | 0 | 10/1/2020 | Hydraulics
CA-Q-611-000.0 | CA-Q-611 | 611E57520 | 42" X 29" CONDUIT, TYPE D |  |  | Was Type A geotextile fabric required for the conduit or drainage structure installation? Type A geotextile fabric is required above all coarse aggregate backfill for the entire width of trench. Type A geotextile fabric is also required to wrap coarse aggregate below groundwater elevation. Note locations where groundwater was encountered. (Photo Documentation Required) |  | 0 |  |  | 0 | 10/1/2020 | Hydraulics
CA-Q-611-000.0 | CA-Q-611 | 611E57520 | 42" X 29" CONDUIT, TYPE D |  |  | Were conduits laid from outlet end to inlet? If not, document allowances from this requirement. (Photo Documentation Required) |  | 0 |  |  | 0 | 10/1/2020 | Hydraulics
CA-Q-611-000.0 | CA-Q-611 | 611E57520 | 42" X 29" CONDUIT, TYPE D |  |  | For metal conduits, were lifting devices that did not require a hole in the conduit used? |  | 0 |  |  | 0 | 10/1/2020 | Hydraulics
CA-Q-611-000.0 | CA-Q-611 | 611E57520 | 42" X 29" CONDUIT, TYPE D |  |  | For metal conduits, were cut ends treated with the appropriate protective coating? Protective coating should match the same coating used for the conduit. |  | 0 |  |  | 0 | 10/1/2020 | Hydraulics
CA-Q-611-000.0 | CA-Q-611 | 611E57520 | 42" X 29" CONDUIT, TYPE D |  |  | Was the conduit joined using appropriate methods described in 611.08 A.? |  | 0 |  |  | 0 | 10/1/2020 | Hydraulics
CA-Q-611-000.0 | CA-Q-611 | 611E57520 | 42" X 29" CONDUIT, TYPE D |  |  | For structural plate conduits with exterior coating waterproofing, was waterproofing coating appropriately applied in the limits of backfill? Ensure bolts and seems are completely sealed. Allow asphalt mastic material to dry 48 hours and tar base material 28 hours prior to placing backfill. |  | 0 |  |  | 0 | 10/1/2020 | Hydraulics
CA-Q-611-000.0 | CA-Q-611 | 611E57520 | 42" X 29" CONDUIT, TYPE D |  |  | For structural plate conduits with liner waterproofing, was liner placed according to the manufacturer's specifications? Ensure the extents of the liner extend a minimum 10-feet beyond the paved shoulder for entire width of trench. |  | 0 |  |  | 0 | 10/1/2020 | Hydraulics
CA-Q-611-000.0 | CA-Q-611 | 611E57520 | 42" X 29" CONDUIT, TYPE D |  |  | Were all lifting holes plugged with the appropriate method? Approved methods are per conduit manufacturer or as approved by the Engineer. |  | 0 |  |  | 0 | 10/1/2020 | Hydraulics
CA-Q-611-000.0 | CA-Q-611 | 611E57520 | 42" X 29" CONDUIT, TYPE D |  |  | Was the waterproofing membrane installed according to C&MS 512.08 G or H? |  | 0 |  |  | 0 | 10/1/2020 | Hydraulics
CA-Q-611-000.0 | CA-Q-611 | 611E57520 | 42" X 29" CONDUIT, TYPE D |  |  | Has a performance inspection been completed for all applicable conduit runs and drainage structures? The Contractor is required to notify the Engineer prior to performing all inspections. |  | 0 |  |  | 0 | 10/1/2020 | Hydraulics
CA-Q-611-000.0 | CA-Q-611 | 611E57520 | 42" X 29" CONDUIT, TYPE D |  |  | Have all conduits and drainage structures not requiring a performance inspection been visually inspected? Note any deficiencies prior to acceptance. (Photo Documentation Required) |  | 0 |  |  | 0 | 10/1/2020 | Hydraulics
CA-Q-611-000.0 | CA-Q-611 | 611E57520 | 42" X 29" CONDUIT, TYPE D |  |  | Were all the performance inspections video recorded? All performance inspections (remote and manual) require video recordings. |  | 0 |  |  | 0 | 10/1/2020 | Hydraulics
CA-Q-611-000.0 | CA-Q-611 | 611E57520 | 42" X 29" CONDUIT, TYPE D |  |  | Was the conduit or drainage structure free of debris or water at the time of inspection? Debris or water should be removed to the extent that allows accurate measurements and to identify defects. |  | 0 |  |  | 0 | 10/1/2020 | Hydraulics
CA-Q-611-000.0 | CA-Q-611 | 611E57520 | 42" X 29" CONDUIT, TYPE D |  |  | For remote inspections performed with a crawler mounted camera, did the Contractor's inspector provide a certification from an independent testing facility stating conformance with SS902? |  | 0 |  |  | 0 | 10/1/2020 | Hydraulics
CA-Q-611-000.0 | CA-Q-611 | 611E57520 | 42" X 29" CONDUIT, TYPE D |  |  | For mandrel deflection testing, was a mandrel with fixed plates used and sized per Table 902.03? Adjustable mandrels are not allowed. Table 902.03 is based on nominal pipe size. |  | 0 |  |  | 0 | 10/1/2020 | Hydraulics
CA-Q-611-000.0 | CA-Q-611 | 611E57520 | 42" X 29" CONDUIT, TYPE D |  |  | Did the performance inspection verify if any surface settlements were visually present at the time of inspection? If so, the settlements should be noted as a defect and assessed by the independent registered engineer. (Photo Documentation Required) |  | 0 |  |  | 0 | 10/1/2020 | Hydraulics
CA-Q-611-000.0 | CA-Q-611 | 611E57520 | 42" X 29" CONDUIT, TYPE D |  |  | Was a performance report submitted for all conduit runs and drainage structures? Ensure that the performance report included a list of all defects and that the engineers evaluation addressed all defects. |  | 0 |  |  | 0 | 10/1/2020 | Hydraulics
CA-Q-611-000.0 | CA-Q-611 | 611E57520 | 42" X 29" CONDUIT, TYPE D |  |  | Were all joint gaps measured for each conduit run requiring a performance inspection? Review the video to ensure the gaps were measured appropriately. |  | 0 |  |  | 0 | 10/1/2020 | Hydraulics
CA-Q-611-000.0 | CA-Q-611 | 611E57520 | 42" X 29" CONDUIT, TYPE D |  |  | Was an evaluation performed of the performance inspection for each applicable conduit run and drainage structure? |  | 0 |  |  | 0 | 10/1/2020 | Hydraulics
CA-Q-611-000.0 | CA-Q-611 | 611E57520 | 42" X 29" CONDUIT, TYPE D |  |  | Was the performance report and inspection videos submitted on a portable hard drive or flash drive? CD submittals are not allowed. |  | 0 |  |  | 0 | 10/1/2020 | Hydraulics
CA-Q-611-000.0 | CA-Q-611 | 611E57520 | 42" X 29" CONDUIT, TYPE D |  |  | Did the performance report identify all of the defects and evaluate each defect if a repair is required? Tables 611.13 and 611.14 list defects requiring a repair. The registered engineer should list all defects and assess whether a repair is necessary. i.e. Cracks in concrete exceeding 0.1-inch require a repair. However, all cracks exceeding 0.01-inch should be listed as a defect and evaluated. |  | 0 |  |  | 0 | 10/1/2020 | Hydraulics
CA-Q-611-000.0 | CA-Q-611 | 611E57520 | 42" X 29" CONDUIT, TYPE D |  |  | Was a repair recommended by the evaluating engineer? If so, the recommended repair provided by the evaluating engineer should meet the proposed design service life of the conduit or drainage structure. The manufacture is also required to sign off on the repair method for the conduit or drainage structure. |  | 0 |  |  | 0 | 10/1/2020 | Hydraulics
CA-Q-611-000.0 | CA-Q-611 | 611E57520 | 42" X 29" CONDUIT, TYPE D |  |  | Did the conduit or drainage structure sign off on the evaluating engineer's recommended repair method? |  | 0 |  |  | 0 | 10/1/2020 | Hydraulics
CA-Q-611-000.0 | CA-Q-611 | 611E57520 | 42" X 29" CONDUIT, TYPE D |  |  | If a repair was performed by the Contractor, did the Contractor perform a second performance inspection and evaluation? |  | 0 |  |  | 0 | 10/1/2020 | Hydraulics
CA-Q-611-000.0 | CA-Q-611 | 611E57600 | 49" X 33" CONDUIT, TYPE A |  |  | Did the Contractor provide an installation plan for all conduits and drainage structures? Ensure that the Contractor used CA-P-1A and CA-P-3A as the installation plan. No generic installation plans are acceptable. |  | 0 |  |  | 0 | 10/1/2020 | Hydraulics
CA-Q-611-000.0 | CA-Q-611 | 611E57600 | 49" X 33" CONDUIT, TYPE A |  |  | Did the conduit manufacturer sign the CA-P-1A form and provide a certification? |  | 0 |  |  | 0 | 10/1/2020 | Hydraulics
CA-Q-611-000.0 | CA-Q-611 | 611E57600 | 49" X 33" CONDUIT, TYPE A |  |  | Is the conduit material listed in the installation plan appropriate for the Type? |  | 0 |  |  | 0 | 10/1/2020 | Hydraulics
CA-Q-611-000.0 | CA-Q-611 | 611E57600 | 49" X 33" CONDUIT, TYPE A |  |  | Does the Installation Plan detail the use of 703.11 Type 1, 2 or 3 for Bedding and Backfill? Ensure Granular Structural Backfill 703.11 is proposed for Structural Backfill to 12" above the conduit for all Type A, B and C conduits. |  | 0 |  |  | 0 | 10/1/2020 | Hydraulics
CA-Q-611-000.0 | CA-Q-611 | 611E57600 | 49" X 33" CONDUIT, TYPE A |  |  | Were the conduits visually inspected prior to installation? Note and photo any defects. Replace any damaged conduit or drainage structures. |  | 0 |  |  | 0 | 10/1/2020 | Hydraulics
CA-Q-611-000.0 | CA-Q-611 | 611E57600 | 49" X 33" CONDUIT, TYPE A |  |  | Did the Contractor follow the installation plan during construction, including material type, lift thickness, compaction? If not, a new installation plan, signed by the manufacturer is required. A Contractor may continue to work without the modified installation plan at their own risk. |  | 0 |  |  | 0 | 10/1/2020 | Hydraulics
CA-Q-611-000.0 | CA-Q-611 | 611E57600 | 49" X 33" CONDUIT, TYPE A |  |  | Did the Contractor maintain flows and drainage at all times during installation of the conduit? Document any flooding issues occurring during construction. (Photo Documentation Required) |  | 0 |  |  | 0 | 10/1/2020 | Hydraulics
CA-Q-611-000.0 | CA-Q-611 | 611E57600 | 49" X 33" CONDUIT, TYPE A |  |  | Is the Contractor filling out the most up to date CA-P-1 and CA-P-3 forms during installation of each conduit run and drainage structure? These forms are required to be submitted before the start of the next work day. Do not compensate for Work prior to receiving the completed inspection forms. |  | 0 |  |  | 0 | 10/1/2020 | Hydraulics
CA-Q-611-000.0 | CA-Q-611 | 611E57600 | 49" X 33" CONDUIT, TYPE A |  |  | Is the Contractor verifying conduit invert elevations and recording the invert elevations on the CA-P-1 form? Deviations from plan inverts beyond close conformance require Engineer approval. |  | 0 |  |  | 0 | 10/1/2020 | Hydraulics
CA-Q-611-000.0 | CA-Q-611 | 611E57600 | 49" X 33" CONDUIT, TYPE A |  |  | Are compaction tests being taken of the backfill and bedding material during installation? CA-P-1 and CA-P-3 forms should reference the appropriate compaction forms when applicable. Compaction testing is not required for #57 aggregate. |  | 0 |  |  | 0 | 10/1/2020 | Hydraulics
CA-Q-611-000.0 | CA-Q-611 | 611E57600 | 49" X 33" CONDUIT, TYPE A |  |  | Was Type A geotextile fabric required for the conduit or drainage structure installation? Type A geotextile fabric is required above all coarse aggregate backfill for the entire width of trench. Type A geotextile fabric is also required to wrap coarse aggregate below groundwater elevation. Note locations where groundwater was encountered. (Photo Documentation Required) |  | 0 |  |  | 0 | 10/1/2020 | Hydraulics
CA-Q-611-000.0 | CA-Q-611 | 611E57600 | 49" X 33" CONDUIT, TYPE A |  |  | Were conduits laid from outlet end to inlet? If not, document allowances from this requirement. (Photo Documentation Required) |  | 0 |  |  | 0 | 10/1/2020 | Hydraulics
CA-Q-611-000.0 | CA-Q-611 | 611E57600 | 49" X 33" CONDUIT, TYPE A |  |  | For metal conduits, were lifting devices that did not require a hole in the conduit used? |  | 0 |  |  | 0 | 10/1/2020 | Hydraulics
CA-Q-611-000.0 | CA-Q-611 | 611E57600 | 49" X 33" CONDUIT, TYPE A |  |  | For metal conduits, were cut ends treated with the appropriate protective coating? Protective coating should match the same coating used for the conduit. |  | 0 |  |  | 0 | 10/1/2020 | Hydraulics
CA-Q-611-000.0 | CA-Q-611 | 611E57600 | 49" X 33" CONDUIT, TYPE A |  |  | Was the conduit joined using appropriate methods described in 611.08 A.? |  | 0 |  |  | 0 | 10/1/2020 | Hydraulics
CA-Q-611-000.0 | CA-Q-611 | 611E57600 | 49" X 33" CONDUIT, TYPE A |  |  | For structural plate conduits with exterior coating waterproofing, was waterproofing coating appropriately applied in the limits of backfill? Ensure bolts and seems are completely sealed. Allow asphalt mastic material to dry 48 hours and tar base material 28 hours prior to placing backfill. |  | 0 |  |  | 0 | 10/1/2020 | Hydraulics
CA-Q-611-000.0 | CA-Q-611 | 611E57600 | 49" X 33" CONDUIT, TYPE A |  |  | For structural plate conduits with liner waterproofing, was liner placed according to the manufacturer's specifications? Ensure the extents of the liner extend a minimum 10-feet beyond the paved shoulder for entire width of trench. |  | 0 |  |  | 0 | 10/1/2020 | Hydraulics
CA-Q-611-000.0 | CA-Q-611 | 611E57600 | 49" X 33" CONDUIT, TYPE A |  |  | Were all lifting holes plugged with the appropriate method? Approved methods are per conduit manufacturer or as approved by the Engineer. |  | 0 |  |  | 0 | 10/1/2020 | Hydraulics
CA-Q-611-000.0 | CA-Q-611 | 611E57600 | 49" X 33" CONDUIT, TYPE A |  |  | Was the waterproofing membrane installed according to C&MS 512.08 G or H? |  | 0 |  |  | 0 | 10/1/2020 | Hydraulics
CA-Q-611-000.0 | CA-Q-611 | 611E57600 | 49" X 33" CONDUIT, TYPE A |  |  | Has a performance inspection been completed for all applicable conduit runs and drainage structures? The Contractor is required to notify the Engineer prior to performing all inspections. |  | 0 |  |  | 0 | 10/1/2020 | Hydraulics
CA-Q-611-000.0 | CA-Q-611 | 611E57600 | 49" X 33" CONDUIT, TYPE A |  |  | Have all conduits and drainage structures not requiring a performance inspection been visually inspected? Note any deficiencies prior to acceptance. (Photo Documentation Required) |  | 0 |  |  | 0 | 10/1/2020 | Hydraulics
CA-Q-611-000.0 | CA-Q-611 | 611E57600 | 49" X 33" CONDUIT, TYPE A |  |  | Were all the performance inspections video recorded? All performance inspections (remote and manual) require video recordings. |  | 0 |  |  | 0 | 10/1/2020 | Hydraulics
CA-Q-611-000.0 | CA-Q-611 | 611E57600 | 49" X 33" CONDUIT, TYPE A |  |  | Was the conduit or drainage structure free of debris or water at the time of inspection? Debris or water should be removed to the extent that allows accurate measurements and to identify defects. |  | 0 |  |  | 0 | 10/1/2020 | Hydraulics
CA-Q-611-000.0 | CA-Q-611 | 611E57600 | 49" X 33" CONDUIT, TYPE A |  |  | For remote inspections performed with a crawler mounted camera, did the Contractor's inspector provide a certification from an independent testing facility stating conformance with SS902? |  | 0 |  |  | 0 | 10/1/2020 | Hydraulics
CA-Q-611-000.0 | CA-Q-611 | 611E57600 | 49" X 33" CONDUIT, TYPE A |  |  | For mandrel deflection testing, was a mandrel with fixed plates used and sized per Table 902.03? Adjustable mandrels are not allowed. Table 902.03 is based on nominal pipe size. |  | 0 |  |  | 0 | 10/1/2020 | Hydraulics
CA-Q-611-000.0 | CA-Q-611 | 611E57600 | 49" X 33" CONDUIT, TYPE A |  |  | Did the performance inspection verify if any surface settlements were visually present at the time of inspection? If so, the settlements should be noted as a defect and assessed by the independent registered engineer. (Photo Documentation Required) |  | 0 |  |  | 0 | 10/1/2020 | Hydraulics
CA-Q-611-000.0 | CA-Q-611 | 611E57600 | 49" X 33" CONDUIT, TYPE A |  |  | Was a performance report submitted for all conduit runs and drainage structures? Ensure that the performance report included a list of all defects and that the engineers evaluation addressed all defects. |  | 0 |  |  | 0 | 10/1/2020 | Hydraulics
CA-Q-611-000.0 | CA-Q-611 | 611E57600 | 49" X 33" CONDUIT, TYPE A |  |  | Were all joint gaps measured for each conduit run requiring a performance inspection? Review the video to ensure the gaps were measured appropriately. |  | 0 |  |  | 0 | 10/1/2020 | Hydraulics
CA-Q-611-000.0 | CA-Q-611 | 611E57600 | 49" X 33" CONDUIT, TYPE A |  |  | Was an evaluation performed of the performance inspection for each applicable conduit run and drainage structure? |  | 0 |  |  | 0 | 10/1/2020 | Hydraulics
CA-Q-611-000.0 | CA-Q-611 | 611E57600 | 49" X 33" CONDUIT, TYPE A |  |  | Was the performance report and inspection videos submitted on a portable hard drive or flash drive? CD submittals are not allowed. |  | 0 |  |  | 0 | 10/1/2020 | Hydraulics
CA-Q-611-000.0 | CA-Q-611 | 611E57600 | 49" X 33" CONDUIT, TYPE A |  |  | Did the performance report identify all of the defects and evaluate each defect if a repair is required? Tables 611.13 and 611.14 list defects requiring a repair. The registered engineer should list all defects and assess whether a repair is necessary. i.e. Cracks in concrete exceeding 0.1-inch require a repair. However, all cracks exceeding 0.01-inch should be listed as a defect and evaluated. |  | 0 |  |  | 0 | 10/1/2020 | Hydraulics
CA-Q-611-000.0 | CA-Q-611 | 611E57600 | 49" X 33" CONDUIT, TYPE A |  |  | Was a repair recommended by the evaluating engineer? If so, the recommended repair provided by the evaluating engineer should meet the proposed design service life of the conduit or drainage structure. The manufacture is also required to sign off on the repair method for the conduit or drainage structure. |  | 0 |  |  | 0 | 10/1/2020 | Hydraulics
CA-Q-611-000.0 | CA-Q-611 | 611E57600 | 49" X 33" CONDUIT, TYPE A |  |  | Did the conduit or drainage structure sign off on the evaluating engineer's recommended repair method? |  | 0 |  |  | 0 | 10/1/2020 | Hydraulics
CA-Q-611-000.0 | CA-Q-611 | 611E57600 | 49" X 33" CONDUIT, TYPE A |  |  | If a repair was performed by the Contractor, did the Contractor perform a second performance inspection and evaluation? |  | 0 |  |  | 0 | 10/1/2020 | Hydraulics
CA-Q-611-000.0 | CA-Q-611 | 611E57700 | 57" X 38" CONDUIT, TYPE A |  |  | Did the Contractor provide an installation plan for all conduits and drainage structures? Ensure that the Contractor used CA-P-1A and CA-P-3A as the installation plan. No generic installation plans are acceptable. |  | 0 |  |  | 0 | 10/1/2020 | Hydraulics
CA-Q-611-000.0 | CA-Q-611 | 611E57700 | 57" X 38" CONDUIT, TYPE A |  |  | Did the conduit manufacturer sign the CA-P-1A form and provide a certification? |  | 0 |  |  | 0 | 10/1/2020 | Hydraulics
CA-Q-611-000.0 | CA-Q-611 | 611E57700 | 57" X 38" CONDUIT, TYPE A |  |  | Is the conduit material listed in the installation plan appropriate for the Type? |  | 0 |  |  | 0 | 10/1/2020 | Hydraulics
CA-Q-611-000.0 | CA-Q-611 | 611E57700 | 57" X 38" CONDUIT, TYPE A |  |  | Does the Installation Plan detail the use of 703.11 Type 1, 2 or 3 for Bedding and Backfill? Ensure Granular Structural Backfill 703.11 is proposed for Structural Backfill to 12" above the conduit for all Type A, B and C conduits. |  | 0 |  |  | 0 | 10/1/2020 | Hydraulics
CA-Q-611-000.0 | CA-Q-611 | 611E57700 | 57" X 38" CONDUIT, TYPE A |  |  | Were the conduits visually inspected prior to installation? Note and photo any defects. Replace any damaged conduit or drainage structures. |  | 0 |  |  | 0 | 10/1/2020 | Hydraulics
CA-Q-611-000.0 | CA-Q-611 | 611E57700 | 57" X 38" CONDUIT, TYPE A |  |  | Did the Contractor follow the installation plan during construction, including material type, lift thickness, compaction? If not, a new installation plan, signed by the manufacturer is required. A Contractor may continue to work without the modified installation plan at their own risk. |  | 0 |  |  | 0 | 10/1/2020 | Hydraulics
CA-Q-611-000.0 | CA-Q-611 | 611E57700 | 57" X 38" CONDUIT, TYPE A |  |  | Did the Contractor maintain flows and drainage at all times during installation of the conduit? Document any flooding issues occurring during construction. (Photo Documentation Required) |  | 0 |  |  | 0 | 10/1/2020 | Hydraulics
CA-Q-611-000.0 | CA-Q-611 | 611E57700 | 57" X 38" CONDUIT, TYPE A |  |  | Is the Contractor filling out the most up to date CA-P-1 and CA-P-3 forms during installation of each conduit run and drainage structure? These forms are required to be submitted before the start of the next work day. Do not compensate for Work prior to receiving the completed inspection forms. |  | 0 |  |  | 0 | 10/1/2020 | Hydraulics
CA-Q-611-000.0 | CA-Q-611 | 611E57700 | 57" X 38" CONDUIT, TYPE A |  |  | Is the Contractor verifying conduit invert elevations and recording the invert elevations on the CA-P-1 form? Deviations from plan inverts beyond close conformance require Engineer approval. |  | 0 |  |  | 0 | 10/1/2020 | Hydraulics
CA-Q-611-000.0 | CA-Q-611 | 611E57700 | 57" X 38" CONDUIT, TYPE A |  |  | Are compaction tests being taken of the backfill and bedding material during installation? CA-P-1 and CA-P-3 forms should reference the appropriate compaction forms when applicable. Compaction testing is not required for #57 aggregate. |  | 0 |  |  | 0 | 10/1/2020 | Hydraulics
CA-Q-611-000.0 | CA-Q-611 | 611E57700 | 57" X 38" CONDUIT, TYPE A |  |  | Was Type A geotextile fabric required for the conduit or drainage structure installation? Type A geotextile fabric is required above all coarse aggregate backfill for the entire width of trench. Type A geotextile fabric is also required to wrap coarse aggregate below groundwater elevation. Note locations where groundwater was encountered. (Photo Documentation Required) |  | 0 |  |  | 0 | 10/1/2020 | Hydraulics
CA-Q-611-000.0 | CA-Q-611 | 611E57700 | 57" X 38" CONDUIT, TYPE A |  |  | Were conduits laid from outlet end to inlet? If not, document allowances from this requirement. (Photo Documentation Required) |  | 0 |  |  | 0 | 10/1/2020 | Hydraulics
CA-Q-611-000.0 | CA-Q-611 | 611E57700 | 57" X 38" CONDUIT, TYPE A |  |  | For metal conduits, were lifting devices that did not require a hole in the conduit used? |  | 0 |  |  | 0 | 10/1/2020 | Hydraulics
CA-Q-611-000.0 | CA-Q-611 | 611E57700 | 57" X 38" CONDUIT, TYPE A |  |  | For metal conduits, were cut ends treated with the appropriate protective coating? Protective coating should match the same coating used for the conduit. |  | 0 |  |  | 0 | 10/1/2020 | Hydraulics
CA-Q-611-000.0 | CA-Q-611 | 611E57700 | 57" X 38" CONDUIT, TYPE A |  |  | Was the conduit joined using appropriate methods described in 611.08 A.? |  | 0 |  |  | 0 | 10/1/2020 | Hydraulics
CA-Q-611-000.0 | CA-Q-611 | 611E57700 | 57" X 38" CONDUIT, TYPE A |  |  | For structural plate conduits with exterior coating waterproofing, was waterproofing coating appropriately applied in the limits of backfill? Ensure bolts and seems are completely sealed. Allow asphalt mastic material to dry 48 hours and tar base material 28 hours prior to placing backfill. |  | 0 |  |  | 0 | 10/1/2020 | Hydraulics
CA-Q-611-000.0 | CA-Q-611 | 611E57700 | 57" X 38" CONDUIT, TYPE A |  |  | For structural plate conduits with liner waterproofing, was liner placed according to the manufacturer's specifications? Ensure the extents of the liner extend a minimum 10-feet beyond the paved shoulder for entire width of trench. |  | 0 |  |  | 0 | 10/1/2020 | Hydraulics
CA-Q-611-000.0 | CA-Q-611 | 611E57700 | 57" X 38" CONDUIT, TYPE A |  |  | Were all lifting holes plugged with the appropriate method? Approved methods are per conduit manufacturer or as approved by the Engineer. |  | 0 |  |  | 0 | 10/1/2020 | Hydraulics
CA-Q-611-000.0 | CA-Q-611 | 611E57700 | 57" X 38" CONDUIT, TYPE A |  |  | Was the waterproofing membrane installed according to C&MS 512.08 G or H? |  | 0 |  |  | 0 | 10/1/2020 | Hydraulics
CA-Q-611-000.0 | CA-Q-611 | 611E57700 | 57" X 38" CONDUIT, TYPE A |  |  | Has a performance inspection been completed for all applicable conduit runs and drainage structures? The Contractor is required to notify the Engineer prior to performing all inspections. |  | 0 |  |  | 0 | 10/1/2020 | Hydraulics
CA-Q-611-000.0 | CA-Q-611 | 611E57700 | 57" X 38" CONDUIT, TYPE A |  |  | Have all conduits and drainage structures not requiring a performance inspection been visually inspected? Note any deficiencies prior to acceptance. (Photo Documentation Required) |  | 0 |  |  | 0 | 10/1/2020 | Hydraulics
CA-Q-611-000.0 | CA-Q-611 | 611E57700 | 57" X 38" CONDUIT, TYPE A |  |  | Were all the performance inspections video recorded? All performance inspections (remote and manual) require video recordings. |  | 0 |  |  | 0 | 10/1/2020 | Hydraulics
CA-Q-611-000.0 | CA-Q-611 | 611E57700 | 57" X 38" CONDUIT, TYPE A |  |  | Was the conduit or drainage structure free of debris or water at the time of inspection? Debris or water should be removed to the extent that allows accurate measurements and to identify defects. |  | 0 |  |  | 0 | 10/1/2020 | Hydraulics
CA-Q-611-000.0 | CA-Q-611 | 611E57700 | 57" X 38" CONDUIT, TYPE A |  |  | For remote inspections performed with a crawler mounted camera, did the Contractor's inspector provide a certification from an independent testing facility stating conformance with SS902? |  | 0 |  |  | 0 | 10/1/2020 | Hydraulics
CA-Q-611-000.0 | CA-Q-611 | 611E57700 | 57" X 38" CONDUIT, TYPE A |  |  | For mandrel deflection testing, was a mandrel with fixed plates used and sized per Table 902.03? Adjustable mandrels are not allowed. Table 902.03 is based on nominal pipe size. |  | 0 |  |  | 0 | 10/1/2020 | Hydraulics
CA-Q-611-000.0 | CA-Q-611 | 611E57700 | 57" X 38" CONDUIT, TYPE A |  |  | Did the performance inspection verify if any surface settlements were visually present at the time of inspection? If so, the settlements should be noted as a defect and assessed by the independent registered engineer. (Photo Documentation Required) |  | 0 |  |  | 0 | 10/1/2020 | Hydraulics
CA-Q-611-000.0 | CA-Q-611 | 611E57700 | 57" X 38" CONDUIT, TYPE A |  |  | Was a performance report submitted for all conduit runs and drainage structures? Ensure that the performance report included a list of all defects and that the engineers evaluation addressed all defects. |  | 0 |  |  | 0 | 10/1/2020 | Hydraulics
CA-Q-611-000.0 | CA-Q-611 | 611E57700 | 57" X 38" CONDUIT, TYPE A |  |  | Were all joint gaps measured for each conduit run requiring a performance inspection? Review the video to ensure the gaps were measured appropriately. |  | 0 |  |  | 0 | 10/1/2020 | Hydraulics
CA-Q-611-000.0 | CA-Q-611 | 611E57700 | 57" X 38" CONDUIT, TYPE A |  |  | Was an evaluation performed of the performance inspection for each applicable conduit run and drainage structure? |  | 0 |  |  | 0 | 10/1/2020 | Hydraulics
CA-Q-611-000.0 | CA-Q-611 | 611E57700 | 57" X 38" CONDUIT, TYPE A |  |  | Was the performance report and inspection videos submitted on a portable hard drive or flash drive? CD submittals are not allowed. |  | 0 |  |  | 0 | 10/1/2020 | Hydraulics
CA-Q-611-000.0 | CA-Q-611 | 611E57700 | 57" X 38" CONDUIT, TYPE A |  |  | Did the performance report identify all of the defects and evaluate each defect if a repair is required? Tables 611.13 and 611.14 list defects requiring a repair. The registered engineer should list all defects and assess whether a repair is necessary. i.e. Cracks in concrete exceeding 0.1-inch require a repair. However, all cracks exceeding 0.01-inch should be listed as a defect and evaluated. |  | 0 |  |  | 0 | 10/1/2020 | Hydraulics
CA-Q-611-000.0 | CA-Q-611 | 611E57700 | 57" X 38" CONDUIT, TYPE A |  |  | Was a repair recommended by the evaluating engineer? If so, the recommended repair provided by the evaluating engineer should meet the proposed design service life of the conduit or drainage structure. The manufacture is also required to sign off on the repair method for the conduit or drainage structure. |  | 0 |  |  | 0 | 10/1/2020 | Hydraulics
CA-Q-611-000.0 | CA-Q-611 | 611E57700 | 57" X 38" CONDUIT, TYPE A |  |  | Did the conduit or drainage structure sign off on the evaluating engineer's recommended repair method? |  | 0 |  |  | 0 | 10/1/2020 | Hydraulics
CA-Q-611-000.0 | CA-Q-611 | 611E57700 | 57" X 38" CONDUIT, TYPE A |  |  | If a repair was performed by the Contractor, did the Contractor perform a second performance inspection and evaluation? |  | 0 |  |  | 0 | 10/1/2020 | Hydraulics
CA-Q-611-000.0 | CA-Q-611 | 611E57800 | 64" X 43" CONDUIT, TYPE A |  |  | Did the Contractor provide an installation plan for all conduits and drainage structures? Ensure that the Contractor used CA-P-1A and CA-P-3A as the installation plan. No generic installation plans are acceptable. |  | 0 |  |  | 0 | 10/1/2020 | Hydraulics
CA-Q-611-000.0 | CA-Q-611 | 611E57800 | 64" X 43" CONDUIT, TYPE A |  |  | Did the conduit manufacturer sign the CA-P-1A form and provide a certification? |  | 0 |  |  | 0 | 10/1/2020 | Hydraulics
CA-Q-611-000.0 | CA-Q-611 | 611E57800 | 64" X 43" CONDUIT, TYPE A |  |  | Is the conduit material listed in the installation plan appropriate for the Type? |  | 0 |  |  | 0 | 10/1/2020 | Hydraulics
CA-Q-611-000.0 | CA-Q-611 | 611E57800 | 64" X 43" CONDUIT, TYPE A |  |  | Does the Installation Plan detail the use of 703.11 Type 1, 2 or 3 for Bedding and Backfill? Ensure Granular Structural Backfill 703.11 is proposed for Structural Backfill to 12" above the conduit for all Type A, B and C conduits. |  | 0 |  |  | 0 | 10/1/2020 | Hydraulics
CA-Q-611-000.0 | CA-Q-611 | 611E57800 | 64" X 43" CONDUIT, TYPE A |  |  | Were the conduits visually inspected prior to installation? Note and photo any defects. Replace any damaged conduit or drainage structures. |  | 0 |  |  | 0 | 10/1/2020 | Hydraulics
CA-Q-611-000.0 | CA-Q-611 | 611E57800 | 64" X 43" CONDUIT, TYPE A |  |  | Did the Contractor follow the installation plan during construction, including material type, lift thickness, compaction? If not, a new installation plan, signed by the manufacturer is required. A Contractor may continue to work without the modified installation plan at their own risk. |  | 0 |  |  | 0 | 10/1/2020 | Hydraulics
CA-Q-611-000.0 | CA-Q-611 | 611E57800 | 64" X 43" CONDUIT, TYPE A |  |  | Did the Contractor maintain flows and drainage at all times during installation of the conduit? Document any flooding issues occurring during construction. (Photo Documentation Required) |  | 0 |  |  | 0 | 10/1/2020 | Hydraulics
CA-Q-611-000.0 | CA-Q-611 | 611E57800 | 64" X 43" CONDUIT, TYPE A |  |  | Is the Contractor filling out the most up to date CA-P-1 and CA-P-3 forms during installation of each conduit run and drainage structure? These forms are required to be submitted before the start of the next work day. Do not compensate for Work prior to receiving the completed inspection forms. |  | 0 |  |  | 0 | 10/1/2020 | Hydraulics
CA-Q-611-000.0 | CA-Q-611 | 611E57800 | 64" X 43" CONDUIT, TYPE A |  |  | Is the Contractor verifying conduit invert elevations and recording the invert elevations on the CA-P-1 form? Deviations from plan inverts beyond close conformance require Engineer approval. |  | 0 |  |  | 0 | 10/1/2020 | Hydraulics
CA-Q-611-000.0 | CA-Q-611 | 611E57800 | 64" X 43" CONDUIT, TYPE A |  |  | Are compaction tests being taken of the backfill and bedding material during installation? CA-P-1 and CA-P-3 forms should reference the appropriate compaction forms when applicable. Compaction testing is not required for #57 aggregate. |  | 0 |  |  | 0 | 10/1/2020 | Hydraulics
CA-Q-611-000.0 | CA-Q-611 | 611E57800 | 64" X 43" CONDUIT, TYPE A |  |  | Was Type A geotextile fabric required for the conduit or drainage structure installation? Type A geotextile fabric is required above all coarse aggregate backfill for the entire width of trench. Type A geotextile fabric is also required to wrap coarse aggregate below groundwater elevation. Note locations where groundwater was encountered. (Photo Documentation Required) |  | 0 |  |  | 0 | 10/1/2020 | Hydraulics
CA-Q-611-000.0 | CA-Q-611 | 611E57800 | 64" X 43" CONDUIT, TYPE A |  |  | Were conduits laid from outlet end to inlet? If not, document allowances from this requirement. (Photo Documentation Required) |  | 0 |  |  | 0 | 10/1/2020 | Hydraulics
CA-Q-611-000.0 | CA-Q-611 | 611E57800 | 64" X 43" CONDUIT, TYPE A |  |  | For metal conduits, were lifting devices that did not require a hole in the conduit used? |  | 0 |  |  | 0 | 10/1/2020 | Hydraulics
CA-Q-611-000.0 | CA-Q-611 | 611E57800 | 64" X 43" CONDUIT, TYPE A |  |  | For metal conduits, were cut ends treated with the appropriate protective coating? Protective coating should match the same coating used for the conduit. |  | 0 |  |  | 0 | 10/1/2020 | Hydraulics
CA-Q-611-000.0 | CA-Q-611 | 611E57800 | 64" X 43" CONDUIT, TYPE A |  |  | Was the conduit joined using appropriate methods described in 611.08 A.? |  | 0 |  |  | 0 | 10/1/2020 | Hydraulics
CA-Q-611-000.0 | CA-Q-611 | 611E57800 | 64" X 43" CONDUIT, TYPE A |  |  | For structural plate conduits with exterior coating waterproofing, was waterproofing coating appropriately applied in the limits of backfill? Ensure bolts and seems are completely sealed. Allow asphalt mastic material to dry 48 hours and tar base material 28 hours prior to placing backfill. |  | 0 |  |  | 0 | 10/1/2020 | Hydraulics
CA-Q-611-000.0 | CA-Q-611 | 611E57800 | 64" X 43" CONDUIT, TYPE A |  |  | For structural plate conduits with liner waterproofing, was liner placed according to the manufacturer's specifications? Ensure the extents of the liner extend a minimum 10-feet beyond the paved shoulder for entire width of trench. |  | 0 |  |  | 0 | 10/1/2020 | Hydraulics
CA-Q-611-000.0 | CA-Q-611 | 611E57800 | 64" X 43" CONDUIT, TYPE A |  |  | Were all lifting holes plugged with the appropriate method? Approved methods are per conduit manufacturer or as approved by the Engineer. |  | 0 |  |  | 0 | 10/1/2020 | Hydraulics
CA-Q-611-000.0 | CA-Q-611 | 611E57800 | 64" X 43" CONDUIT, TYPE A |  |  | Was the waterproofing membrane installed according to C&MS 512.08 G or H? |  | 0 |  |  | 0 | 10/1/2020 | Hydraulics
CA-Q-611-000.0 | CA-Q-611 | 611E57800 | 64" X 43" CONDUIT, TYPE A |  |  | Has a performance inspection been completed for all applicable conduit runs and drainage structures? The Contractor is required to notify the Engineer prior to performing all inspections. |  | 0 |  |  | 0 | 10/1/2020 | Hydraulics
CA-Q-611-000.0 | CA-Q-611 | 611E57800 | 64" X 43" CONDUIT, TYPE A |  |  | Have all conduits and drainage structures not requiring a performance inspection been visually inspected? Note any deficiencies prior to acceptance. (Photo Documentation Required) |  | 0 |  |  | 0 | 10/1/2020 | Hydraulics
CA-Q-611-000.0 | CA-Q-611 | 611E57800 | 64" X 43" CONDUIT, TYPE A |  |  | Were all the performance inspections video recorded? All performance inspections (remote and manual) require video recordings. |  | 0 |  |  | 0 | 10/1/2020 | Hydraulics
CA-Q-611-000.0 | CA-Q-611 | 611E57800 | 64" X 43" CONDUIT, TYPE A |  |  | Was the conduit or drainage structure free of debris or water at the time of inspection? Debris or water should be removed to the extent that allows accurate measurements and to identify defects. |  | 0 |  |  | 0 | 10/1/2020 | Hydraulics
CA-Q-611-000.0 | CA-Q-611 | 611E57800 | 64" X 43" CONDUIT, TYPE A |  |  | For remote inspections performed with a crawler mounted camera, did the Contractor's inspector provide a certification from an independent testing facility stating conformance with SS902? |  | 0 |  |  | 0 | 10/1/2020 | Hydraulics
CA-Q-611-000.0 | CA-Q-611 | 611E57800 | 64" X 43" CONDUIT, TYPE A |  |  | For mandrel deflection testing, was a mandrel with fixed plates used and sized per Table 902.03? Adjustable mandrels are not allowed. Table 902.03 is based on nominal pipe size. |  | 0 |  |  | 0 | 10/1/2020 | Hydraulics
CA-Q-611-000.0 | CA-Q-611 | 611E57800 | 64" X 43" CONDUIT, TYPE A |  |  | Did the performance inspection verify if any surface settlements were visually present at the time of inspection? If so, the settlements should be noted as a defect and assessed by the independent registered engineer. (Photo Documentation Required) |  | 0 |  |  | 0 | 10/1/2020 | Hydraulics
CA-Q-611-000.0 | CA-Q-611 | 611E57800 | 64" X 43" CONDUIT, TYPE A |  |  | Was a performance report submitted for all conduit runs and drainage structures? Ensure that the performance report included a list of all defects and that the engineers evaluation addressed all defects. |  | 0 |  |  | 0 | 10/1/2020 | Hydraulics
CA-Q-611-000.0 | CA-Q-611 | 611E57800 | 64" X 43" CONDUIT, TYPE A |  |  | Were all joint gaps measured for each conduit run requiring a performance inspection? Review the video to ensure the gaps were measured appropriately. |  | 0 |  |  | 0 | 10/1/2020 | Hydraulics
CA-Q-611-000.0 | CA-Q-611 | 611E57800 | 64" X 43" CONDUIT, TYPE A |  |  | Was an evaluation performed of the performance inspection for each applicable conduit run and drainage structure? |  | 0 |  |  | 0 | 10/1/2020 | Hydraulics
CA-Q-611-000.0 | CA-Q-611 | 611E57800 | 64" X 43" CONDUIT, TYPE A |  |  | Was the performance report and inspection videos submitted on a portable hard drive or flash drive? CD submittals are not allowed. |  | 0 |  |  | 0 | 10/1/2020 | Hydraulics
CA-Q-611-000.0 | CA-Q-611 | 611E57800 | 64" X 43" CONDUIT, TYPE A |  |  | Did the performance report identify all of the defects and evaluate each defect if a repair is required? Tables 611.13 and 611.14 list defects requiring a repair. The registered engineer should list all defects and assess whether a repair is necessary. i.e. Cracks in concrete exceeding 0.1-inch require a repair. However, all cracks exceeding 0.01-inch should be listed as a defect and evaluated. |  | 0 |  |  | 0 | 10/1/2020 | Hydraulics
CA-Q-611-000.0 | CA-Q-611 | 611E57800 | 64" X 43" CONDUIT, TYPE A |  |  | Was a repair recommended by the evaluating engineer? If so, the recommended repair provided by the evaluating engineer should meet the proposed design service life of the conduit or drainage structure. The manufacture is also required to sign off on the repair method for the conduit or drainage structure. |  | 0 |  |  | 0 | 10/1/2020 | Hydraulics
CA-Q-611-000.0 | CA-Q-611 | 611E57800 | 64" X 43" CONDUIT, TYPE A |  |  | Did the conduit or drainage structure sign off on the evaluating engineer's recommended repair method? |  | 0 |  |  | 0 | 10/1/2020 | Hydraulics
CA-Q-611-000.0 | CA-Q-611 | 611E57800 | 64" X 43" CONDUIT, TYPE A |  |  | If a repair was performed by the Contractor, did the Contractor perform a second performance inspection and evaluation? |  | 0 |  |  | 0 | 10/1/2020 | Hydraulics
CA-Q-611-000.0 | CA-Q-611 | 611E57900 | 71" X 47" CONDUIT, TYPE A |  |  | Did the Contractor provide an installation plan for all conduits and drainage structures? Ensure that the Contractor used CA-P-1A and CA-P-3A as the installation plan. No generic installation plans are acceptable. |  | 0 |  |  | 0 | 10/1/2020 | Hydraulics
CA-Q-611-000.0 | CA-Q-611 | 611E57900 | 71" X 47" CONDUIT, TYPE A |  |  | Did the conduit manufacturer sign the CA-P-1A form and provide a certification? |  | 0 |  |  | 0 | 10/1/2020 | Hydraulics
CA-Q-611-000.0 | CA-Q-611 | 611E57900 | 71" X 47" CONDUIT, TYPE A |  |  | Is the conduit material listed in the installation plan appropriate for the Type? |  | 0 |  |  | 0 | 10/1/2020 | Hydraulics
CA-Q-611-000.0 | CA-Q-611 | 611E57900 | 71" X 47" CONDUIT, TYPE A |  |  | Does the Installation Plan detail the use of 703.11 Type 1, 2 or 3 for Bedding and Backfill? Ensure Granular Structural Backfill 703.11 is proposed for Structural Backfill to 12" above the conduit for all Type A, B and C conduits. |  | 0 |  |  | 0 | 10/1/2020 | Hydraulics
CA-Q-611-000.0 | CA-Q-611 | 611E57900 | 71" X 47" CONDUIT, TYPE A |  |  | Were the conduits visually inspected prior to installation? Note and photo any defects. Replace any damaged conduit or drainage structures. |  | 0 |  |  | 0 | 10/1/2020 | Hydraulics
CA-Q-611-000.0 | CA-Q-611 | 611E57900 | 71" X 47" CONDUIT, TYPE A |  |  | Did the Contractor follow the installation plan during construction, including material type, lift thickness, compaction? If not, a new installation plan, signed by the manufacturer is required. A Contractor may continue to work without the modified installation plan at their own risk. |  | 0 |  |  | 0 | 10/1/2020 | Hydraulics
CA-Q-611-000.0 | CA-Q-611 | 611E57900 | 71" X 47" CONDUIT, TYPE A |  |  | Did the Contractor maintain flows and drainage at all times during installation of the conduit? Document any flooding issues occurring during construction. (Photo Documentation Required) |  | 0 |  |  | 0 | 10/1/2020 | Hydraulics
CA-Q-611-000.0 | CA-Q-611 | 611E57900 | 71" X 47" CONDUIT, TYPE A |  |  | Is the Contractor filling out the most up to date CA-P-1 and CA-P-3 forms during installation of each conduit run and drainage structure? These forms are required to be submitted before the start of the next work day. Do not compensate for Work prior to receiving the completed inspection forms. |  | 0 |  |  | 0 | 10/1/2020 | Hydraulics
CA-Q-611-000.0 | CA-Q-611 | 611E57900 | 71" X 47" CONDUIT, TYPE A |  |  | Is the Contractor verifying conduit invert elevations and recording the invert elevations on the CA-P-1 form? Deviations from plan inverts beyond close conformance require Engineer approval. |  | 0 |  |  | 0 | 10/1/2020 | Hydraulics
CA-Q-611-000.0 | CA-Q-611 | 611E57900 | 71" X 47" CONDUIT, TYPE A |  |  | Are compaction tests being taken of the backfill and bedding material during installation? CA-P-1 and CA-P-3 forms should reference the appropriate compaction forms when applicable. Compaction testing is not required for #57 aggregate. |  | 0 |  |  | 0 | 10/1/2020 | Hydraulics
CA-Q-611-000.0 | CA-Q-611 | 611E57900 | 71" X 47" CONDUIT, TYPE A |  |  | Was Type A geotextile fabric required for the conduit or drainage structure installation? Type A geotextile fabric is required above all coarse aggregate backfill for the entire width of trench. Type A geotextile fabric is also required to wrap coarse aggregate below groundwater elevation. Note locations where groundwater was encountered. (Photo Documentation Required) |  | 0 |  |  | 0 | 10/1/2020 | Hydraulics
CA-Q-611-000.0 | CA-Q-611 | 611E57900 | 71" X 47" CONDUIT, TYPE A |  |  | Were conduits laid from outlet end to inlet? If not, document allowances from this requirement. (Photo Documentation Required) |  | 0 |  |  | 0 | 10/1/2020 | Hydraulics
CA-Q-611-000.0 | CA-Q-611 | 611E57900 | 71" X 47" CONDUIT, TYPE A |  |  | For metal conduits, were lifting devices that did not require a hole in the conduit used? |  | 0 |  |  | 0 | 10/1/2020 | Hydraulics
CA-Q-611-000.0 | CA-Q-611 | 611E57900 | 71" X 47" CONDUIT, TYPE A |  |  | For metal conduits, were cut ends treated with the appropriate protective coating? Protective coating should match the same coating used for the conduit. |  | 0 |  |  | 0 | 10/1/2020 | Hydraulics
CA-Q-611-000.0 | CA-Q-611 | 611E57900 | 71" X 47" CONDUIT, TYPE A |  |  | Was the conduit joined using appropriate methods described in 611.08 A.? |  | 0 |  |  | 0 | 10/1/2020 | Hydraulics
CA-Q-611-000.0 | CA-Q-611 | 611E57900 | 71" X 47" CONDUIT, TYPE A |  |  | For structural plate conduits with exterior coating waterproofing, was waterproofing coating appropriately applied in the limits of backfill? Ensure bolts and seems are completely sealed. Allow asphalt mastic material to dry 48 hours and tar base material 28 hours prior to placing backfill. |  | 0 |  |  | 0 | 10/1/2020 | Hydraulics
CA-Q-611-000.0 | CA-Q-611 | 611E57900 | 71" X 47" CONDUIT, TYPE A |  |  | For structural plate conduits with liner waterproofing, was liner placed according to the manufacturer's specifications? Ensure the extents of the liner extend a minimum 10-feet beyond the paved shoulder for entire width of trench. |  | 0 |  |  | 0 | 10/1/2020 | Hydraulics
CA-Q-611-000.0 | CA-Q-611 | 611E57900 | 71" X 47" CONDUIT, TYPE A |  |  | Were all lifting holes plugged with the appropriate method? Approved methods are per conduit manufacturer or as approved by the Engineer. |  | 0 |  |  | 0 | 10/1/2020 | Hydraulics
CA-Q-611-000.0 | CA-Q-611 | 611E57900 | 71" X 47" CONDUIT, TYPE A |  |  | Was the waterproofing membrane installed according to C&MS 512.08 G or H? |  | 0 |  |  | 0 | 10/1/2020 | Hydraulics
CA-Q-611-000.0 | CA-Q-611 | 611E57900 | 71" X 47" CONDUIT, TYPE A |  |  | Has a performance inspection been completed for all applicable conduit runs and drainage structures? The Contractor is required to notify the Engineer prior to performing all inspections. |  | 0 |  |  | 0 | 10/1/2020 | Hydraulics
CA-Q-611-000.0 | CA-Q-611 | 611E57900 | 71" X 47" CONDUIT, TYPE A |  |  | Have all conduits and drainage structures not requiring a performance inspection been visually inspected? Note any deficiencies prior to acceptance. (Photo Documentation Required) |  | 0 |  |  | 0 | 10/1/2020 | Hydraulics
CA-Q-611-000.0 | CA-Q-611 | 611E57900 | 71" X 47" CONDUIT, TYPE A |  |  | Were all the performance inspections video recorded? All performance inspections (remote and manual) require video recordings. |  | 0 |  |  | 0 | 10/1/2020 | Hydraulics
CA-Q-611-000.0 | CA-Q-611 | 611E57900 | 71" X 47" CONDUIT, TYPE A |  |  | Was the conduit or drainage structure free of debris or water at the time of inspection? Debris or water should be removed to the extent that allows accurate measurements and to identify defects. |  | 0 |  |  | 0 | 10/1/2020 | Hydraulics
CA-Q-611-000.0 | CA-Q-611 | 611E57900 | 71" X 47" CONDUIT, TYPE A |  |  | For remote inspections performed with a crawler mounted camera, did the Contractor's inspector provide a certification from an independent testing facility stating conformance with SS902? |  | 0 |  |  | 0 | 10/1/2020 | Hydraulics
CA-Q-611-000.0 | CA-Q-611 | 611E57900 | 71" X 47" CONDUIT, TYPE A |  |  | For mandrel deflection testing, was a mandrel with fixed plates used and sized per Table 902.03? Adjustable mandrels are not allowed. Table 902.03 is based on nominal pipe size. |  | 0 |  |  | 0 | 10/1/2020 | Hydraulics
CA-Q-611-000.0 | CA-Q-611 | 611E57900 | 71" X 47" CONDUIT, TYPE A |  |  | Did the performance inspection verify if any surface settlements were visually present at the time of inspection? If so, the settlements should be noted as a defect and assessed by the independent registered engineer. (Photo Documentation Required) |  | 0 |  |  | 0 | 10/1/2020 | Hydraulics
CA-Q-611-000.0 | CA-Q-611 | 611E57900 | 71" X 47" CONDUIT, TYPE A |  |  | Was a performance report submitted for all conduit runs and drainage structures? Ensure that the performance report included a list of all defects and that the engineers evaluation addressed all defects. |  | 0 |  |  | 0 | 10/1/2020 | Hydraulics
CA-Q-611-000.0 | CA-Q-611 | 611E57900 | 71" X 47" CONDUIT, TYPE A |  |  | Were all joint gaps measured for each conduit run requiring a performance inspection? Review the video to ensure the gaps were measured appropriately. |  | 0 |  |  | 0 | 10/1/2020 | Hydraulics
CA-Q-611-000.0 | CA-Q-611 | 611E57900 | 71" X 47" CONDUIT, TYPE A |  |  | Was an evaluation performed of the performance inspection for each applicable conduit run and drainage structure? |  | 0 |  |  | 0 | 10/1/2020 | Hydraulics
CA-Q-611-000.0 | CA-Q-611 | 611E57900 | 71" X 47" CONDUIT, TYPE A |  |  | Was the performance report and inspection videos submitted on a portable hard drive or flash drive? CD submittals are not allowed. |  | 0 |  |  | 0 | 10/1/2020 | Hydraulics
CA-Q-611-000.0 | CA-Q-611 | 611E57900 | 71" X 47" CONDUIT, TYPE A |  |  | Did the performance report identify all of the defects and evaluate each defect if a repair is required? Tables 611.13 and 611.14 list defects requiring a repair. The registered engineer should list all defects and assess whether a repair is necessary. i.e. Cracks in concrete exceeding 0.1-inch require a repair. However, all cracks exceeding 0.01-inch should be listed as a defect and evaluated. |  | 0 |  |  | 0 | 10/1/2020 | Hydraulics
CA-Q-611-000.0 | CA-Q-611 | 611E57900 | 71" X 47" CONDUIT, TYPE A |  |  | Was a repair recommended by the evaluating engineer? If so, the recommended repair provided by the evaluating engineer should meet the proposed design service life of the conduit or drainage structure. The manufacture is also required to sign off on the repair method for the conduit or drainage structure. |  | 0 |  |  | 0 | 10/1/2020 | Hydraulics
CA-Q-611-000.0 | CA-Q-611 | 611E57900 | 71" X 47" CONDUIT, TYPE A |  |  | Did the conduit or drainage structure sign off on the evaluating engineer's recommended repair method? |  | 0 |  |  | 0 | 10/1/2020 | Hydraulics
CA-Q-611-000.0 | CA-Q-611 | 611E57900 | 71" X 47" CONDUIT, TYPE A |  |  | If a repair was performed by the Contractor, did the Contractor perform a second performance inspection and evaluation? |  | 0 |  |  | 0 | 10/1/2020 | Hydraulics
CA-Q-611-000.0 | CA-Q-611 | 611E58000 | 77" X 52" CONDUIT, TYPE A |  |  | Did the Contractor provide an installation plan for all conduits and drainage structures? Ensure that the Contractor used CA-P-1A and CA-P-3A as the installation plan. No generic installation plans are acceptable. |  | 0 |  |  | 0 | 10/1/2020 | Hydraulics
CA-Q-611-000.0 | CA-Q-611 | 611E58000 | 77" X 52" CONDUIT, TYPE A |  |  | Did the conduit manufacturer sign the CA-P-1A form and provide a certification? |  | 0 |  |  | 0 | 10/1/2020 | Hydraulics
CA-Q-611-000.0 | CA-Q-611 | 611E58000 | 77" X 52" CONDUIT, TYPE A |  |  | Is the conduit material listed in the installation plan appropriate for the Type? |  | 0 |  |  | 0 | 10/1/2020 | Hydraulics
CA-Q-611-000.0 | CA-Q-611 | 611E58000 | 77" X 52" CONDUIT, TYPE A |  |  | Does the Installation Plan detail the use of 703.11 Type 1, 2 or 3 for Bedding and Backfill? Ensure Granular Structural Backfill 703.11 is proposed for Structural Backfill to 12" above the conduit for all Type A, B and C conduits. |  | 0 |  |  | 0 | 10/1/2020 | Hydraulics
CA-Q-611-000.0 | CA-Q-611 | 611E58000 | 77" X 52" CONDUIT, TYPE A |  |  | Were the conduits visually inspected prior to installation? Note and photo any defects. Replace any damaged conduit or drainage structures. |  | 0 |  |  | 0 | 10/1/2020 | Hydraulics
CA-Q-611-000.0 | CA-Q-611 | 611E58000 | 77" X 52" CONDUIT, TYPE A |  |  | Did the Contractor follow the installation plan during construction, including material type, lift thickness, compaction? If not, a new installation plan, signed by the manufacturer is required. A Contractor may continue to work without the modified installation plan at their own risk. |  | 0 |  |  | 0 | 10/1/2020 | Hydraulics
CA-Q-611-000.0 | CA-Q-611 | 611E58000 | 77" X 52" CONDUIT, TYPE A |  |  | Did the Contractor maintain flows and drainage at all times during installation of the conduit? Document any flooding issues occurring during construction. (Photo Documentation Required) |  | 0 |  |  | 0 | 10/1/2020 | Hydraulics
CA-Q-611-000.0 | CA-Q-611 | 611E58000 | 77" X 52" CONDUIT, TYPE A |  |  | Is the Contractor filling out the most up to date CA-P-1 and CA-P-3 forms during installation of each conduit run and drainage structure? These forms are required to be submitted before the start of the next work day. Do not compensate for Work prior to receiving the completed inspection forms. |  | 0 |  |  | 0 | 10/1/2020 | Hydraulics
CA-Q-611-000.0 | CA-Q-611 | 611E58000 | 77" X 52" CONDUIT, TYPE A |  |  | Is the Contractor verifying conduit invert elevations and recording the invert elevations on the CA-P-1 form? Deviations from plan inverts beyond close conformance require Engineer approval. |  | 0 |  |  | 0 | 10/1/2020 | Hydraulics
CA-Q-611-000.0 | CA-Q-611 | 611E58000 | 77" X 52" CONDUIT, TYPE A |  |  | Are compaction tests being taken of the backfill and bedding material during installation? CA-P-1 and CA-P-3 forms should reference the appropriate compaction forms when applicable. Compaction testing is not required for #57 aggregate. |  | 0 |  |  | 0 | 10/1/2020 | Hydraulics
CA-Q-611-000.0 | CA-Q-611 | 611E58000 | 77" X 52" CONDUIT, TYPE A |  |  | Was Type A geotextile fabric required for the conduit or drainage structure installation? Type A geotextile fabric is required above all coarse aggregate backfill for the entire width of trench. Type A geotextile fabric is also required to wrap coarse aggregate below groundwater elevation. Note locations where groundwater was encountered. (Photo Documentation Required) |  | 0 |  |  | 0 | 10/1/2020 | Hydraulics
CA-Q-611-000.0 | CA-Q-611 | 611E58000 | 77" X 52" CONDUIT, TYPE A |  |  | Were conduits laid from outlet end to inlet? If not, document allowances from this requirement. (Photo Documentation Required) |  | 0 |  |  | 0 | 10/1/2020 | Hydraulics
CA-Q-611-000.0 | CA-Q-611 | 611E58000 | 77" X 52" CONDUIT, TYPE A |  |  | For metal conduits, were lifting devices that did not require a hole in the conduit used? |  | 0 |  |  | 0 | 10/1/2020 | Hydraulics
CA-Q-611-000.0 | CA-Q-611 | 611E58000 | 77" X 52" CONDUIT, TYPE A |  |  | For metal conduits, were cut ends treated with the appropriate protective coating? Protective coating should match the same coating used for the conduit. |  | 0 |  |  | 0 | 10/1/2020 | Hydraulics
CA-Q-611-000.0 | CA-Q-611 | 611E58000 | 77" X 52" CONDUIT, TYPE A |  |  | Was the conduit joined using appropriate methods described in 611.08 A.? |  | 0 |  |  | 0 | 10/1/2020 | Hydraulics
CA-Q-611-000.0 | CA-Q-611 | 611E58000 | 77" X 52" CONDUIT, TYPE A |  |  | For structural plate conduits with exterior coating waterproofing, was waterproofing coating appropriately applied in the limits of backfill? Ensure bolts and seems are completely sealed. Allow asphalt mastic material to dry 48 hours and tar base material 28 hours prior to placing backfill. |  | 0 |  |  | 0 | 10/1/2020 | Hydraulics
CA-Q-611-000.0 | CA-Q-611 | 611E58000 | 77" X 52" CONDUIT, TYPE A |  |  | For structural plate conduits with liner waterproofing, was liner placed according to the manufacturer's specifications? Ensure the extents of the liner extend a minimum 10-feet beyond the paved shoulder for entire width of trench. |  | 0 |  |  | 0 | 10/1/2020 | Hydraulics
CA-Q-611-000.0 | CA-Q-611 | 611E58000 | 77" X 52" CONDUIT, TYPE A |  |  | Were all lifting holes plugged with the appropriate method? Approved methods are per conduit manufacturer or as approved by the Engineer. |  | 0 |  |  | 0 | 10/1/2020 | Hydraulics
CA-Q-611-000.0 | CA-Q-611 | 611E58000 | 77" X 52" CONDUIT, TYPE A |  |  | Was the waterproofing membrane installed according to C&MS 512.08 G or H? |  | 0 |  |  | 0 | 10/1/2020 | Hydraulics
CA-Q-611-000.0 | CA-Q-611 | 611E58000 | 77" X 52" CONDUIT, TYPE A |  |  | Has a performance inspection been completed for all applicable conduit runs and drainage structures? The Contractor is required to notify the Engineer prior to performing all inspections. |  | 0 |  |  | 0 | 10/1/2020 | Hydraulics
CA-Q-611-000.0 | CA-Q-611 | 611E58000 | 77" X 52" CONDUIT, TYPE A |  |  | Have all conduits and drainage structures not requiring a performance inspection been visually inspected? Note any deficiencies prior to acceptance. (Photo Documentation Required) |  | 0 |  |  | 0 | 10/1/2020 | Hydraulics
CA-Q-611-000.0 | CA-Q-611 | 611E58000 | 77" X 52" CONDUIT, TYPE A |  |  | Were all the performance inspections video recorded? All performance inspections (remote and manual) require video recordings. |  | 0 |  |  | 0 | 10/1/2020 | Hydraulics
CA-Q-611-000.0 | CA-Q-611 | 611E58000 | 77" X 52" CONDUIT, TYPE A |  |  | Was the conduit or drainage structure free of debris or water at the time of inspection? Debris or water should be removed to the extent that allows accurate measurements and to identify defects. |  | 0 |  |  | 0 | 10/1/2020 | Hydraulics
CA-Q-611-000.0 | CA-Q-611 | 611E58000 | 77" X 52" CONDUIT, TYPE A |  |  | For remote inspections performed with a crawler mounted camera, did the Contractor's inspector provide a certification from an independent testing facility stating conformance with SS902? |  | 0 |  |  | 0 | 10/1/2020 | Hydraulics
CA-Q-611-000.0 | CA-Q-611 | 611E58000 | 77" X 52" CONDUIT, TYPE A |  |  | For mandrel deflection testing, was a mandrel with fixed plates used and sized per Table 902.03? Adjustable mandrels are not allowed. Table 902.03 is based on nominal pipe size. |  | 0 |  |  | 0 | 10/1/2020 | Hydraulics
CA-Q-611-000.0 | CA-Q-611 | 611E58000 | 77" X 52" CONDUIT, TYPE A |  |  | Did the performance inspection verify if any surface settlements were visually present at the time of inspection? If so, the settlements should be noted as a defect and assessed by the independent registered engineer. (Photo Documentation Required) |  | 0 |  |  | 0 | 10/1/2020 | Hydraulics
CA-Q-611-000.0 | CA-Q-611 | 611E58000 | 77" X 52" CONDUIT, TYPE A |  |  | Was a performance report submitted for all conduit runs and drainage structures? Ensure that the performance report included a list of all defects and that the engineers evaluation addressed all defects. |  | 0 |  |  | 0 | 10/1/2020 | Hydraulics
CA-Q-611-000.0 | CA-Q-611 | 611E58000 | 77" X 52" CONDUIT, TYPE A |  |  | Were all joint gaps measured for each conduit run requiring a performance inspection? Review the video to ensure the gaps were measured appropriately. |  | 0 |  |  | 0 | 10/1/2020 | Hydraulics
CA-Q-611-000.0 | CA-Q-611 | 611E58000 | 77" X 52" CONDUIT, TYPE A |  |  | Was an evaluation performed of the performance inspection for each applicable conduit run and drainage structure? |  | 0 |  |  | 0 | 10/1/2020 | Hydraulics
CA-Q-611-000.0 | CA-Q-611 | 611E58000 | 77" X 52" CONDUIT, TYPE A |  |  | Was the performance report and inspection videos submitted on a portable hard drive or flash drive? CD submittals are not allowed. |  | 0 |  |  | 0 | 10/1/2020 | Hydraulics
CA-Q-611-000.0 | CA-Q-611 | 611E58000 | 77" X 52" CONDUIT, TYPE A |  |  | Did the performance report identify all of the defects and evaluate each defect if a repair is required? Tables 611.13 and 611.14 list defects requiring a repair. The registered engineer should list all defects and assess whether a repair is necessary. i.e. Cracks in concrete exceeding 0.1-inch require a repair. However, all cracks exceeding 0.01-inch should be listed as a defect and evaluated. |  | 0 |  |  | 0 | 10/1/2020 | Hydraulics
CA-Q-611-000.0 | CA-Q-611 | 611E58000 | 77" X 52" CONDUIT, TYPE A |  |  | Was a repair recommended by the evaluating engineer? If so, the recommended repair provided by the evaluating engineer should meet the proposed design service life of the conduit or drainage structure. The manufacture is also required to sign off on the repair method for the conduit or drainage structure. |  | 0 |  |  | 0 | 10/1/2020 | Hydraulics
CA-Q-611-000.0 | CA-Q-611 | 611E58000 | 77" X 52" CONDUIT, TYPE A |  |  | Did the conduit or drainage structure sign off on the evaluating engineer's recommended repair method? |  | 0 |  |  | 0 | 10/1/2020 | Hydraulics
CA-Q-611-000.0 | CA-Q-611 | 611E58000 | 77" X 52" CONDUIT, TYPE A |  |  | If a repair was performed by the Contractor, did the Contractor perform a second performance inspection and evaluation? |  | 0 |  |  | 0 | 10/1/2020 | Hydraulics
CA-Q-611-000.0 | CA-Q-611 | 611E58100 | 83" X 57" CONDUIT, TYPE A |  |  | Did the Contractor provide an installation plan for all conduits and drainage structures? Ensure that the Contractor used CA-P-1A and CA-P-3A as the installation plan. No generic installation plans are acceptable. |  | 0 |  |  | 0 | 10/1/2020 | Hydraulics
CA-Q-611-000.0 | CA-Q-611 | 611E58100 | 83" X 57" CONDUIT, TYPE A |  |  | Did the conduit manufacturer sign the CA-P-1A form and provide a certification? |  | 0 |  |  | 0 | 10/1/2020 | Hydraulics
CA-Q-611-000.0 | CA-Q-611 | 611E58100 | 83" X 57" CONDUIT, TYPE A |  |  | Is the conduit material listed in the installation plan appropriate for the Type? |  | 0 |  |  | 0 | 10/1/2020 | Hydraulics
CA-Q-611-000.0 | CA-Q-611 | 611E58100 | 83" X 57" CONDUIT, TYPE A |  |  | Does the Installation Plan detail the use of 703.11 Type 1, 2 or 3 for Bedding and Backfill? Ensure Granular Structural Backfill 703.11 is proposed for Structural Backfill to 12" above the conduit for all Type A, B and C conduits. |  | 0 |  |  | 0 | 10/1/2020 | Hydraulics
CA-Q-611-000.0 | CA-Q-611 | 611E58100 | 83" X 57" CONDUIT, TYPE A |  |  | Were the conduits visually inspected prior to installation? Note and photo any defects. Replace any damaged conduit or drainage structures. |  | 0 |  |  | 0 | 10/1/2020 | Hydraulics
CA-Q-611-000.0 | CA-Q-611 | 611E58100 | 83" X 57" CONDUIT, TYPE A |  |  | Did the Contractor follow the installation plan during construction, including material type, lift thickness, compaction? If not, a new installation plan, signed by the manufacturer is required. A Contractor may continue to work without the modified installation plan at their own risk. |  | 0 |  |  | 0 | 10/1/2020 | Hydraulics
CA-Q-611-000.0 | CA-Q-611 | 611E58100 | 83" X 57" CONDUIT, TYPE A |  |  | Did the Contractor maintain flows and drainage at all times during installation of the conduit? Document any flooding issues occurring during construction. (Photo Documentation Required) |  | 0 |  |  | 0 | 10/1/2020 | Hydraulics
CA-Q-611-000.0 | CA-Q-611 | 611E58100 | 83" X 57" CONDUIT, TYPE A |  |  | Is the Contractor filling out the most up to date CA-P-1 and CA-P-3 forms during installation of each conduit run and drainage structure? These forms are required to be submitted before the start of the next work day. Do not compensate for Work prior to receiving the completed inspection forms. |  | 0 |  |  | 0 | 10/1/2020 | Hydraulics
CA-Q-611-000.0 | CA-Q-611 | 611E58100 | 83" X 57" CONDUIT, TYPE A |  |  | Is the Contractor verifying conduit invert elevations and recording the invert elevations on the CA-P-1 form? Deviations from plan inverts beyond close conformance require Engineer approval. |  | 0 |  |  | 0 | 10/1/2020 | Hydraulics
CA-Q-611-000.0 | CA-Q-611 | 611E58100 | 83" X 57" CONDUIT, TYPE A |  |  | Are compaction tests being taken of the backfill and bedding material during installation? CA-P-1 and CA-P-3 forms should reference the appropriate compaction forms when applicable. Compaction testing is not required for #57 aggregate. |  | 0 |  |  | 0 | 10/1/2020 | Hydraulics
CA-Q-611-000.0 | CA-Q-611 | 611E58100 | 83" X 57" CONDUIT, TYPE A |  |  | Was Type A geotextile fabric required for the conduit or drainage structure installation? Type A geotextile fabric is required above all coarse aggregate backfill for the entire width of trench. Type A geotextile fabric is also required to wrap coarse aggregate below groundwater elevation. Note locations where groundwater was encountered. (Photo Documentation Required) |  | 0 |  |  | 0 | 10/1/2020 | Hydraulics
CA-Q-611-000.0 | CA-Q-611 | 611E58100 | 83" X 57" CONDUIT, TYPE A |  |  | Were conduits laid from outlet end to inlet? If not, document allowances from this requirement. (Photo Documentation Required) |  | 0 |  |  | 0 | 10/1/2020 | Hydraulics
CA-Q-611-000.0 | CA-Q-611 | 611E58100 | 83" X 57" CONDUIT, TYPE A |  |  | For metal conduits, were lifting devices that did not require a hole in the conduit used? |  | 0 |  |  | 0 | 10/1/2020 | Hydraulics
CA-Q-611-000.0 | CA-Q-611 | 611E58100 | 83" X 57" CONDUIT, TYPE A |  |  | For metal conduits, were cut ends treated with the appropriate protective coating? Protective coating should match the same coating used for the conduit. |  | 0 |  |  | 0 | 10/1/2020 | Hydraulics
CA-Q-611-000.0 | CA-Q-611 | 611E58100 | 83" X 57" CONDUIT, TYPE A |  |  | Was the conduit joined using appropriate methods described in 611.08 A.? |  | 0 |  |  | 0 | 10/1/2020 | Hydraulics
CA-Q-611-000.0 | CA-Q-611 | 611E58100 | 83" X 57" CONDUIT, TYPE A |  |  | For structural plate conduits with exterior coating waterproofing, was waterproofing coating appropriately applied in the limits of backfill? Ensure bolts and seems are completely sealed. Allow asphalt mastic material to dry 48 hours and tar base material 28 hours prior to placing backfill. |  | 0 |  |  | 0 | 10/1/2020 | Hydraulics
CA-Q-611-000.0 | CA-Q-611 | 611E58100 | 83" X 57" CONDUIT, TYPE A |  |  | For structural plate conduits with liner waterproofing, was liner placed according to the manufacturer's specifications? Ensure the extents of the liner extend a minimum 10-feet beyond the paved shoulder for entire width of trench. |  | 0 |  |  | 0 | 10/1/2020 | Hydraulics
CA-Q-611-000.0 | CA-Q-611 | 611E58100 | 83" X 57" CONDUIT, TYPE A |  |  | Were all lifting holes plugged with the appropriate method? Approved methods are per conduit manufacturer or as approved by the Engineer. |  | 0 |  |  | 0 | 10/1/2020 | Hydraulics
CA-Q-611-000.0 | CA-Q-611 | 611E58100 | 83" X 57" CONDUIT, TYPE A |  |  | Was the waterproofing membrane installed according to C&MS 512.08 G or H? |  | 0 |  |  | 0 | 10/1/2020 | Hydraulics
CA-Q-611-000.0 | CA-Q-611 | 611E58100 | 83" X 57" CONDUIT, TYPE A |  |  | Has a performance inspection been completed for all applicable conduit runs and drainage structures? The Contractor is required to notify the Engineer prior to performing all inspections. |  | 0 |  |  | 0 | 10/1/2020 | Hydraulics
CA-Q-611-000.0 | CA-Q-611 | 611E58100 | 83" X 57" CONDUIT, TYPE A |  |  | Have all conduits and drainage structures not requiring a performance inspection been visually inspected? Note any deficiencies prior to acceptance. (Photo Documentation Required) |  | 0 |  |  | 0 | 10/1/2020 | Hydraulics
CA-Q-611-000.0 | CA-Q-611 | 611E58100 | 83" X 57" CONDUIT, TYPE A |  |  | Were all the performance inspections video recorded? All performance inspections (remote and manual) require video recordings. |  | 0 |  |  | 0 | 10/1/2020 | Hydraulics
CA-Q-611-000.0 | CA-Q-611 | 611E58100 | 83" X 57" CONDUIT, TYPE A |  |  | Was the conduit or drainage structure free of debris or water at the time of inspection? Debris or water should be removed to the extent that allows accurate measurements and to identify defects. |  | 0 |  |  | 0 | 10/1/2020 | Hydraulics
CA-Q-611-000.0 | CA-Q-611 | 611E58100 | 83" X 57" CONDUIT, TYPE A |  |  | For remote inspections performed with a crawler mounted camera, did the Contractor's inspector provide a certification from an independent testing facility stating conformance with SS902? |  | 0 |  |  | 0 | 10/1/2020 | Hydraulics
CA-Q-611-000.0 | CA-Q-611 | 611E58100 | 83" X 57" CONDUIT, TYPE A |  |  | For mandrel deflection testing, was a mandrel with fixed plates used and sized per Table 902.03? Adjustable mandrels are not allowed. Table 902.03 is based on nominal pipe size. |  | 0 |  |  | 0 | 10/1/2020 | Hydraulics
CA-Q-611-000.0 | CA-Q-611 | 611E58100 | 83" X 57" CONDUIT, TYPE A |  |  | Did the performance inspection verify if any surface settlements were visually present at the time of inspection? If so, the settlements should be noted as a defect and assessed by the independent registered engineer. (Photo Documentation Required) |  | 0 |  |  | 0 | 10/1/2020 | Hydraulics
CA-Q-611-000.0 | CA-Q-611 | 611E58100 | 83" X 57" CONDUIT, TYPE A |  |  | Was a performance report submitted for all conduit runs and drainage structures? Ensure that the performance report included a list of all defects and that the engineers evaluation addressed all defects. |  | 0 |  |  | 0 | 10/1/2020 | Hydraulics
CA-Q-611-000.0 | CA-Q-611 | 611E58100 | 83" X 57" CONDUIT, TYPE A |  |  | Were all joint gaps measured for each conduit run requiring a performance inspection? Review the video to ensure the gaps were measured appropriately. |  | 0 |  |  | 0 | 10/1/2020 | Hydraulics
CA-Q-611-000.0 | CA-Q-611 | 611E58100 | 83" X 57" CONDUIT, TYPE A |  |  | Was an evaluation performed of the performance inspection for each applicable conduit run and drainage structure? |  | 0 |  |  | 0 | 10/1/2020 | Hydraulics
CA-Q-611-000.0 | CA-Q-611 | 611E58100 | 83" X 57" CONDUIT, TYPE A |  |  | Was the performance report and inspection videos submitted on a portable hard drive or flash drive? CD submittals are not allowed. |  | 0 |  |  | 0 | 10/1/2020 | Hydraulics
CA-Q-611-000.0 | CA-Q-611 | 611E58100 | 83" X 57" CONDUIT, TYPE A |  |  | Did the performance report identify all of the defects and evaluate each defect if a repair is required? Tables 611.13 and 611.14 list defects requiring a repair. The registered engineer should list all defects and assess whether a repair is necessary. i.e. Cracks in concrete exceeding 0.1-inch require a repair. However, all cracks exceeding 0.01-inch should be listed as a defect and evaluated. |  | 0 |  |  | 0 | 10/1/2020 | Hydraulics
CA-Q-611-000.0 | CA-Q-611 | 611E58100 | 83" X 57" CONDUIT, TYPE A |  |  | Was a repair recommended by the evaluating engineer? If so, the recommended repair provided by the evaluating engineer should meet the proposed design service life of the conduit or drainage structure. The manufacture is also required to sign off on the repair method for the conduit or drainage structure. |  | 0 |  |  | 0 | 10/1/2020 | Hydraulics
CA-Q-611-000.0 | CA-Q-611 | 611E58100 | 83" X 57" CONDUIT, TYPE A |  |  | Did the conduit or drainage structure sign off on the evaluating engineer's recommended repair method? |  | 0 |  |  | 0 | 10/1/2020 | Hydraulics
CA-Q-611-000.0 | CA-Q-611 | 611E58100 | 83" X 57" CONDUIT, TYPE A |  |  | If a repair was performed by the Contractor, did the Contractor perform a second performance inspection and evaluation? |  | 0 |  |  | 0 | 10/1/2020 | Hydraulics
CA-Q-611-000.0 | CA-Q-611 | 611E58200 | 40" X 31" CONDUIT, TYPE A |  |  | Did the Contractor provide an installation plan for all conduits and drainage structures? Ensure that the Contractor used CA-P-1A and CA-P-3A as the installation plan. No generic installation plans are acceptable. |  | 0 |  |  | 0 | 10/1/2020 | Hydraulics
CA-Q-611-000.0 | CA-Q-611 | 611E58200 | 40" X 31" CONDUIT, TYPE A |  |  | Did the conduit manufacturer sign the CA-P-1A form and provide a certification? |  | 0 |  |  | 0 | 10/1/2020 | Hydraulics
CA-Q-611-000.0 | CA-Q-611 | 611E58200 | 40" X 31" CONDUIT, TYPE A |  |  | Is the conduit material listed in the installation plan appropriate for the Type? |  | 0 |  |  | 0 | 10/1/2020 | Hydraulics
CA-Q-611-000.0 | CA-Q-611 | 611E58200 | 40" X 31" CONDUIT, TYPE A |  |  | Does the Installation Plan detail the use of 703.11 Type 1, 2 or 3 for Bedding and Backfill? Ensure Granular Structural Backfill 703.11 is proposed for Structural Backfill to 12" above the conduit for all Type A, B and C conduits. |  | 0 |  |  | 0 | 10/1/2020 | Hydraulics
CA-Q-611-000.0 | CA-Q-611 | 611E58200 | 40" X 31" CONDUIT, TYPE A |  |  | Were the conduits visually inspected prior to installation? Note and photo any defects. Replace any damaged conduit or drainage structures. |  | 0 |  |  | 0 | 10/1/2020 | Hydraulics
CA-Q-611-000.0 | CA-Q-611 | 611E58200 | 40" X 31" CONDUIT, TYPE A |  |  | Did the Contractor follow the installation plan during construction, including material type, lift thickness, compaction? If not, a new installation plan, signed by the manufacturer is required. A Contractor may continue to work without the modified installation plan at their own risk. |  | 0 |  |  | 0 | 10/1/2020 | Hydraulics
CA-Q-611-000.0 | CA-Q-611 | 611E58200 | 40" X 31" CONDUIT, TYPE A |  |  | Did the Contractor maintain flows and drainage at all times during installation of the conduit? Document any flooding issues occurring during construction. (Photo Documentation Required) |  | 0 |  |  | 0 | 10/1/2020 | Hydraulics
CA-Q-611-000.0 | CA-Q-611 | 611E58200 | 40" X 31" CONDUIT, TYPE A |  |  | Is the Contractor filling out the most up to date CA-P-1 and CA-P-3 forms during installation of each conduit run and drainage structure? These forms are required to be submitted before the start of the next work day. Do not compensate for Work prior to receiving the completed inspection forms. |  | 0 |  |  | 0 | 10/1/2020 | Hydraulics
CA-Q-611-000.0 | CA-Q-611 | 611E58200 | 40" X 31" CONDUIT, TYPE A |  |  | Is the Contractor verifying conduit invert elevations and recording the invert elevations on the CA-P-1 form? Deviations from plan inverts beyond close conformance require Engineer approval. |  | 0 |  |  | 0 | 10/1/2020 | Hydraulics
CA-Q-611-000.0 | CA-Q-611 | 611E58200 | 40" X 31" CONDUIT, TYPE A |  |  | Are compaction tests being taken of the backfill and bedding material during installation? CA-P-1 and CA-P-3 forms should reference the appropriate compaction forms when applicable. Compaction testing is not required for #57 aggregate. |  | 0 |  |  | 0 | 10/1/2020 | Hydraulics
CA-Q-611-000.0 | CA-Q-611 | 611E58200 | 40" X 31" CONDUIT, TYPE A |  |  | Was Type A geotextile fabric required for the conduit or drainage structure installation? Type A geotextile fabric is required above all coarse aggregate backfill for the entire width of trench. Type A geotextile fabric is also required to wrap coarse aggregate below groundwater elevation. Note locations where groundwater was encountered. (Photo Documentation Required) |  | 0 |  |  | 0 | 10/1/2020 | Hydraulics
CA-Q-611-000.0 | CA-Q-611 | 611E58200 | 40" X 31" CONDUIT, TYPE A |  |  | Were conduits laid from outlet end to inlet? If not, document allowances from this requirement. (Photo Documentation Required) |  | 0 |  |  | 0 | 10/1/2020 | Hydraulics
CA-Q-611-000.0 | CA-Q-611 | 611E58200 | 40" X 31" CONDUIT, TYPE A |  |  | For metal conduits, were lifting devices that did not require a hole in the conduit used? |  | 0 |  |  | 0 | 10/1/2020 | Hydraulics
CA-Q-611-000.0 | CA-Q-611 | 611E58200 | 40" X 31" CONDUIT, TYPE A |  |  | For metal conduits, were cut ends treated with the appropriate protective coating? Protective coating should match the same coating used for the conduit. |  | 0 |  |  | 0 | 10/1/2020 | Hydraulics
CA-Q-611-000.0 | CA-Q-611 | 611E58200 | 40" X 31" CONDUIT, TYPE A |  |  | Was the conduit joined using appropriate methods described in 611.08 A.? |  | 0 |  |  | 0 | 10/1/2020 | Hydraulics
CA-Q-611-000.0 | CA-Q-611 | 611E58200 | 40" X 31" CONDUIT, TYPE A |  |  | For structural plate conduits with exterior coating waterproofing, was waterproofing coating appropriately applied in the limits of backfill? Ensure bolts and seems are completely sealed. Allow asphalt mastic material to dry 48 hours and tar base material 28 hours prior to placing backfill. |  | 0 |  |  | 0 | 10/1/2020 | Hydraulics
CA-Q-611-000.0 | CA-Q-611 | 611E58200 | 40" X 31" CONDUIT, TYPE A |  |  | For structural plate conduits with liner waterproofing, was liner placed according to the manufacturer's specifications? Ensure the extents of the liner extend a minimum 10-feet beyond the paved shoulder for entire width of trench. |  | 0 |  |  | 0 | 10/1/2020 | Hydraulics
CA-Q-611-000.0 | CA-Q-611 | 611E58200 | 40" X 31" CONDUIT, TYPE A |  |  | Were all lifting holes plugged with the appropriate method? Approved methods are per conduit manufacturer or as approved by the Engineer. |  | 0 |  |  | 0 | 10/1/2020 | Hydraulics
CA-Q-611-000.0 | CA-Q-611 | 611E58200 | 40" X 31" CONDUIT, TYPE A |  |  | Was the waterproofing membrane installed according to C&MS 512.08 G or H? |  | 0 |  |  | 0 | 10/1/2020 | Hydraulics
CA-Q-611-000.0 | CA-Q-611 | 611E58200 | 40" X 31" CONDUIT, TYPE A |  |  | Has a performance inspection been completed for all applicable conduit runs and drainage structures? The Contractor is required to notify the Engineer prior to performing all inspections. |  | 0 |  |  | 0 | 10/1/2020 | Hydraulics
CA-Q-611-000.0 | CA-Q-611 | 611E58200 | 40" X 31" CONDUIT, TYPE A |  |  | Have all conduits and drainage structures not requiring a performance inspection been visually inspected? Note any deficiencies prior to acceptance. (Photo Documentation Required) |  | 0 |  |  | 0 | 10/1/2020 | Hydraulics
CA-Q-611-000.0 | CA-Q-611 | 611E58200 | 40" X 31" CONDUIT, TYPE A |  |  | Were all the performance inspections video recorded? All performance inspections (remote and manual) require video recordings. |  | 0 |  |  | 0 | 10/1/2020 | Hydraulics
CA-Q-611-000.0 | CA-Q-611 | 611E58200 | 40" X 31" CONDUIT, TYPE A |  |  | Was the conduit or drainage structure free of debris or water at the time of inspection? Debris or water should be removed to the extent that allows accurate measurements and to identify defects. |  | 0 |  |  | 0 | 10/1/2020 | Hydraulics
CA-Q-611-000.0 | CA-Q-611 | 611E58200 | 40" X 31" CONDUIT, TYPE A |  |  | For remote inspections performed with a crawler mounted camera, did the Contractor's inspector provide a certification from an independent testing facility stating conformance with SS902? |  | 0 |  |  | 0 | 10/1/2020 | Hydraulics
CA-Q-611-000.0 | CA-Q-611 | 611E58200 | 40" X 31" CONDUIT, TYPE A |  |  | For mandrel deflection testing, was a mandrel with fixed plates used and sized per Table 902.03? Adjustable mandrels are not allowed. Table 902.03 is based on nominal pipe size. |  | 0 |  |  | 0 | 10/1/2020 | Hydraulics
CA-Q-611-000.0 | CA-Q-611 | 611E58200 | 40" X 31" CONDUIT, TYPE A |  |  | Did the performance inspection verify if any surface settlements were visually present at the time of inspection? If so, the settlements should be noted as a defect and assessed by the independent registered engineer. (Photo Documentation Required) |  | 0 |  |  | 0 | 10/1/2020 | Hydraulics
CA-Q-611-000.0 | CA-Q-611 | 611E58200 | 40" X 31" CONDUIT, TYPE A |  |  | Was a performance report submitted for all conduit runs and drainage structures? Ensure that the performance report included a list of all defects and that the engineers evaluation addressed all defects. |  | 0 |  |  | 0 | 10/1/2020 | Hydraulics
CA-Q-611-000.0 | CA-Q-611 | 611E58200 | 40" X 31" CONDUIT, TYPE A |  |  | Were all joint gaps measured for each conduit run requiring a performance inspection? Review the video to ensure the gaps were measured appropriately. |  | 0 |  |  | 0 | 10/1/2020 | Hydraulics
CA-Q-611-000.0 | CA-Q-611 | 611E58200 | 40" X 31" CONDUIT, TYPE A |  |  | Was an evaluation performed of the performance inspection for each applicable conduit run and drainage structure? |  | 0 |  |  | 0 | 10/1/2020 | Hydraulics
CA-Q-611-000.0 | CA-Q-611 | 611E58200 | 40" X 31" CONDUIT, TYPE A |  |  | Was the performance report and inspection videos submitted on a portable hard drive or flash drive? CD submittals are not allowed. |  | 0 |  |  | 0 | 10/1/2020 | Hydraulics
CA-Q-611-000.0 | CA-Q-611 | 611E58200 | 40" X 31" CONDUIT, TYPE A |  |  | Did the performance report identify all of the defects and evaluate each defect if a repair is required? Tables 611.13 and 611.14 list defects requiring a repair. The registered engineer should list all defects and assess whether a repair is necessary. i.e. Cracks in concrete exceeding 0.1-inch require a repair. However, all cracks exceeding 0.01-inch should be listed as a defect and evaluated. |  | 0 |  |  | 0 | 10/1/2020 | Hydraulics
CA-Q-611-000.0 | CA-Q-611 | 611E58200 | 40" X 31" CONDUIT, TYPE A |  |  | Was a repair recommended by the evaluating engineer? If so, the recommended repair provided by the evaluating engineer should meet the proposed design service life of the conduit or drainage structure. The manufacture is also required to sign off on the repair method for the conduit or drainage structure. |  | 0 |  |  | 0 | 10/1/2020 | Hydraulics
CA-Q-611-000.0 | CA-Q-611 | 611E58200 | 40" X 31" CONDUIT, TYPE A |  |  | Did the conduit or drainage structure sign off on the evaluating engineer's recommended repair method? |  | 0 |  |  | 0 | 10/1/2020 | Hydraulics
CA-Q-611-000.0 | CA-Q-611 | 611E58200 | 40" X 31" CONDUIT, TYPE A |  |  | If a repair was performed by the Contractor, did the Contractor perform a second performance inspection and evaluation? |  | 0 |  |  | 0 | 10/1/2020 | Hydraulics
CA-Q-611-000.0 | CA-Q-611 | 611E58300 | 46" X 36" CONDUIT, TYPE A |  |  | Did the Contractor provide an installation plan for all conduits and drainage structures? Ensure that the Contractor used CA-P-1A and CA-P-3A as the installation plan. No generic installation plans are acceptable. |  | 0 |  |  | 0 | 10/1/2020 | Hydraulics
CA-Q-611-000.0 | CA-Q-611 | 611E58300 | 46" X 36" CONDUIT, TYPE A |  |  | Did the conduit manufacturer sign the CA-P-1A form and provide a certification? |  | 0 |  |  | 0 | 10/1/2020 | Hydraulics
CA-Q-611-000.0 | CA-Q-611 | 611E58300 | 46" X 36" CONDUIT, TYPE A |  |  | Is the conduit material listed in the installation plan appropriate for the Type? |  | 0 |  |  | 0 | 10/1/2020 | Hydraulics
CA-Q-611-000.0 | CA-Q-611 | 611E58300 | 46" X 36" CONDUIT, TYPE A |  |  | Does the Installation Plan detail the use of 703.11 Type 1, 2 or 3 for Bedding and Backfill? Ensure Granular Structural Backfill 703.11 is proposed for Structural Backfill to 12" above the conduit for all Type A, B and C conduits. |  | 0 |  |  | 0 | 10/1/2020 | Hydraulics
CA-Q-611-000.0 | CA-Q-611 | 611E58300 | 46" X 36" CONDUIT, TYPE A |  |  | Were the conduits visually inspected prior to installation? Note and photo any defects. Replace any damaged conduit or drainage structures. |  | 0 |  |  | 0 | 10/1/2020 | Hydraulics
CA-Q-611-000.0 | CA-Q-611 | 611E58300 | 46" X 36" CONDUIT, TYPE A |  |  | Did the Contractor follow the installation plan during construction, including material type, lift thickness, compaction? If not, a new installation plan, signed by the manufacturer is required. A Contractor may continue to work without the modified installation plan at their own risk. |  | 0 |  |  | 0 | 10/1/2020 | Hydraulics
CA-Q-611-000.0 | CA-Q-611 | 611E58300 | 46" X 36" CONDUIT, TYPE A |  |  | Did the Contractor maintain flows and drainage at all times during installation of the conduit? Document any flooding issues occurring during construction. (Photo Documentation Required) |  | 0 |  |  | 0 | 10/1/2020 | Hydraulics
CA-Q-611-000.0 | CA-Q-611 | 611E58300 | 46" X 36" CONDUIT, TYPE A |  |  | Is the Contractor filling out the most up to date CA-P-1 and CA-P-3 forms during installation of each conduit run and drainage structure? These forms are required to be submitted before the start of the next work day. Do not compensate for Work prior to receiving the completed inspection forms. |  | 0 |  |  | 0 | 10/1/2020 | Hydraulics
CA-Q-611-000.0 | CA-Q-611 | 611E58300 | 46" X 36" CONDUIT, TYPE A |  |  | Is the Contractor verifying conduit invert elevations and recording the invert elevations on the CA-P-1 form? Deviations from plan inverts beyond close conformance require Engineer approval. |  | 0 |  |  | 0 | 10/1/2020 | Hydraulics
CA-Q-611-000.0 | CA-Q-611 | 611E58300 | 46" X 36" CONDUIT, TYPE A |  |  | Are compaction tests being taken of the backfill and bedding material during installation? CA-P-1 and CA-P-3 forms should reference the appropriate compaction forms when applicable. Compaction testing is not required for #57 aggregate. |  | 0 |  |  | 0 | 10/1/2020 | Hydraulics
CA-Q-611-000.0 | CA-Q-611 | 611E58300 | 46" X 36" CONDUIT, TYPE A |  |  | Was Type A geotextile fabric required for the conduit or drainage structure installation? Type A geotextile fabric is required above all coarse aggregate backfill for the entire width of trench. Type A geotextile fabric is also required to wrap coarse aggregate below groundwater elevation. Note locations where groundwater was encountered. (Photo Documentation Required) |  | 0 |  |  | 0 | 10/1/2020 | Hydraulics
CA-Q-611-000.0 | CA-Q-611 | 611E58300 | 46" X 36" CONDUIT, TYPE A |  |  | Were conduits laid from outlet end to inlet? If not, document allowances from this requirement. (Photo Documentation Required) |  | 0 |  |  | 0 | 10/1/2020 | Hydraulics
CA-Q-611-000.0 | CA-Q-611 | 611E58300 | 46" X 36" CONDUIT, TYPE A |  |  | For metal conduits, were lifting devices that did not require a hole in the conduit used? |  | 0 |  |  | 0 | 10/1/2020 | Hydraulics
CA-Q-611-000.0 | CA-Q-611 | 611E58300 | 46" X 36" CONDUIT, TYPE A |  |  | For metal conduits, were cut ends treated with the appropriate protective coating? Protective coating should match the same coating used for the conduit. |  | 0 |  |  | 0 | 10/1/2020 | Hydraulics
CA-Q-611-000.0 | CA-Q-611 | 611E58300 | 46" X 36" CONDUIT, TYPE A |  |  | Was the conduit joined using appropriate methods described in 611.08 A.? |  | 0 |  |  | 0 | 10/1/2020 | Hydraulics
CA-Q-611-000.0 | CA-Q-611 | 611E58300 | 46" X 36" CONDUIT, TYPE A |  |  | For structural plate conduits with exterior coating waterproofing, was waterproofing coating appropriately applied in the limits of backfill? Ensure bolts and seems are completely sealed. Allow asphalt mastic material to dry 48 hours and tar base material 28 hours prior to placing backfill. |  | 0 |  |  | 0 | 10/1/2020 | Hydraulics
CA-Q-611-000.0 | CA-Q-611 | 611E58300 | 46" X 36" CONDUIT, TYPE A |  |  | For structural plate conduits with liner waterproofing, was liner placed according to the manufacturer's specifications? Ensure the extents of the liner extend a minimum 10-feet beyond the paved shoulder for entire width of trench. |  | 0 |  |  | 0 | 10/1/2020 | Hydraulics
CA-Q-611-000.0 | CA-Q-611 | 611E58300 | 46" X 36" CONDUIT, TYPE A |  |  | Were all lifting holes plugged with the appropriate method? Approved methods are per conduit manufacturer or as approved by the Engineer. |  | 0 |  |  | 0 | 10/1/2020 | Hydraulics
CA-Q-611-000.0 | CA-Q-611 | 611E58300 | 46" X 36" CONDUIT, TYPE A |  |  | Was the waterproofing membrane installed according to C&MS 512.08 G or H? |  | 0 |  |  | 0 | 10/1/2020 | Hydraulics
CA-Q-611-000.0 | CA-Q-611 | 611E58300 | 46" X 36" CONDUIT, TYPE A |  |  | Has a performance inspection been completed for all applicable conduit runs and drainage structures? The Contractor is required to notify the Engineer prior to performing all inspections. |  | 0 |  |  | 0 | 10/1/2020 | Hydraulics
CA-Q-611-000.0 | CA-Q-611 | 611E58300 | 46" X 36" CONDUIT, TYPE A |  |  | Have all conduits and drainage structures not requiring a performance inspection been visually inspected? Note any deficiencies prior to acceptance. (Photo Documentation Required) |  | 0 |  |  | 0 | 10/1/2020 | Hydraulics
CA-Q-611-000.0 | CA-Q-611 | 611E58300 | 46" X 36" CONDUIT, TYPE A |  |  | Were all the performance inspections video recorded? All performance inspections (remote and manual) require video recordings. |  | 0 |  |  | 0 | 10/1/2020 | Hydraulics
CA-Q-611-000.0 | CA-Q-611 | 611E58300 | 46" X 36" CONDUIT, TYPE A |  |  | Was the conduit or drainage structure free of debris or water at the time of inspection? Debris or water should be removed to the extent that allows accurate measurements and to identify defects. |  | 0 |  |  | 0 | 10/1/2020 | Hydraulics
CA-Q-611-000.0 | CA-Q-611 | 611E58300 | 46" X 36" CONDUIT, TYPE A |  |  | For remote inspections performed with a crawler mounted camera, did the Contractor's inspector provide a certification from an independent testing facility stating conformance with SS902? |  | 0 |  |  | 0 | 10/1/2020 | Hydraulics
CA-Q-611-000.0 | CA-Q-611 | 611E58300 | 46" X 36" CONDUIT, TYPE A |  |  | For mandrel deflection testing, was a mandrel with fixed plates used and sized per Table 902.03? Adjustable mandrels are not allowed. Table 902.03 is based on nominal pipe size. |  | 0 |  |  | 0 | 10/1/2020 | Hydraulics
CA-Q-611-000.0 | CA-Q-611 | 611E58300 | 46" X 36" CONDUIT, TYPE A |  |  | Did the performance inspection verify if any surface settlements were visually present at the time of inspection? If so, the settlements should be noted as a defect and assessed by the independent registered engineer. (Photo Documentation Required) |  | 0 |  |  | 0 | 10/1/2020 | Hydraulics
CA-Q-611-000.0 | CA-Q-611 | 611E58300 | 46" X 36" CONDUIT, TYPE A |  |  | Was a performance report submitted for all conduit runs and drainage structures? Ensure that the performance report included a list of all defects and that the engineers evaluation addressed all defects. |  | 0 |  |  | 0 | 10/1/2020 | Hydraulics
CA-Q-611-000.0 | CA-Q-611 | 611E58300 | 46" X 36" CONDUIT, TYPE A |  |  | Were all joint gaps measured for each conduit run requiring a performance inspection? Review the video to ensure the gaps were measured appropriately. |  | 0 |  |  | 0 | 10/1/2020 | Hydraulics
CA-Q-611-000.0 | CA-Q-611 | 611E58300 | 46" X 36" CONDUIT, TYPE A |  |  | Was an evaluation performed of the performance inspection for each applicable conduit run and drainage structure? |  | 0 |  |  | 0 | 10/1/2020 | Hydraulics
CA-Q-611-000.0 | CA-Q-611 | 611E58300 | 46" X 36" CONDUIT, TYPE A |  |  | Was the performance report and inspection videos submitted on a portable hard drive or flash drive? CD submittals are not allowed. |  | 0 |  |  | 0 | 10/1/2020 | Hydraulics
CA-Q-611-000.0 | CA-Q-611 | 611E58300 | 46" X 36" CONDUIT, TYPE A |  |  | Did the performance report identify all of the defects and evaluate each defect if a repair is required? Tables 611.13 and 611.14 list defects requiring a repair. The registered engineer should list all defects and assess whether a repair is necessary. i.e. Cracks in concrete exceeding 0.1-inch require a repair. However, all cracks exceeding 0.01-inch should be listed as a defect and evaluated. |  | 0 |  |  | 0 | 10/1/2020 | Hydraulics
CA-Q-611-000.0 | CA-Q-611 | 611E58300 | 46" X 36" CONDUIT, TYPE A |  |  | Was a repair recommended by the evaluating engineer? If so, the recommended repair provided by the evaluating engineer should meet the proposed design service life of the conduit or drainage structure. The manufacture is also required to sign off on the repair method for the conduit or drainage structure. |  | 0 |  |  | 0 | 10/1/2020 | Hydraulics
CA-Q-611-000.0 | CA-Q-611 | 611E58300 | 46" X 36" CONDUIT, TYPE A |  |  | Did the conduit or drainage structure sign off on the evaluating engineer's recommended repair method? |  | 0 |  |  | 0 | 10/1/2020 | Hydraulics
CA-Q-611-000.0 | CA-Q-611 | 611E58300 | 46" X 36" CONDUIT, TYPE A |  |  | If a repair was performed by the Contractor, did the Contractor perform a second performance inspection and evaluation? |  | 0 |  |  | 0 | 10/1/2020 | Hydraulics
CA-Q-611-000.0 | CA-Q-611 | 611E58400 | 53" X 41" CONDUIT, TYPE A |  |  | Did the Contractor provide an installation plan for all conduits and drainage structures? Ensure that the Contractor used CA-P-1A and CA-P-3A as the installation plan. No generic installation plans are acceptable. |  | 0 |  |  | 0 | 10/1/2020 | Hydraulics
CA-Q-611-000.0 | CA-Q-611 | 611E58400 | 53" X 41" CONDUIT, TYPE A |  |  | Did the conduit manufacturer sign the CA-P-1A form and provide a certification? |  | 0 |  |  | 0 | 10/1/2020 | Hydraulics
CA-Q-611-000.0 | CA-Q-611 | 611E58400 | 53" X 41" CONDUIT, TYPE A |  |  | Is the conduit material listed in the installation plan appropriate for the Type? |  | 0 |  |  | 0 | 10/1/2020 | Hydraulics
CA-Q-611-000.0 | CA-Q-611 | 611E58400 | 53" X 41" CONDUIT, TYPE A |  |  | Does the Installation Plan detail the use of 703.11 Type 1, 2 or 3 for Bedding and Backfill? Ensure Granular Structural Backfill 703.11 is proposed for Structural Backfill to 12" above the conduit for all Type A, B and C conduits. |  | 0 |  |  | 0 | 10/1/2020 | Hydraulics
CA-Q-611-000.0 | CA-Q-611 | 611E58400 | 53" X 41" CONDUIT, TYPE A |  |  | Were the conduits visually inspected prior to installation? Note and photo any defects. Replace any damaged conduit or drainage structures. |  | 0 |  |  | 0 | 10/1/2020 | Hydraulics
CA-Q-611-000.0 | CA-Q-611 | 611E58400 | 53" X 41" CONDUIT, TYPE A |  |  | Did the Contractor follow the installation plan during construction, including material type, lift thickness, compaction? If not, a new installation plan, signed by the manufacturer is required. A Contractor may continue to work without the modified installation plan at their own risk. |  | 0 |  |  | 0 | 10/1/2020 | Hydraulics
CA-Q-611-000.0 | CA-Q-611 | 611E58400 | 53" X 41" CONDUIT, TYPE A |  |  | Did the Contractor maintain flows and drainage at all times during installation of the conduit? Document any flooding issues occurring during construction. (Photo Documentation Required) |  | 0 |  |  | 0 | 10/1/2020 | Hydraulics
CA-Q-611-000.0 | CA-Q-611 | 611E58400 | 53" X 41" CONDUIT, TYPE A |  |  | Is the Contractor filling out the most up to date CA-P-1 and CA-P-3 forms during installation of each conduit run and drainage structure? These forms are required to be submitted before the start of the next work day. Do not compensate for Work prior to receiving the completed inspection forms. |  | 0 |  |  | 0 | 10/1/2020 | Hydraulics
CA-Q-611-000.0 | CA-Q-611 | 611E58400 | 53" X 41" CONDUIT, TYPE A |  |  | Is the Contractor verifying conduit invert elevations and recording the invert elevations on the CA-P-1 form? Deviations from plan inverts beyond close conformance require Engineer approval. |  | 0 |  |  | 0 | 10/1/2020 | Hydraulics
CA-Q-611-000.0 | CA-Q-611 | 611E58400 | 53" X 41" CONDUIT, TYPE A |  |  | Are compaction tests being taken of the backfill and bedding material during installation? CA-P-1 and CA-P-3 forms should reference the appropriate compaction forms when applicable. Compaction testing is not required for #57 aggregate. |  | 0 |  |  | 0 | 10/1/2020 | Hydraulics
CA-Q-611-000.0 | CA-Q-611 | 611E58400 | 53" X 41" CONDUIT, TYPE A |  |  | Was Type A geotextile fabric required for the conduit or drainage structure installation? Type A geotextile fabric is required above all coarse aggregate backfill for the entire width of trench. Type A geotextile fabric is also required to wrap coarse aggregate below groundwater elevation. Note locations where groundwater was encountered. (Photo Documentation Required) |  | 0 |  |  | 0 | 10/1/2020 | Hydraulics
CA-Q-611-000.0 | CA-Q-611 | 611E58400 | 53" X 41" CONDUIT, TYPE A |  |  | Were conduits laid from outlet end to inlet? If not, document allowances from this requirement. (Photo Documentation Required) |  | 0 |  |  | 0 | 10/1/2020 | Hydraulics
CA-Q-611-000.0 | CA-Q-611 | 611E58400 | 53" X 41" CONDUIT, TYPE A |  |  | For metal conduits, were lifting devices that did not require a hole in the conduit used? |  | 0 |  |  | 0 | 10/1/2020 | Hydraulics
CA-Q-611-000.0 | CA-Q-611 | 611E58400 | 53" X 41" CONDUIT, TYPE A |  |  | For metal conduits, were cut ends treated with the appropriate protective coating? Protective coating should match the same coating used for the conduit. |  | 0 |  |  | 0 | 10/1/2020 | Hydraulics
CA-Q-611-000.0 | CA-Q-611 | 611E58400 | 53" X 41" CONDUIT, TYPE A |  |  | Was the conduit joined using appropriate methods described in 611.08 A.? |  | 0 |  |  | 0 | 10/1/2020 | Hydraulics
CA-Q-611-000.0 | CA-Q-611 | 611E58400 | 53" X 41" CONDUIT, TYPE A |  |  | For structural plate conduits with exterior coating waterproofing, was waterproofing coating appropriately applied in the limits of backfill? Ensure bolts and seems are completely sealed. Allow asphalt mastic material to dry 48 hours and tar base material 28 hours prior to placing backfill. |  | 0 |  |  | 0 | 10/1/2020 | Hydraulics
CA-Q-611-000.0 | CA-Q-611 | 611E58400 | 53" X 41" CONDUIT, TYPE A |  |  | For structural plate conduits with liner waterproofing, was liner placed according to the manufacturer's specifications? Ensure the extents of the liner extend a minimum 10-feet beyond the paved shoulder for entire width of trench. |  | 0 |  |  | 0 | 10/1/2020 | Hydraulics
CA-Q-611-000.0 | CA-Q-611 | 611E58400 | 53" X 41" CONDUIT, TYPE A |  |  | Were all lifting holes plugged with the appropriate method? Approved methods are per conduit manufacturer or as approved by the Engineer. |  | 0 |  |  | 0 | 10/1/2020 | Hydraulics
CA-Q-611-000.0 | CA-Q-611 | 611E58400 | 53" X 41" CONDUIT, TYPE A |  |  | Was the waterproofing membrane installed according to C&MS 512.08 G or H? |  | 0 |  |  | 0 | 10/1/2020 | Hydraulics
CA-Q-611-000.0 | CA-Q-611 | 611E58400 | 53" X 41" CONDUIT, TYPE A |  |  | Has a performance inspection been completed for all applicable conduit runs and drainage structures? The Contractor is required to notify the Engineer prior to performing all inspections. |  | 0 |  |  | 0 | 10/1/2020 | Hydraulics
CA-Q-611-000.0 | CA-Q-611 | 611E58400 | 53" X 41" CONDUIT, TYPE A |  |  | Have all conduits and drainage structures not requiring a performance inspection been visually inspected? Note any deficiencies prior to acceptance. (Photo Documentation Required) |  | 0 |  |  | 0 | 10/1/2020 | Hydraulics
CA-Q-611-000.0 | CA-Q-611 | 611E58400 | 53" X 41" CONDUIT, TYPE A |  |  | Were all the performance inspections video recorded? All performance inspections (remote and manual) require video recordings. |  | 0 |  |  | 0 | 10/1/2020 | Hydraulics
CA-Q-611-000.0 | CA-Q-611 | 611E58400 | 53" X 41" CONDUIT, TYPE A |  |  | Was the conduit or drainage structure free of debris or water at the time of inspection? Debris or water should be removed to the extent that allows accurate measurements and to identify defects. |  | 0 |  |  | 0 | 10/1/2020 | Hydraulics
CA-Q-611-000.0 | CA-Q-611 | 611E58400 | 53" X 41" CONDUIT, TYPE A |  |  | For remote inspections performed with a crawler mounted camera, did the Contractor's inspector provide a certification from an independent testing facility stating conformance with SS902? |  | 0 |  |  | 0 | 10/1/2020 | Hydraulics
CA-Q-611-000.0 | CA-Q-611 | 611E58400 | 53" X 41" CONDUIT, TYPE A |  |  | For mandrel deflection testing, was a mandrel with fixed plates used and sized per Table 902.03? Adjustable mandrels are not allowed. Table 902.03 is based on nominal pipe size. |  | 0 |  |  | 0 | 10/1/2020 | Hydraulics
CA-Q-611-000.0 | CA-Q-611 | 611E58400 | 53" X 41" CONDUIT, TYPE A |  |  | Did the performance inspection verify if any surface settlements were visually present at the time of inspection? If so, the settlements should be noted as a defect and assessed by the independent registered engineer. (Photo Documentation Required) |  | 0 |  |  | 0 | 10/1/2020 | Hydraulics
CA-Q-611-000.0 | CA-Q-611 | 611E58400 | 53" X 41" CONDUIT, TYPE A |  |  | Was a performance report submitted for all conduit runs and drainage structures? Ensure that the performance report included a list of all defects and that the engineers evaluation addressed all defects. |  | 0 |  |  | 0 | 10/1/2020 | Hydraulics
CA-Q-611-000.0 | CA-Q-611 | 611E58400 | 53" X 41" CONDUIT, TYPE A |  |  | Were all joint gaps measured for each conduit run requiring a performance inspection? Review the video to ensure the gaps were measured appropriately. |  | 0 |  |  | 0 | 10/1/2020 | Hydraulics
CA-Q-611-000.0 | CA-Q-611 | 611E58400 | 53" X 41" CONDUIT, TYPE A |  |  | Was an evaluation performed of the performance inspection for each applicable conduit run and drainage structure? |  | 0 |  |  | 0 | 10/1/2020 | Hydraulics
CA-Q-611-000.0 | CA-Q-611 | 611E58400 | 53" X 41" CONDUIT, TYPE A |  |  | Was the performance report and inspection videos submitted on a portable hard drive or flash drive? CD submittals are not allowed. |  | 0 |  |  | 0 | 10/1/2020 | Hydraulics
CA-Q-611-000.0 | CA-Q-611 | 611E58400 | 53" X 41" CONDUIT, TYPE A |  |  | Did the performance report identify all of the defects and evaluate each defect if a repair is required? Tables 611.13 and 611.14 list defects requiring a repair. The registered engineer should list all defects and assess whether a repair is necessary. i.e. Cracks in concrete exceeding 0.1-inch require a repair. However, all cracks exceeding 0.01-inch should be listed as a defect and evaluated. |  | 0 |  |  | 0 | 10/1/2020 | Hydraulics
CA-Q-611-000.0 | CA-Q-611 | 611E58400 | 53" X 41" CONDUIT, TYPE A |  |  | Was a repair recommended by the evaluating engineer? If so, the recommended repair provided by the evaluating engineer should meet the proposed design service life of the conduit or drainage structure. The manufacture is also required to sign off on the repair method for the conduit or drainage structure. |  | 0 |  |  | 0 | 10/1/2020 | Hydraulics
CA-Q-611-000.0 | CA-Q-611 | 611E58400 | 53" X 41" CONDUIT, TYPE A |  |  | Did the conduit or drainage structure sign off on the evaluating engineer's recommended repair method? |  | 0 |  |  | 0 | 10/1/2020 | Hydraulics
CA-Q-611-000.0 | CA-Q-611 | 611E58400 | 53" X 41" CONDUIT, TYPE A |  |  | If a repair was performed by the Contractor, did the Contractor perform a second performance inspection and evaluation? |  | 0 |  |  | 0 | 10/1/2020 | Hydraulics
CA-Q-611-000.0 | CA-Q-611 | 611E58500 | 60" X 46" CONDUIT, TYPE A |  |  | Did the Contractor provide an installation plan for all conduits and drainage structures? Ensure that the Contractor used CA-P-1A and CA-P-3A as the installation plan. No generic installation plans are acceptable. |  | 0 |  |  | 0 | 10/1/2020 | Hydraulics
CA-Q-611-000.0 | CA-Q-611 | 611E58500 | 60" X 46" CONDUIT, TYPE A |  |  | Did the conduit manufacturer sign the CA-P-1A form and provide a certification? |  | 0 |  |  | 0 | 10/1/2020 | Hydraulics
CA-Q-611-000.0 | CA-Q-611 | 611E58500 | 60" X 46" CONDUIT, TYPE A |  |  | Is the conduit material listed in the installation plan appropriate for the Type? |  | 0 |  |  | 0 | 10/1/2020 | Hydraulics
CA-Q-611-000.0 | CA-Q-611 | 611E58500 | 60" X 46" CONDUIT, TYPE A |  |  | Does the Installation Plan detail the use of 703.11 Type 1, 2 or 3 for Bedding and Backfill? Ensure Granular Structural Backfill 703.11 is proposed for Structural Backfill to 12" above the conduit for all Type A, B and C conduits. |  | 0 |  |  | 0 | 10/1/2020 | Hydraulics
CA-Q-611-000.0 | CA-Q-611 | 611E58500 | 60" X 46" CONDUIT, TYPE A |  |  | Were the conduits visually inspected prior to installation? Note and photo any defects. Replace any damaged conduit or drainage structures. |  | 0 |  |  | 0 | 10/1/2020 | Hydraulics
CA-Q-611-000.0 | CA-Q-611 | 611E58500 | 60" X 46" CONDUIT, TYPE A |  |  | Did the Contractor follow the installation plan during construction, including material type, lift thickness, compaction? If not, a new installation plan, signed by the manufacturer is required. A Contractor may continue to work without the modified installation plan at their own risk. |  | 0 |  |  | 0 | 10/1/2020 | Hydraulics
CA-Q-611-000.0 | CA-Q-611 | 611E58500 | 60" X 46" CONDUIT, TYPE A |  |  | Did the Contractor maintain flows and drainage at all times during installation of the conduit? Document any flooding issues occurring during construction. (Photo Documentation Required) |  | 0 |  |  | 0 | 10/1/2020 | Hydraulics
CA-Q-611-000.0 | CA-Q-611 | 611E58500 | 60" X 46" CONDUIT, TYPE A |  |  | Is the Contractor filling out the most up to date CA-P-1 and CA-P-3 forms during installation of each conduit run and drainage structure? These forms are required to be submitted before the start of the next work day. Do not compensate for Work prior to receiving the completed inspection forms. |  | 0 |  |  | 0 | 10/1/2020 | Hydraulics
CA-Q-611-000.0 | CA-Q-611 | 611E58500 | 60" X 46" CONDUIT, TYPE A |  |  | Is the Contractor verifying conduit invert elevations and recording the invert elevations on the CA-P-1 form? Deviations from plan inverts beyond close conformance require Engineer approval. |  | 0 |  |  | 0 | 10/1/2020 | Hydraulics
CA-Q-611-000.0 | CA-Q-611 | 611E58500 | 60" X 46" CONDUIT, TYPE A |  |  | Are compaction tests being taken of the backfill and bedding material during installation? CA-P-1 and CA-P-3 forms should reference the appropriate compaction forms when applicable. Compaction testing is not required for #57 aggregate. |  | 0 |  |  | 0 | 10/1/2020 | Hydraulics
CA-Q-611-000.0 | CA-Q-611 | 611E58500 | 60" X 46" CONDUIT, TYPE A |  |  | Was Type A geotextile fabric required for the conduit or drainage structure installation? Type A geotextile fabric is required above all coarse aggregate backfill for the entire width of trench. Type A geotextile fabric is also required to wrap coarse aggregate below groundwater elevation. Note locations where groundwater was encountered. (Photo Documentation Required) |  | 0 |  |  | 0 | 10/1/2020 | Hydraulics
CA-Q-611-000.0 | CA-Q-611 | 611E58500 | 60" X 46" CONDUIT, TYPE A |  |  | Were conduits laid from outlet end to inlet? If not, document allowances from this requirement. (Photo Documentation Required) |  | 0 |  |  | 0 | 10/1/2020 | Hydraulics
CA-Q-611-000.0 | CA-Q-611 | 611E58500 | 60" X 46" CONDUIT, TYPE A |  |  | For metal conduits, were lifting devices that did not require a hole in the conduit used? |  | 0 |  |  | 0 | 10/1/2020 | Hydraulics
CA-Q-611-000.0 | CA-Q-611 | 611E58500 | 60" X 46" CONDUIT, TYPE A |  |  | For metal conduits, were cut ends treated with the appropriate protective coating? Protective coating should match the same coating used for the conduit. |  | 0 |  |  | 0 | 10/1/2020 | Hydraulics
CA-Q-611-000.0 | CA-Q-611 | 611E58500 | 60" X 46" CONDUIT, TYPE A |  |  | Was the conduit joined using appropriate methods described in 611.08 A.? |  | 0 |  |  | 0 | 10/1/2020 | Hydraulics
CA-Q-611-000.0 | CA-Q-611 | 611E58500 | 60" X 46" CONDUIT, TYPE A |  |  | For structural plate conduits with exterior coating waterproofing, was waterproofing coating appropriately applied in the limits of backfill? Ensure bolts and seems are completely sealed. Allow asphalt mastic material to dry 48 hours and tar base material 28 hours prior to placing backfill. |  | 0 |  |  | 0 | 10/1/2020 | Hydraulics
CA-Q-611-000.0 | CA-Q-611 | 611E58500 | 60" X 46" CONDUIT, TYPE A |  |  | For structural plate conduits with liner waterproofing, was liner placed according to the manufacturer's specifications? Ensure the extents of the liner extend a minimum 10-feet beyond the paved shoulder for entire width of trench. |  | 0 |  |  | 0 | 10/1/2020 | Hydraulics
CA-Q-611-000.0 | CA-Q-611 | 611E58500 | 60" X 46" CONDUIT, TYPE A |  |  | Were all lifting holes plugged with the appropriate method? Approved methods are per conduit manufacturer or as approved by the Engineer. |  | 0 |  |  | 0 | 10/1/2020 | Hydraulics
CA-Q-611-000.0 | CA-Q-611 | 611E58500 | 60" X 46" CONDUIT, TYPE A |  |  | Was the waterproofing membrane installed according to C&MS 512.08 G or H? |  | 0 |  |  | 0 | 10/1/2020 | Hydraulics
CA-Q-611-000.0 | CA-Q-611 | 611E58500 | 60" X 46" CONDUIT, TYPE A |  |  | Has a performance inspection been completed for all applicable conduit runs and drainage structures? The Contractor is required to notify the Engineer prior to performing all inspections. |  | 0 |  |  | 0 | 10/1/2020 | Hydraulics
CA-Q-611-000.0 | CA-Q-611 | 611E58500 | 60" X 46" CONDUIT, TYPE A |  |  | Have all conduits and drainage structures not requiring a performance inspection been visually inspected? Note any deficiencies prior to acceptance. (Photo Documentation Required) |  | 0 |  |  | 0 | 10/1/2020 | Hydraulics
CA-Q-611-000.0 | CA-Q-611 | 611E58500 | 60" X 46" CONDUIT, TYPE A |  |  | Were all the performance inspections video recorded? All performance inspections (remote and manual) require video recordings. |  | 0 |  |  | 0 | 10/1/2020 | Hydraulics
CA-Q-611-000.0 | CA-Q-611 | 611E58500 | 60" X 46" CONDUIT, TYPE A |  |  | Was the conduit or drainage structure free of debris or water at the time of inspection? Debris or water should be removed to the extent that allows accurate measurements and to identify defects. |  | 0 |  |  | 0 | 10/1/2020 | Hydraulics
CA-Q-611-000.0 | CA-Q-611 | 611E58500 | 60" X 46" CONDUIT, TYPE A |  |  | For remote inspections performed with a crawler mounted camera, did the Contractor's inspector provide a certification from an independent testing facility stating conformance with SS902? |  | 0 |  |  | 0 | 10/1/2020 | Hydraulics
CA-Q-611-000.0 | CA-Q-611 | 611E58500 | 60" X 46" CONDUIT, TYPE A |  |  | For mandrel deflection testing, was a mandrel with fixed plates used and sized per Table 902.03? Adjustable mandrels are not allowed. Table 902.03 is based on nominal pipe size. |  | 0 |  |  | 0 | 10/1/2020 | Hydraulics
CA-Q-611-000.0 | CA-Q-611 | 611E58500 | 60" X 46" CONDUIT, TYPE A |  |  | Did the performance inspection verify if any surface settlements were visually present at the time of inspection? If so, the settlements should be noted as a defect and assessed by the independent registered engineer. (Photo Documentation Required) |  | 0 |  |  | 0 | 10/1/2020 | Hydraulics
CA-Q-611-000.0 | CA-Q-611 | 611E58500 | 60" X 46" CONDUIT, TYPE A |  |  | Was a performance report submitted for all conduit runs and drainage structures? Ensure that the performance report included a list of all defects and that the engineers evaluation addressed all defects. |  | 0 |  |  | 0 | 10/1/2020 | Hydraulics
CA-Q-611-000.0 | CA-Q-611 | 611E58500 | 60" X 46" CONDUIT, TYPE A |  |  | Were all joint gaps measured for each conduit run requiring a performance inspection? Review the video to ensure the gaps were measured appropriately. |  | 0 |  |  | 0 | 10/1/2020 | Hydraulics
CA-Q-611-000.0 | CA-Q-611 | 611E58500 | 60" X 46" CONDUIT, TYPE A |  |  | Was an evaluation performed of the performance inspection for each applicable conduit run and drainage structure? |  | 0 |  |  | 0 | 10/1/2020 | Hydraulics
CA-Q-611-000.0 | CA-Q-611 | 611E58500 | 60" X 46" CONDUIT, TYPE A |  |  | Was the performance report and inspection videos submitted on a portable hard drive or flash drive? CD submittals are not allowed. |  | 0 |  |  | 0 | 10/1/2020 | Hydraulics
CA-Q-611-000.0 | CA-Q-611 | 611E58500 | 60" X 46" CONDUIT, TYPE A |  |  | Did the performance report identify all of the defects and evaluate each defect if a repair is required? Tables 611.13 and 611.14 list defects requiring a repair. The registered engineer should list all defects and assess whether a repair is necessary. i.e. Cracks in concrete exceeding 0.1-inch require a repair. However, all cracks exceeding 0.01-inch should be listed as a defect and evaluated. |  | 0 |  |  | 0 | 10/1/2020 | Hydraulics
CA-Q-611-000.0 | CA-Q-611 | 611E58500 | 60" X 46" CONDUIT, TYPE A |  |  | Was a repair recommended by the evaluating engineer? If so, the recommended repair provided by the evaluating engineer should meet the proposed design service life of the conduit or drainage structure. The manufacture is also required to sign off on the repair method for the conduit or drainage structure. |  | 0 |  |  | 0 | 10/1/2020 | Hydraulics
CA-Q-611-000.0 | CA-Q-611 | 611E58500 | 60" X 46" CONDUIT, TYPE A |  |  | Did the conduit or drainage structure sign off on the evaluating engineer's recommended repair method? |  | 0 |  |  | 0 | 10/1/2020 | Hydraulics
CA-Q-611-000.0 | CA-Q-611 | 611E58500 | 60" X 46" CONDUIT, TYPE A |  |  | If a repair was performed by the Contractor, did the Contractor perform a second performance inspection and evaluation? |  | 0 |  |  | 0 | 10/1/2020 | Hydraulics
CA-Q-611-000.0 | CA-Q-611 | 611E58600 | 66" X 51" CONDUIT, TYPE A |  |  | Did the Contractor provide an installation plan for all conduits and drainage structures? Ensure that the Contractor used CA-P-1A and CA-P-3A as the installation plan. No generic installation plans are acceptable. |  | 0 |  |  | 0 | 10/1/2020 | Hydraulics
CA-Q-611-000.0 | CA-Q-611 | 611E58600 | 66" X 51" CONDUIT, TYPE A |  |  | Did the conduit manufacturer sign the CA-P-1A form and provide a certification? |  | 0 |  |  | 0 | 10/1/2020 | Hydraulics
CA-Q-611-000.0 | CA-Q-611 | 611E58600 | 66" X 51" CONDUIT, TYPE A |  |  | Is the conduit material listed in the installation plan appropriate for the Type? |  | 0 |  |  | 0 | 10/1/2020 | Hydraulics
CA-Q-611-000.0 | CA-Q-611 | 611E58600 | 66" X 51" CONDUIT, TYPE A |  |  | Does the Installation Plan detail the use of 703.11 Type 1, 2 or 3 for Bedding and Backfill? Ensure Granular Structural Backfill 703.11 is proposed for Structural Backfill to 12" above the conduit for all Type A, B and C conduits. |  | 0 |  |  | 0 | 10/1/2020 | Hydraulics
CA-Q-611-000.0 | CA-Q-611 | 611E58600 | 66" X 51" CONDUIT, TYPE A |  |  | Were the conduits visually inspected prior to installation? Note and photo any defects. Replace any damaged conduit or drainage structures. |  | 0 |  |  | 0 | 10/1/2020 | Hydraulics
CA-Q-611-000.0 | CA-Q-611 | 611E58600 | 66" X 51" CONDUIT, TYPE A |  |  | Did the Contractor follow the installation plan during construction, including material type, lift thickness, compaction? If not, a new installation plan, signed by the manufacturer is required. A Contractor may continue to work without the modified installation plan at their own risk. |  | 0 |  |  | 0 | 10/1/2020 | Hydraulics
CA-Q-611-000.0 | CA-Q-611 | 611E58600 | 66" X 51" CONDUIT, TYPE A |  |  | Did the Contractor maintain flows and drainage at all times during installation of the conduit? Document any flooding issues occurring during construction. (Photo Documentation Required) |  | 0 |  |  | 0 | 10/1/2020 | Hydraulics
CA-Q-611-000.0 | CA-Q-611 | 611E58600 | 66" X 51" CONDUIT, TYPE A |  |  | Is the Contractor filling out the most up to date CA-P-1 and CA-P-3 forms during installation of each conduit run and drainage structure? These forms are required to be submitted before the start of the next work day. Do not compensate for Work prior to receiving the completed inspection forms. |  | 0 |  |  | 0 | 10/1/2020 | Hydraulics
CA-Q-611-000.0 | CA-Q-611 | 611E58600 | 66" X 51" CONDUIT, TYPE A |  |  | Is the Contractor verifying conduit invert elevations and recording the invert elevations on the CA-P-1 form? Deviations from plan inverts beyond close conformance require Engineer approval. |  | 0 |  |  | 0 | 10/1/2020 | Hydraulics
CA-Q-611-000.0 | CA-Q-611 | 611E58600 | 66" X 51" CONDUIT, TYPE A |  |  | Are compaction tests being taken of the backfill and bedding material during installation? CA-P-1 and CA-P-3 forms should reference the appropriate compaction forms when applicable. Compaction testing is not required for #57 aggregate. |  | 0 |  |  | 0 | 10/1/2020 | Hydraulics
CA-Q-611-000.0 | CA-Q-611 | 611E58600 | 66" X 51" CONDUIT, TYPE A |  |  | Was Type A geotextile fabric required for the conduit or drainage structure installation? Type A geotextile fabric is required above all coarse aggregate backfill for the entire width of trench. Type A geotextile fabric is also required to wrap coarse aggregate below groundwater elevation. Note locations where groundwater was encountered. (Photo Documentation Required) |  | 0 |  |  | 0 | 10/1/2020 | Hydraulics
CA-Q-611-000.0 | CA-Q-611 | 611E58600 | 66" X 51" CONDUIT, TYPE A |  |  | Were conduits laid from outlet end to inlet? If not, document allowances from this requirement. (Photo Documentation Required) |  | 0 |  |  | 0 | 10/1/2020 | Hydraulics
CA-Q-611-000.0 | CA-Q-611 | 611E58600 | 66" X 51" CONDUIT, TYPE A |  |  | For metal conduits, were lifting devices that did not require a hole in the conduit used? |  | 0 |  |  | 0 | 10/1/2020 | Hydraulics
CA-Q-611-000.0 | CA-Q-611 | 611E58600 | 66" X 51" CONDUIT, TYPE A |  |  | For metal conduits, were cut ends treated with the appropriate protective coating? Protective coating should match the same coating used for the conduit. |  | 0 |  |  | 0 | 10/1/2020 | Hydraulics
CA-Q-611-000.0 | CA-Q-611 | 611E58600 | 66" X 51" CONDUIT, TYPE A |  |  | Was the conduit joined using appropriate methods described in 611.08 A.? |  | 0 |  |  | 0 | 10/1/2020 | Hydraulics
CA-Q-611-000.0 | CA-Q-611 | 611E58600 | 66" X 51" CONDUIT, TYPE A |  |  | For structural plate conduits with exterior coating waterproofing, was waterproofing coating appropriately applied in the limits of backfill? Ensure bolts and seems are completely sealed. Allow asphalt mastic material to dry 48 hours and tar base material 28 hours prior to placing backfill. |  | 0 |  |  | 0 | 10/1/2020 | Hydraulics
CA-Q-611-000.0 | CA-Q-611 | 611E58600 | 66" X 51" CONDUIT, TYPE A |  |  | For structural plate conduits with liner waterproofing, was liner placed according to the manufacturer's specifications? Ensure the extents of the liner extend a minimum 10-feet beyond the paved shoulder for entire width of trench. |  | 0 |  |  | 0 | 10/1/2020 | Hydraulics
CA-Q-611-000.0 | CA-Q-611 | 611E58600 | 66" X 51" CONDUIT, TYPE A |  |  | Were all lifting holes plugged with the appropriate method? Approved methods are per conduit manufacturer or as approved by the Engineer. |  | 0 |  |  | 0 | 10/1/2020 | Hydraulics
CA-Q-611-000.0 | CA-Q-611 | 611E58600 | 66" X 51" CONDUIT, TYPE A |  |  | Was the waterproofing membrane installed according to C&MS 512.08 G or H? |  | 0 |  |  | 0 | 10/1/2020 | Hydraulics
CA-Q-611-000.0 | CA-Q-611 | 611E58600 | 66" X 51" CONDUIT, TYPE A |  |  | Has a performance inspection been completed for all applicable conduit runs and drainage structures? The Contractor is required to notify the Engineer prior to performing all inspections. |  | 0 |  |  | 0 | 10/1/2020 | Hydraulics
CA-Q-611-000.0 | CA-Q-611 | 611E58600 | 66" X 51" CONDUIT, TYPE A |  |  | Have all conduits and drainage structures not requiring a performance inspection been visually inspected? Note any deficiencies prior to acceptance. (Photo Documentation Required) |  | 0 |  |  | 0 | 10/1/2020 | Hydraulics
CA-Q-611-000.0 | CA-Q-611 | 611E58600 | 66" X 51" CONDUIT, TYPE A |  |  | Were all the performance inspections video recorded? All performance inspections (remote and manual) require video recordings. |  | 0 |  |  | 0 | 10/1/2020 | Hydraulics
CA-Q-611-000.0 | CA-Q-611 | 611E58600 | 66" X 51" CONDUIT, TYPE A |  |  | Was the conduit or drainage structure free of debris or water at the time of inspection? Debris or water should be removed to the extent that allows accurate measurements and to identify defects. |  | 0 |  |  | 0 | 10/1/2020 | Hydraulics
CA-Q-611-000.0 | CA-Q-611 | 611E58600 | 66" X 51" CONDUIT, TYPE A |  |  | For remote inspections performed with a crawler mounted camera, did the Contractor's inspector provide a certification from an independent testing facility stating conformance with SS902? |  | 0 |  |  | 0 | 10/1/2020 | Hydraulics
CA-Q-611-000.0 | CA-Q-611 | 611E58600 | 66" X 51" CONDUIT, TYPE A |  |  | For mandrel deflection testing, was a mandrel with fixed plates used and sized per Table 902.03? Adjustable mandrels are not allowed. Table 902.03 is based on nominal pipe size. |  | 0 |  |  | 0 | 10/1/2020 | Hydraulics
CA-Q-611-000.0 | CA-Q-611 | 611E58600 | 66" X 51" CONDUIT, TYPE A |  |  | Did the performance inspection verify if any surface settlements were visually present at the time of inspection? If so, the settlements should be noted as a defect and assessed by the independent registered engineer. (Photo Documentation Required) |  | 0 |  |  | 0 | 10/1/2020 | Hydraulics
CA-Q-611-000.0 | CA-Q-611 | 611E58600 | 66" X 51" CONDUIT, TYPE A |  |  | Was a performance report submitted for all conduit runs and drainage structures? Ensure that the performance report included a list of all defects and that the engineers evaluation addressed all defects. |  | 0 |  |  | 0 | 10/1/2020 | Hydraulics
CA-Q-611-000.0 | CA-Q-611 | 611E58600 | 66" X 51" CONDUIT, TYPE A |  |  | Were all joint gaps measured for each conduit run requiring a performance inspection? Review the video to ensure the gaps were measured appropriately. |  | 0 |  |  | 0 | 10/1/2020 | Hydraulics
CA-Q-611-000.0 | CA-Q-611 | 611E58600 | 66" X 51" CONDUIT, TYPE A |  |  | Was an evaluation performed of the performance inspection for each applicable conduit run and drainage structure? |  | 0 |  |  | 0 | 10/1/2020 | Hydraulics
CA-Q-611-000.0 | CA-Q-611 | 611E58600 | 66" X 51" CONDUIT, TYPE A |  |  | Was the performance report and inspection videos submitted on a portable hard drive or flash drive? CD submittals are not allowed. |  | 0 |  |  | 0 | 10/1/2020 | Hydraulics
CA-Q-611-000.0 | CA-Q-611 | 611E58600 | 66" X 51" CONDUIT, TYPE A |  |  | Did the performance report identify all of the defects and evaluate each defect if a repair is required? Tables 611.13 and 611.14 list defects requiring a repair. The registered engineer should list all defects and assess whether a repair is necessary. i.e. Cracks in concrete exceeding 0.1-inch require a repair. However, all cracks exceeding 0.01-inch should be listed as a defect and evaluated. |  | 0 |  |  | 0 | 10/1/2020 | Hydraulics
CA-Q-611-000.0 | CA-Q-611 | 611E58600 | 66" X 51" CONDUIT, TYPE A |  |  | Was a repair recommended by the evaluating engineer? If so, the recommended repair provided by the evaluating engineer should meet the proposed design service life of the conduit or drainage structure. The manufacture is also required to sign off on the repair method for the conduit or drainage structure. |  | 0 |  |  | 0 | 10/1/2020 | Hydraulics
CA-Q-611-000.0 | CA-Q-611 | 611E58600 | 66" X 51" CONDUIT, TYPE A |  |  | Did the conduit or drainage structure sign off on the evaluating engineer's recommended repair method? |  | 0 |  |  | 0 | 10/1/2020 | Hydraulics
CA-Q-611-000.0 | CA-Q-611 | 611E58600 | 66" X 51" CONDUIT, TYPE A |  |  | If a repair was performed by the Contractor, did the Contractor perform a second performance inspection and evaluation? |  | 0 |  |  | 0 | 10/1/2020 | Hydraulics
CA-Q-611-000.0 | CA-Q-611 | 611E58700 | 73" X 55" CONDUIT, TYPE A |  |  | Did the Contractor provide an installation plan for all conduits and drainage structures? Ensure that the Contractor used CA-P-1A and CA-P-3A as the installation plan. No generic installation plans are acceptable. |  | 0 |  |  | 0 | 10/1/2020 | Hydraulics
CA-Q-611-000.0 | CA-Q-611 | 611E58700 | 73" X 55" CONDUIT, TYPE A |  |  | Did the conduit manufacturer sign the CA-P-1A form and provide a certification? |  | 0 |  |  | 0 | 10/1/2020 | Hydraulics
CA-Q-611-000.0 | CA-Q-611 | 611E58700 | 73" X 55" CONDUIT, TYPE A |  |  | Is the conduit material listed in the installation plan appropriate for the Type? |  | 0 |  |  | 0 | 10/1/2020 | Hydraulics
CA-Q-611-000.0 | CA-Q-611 | 611E58700 | 73" X 55" CONDUIT, TYPE A |  |  | Does the Installation Plan detail the use of 703.11 Type 1, 2 or 3 for Bedding and Backfill? Ensure Granular Structural Backfill 703.11 is proposed for Structural Backfill to 12" above the conduit for all Type A, B and C conduits. |  | 0 |  |  | 0 | 10/1/2020 | Hydraulics
CA-Q-611-000.0 | CA-Q-611 | 611E58700 | 73" X 55" CONDUIT, TYPE A |  |  | Were the conduits visually inspected prior to installation? Note and photo any defects. Replace any damaged conduit or drainage structures. |  | 0 |  |  | 0 | 10/1/2020 | Hydraulics
CA-Q-611-000.0 | CA-Q-611 | 611E58700 | 73" X 55" CONDUIT, TYPE A |  |  | Did the Contractor follow the installation plan during construction, including material type, lift thickness, compaction? If not, a new installation plan, signed by the manufacturer is required. A Contractor may continue to work without the modified installation plan at their own risk. |  | 0 |  |  | 0 | 10/1/2020 | Hydraulics
CA-Q-611-000.0 | CA-Q-611 | 611E58700 | 73" X 55" CONDUIT, TYPE A |  |  | Did the Contractor maintain flows and drainage at all times during installation of the conduit? Document any flooding issues occurring during construction. (Photo Documentation Required) |  | 0 |  |  | 0 | 10/1/2020 | Hydraulics
CA-Q-611-000.0 | CA-Q-611 | 611E58700 | 73" X 55" CONDUIT, TYPE A |  |  | Is the Contractor filling out the most up to date CA-P-1 and CA-P-3 forms during installation of each conduit run and drainage structure? These forms are required to be submitted before the start of the next work day. Do not compensate for Work prior to receiving the completed inspection forms. |  | 0 |  |  | 0 | 10/1/2020 | Hydraulics
CA-Q-611-000.0 | CA-Q-611 | 611E58700 | 73" X 55" CONDUIT, TYPE A |  |  | Is the Contractor verifying conduit invert elevations and recording the invert elevations on the CA-P-1 form? Deviations from plan inverts beyond close conformance require Engineer approval. |  | 0 |  |  | 0 | 10/1/2020 | Hydraulics
CA-Q-611-000.0 | CA-Q-611 | 611E58700 | 73" X 55" CONDUIT, TYPE A |  |  | Are compaction tests being taken of the backfill and bedding material during installation? CA-P-1 and CA-P-3 forms should reference the appropriate compaction forms when applicable. Compaction testing is not required for #57 aggregate. |  | 0 |  |  | 0 | 10/1/2020 | Hydraulics
CA-Q-611-000.0 | CA-Q-611 | 611E58700 | 73" X 55" CONDUIT, TYPE A |  |  | Was Type A geotextile fabric required for the conduit or drainage structure installation? Type A geotextile fabric is required above all coarse aggregate backfill for the entire width of trench. Type A geotextile fabric is also required to wrap coarse aggregate below groundwater elevation. Note locations where groundwater was encountered. (Photo Documentation Required) |  | 0 |  |  | 0 | 10/1/2020 | Hydraulics
CA-Q-611-000.0 | CA-Q-611 | 611E58700 | 73" X 55" CONDUIT, TYPE A |  |  | Were conduits laid from outlet end to inlet? If not, document allowances from this requirement. (Photo Documentation Required) |  | 0 |  |  | 0 | 10/1/2020 | Hydraulics
CA-Q-611-000.0 | CA-Q-611 | 611E58700 | 73" X 55" CONDUIT, TYPE A |  |  | For metal conduits, were lifting devices that did not require a hole in the conduit used? |  | 0 |  |  | 0 | 10/1/2020 | Hydraulics
CA-Q-611-000.0 | CA-Q-611 | 611E58700 | 73" X 55" CONDUIT, TYPE A |  |  | For metal conduits, were cut ends treated with the appropriate protective coating? Protective coating should match the same coating used for the conduit. |  | 0 |  |  | 0 | 10/1/2020 | Hydraulics
CA-Q-611-000.0 | CA-Q-611 | 611E58700 | 73" X 55" CONDUIT, TYPE A |  |  | Was the conduit joined using appropriate methods described in 611.08 A.? |  | 0 |  |  | 0 | 10/1/2020 | Hydraulics
CA-Q-611-000.0 | CA-Q-611 | 611E58700 | 73" X 55" CONDUIT, TYPE A |  |  | For structural plate conduits with exterior coating waterproofing, was waterproofing coating appropriately applied in the limits of backfill? Ensure bolts and seems are completely sealed. Allow asphalt mastic material to dry 48 hours and tar base material 28 hours prior to placing backfill. |  | 0 |  |  | 0 | 10/1/2020 | Hydraulics
CA-Q-611-000.0 | CA-Q-611 | 611E58700 | 73" X 55" CONDUIT, TYPE A |  |  | For structural plate conduits with liner waterproofing, was liner placed according to the manufacturer's specifications? Ensure the extents of the liner extend a minimum 10-feet beyond the paved shoulder for entire width of trench. |  | 0 |  |  | 0 | 10/1/2020 | Hydraulics
CA-Q-611-000.0 | CA-Q-611 | 611E58700 | 73" X 55" CONDUIT, TYPE A |  |  | Were all lifting holes plugged with the appropriate method? Approved methods are per conduit manufacturer or as approved by the Engineer. |  | 0 |  |  | 0 | 10/1/2020 | Hydraulics
CA-Q-611-000.0 | CA-Q-611 | 611E58700 | 73" X 55" CONDUIT, TYPE A |  |  | Was the waterproofing membrane installed according to C&MS 512.08 G or H? |  | 0 |  |  | 0 | 10/1/2020 | Hydraulics
CA-Q-611-000.0 | CA-Q-611 | 611E58700 | 73" X 55" CONDUIT, TYPE A |  |  | Has a performance inspection been completed for all applicable conduit runs and drainage structures? The Contractor is required to notify the Engineer prior to performing all inspections. |  | 0 |  |  | 0 | 10/1/2020 | Hydraulics
CA-Q-611-000.0 | CA-Q-611 | 611E58700 | 73" X 55" CONDUIT, TYPE A |  |  | Have all conduits and drainage structures not requiring a performance inspection been visually inspected? Note any deficiencies prior to acceptance. (Photo Documentation Required) |  | 0 |  |  | 0 | 10/1/2020 | Hydraulics
CA-Q-611-000.0 | CA-Q-611 | 611E58700 | 73" X 55" CONDUIT, TYPE A |  |  | Were all the performance inspections video recorded? All performance inspections (remote and manual) require video recordings. |  | 0 |  |  | 0 | 10/1/2020 | Hydraulics
CA-Q-611-000.0 | CA-Q-611 | 611E58700 | 73" X 55" CONDUIT, TYPE A |  |  | Was the conduit or drainage structure free of debris or water at the time of inspection? Debris or water should be removed to the extent that allows accurate measurements and to identify defects. |  | 0 |  |  | 0 | 10/1/2020 | Hydraulics
CA-Q-611-000.0 | CA-Q-611 | 611E58700 | 73" X 55" CONDUIT, TYPE A |  |  | For remote inspections performed with a crawler mounted camera, did the Contractor's inspector provide a certification from an independent testing facility stating conformance with SS902? |  | 0 |  |  | 0 | 10/1/2020 | Hydraulics
CA-Q-611-000.0 | CA-Q-611 | 611E58700 | 73" X 55" CONDUIT, TYPE A |  |  | For mandrel deflection testing, was a mandrel with fixed plates used and sized per Table 902.03? Adjustable mandrels are not allowed. Table 902.03 is based on nominal pipe size. |  | 0 |  |  | 0 | 10/1/2020 | Hydraulics
CA-Q-611-000.0 | CA-Q-611 | 611E58700 | 73" X 55" CONDUIT, TYPE A |  |  | Did the performance inspection verify if any surface settlements were visually present at the time of inspection? If so, the settlements should be noted as a defect and assessed by the independent registered engineer. (Photo Documentation Required) |  | 0 |  |  | 0 | 10/1/2020 | Hydraulics
CA-Q-611-000.0 | CA-Q-611 | 611E58700 | 73" X 55" CONDUIT, TYPE A |  |  | Was a performance report submitted for all conduit runs and drainage structures? Ensure that the performance report included a list of all defects and that the engineers evaluation addressed all defects. |  | 0 |  |  | 0 | 10/1/2020 | Hydraulics
CA-Q-611-000.0 | CA-Q-611 | 611E58700 | 73" X 55" CONDUIT, TYPE A |  |  | Were all joint gaps measured for each conduit run requiring a performance inspection? Review the video to ensure the gaps were measured appropriately. |  | 0 |  |  | 0 | 10/1/2020 | Hydraulics
CA-Q-611-000.0 | CA-Q-611 | 611E58700 | 73" X 55" CONDUIT, TYPE A |  |  | Was an evaluation performed of the performance inspection for each applicable conduit run and drainage structure? |  | 0 |  |  | 0 | 10/1/2020 | Hydraulics
CA-Q-611-000.0 | CA-Q-611 | 611E58700 | 73" X 55" CONDUIT, TYPE A |  |  | Was the performance report and inspection videos submitted on a portable hard drive or flash drive? CD submittals are not allowed. |  | 0 |  |  | 0 | 10/1/2020 | Hydraulics
CA-Q-611-000.0 | CA-Q-611 | 611E58700 | 73" X 55" CONDUIT, TYPE A |  |  | Did the performance report identify all of the defects and evaluate each defect if a repair is required? Tables 611.13 and 611.14 list defects requiring a repair. The registered engineer should list all defects and assess whether a repair is necessary. i.e. Cracks in concrete exceeding 0.1-inch require a repair. However, all cracks exceeding 0.01-inch should be listed as a defect and evaluated. |  | 0 |  |  | 0 | 10/1/2020 | Hydraulics
CA-Q-611-000.0 | CA-Q-611 | 611E58700 | 73" X 55" CONDUIT, TYPE A |  |  | Was a repair recommended by the evaluating engineer? If so, the recommended repair provided by the evaluating engineer should meet the proposed design service life of the conduit or drainage structure. The manufacture is also required to sign off on the repair method for the conduit or drainage structure. |  | 0 |  |  | 0 | 10/1/2020 | Hydraulics
CA-Q-611-000.0 | CA-Q-611 | 611E58700 | 73" X 55" CONDUIT, TYPE A |  |  | Did the conduit or drainage structure sign off on the evaluating engineer's recommended repair method? |  | 0 |  |  | 0 | 10/1/2020 | Hydraulics
CA-Q-611-000.0 | CA-Q-611 | 611E58700 | 73" X 55" CONDUIT, TYPE A |  |  | If a repair was performed by the Contractor, did the Contractor perform a second performance inspection and evaluation? |  | 0 |  |  | 0 | 10/1/2020 | Hydraulics
CA-Q-611-000.0 | CA-Q-611 | 611E58800 | 81" X 59" CONDUIT, TYPE A |  |  | Did the Contractor provide an installation plan for all conduits and drainage structures? Ensure that the Contractor used CA-P-1A and CA-P-3A as the installation plan. No generic installation plans are acceptable. |  | 0 |  |  | 0 | 10/1/2020 | Hydraulics
CA-Q-611-000.0 | CA-Q-611 | 611E58800 | 81" X 59" CONDUIT, TYPE A |  |  | Did the conduit manufacturer sign the CA-P-1A form and provide a certification? |  | 0 |  |  | 0 | 10/1/2020 | Hydraulics
CA-Q-611-000.0 | CA-Q-611 | 611E58800 | 81" X 59" CONDUIT, TYPE A |  |  | Is the conduit material listed in the installation plan appropriate for the Type? |  | 0 |  |  | 0 | 10/1/2020 | Hydraulics
CA-Q-611-000.0 | CA-Q-611 | 611E58800 | 81" X 59" CONDUIT, TYPE A |  |  | Does the Installation Plan detail the use of 703.11 Type 1, 2 or 3 for Bedding and Backfill? Ensure Granular Structural Backfill 703.11 is proposed for Structural Backfill to 12" above the conduit for all Type A, B and C conduits. |  | 0 |  |  | 0 | 10/1/2020 | Hydraulics
CA-Q-611-000.0 | CA-Q-611 | 611E58800 | 81" X 59" CONDUIT, TYPE A |  |  | Were the conduits visually inspected prior to installation? Note and photo any defects. Replace any damaged conduit or drainage structures. |  | 0 |  |  | 0 | 10/1/2020 | Hydraulics
CA-Q-611-000.0 | CA-Q-611 | 611E58800 | 81" X 59" CONDUIT, TYPE A |  |  | Did the Contractor follow the installation plan during construction, including material type, lift thickness, compaction? If not, a new installation plan, signed by the manufacturer is required. A Contractor may continue to work without the modified installation plan at their own risk. |  | 0 |  |  | 0 | 10/1/2020 | Hydraulics
CA-Q-611-000.0 | CA-Q-611 | 611E58800 | 81" X 59" CONDUIT, TYPE A |  |  | Did the Contractor maintain flows and drainage at all times during installation of the conduit? Document any flooding issues occurring during construction. (Photo Documentation Required) |  | 0 |  |  | 0 | 10/1/2020 | Hydraulics
CA-Q-611-000.0 | CA-Q-611 | 611E58800 | 81" X 59" CONDUIT, TYPE A |  |  | Is the Contractor filling out the most up to date CA-P-1 and CA-P-3 forms during installation of each conduit run and drainage structure? These forms are required to be submitted before the start of the next work day. Do not compensate for Work prior to receiving the completed inspection forms. |  | 0 |  |  | 0 | 10/1/2020 | Hydraulics
CA-Q-611-000.0 | CA-Q-611 | 611E58800 | 81" X 59" CONDUIT, TYPE A |  |  | Is the Contractor verifying conduit invert elevations and recording the invert elevations on the CA-P-1 form? Deviations from plan inverts beyond close conformance require Engineer approval. |  | 0 |  |  | 0 | 10/1/2020 | Hydraulics
CA-Q-611-000.0 | CA-Q-611 | 611E58800 | 81" X 59" CONDUIT, TYPE A |  |  | Are compaction tests being taken of the backfill and bedding material during installation? CA-P-1 and CA-P-3 forms should reference the appropriate compaction forms when applicable. Compaction testing is not required for #57 aggregate. |  | 0 |  |  | 0 | 10/1/2020 | Hydraulics
CA-Q-611-000.0 | CA-Q-611 | 611E58800 | 81" X 59" CONDUIT, TYPE A |  |  | Was Type A geotextile fabric required for the conduit or drainage structure installation? Type A geotextile fabric is required above all coarse aggregate backfill for the entire width of trench. Type A geotextile fabric is also required to wrap coarse aggregate below groundwater elevation. Note locations where groundwater was encountered. (Photo Documentation Required) |  | 0 |  |  | 0 | 10/1/2020 | Hydraulics
CA-Q-611-000.0 | CA-Q-611 | 611E58800 | 81" X 59" CONDUIT, TYPE A |  |  | Were conduits laid from outlet end to inlet? If not, document allowances from this requirement. (Photo Documentation Required) |  | 0 |  |  | 0 | 10/1/2020 | Hydraulics
CA-Q-611-000.0 | CA-Q-611 | 611E58800 | 81" X 59" CONDUIT, TYPE A |  |  | For metal conduits, were lifting devices that did not require a hole in the conduit used? |  | 0 |  |  | 0 | 10/1/2020 | Hydraulics
CA-Q-611-000.0 | CA-Q-611 | 611E58800 | 81" X 59" CONDUIT, TYPE A |  |  | For metal conduits, were cut ends treated with the appropriate protective coating? Protective coating should match the same coating used for the conduit. |  | 0 |  |  | 0 | 10/1/2020 | Hydraulics
CA-Q-611-000.0 | CA-Q-611 | 611E58800 | 81" X 59" CONDUIT, TYPE A |  |  | Was the conduit joined using appropriate methods described in 611.08 A.? |  | 0 |  |  | 0 | 10/1/2020 | Hydraulics
CA-Q-611-000.0 | CA-Q-611 | 611E58800 | 81" X 59" CONDUIT, TYPE A |  |  | For structural plate conduits with exterior coating waterproofing, was waterproofing coating appropriately applied in the limits of backfill? Ensure bolts and seems are completely sealed. Allow asphalt mastic material to dry 48 hours and tar base material 28 hours prior to placing backfill. |  | 0 |  |  | 0 | 10/1/2020 | Hydraulics
CA-Q-611-000.0 | CA-Q-611 | 611E58800 | 81" X 59" CONDUIT, TYPE A |  |  | For structural plate conduits with liner waterproofing, was liner placed according to the manufacturer's specifications? Ensure the extents of the liner extend a minimum 10-feet beyond the paved shoulder for entire width of trench. |  | 0 |  |  | 0 | 10/1/2020 | Hydraulics
CA-Q-611-000.0 | CA-Q-611 | 611E58800 | 81" X 59" CONDUIT, TYPE A |  |  | Were all lifting holes plugged with the appropriate method? Approved methods are per conduit manufacturer or as approved by the Engineer. |  | 0 |  |  | 0 | 10/1/2020 | Hydraulics
CA-Q-611-000.0 | CA-Q-611 | 611E58800 | 81" X 59" CONDUIT, TYPE A |  |  | Was the waterproofing membrane installed according to C&MS 512.08 G or H? |  | 0 |  |  | 0 | 10/1/2020 | Hydraulics
CA-Q-611-000.0 | CA-Q-611 | 611E58800 | 81" X 59" CONDUIT, TYPE A |  |  | Has a performance inspection been completed for all applicable conduit runs and drainage structures? The Contractor is required to notify the Engineer prior to performing all inspections. |  | 0 |  |  | 0 | 10/1/2020 | Hydraulics
CA-Q-611-000.0 | CA-Q-611 | 611E58800 | 81" X 59" CONDUIT, TYPE A |  |  | Have all conduits and drainage structures not requiring a performance inspection been visually inspected? Note any deficiencies prior to acceptance. (Photo Documentation Required) |  | 0 |  |  | 0 | 10/1/2020 | Hydraulics
CA-Q-611-000.0 | CA-Q-611 | 611E58800 | 81" X 59" CONDUIT, TYPE A |  |  | Were all the performance inspections video recorded? All performance inspections (remote and manual) require video recordings. |  | 0 |  |  | 0 | 10/1/2020 | Hydraulics
CA-Q-611-000.0 | CA-Q-611 | 611E58800 | 81" X 59" CONDUIT, TYPE A |  |  | Was the conduit or drainage structure free of debris or water at the time of inspection? Debris or water should be removed to the extent that allows accurate measurements and to identify defects. |  | 0 |  |  | 0 | 10/1/2020 | Hydraulics
CA-Q-611-000.0 | CA-Q-611 | 611E58800 | 81" X 59" CONDUIT, TYPE A |  |  | For remote inspections performed with a crawler mounted camera, did the Contractor's inspector provide a certification from an independent testing facility stating conformance with SS902? |  | 0 |  |  | 0 | 10/1/2020 | Hydraulics
CA-Q-611-000.0 | CA-Q-611 | 611E58800 | 81" X 59" CONDUIT, TYPE A |  |  | For mandrel deflection testing, was a mandrel with fixed plates used and sized per Table 902.03? Adjustable mandrels are not allowed. Table 902.03 is based on nominal pipe size. |  | 0 |  |  | 0 | 10/1/2020 | Hydraulics
CA-Q-611-000.0 | CA-Q-611 | 611E58800 | 81" X 59" CONDUIT, TYPE A |  |  | Did the performance inspection verify if any surface settlements were visually present at the time of inspection? If so, the settlements should be noted as a defect and assessed by the independent registered engineer. (Photo Documentation Required) |  | 0 |  |  | 0 | 10/1/2020 | Hydraulics
CA-Q-611-000.0 | CA-Q-611 | 611E58800 | 81" X 59" CONDUIT, TYPE A |  |  | Was a performance report submitted for all conduit runs and drainage structures? Ensure that the performance report included a list of all defects and that the engineers evaluation addressed all defects. |  | 0 |  |  | 0 | 10/1/2020 | Hydraulics
CA-Q-611-000.0 | CA-Q-611 | 611E58800 | 81" X 59" CONDUIT, TYPE A |  |  | Were all joint gaps measured for each conduit run requiring a performance inspection? Review the video to ensure the gaps were measured appropriately. |  | 0 |  |  | 0 | 10/1/2020 | Hydraulics
CA-Q-611-000.0 | CA-Q-611 | 611E58800 | 81" X 59" CONDUIT, TYPE A |  |  | Was an evaluation performed of the performance inspection for each applicable conduit run and drainage structure? |  | 0 |  |  | 0 | 10/1/2020 | Hydraulics
CA-Q-611-000.0 | CA-Q-611 | 611E58800 | 81" X 59" CONDUIT, TYPE A |  |  | Was the performance report and inspection videos submitted on a portable hard drive or flash drive? CD submittals are not allowed. |  | 0 |  |  | 0 | 10/1/2020 | Hydraulics
CA-Q-611-000.0 | CA-Q-611 | 611E58800 | 81" X 59" CONDUIT, TYPE A |  |  | Did the performance report identify all of the defects and evaluate each defect if a repair is required? Tables 611.13 and 611.14 list defects requiring a repair. The registered engineer should list all defects and assess whether a repair is necessary. i.e. Cracks in concrete exceeding 0.1-inch require a repair. However, all cracks exceeding 0.01-inch should be listed as a defect and evaluated. |  | 0 |  |  | 0 | 10/1/2020 | Hydraulics
CA-Q-611-000.0 | CA-Q-611 | 611E58800 | 81" X 59" CONDUIT, TYPE A |  |  | Was a repair recommended by the evaluating engineer? If so, the recommended repair provided by the evaluating engineer should meet the proposed design service life of the conduit or drainage structure. The manufacture is also required to sign off on the repair method for the conduit or drainage structure. |  | 0 |  |  | 0 | 10/1/2020 | Hydraulics
CA-Q-611-000.0 | CA-Q-611 | 611E58800 | 81" X 59" CONDUIT, TYPE A |  |  | Did the conduit or drainage structure sign off on the evaluating engineer's recommended repair method? |  | 0 |  |  | 0 | 10/1/2020 | Hydraulics
CA-Q-611-000.0 | CA-Q-611 | 611E58800 | 81" X 59" CONDUIT, TYPE A |  |  | If a repair was performed by the Contractor, did the Contractor perform a second performance inspection and evaluation? |  | 0 |  |  | 0 | 10/1/2020 | Hydraulics
CA-Q-611-000.0 | CA-Q-611 | 611E58900 | 87" X 63" CONDUIT, TYPE A |  |  | Did the Contractor provide an installation plan for all conduits and drainage structures? Ensure that the Contractor used CA-P-1A and CA-P-3A as the installation plan. No generic installation plans are acceptable. |  | 0 |  |  | 0 | 10/1/2020 | Hydraulics
CA-Q-611-000.0 | CA-Q-611 | 611E58900 | 87" X 63" CONDUIT, TYPE A |  |  | Did the conduit manufacturer sign the CA-P-1A form and provide a certification? |  | 0 |  |  | 0 | 10/1/2020 | Hydraulics
CA-Q-611-000.0 | CA-Q-611 | 611E58900 | 87" X 63" CONDUIT, TYPE A |  |  | Is the conduit material listed in the installation plan appropriate for the Type? |  | 0 |  |  | 0 | 10/1/2020 | Hydraulics
CA-Q-611-000.0 | CA-Q-611 | 611E58900 | 87" X 63" CONDUIT, TYPE A |  |  | Does the Installation Plan detail the use of 703.11 Type 1, 2 or 3 for Bedding and Backfill? Ensure Granular Structural Backfill 703.11 is proposed for Structural Backfill to 12" above the conduit for all Type A, B and C conduits. |  | 0 |  |  | 0 | 10/1/2020 | Hydraulics
CA-Q-611-000.0 | CA-Q-611 | 611E58900 | 87" X 63" CONDUIT, TYPE A |  |  | Were the conduits visually inspected prior to installation? Note and photo any defects. Replace any damaged conduit or drainage structures. |  | 0 |  |  | 0 | 10/1/2020 | Hydraulics
CA-Q-611-000.0 | CA-Q-611 | 611E58900 | 87" X 63" CONDUIT, TYPE A |  |  | Did the Contractor follow the installation plan during construction, including material type, lift thickness, compaction? If not, a new installation plan, signed by the manufacturer is required. A Contractor may continue to work without the modified installation plan at their own risk. |  | 0 |  |  | 0 | 10/1/2020 | Hydraulics
CA-Q-611-000.0 | CA-Q-611 | 611E58900 | 87" X 63" CONDUIT, TYPE A |  |  | Did the Contractor maintain flows and drainage at all times during installation of the conduit? Document any flooding issues occurring during construction. (Photo Documentation Required) |  | 0 |  |  | 0 | 10/1/2020 | Hydraulics
CA-Q-611-000.0 | CA-Q-611 | 611E58900 | 87" X 63" CONDUIT, TYPE A |  |  | Is the Contractor filling out the most up to date CA-P-1 and CA-P-3 forms during installation of each conduit run and drainage structure? These forms are required to be submitted before the start of the next work day. Do not compensate for Work prior to receiving the completed inspection forms. |  | 0 |  |  | 0 | 10/1/2020 | Hydraulics
CA-Q-611-000.0 | CA-Q-611 | 611E58900 | 87" X 63" CONDUIT, TYPE A |  |  | Is the Contractor verifying conduit invert elevations and recording the invert elevations on the CA-P-1 form? Deviations from plan inverts beyond close conformance require Engineer approval. |  | 0 |  |  | 0 | 10/1/2020 | Hydraulics
CA-Q-611-000.0 | CA-Q-611 | 611E58900 | 87" X 63" CONDUIT, TYPE A |  |  | Are compaction tests being taken of the backfill and bedding material during installation? CA-P-1 and CA-P-3 forms should reference the appropriate compaction forms when applicable. Compaction testing is not required for #57 aggregate. |  | 0 |  |  | 0 | 10/1/2020 | Hydraulics
CA-Q-611-000.0 | CA-Q-611 | 611E58900 | 87" X 63" CONDUIT, TYPE A |  |  | Was Type A geotextile fabric required for the conduit or drainage structure installation? Type A geotextile fabric is required above all coarse aggregate backfill for the entire width of trench. Type A geotextile fabric is also required to wrap coarse aggregate below groundwater elevation. Note locations where groundwater was encountered. (Photo Documentation Required) |  | 0 |  |  | 0 | 10/1/2020 | Hydraulics
CA-Q-611-000.0 | CA-Q-611 | 611E58900 | 87" X 63" CONDUIT, TYPE A |  |  | Were conduits laid from outlet end to inlet? If not, document allowances from this requirement. (Photo Documentation Required) |  | 0 |  |  | 0 | 10/1/2020 | Hydraulics
CA-Q-611-000.0 | CA-Q-611 | 611E58900 | 87" X 63" CONDUIT, TYPE A |  |  | For metal conduits, were lifting devices that did not require a hole in the conduit used? |  | 0 |  |  | 0 | 10/1/2020 | Hydraulics
CA-Q-611-000.0 | CA-Q-611 | 611E58900 | 87" X 63" CONDUIT, TYPE A |  |  | For metal conduits, were cut ends treated with the appropriate protective coating? Protective coating should match the same coating used for the conduit. |  | 0 |  |  | 0 | 10/1/2020 | Hydraulics
CA-Q-611-000.0 | CA-Q-611 | 611E58900 | 87" X 63" CONDUIT, TYPE A |  |  | Was the conduit joined using appropriate methods described in 611.08 A.? |  | 0 |  |  | 0 | 10/1/2020 | Hydraulics
CA-Q-611-000.0 | CA-Q-611 | 611E58900 | 87" X 63" CONDUIT, TYPE A |  |  | For structural plate conduits with exterior coating waterproofing, was waterproofing coating appropriately applied in the limits of backfill? Ensure bolts and seems are completely sealed. Allow asphalt mastic material to dry 48 hours and tar base material 28 hours prior to placing backfill. |  | 0 |  |  | 0 | 10/1/2020 | Hydraulics
CA-Q-611-000.0 | CA-Q-611 | 611E58900 | 87" X 63" CONDUIT, TYPE A |  |  | For structural plate conduits with liner waterproofing, was liner placed according to the manufacturer's specifications? Ensure the extents of the liner extend a minimum 10-feet beyond the paved shoulder for entire width of trench. |  | 0 |  |  | 0 | 10/1/2020 | Hydraulics
CA-Q-611-000.0 | CA-Q-611 | 611E58900 | 87" X 63" CONDUIT, TYPE A |  |  | Were all lifting holes plugged with the appropriate method? Approved methods are per conduit manufacturer or as approved by the Engineer. |  | 0 |  |  | 0 | 10/1/2020 | Hydraulics
CA-Q-611-000.0 | CA-Q-611 | 611E58900 | 87" X 63" CONDUIT, TYPE A |  |  | Was the waterproofing membrane installed according to C&MS 512.08 G or H? |  | 0 |  |  | 0 | 10/1/2020 | Hydraulics
CA-Q-611-000.0 | CA-Q-611 | 611E58900 | 87" X 63" CONDUIT, TYPE A |  |  | Has a performance inspection been completed for all applicable conduit runs and drainage structures? The Contractor is required to notify the Engineer prior to performing all inspections. |  | 0 |  |  | 0 | 10/1/2020 | Hydraulics
CA-Q-611-000.0 | CA-Q-611 | 611E58900 | 87" X 63" CONDUIT, TYPE A |  |  | Have all conduits and drainage structures not requiring a performance inspection been visually inspected? Note any deficiencies prior to acceptance. (Photo Documentation Required) |  | 0 |  |  | 0 | 10/1/2020 | Hydraulics
CA-Q-611-000.0 | CA-Q-611 | 611E58900 | 87" X 63" CONDUIT, TYPE A |  |  | Were all the performance inspections video recorded? All performance inspections (remote and manual) require video recordings. |  | 0 |  |  | 0 | 10/1/2020 | Hydraulics
CA-Q-611-000.0 | CA-Q-611 | 611E58900 | 87" X 63" CONDUIT, TYPE A |  |  | Was the conduit or drainage structure free of debris or water at the time of inspection? Debris or water should be removed to the extent that allows accurate measurements and to identify defects. |  | 0 |  |  | 0 | 10/1/2020 | Hydraulics
CA-Q-611-000.0 | CA-Q-611 | 611E58900 | 87" X 63" CONDUIT, TYPE A |  |  | For remote inspections performed with a crawler mounted camera, did the Contractor's inspector provide a certification from an independent testing facility stating conformance with SS902? |  | 0 |  |  | 0 | 10/1/2020 | Hydraulics
CA-Q-611-000.0 | CA-Q-611 | 611E58900 | 87" X 63" CONDUIT, TYPE A |  |  | For mandrel deflection testing, was a mandrel with fixed plates used and sized per Table 902.03? Adjustable mandrels are not allowed. Table 902.03 is based on nominal pipe size. |  | 0 |  |  | 0 | 10/1/2020 | Hydraulics
CA-Q-611-000.0 | CA-Q-611 | 611E58900 | 87" X 63" CONDUIT, TYPE A |  |  | Did the performance inspection verify if any surface settlements were visually present at the time of inspection? If so, the settlements should be noted as a defect and assessed by the independent registered engineer. (Photo Documentation Required) |  | 0 |  |  | 0 | 10/1/2020 | Hydraulics
CA-Q-611-000.0 | CA-Q-611 | 611E58900 | 87" X 63" CONDUIT, TYPE A |  |  | Was a performance report submitted for all conduit runs and drainage structures? Ensure that the performance report included a list of all defects and that the engineers evaluation addressed all defects. |  | 0 |  |  | 0 | 10/1/2020 | Hydraulics
CA-Q-611-000.0 | CA-Q-611 | 611E58900 | 87" X 63" CONDUIT, TYPE A |  |  | Were all joint gaps measured for each conduit run requiring a performance inspection? Review the video to ensure the gaps were measured appropriately. |  | 0 |  |  | 0 | 10/1/2020 | Hydraulics
CA-Q-611-000.0 | CA-Q-611 | 611E58900 | 87" X 63" CONDUIT, TYPE A |  |  | Was an evaluation performed of the performance inspection for each applicable conduit run and drainage structure? |  | 0 |  |  | 0 | 10/1/2020 | Hydraulics
CA-Q-611-000.0 | CA-Q-611 | 611E58900 | 87" X 63" CONDUIT, TYPE A |  |  | Was the performance report and inspection videos submitted on a portable hard drive or flash drive? CD submittals are not allowed. |  | 0 |  |  | 0 | 10/1/2020 | Hydraulics
CA-Q-611-000.0 | CA-Q-611 | 611E58900 | 87" X 63" CONDUIT, TYPE A |  |  | Did the performance report identify all of the defects and evaluate each defect if a repair is required? Tables 611.13 and 611.14 list defects requiring a repair. The registered engineer should list all defects and assess whether a repair is necessary. i.e. Cracks in concrete exceeding 0.1-inch require a repair. However, all cracks exceeding 0.01-inch should be listed as a defect and evaluated. |  | 0 |  |  | 0 | 10/1/2020 | Hydraulics
CA-Q-611-000.0 | CA-Q-611 | 611E58900 | 87" X 63" CONDUIT, TYPE A |  |  | Was a repair recommended by the evaluating engineer? If so, the recommended repair provided by the evaluating engineer should meet the proposed design service life of the conduit or drainage structure. The manufacture is also required to sign off on the repair method for the conduit or drainage structure. |  | 0 |  |  | 0 | 10/1/2020 | Hydraulics
CA-Q-611-000.0 | CA-Q-611 | 611E58900 | 87" X 63" CONDUIT, TYPE A |  |  | Did the conduit or drainage structure sign off on the evaluating engineer's recommended repair method? |  | 0 |  |  | 0 | 10/1/2020 | Hydraulics
CA-Q-611-000.0 | CA-Q-611 | 611E58900 | 87" X 63" CONDUIT, TYPE A |  |  | If a repair was performed by the Contractor, did the Contractor perform a second performance inspection and evaluation? |  | 0 |  |  | 0 | 10/1/2020 | Hydraulics
CA-Q-611-000.0 | CA-Q-611 | 611E58901 | 87" X 63" CONDUIT, TYPE A, AS PER PLAN |  |  | Did the Contractor provide an installation plan for all conduits and drainage structures? Ensure that the Contractor used CA-P-1A and CA-P-3A as the installation plan. No generic installation plans are acceptable. |  | 0 |  |  | 0 | 10/1/2020 | Hydraulics
CA-Q-611-000.0 | CA-Q-611 | 611E58901 | 87" X 63" CONDUIT, TYPE A, AS PER PLAN |  |  | Did the conduit manufacturer sign the CA-P-1A form and provide a certification? |  | 0 |  |  | 0 | 10/1/2020 | Hydraulics
CA-Q-611-000.0 | CA-Q-611 | 611E58901 | 87" X 63" CONDUIT, TYPE A, AS PER PLAN |  |  | Is the conduit material listed in the installation plan appropriate for the Type? |  | 0 |  |  | 0 | 10/1/2020 | Hydraulics
CA-Q-611-000.0 | CA-Q-611 | 611E58901 | 87" X 63" CONDUIT, TYPE A, AS PER PLAN |  |  | Does the Installation Plan detail the use of 703.11 Type 1, 2 or 3 for Bedding and Backfill? Ensure Granular Structural Backfill 703.11 is proposed for Structural Backfill to 12" above the conduit for all Type A, B and C conduits. |  | 0 |  |  | 0 | 10/1/2020 | Hydraulics
CA-Q-611-000.0 | CA-Q-611 | 611E58901 | 87" X 63" CONDUIT, TYPE A, AS PER PLAN |  |  | Were the conduits visually inspected prior to installation? Note and photo any defects. Replace any damaged conduit or drainage structures. |  | 0 |  |  | 0 | 10/1/2020 | Hydraulics
CA-Q-611-000.0 | CA-Q-611 | 611E58901 | 87" X 63" CONDUIT, TYPE A, AS PER PLAN |  |  | Did the Contractor follow the installation plan during construction, including material type, lift thickness, compaction? If not, a new installation plan, signed by the manufacturer is required. A Contractor may continue to work without the modified installation plan at their own risk. |  | 0 |  |  | 0 | 10/1/2020 | Hydraulics
CA-Q-611-000.0 | CA-Q-611 | 611E58901 | 87" X 63" CONDUIT, TYPE A, AS PER PLAN |  |  | Did the Contractor maintain flows and drainage at all times during installation of the conduit? Document any flooding issues occurring during construction. (Photo Documentation Required) |  | 0 |  |  | 0 | 10/1/2020 | Hydraulics
CA-Q-611-000.0 | CA-Q-611 | 611E58901 | 87" X 63" CONDUIT, TYPE A, AS PER PLAN |  |  | Is the Contractor filling out the most up to date CA-P-1 and CA-P-3 forms during installation of each conduit run and drainage structure? These forms are required to be submitted before the start of the next work day. Do not compensate for Work prior to receiving the completed inspection forms. |  | 0 |  |  | 0 | 10/1/2020 | Hydraulics
CA-Q-611-000.0 | CA-Q-611 | 611E58901 | 87" X 63" CONDUIT, TYPE A, AS PER PLAN |  |  | Is the Contractor verifying conduit invert elevations and recording the invert elevations on the CA-P-1 form? Deviations from plan inverts beyond close conformance require Engineer approval. |  | 0 |  |  | 0 | 10/1/2020 | Hydraulics
CA-Q-611-000.0 | CA-Q-611 | 611E58901 | 87" X 63" CONDUIT, TYPE A, AS PER PLAN |  |  | Are compaction tests being taken of the backfill and bedding material during installation? CA-P-1 and CA-P-3 forms should reference the appropriate compaction forms when applicable. Compaction testing is not required for #57 aggregate. |  | 0 |  |  | 0 | 10/1/2020 | Hydraulics
CA-Q-611-000.0 | CA-Q-611 | 611E58901 | 87" X 63" CONDUIT, TYPE A, AS PER PLAN |  |  | Was Type A geotextile fabric required for the conduit or drainage structure installation? Type A geotextile fabric is required above all coarse aggregate backfill for the entire width of trench. Type A geotextile fabric is also required to wrap coarse aggregate below groundwater elevation. Note locations where groundwater was encountered. (Photo Documentation Required) |  | 0 |  |  | 0 | 10/1/2020 | Hydraulics
CA-Q-611-000.0 | CA-Q-611 | 611E58901 | 87" X 63" CONDUIT, TYPE A, AS PER PLAN |  |  | Were conduits laid from outlet end to inlet? If not, document allowances from this requirement. (Photo Documentation Required) |  | 0 |  |  | 0 | 10/1/2020 | Hydraulics
CA-Q-611-000.0 | CA-Q-611 | 611E58901 | 87" X 63" CONDUIT, TYPE A, AS PER PLAN |  |  | For metal conduits, were lifting devices that did not require a hole in the conduit used? |  | 0 |  |  | 0 | 10/1/2020 | Hydraulics
CA-Q-611-000.0 | CA-Q-611 | 611E58901 | 87" X 63" CONDUIT, TYPE A, AS PER PLAN |  |  | For metal conduits, were cut ends treated with the appropriate protective coating? Protective coating should match the same coating used for the conduit. |  | 0 |  |  | 0 | 10/1/2020 | Hydraulics
CA-Q-611-000.0 | CA-Q-611 | 611E58901 | 87" X 63" CONDUIT, TYPE A, AS PER PLAN |  |  | Was the conduit joined using appropriate methods described in 611.08 A.? |  | 0 |  |  | 0 | 10/1/2020 | Hydraulics
CA-Q-611-000.0 | CA-Q-611 | 611E58901 | 87" X 63" CONDUIT, TYPE A, AS PER PLAN |  |  | For structural plate conduits with exterior coating waterproofing, was waterproofing coating appropriately applied in the limits of backfill? Ensure bolts and seems are completely sealed. Allow asphalt mastic material to dry 48 hours and tar base material 28 hours prior to placing backfill. |  | 0 |  |  | 0 | 10/1/2020 | Hydraulics
CA-Q-611-000.0 | CA-Q-611 | 611E58901 | 87" X 63" CONDUIT, TYPE A, AS PER PLAN |  |  | For structural plate conduits with liner waterproofing, was liner placed according to the manufacturer's specifications? Ensure the extents of the liner extend a minimum 10-feet beyond the paved shoulder for entire width of trench. |  | 0 |  |  | 0 | 10/1/2020 | Hydraulics
CA-Q-611-000.0 | CA-Q-611 | 611E58901 | 87" X 63" CONDUIT, TYPE A, AS PER PLAN |  |  | Were all lifting holes plugged with the appropriate method? Approved methods are per conduit manufacturer or as approved by the Engineer. |  | 0 |  |  | 0 | 10/1/2020 | Hydraulics
CA-Q-611-000.0 | CA-Q-611 | 611E58901 | 87" X 63" CONDUIT, TYPE A, AS PER PLAN |  |  | Was the waterproofing membrane installed according to C&MS 512.08 G or H? |  | 0 |  |  | 0 | 10/1/2020 | Hydraulics
CA-Q-611-000.0 | CA-Q-611 | 611E58901 | 87" X 63" CONDUIT, TYPE A, AS PER PLAN |  |  | Has a performance inspection been completed for all applicable conduit runs and drainage structures? The Contractor is required to notify the Engineer prior to performing all inspections. |  | 0 |  |  | 0 | 10/1/2020 | Hydraulics
CA-Q-611-000.0 | CA-Q-611 | 611E58901 | 87" X 63" CONDUIT, TYPE A, AS PER PLAN |  |  | Have all conduits and drainage structures not requiring a performance inspection been visually inspected? Note any deficiencies prior to acceptance. (Photo Documentation Required) |  | 0 |  |  | 0 | 10/1/2020 | Hydraulics
CA-Q-611-000.0 | CA-Q-611 | 611E58901 | 87" X 63" CONDUIT, TYPE A, AS PER PLAN |  |  | Were all the performance inspections video recorded? All performance inspections (remote and manual) require video recordings. |  | 0 |  |  | 0 | 10/1/2020 | Hydraulics
CA-Q-611-000.0 | CA-Q-611 | 611E58901 | 87" X 63" CONDUIT, TYPE A, AS PER PLAN |  |  | Was the conduit or drainage structure free of debris or water at the time of inspection? Debris or water should be removed to the extent that allows accurate measurements and to identify defects. |  | 0 |  |  | 0 | 10/1/2020 | Hydraulics
CA-Q-611-000.0 | CA-Q-611 | 611E58901 | 87" X 63" CONDUIT, TYPE A, AS PER PLAN |  |  | For remote inspections performed with a crawler mounted camera, did the Contractor's inspector provide a certification from an independent testing facility stating conformance with SS902? |  | 0 |  |  | 0 | 10/1/2020 | Hydraulics
CA-Q-611-000.0 | CA-Q-611 | 611E58901 | 87" X 63" CONDUIT, TYPE A, AS PER PLAN |  |  | For mandrel deflection testing, was a mandrel with fixed plates used and sized per Table 902.03? Adjustable mandrels are not allowed. Table 902.03 is based on nominal pipe size. |  | 0 |  |  | 0 | 10/1/2020 | Hydraulics
CA-Q-611-000.0 | CA-Q-611 | 611E58901 | 87" X 63" CONDUIT, TYPE A, AS PER PLAN |  |  | Did the performance inspection verify if any surface settlements were visually present at the time of inspection? If so, the settlements should be noted as a defect and assessed by the independent registered engineer. (Photo Documentation Required) |  | 0 |  |  | 0 | 10/1/2020 | Hydraulics
CA-Q-611-000.0 | CA-Q-611 | 611E58901 | 87" X 63" CONDUIT, TYPE A, AS PER PLAN |  |  | Was a performance report submitted for all conduit runs and drainage structures? Ensure that the performance report included a list of all defects and that the engineers evaluation addressed all defects. |  | 0 |  |  | 0 | 10/1/2020 | Hydraulics
CA-Q-611-000.0 | CA-Q-611 | 611E58901 | 87" X 63" CONDUIT, TYPE A, AS PER PLAN |  |  | Were all joint gaps measured for each conduit run requiring a performance inspection? Review the video to ensure the gaps were measured appropriately. |  | 0 |  |  | 0 | 10/1/2020 | Hydraulics
CA-Q-611-000.0 | CA-Q-611 | 611E58901 | 87" X 63" CONDUIT, TYPE A, AS PER PLAN |  |  | Was an evaluation performed of the performance inspection for each applicable conduit run and drainage structure? |  | 0 |  |  | 0 | 10/1/2020 | Hydraulics
CA-Q-611-000.0 | CA-Q-611 | 611E58901 | 87" X 63" CONDUIT, TYPE A, AS PER PLAN |  |  | Was the performance report and inspection videos submitted on a portable hard drive or flash drive? CD submittals are not allowed. |  | 0 |  |  | 0 | 10/1/2020 | Hydraulics
CA-Q-611-000.0 | CA-Q-611 | 611E58901 | 87" X 63" CONDUIT, TYPE A, AS PER PLAN |  |  | Did the performance report identify all of the defects and evaluate each defect if a repair is required? Tables 611.13 and 611.14 list defects requiring a repair. The registered engineer should list all defects and assess whether a repair is necessary. i.e. Cracks in concrete exceeding 0.1-inch require a repair. However, all cracks exceeding 0.01-inch should be listed as a defect and evaluated. |  | 0 |  |  | 0 | 10/1/2020 | Hydraulics
CA-Q-611-000.0 | CA-Q-611 | 611E58901 | 87" X 63" CONDUIT, TYPE A, AS PER PLAN |  |  | Was a repair recommended by the evaluating engineer? If so, the recommended repair provided by the evaluating engineer should meet the proposed design service life of the conduit or drainage structure. The manufacture is also required to sign off on the repair method for the conduit or drainage structure. |  | 0 |  |  | 0 | 10/1/2020 | Hydraulics
CA-Q-611-000.0 | CA-Q-611 | 611E58901 | 87" X 63" CONDUIT, TYPE A, AS PER PLAN |  |  | Did the conduit or drainage structure sign off on the evaluating engineer's recommended repair method? |  | 0 |  |  | 0 | 10/1/2020 | Hydraulics
CA-Q-611-000.0 | CA-Q-611 | 611E58901 | 87" X 63" CONDUIT, TYPE A, AS PER PLAN |  |  | If a repair was performed by the Contractor, did the Contractor perform a second performance inspection and evaluation? |  | 0 |  |  | 0 | 10/1/2020 | Hydraulics
CA-Q-611-000.0 | CA-Q-611 | 611E59000 | 95" X 67" CONDUIT, TYPE A |  |  | Did the Contractor provide an installation plan for all conduits and drainage structures? Ensure that the Contractor used CA-P-1A and CA-P-3A as the installation plan. No generic installation plans are acceptable. |  | 0 |  |  | 0 | 10/1/2020 | Hydraulics
CA-Q-611-000.0 | CA-Q-611 | 611E59000 | 95" X 67" CONDUIT, TYPE A |  |  | Did the conduit manufacturer sign the CA-P-1A form and provide a certification? |  | 0 |  |  | 0 | 10/1/2020 | Hydraulics
CA-Q-611-000.0 | CA-Q-611 | 611E59000 | 95" X 67" CONDUIT, TYPE A |  |  | Is the conduit material listed in the installation plan appropriate for the Type? |  | 0 |  |  | 0 | 10/1/2020 | Hydraulics
CA-Q-611-000.0 | CA-Q-611 | 611E59000 | 95" X 67" CONDUIT, TYPE A |  |  | Does the Installation Plan detail the use of 703.11 Type 1, 2 or 3 for Bedding and Backfill? Ensure Granular Structural Backfill 703.11 is proposed for Structural Backfill to 12" above the conduit for all Type A, B and C conduits. |  | 0 |  |  | 0 | 10/1/2020 | Hydraulics
CA-Q-611-000.0 | CA-Q-611 | 611E59000 | 95" X 67" CONDUIT, TYPE A |  |  | Were the conduits visually inspected prior to installation? Note and photo any defects. Replace any damaged conduit or drainage structures. |  | 0 |  |  | 0 | 10/1/2020 | Hydraulics
CA-Q-611-000.0 | CA-Q-611 | 611E59000 | 95" X 67" CONDUIT, TYPE A |  |  | Did the Contractor follow the installation plan during construction, including material type, lift thickness, compaction? If not, a new installation plan, signed by the manufacturer is required. A Contractor may continue to work without the modified installation plan at their own risk. |  | 0 |  |  | 0 | 10/1/2020 | Hydraulics
CA-Q-611-000.0 | CA-Q-611 | 611E59000 | 95" X 67" CONDUIT, TYPE A |  |  | Did the Contractor maintain flows and drainage at all times during installation of the conduit? Document any flooding issues occurring during construction. (Photo Documentation Required) |  | 0 |  |  | 0 | 10/1/2020 | Hydraulics
CA-Q-611-000.0 | CA-Q-611 | 611E59000 | 95" X 67" CONDUIT, TYPE A |  |  | Is the Contractor filling out the most up to date CA-P-1 and CA-P-3 forms during installation of each conduit run and drainage structure? These forms are required to be submitted before the start of the next work day. Do not compensate for Work prior to receiving the completed inspection forms. |  | 0 |  |  | 0 | 10/1/2020 | Hydraulics
CA-Q-611-000.0 | CA-Q-611 | 611E59000 | 95" X 67" CONDUIT, TYPE A |  |  | Is the Contractor verifying conduit invert elevations and recording the invert elevations on the CA-P-1 form? Deviations from plan inverts beyond close conformance require Engineer approval. |  | 0 |  |  | 0 | 10/1/2020 | Hydraulics
CA-Q-611-000.0 | CA-Q-611 | 611E59000 | 95" X 67" CONDUIT, TYPE A |  |  | Are compaction tests being taken of the backfill and bedding material during installation? CA-P-1 and CA-P-3 forms should reference the appropriate compaction forms when applicable. Compaction testing is not required for #57 aggregate. |  | 0 |  |  | 0 | 10/1/2020 | Hydraulics
CA-Q-611-000.0 | CA-Q-611 | 611E59000 | 95" X 67" CONDUIT, TYPE A |  |  | Was Type A geotextile fabric required for the conduit or drainage structure installation? Type A geotextile fabric is required above all coarse aggregate backfill for the entire width of trench. Type A geotextile fabric is also required to wrap coarse aggregate below groundwater elevation. Note locations where groundwater was encountered. (Photo Documentation Required) |  | 0 |  |  | 0 | 10/1/2020 | Hydraulics
CA-Q-611-000.0 | CA-Q-611 | 611E59000 | 95" X 67" CONDUIT, TYPE A |  |  | Were conduits laid from outlet end to inlet? If not, document allowances from this requirement. (Photo Documentation Required) |  | 0 |  |  | 0 | 10/1/2020 | Hydraulics
CA-Q-611-000.0 | CA-Q-611 | 611E59000 | 95" X 67" CONDUIT, TYPE A |  |  | For metal conduits, were lifting devices that did not require a hole in the conduit used? |  | 0 |  |  | 0 | 10/1/2020 | Hydraulics
CA-Q-611-000.0 | CA-Q-611 | 611E59000 | 95" X 67" CONDUIT, TYPE A |  |  | For metal conduits, were cut ends treated with the appropriate protective coating? Protective coating should match the same coating used for the conduit. |  | 0 |  |  | 0 | 10/1/2020 | Hydraulics
CA-Q-611-000.0 | CA-Q-611 | 611E59000 | 95" X 67" CONDUIT, TYPE A |  |  | Was the conduit joined using appropriate methods described in 611.08 A.? |  | 0 |  |  | 0 | 10/1/2020 | Hydraulics
CA-Q-611-000.0 | CA-Q-611 | 611E59000 | 95" X 67" CONDUIT, TYPE A |  |  | For structural plate conduits with exterior coating waterproofing, was waterproofing coating appropriately applied in the limits of backfill? Ensure bolts and seems are completely sealed. Allow asphalt mastic material to dry 48 hours and tar base material 28 hours prior to placing backfill. |  | 0 |  |  | 0 | 10/1/2020 | Hydraulics
CA-Q-611-000.0 | CA-Q-611 | 611E59000 | 95" X 67" CONDUIT, TYPE A |  |  | For structural plate conduits with liner waterproofing, was liner placed according to the manufacturer's specifications? Ensure the extents of the liner extend a minimum 10-feet beyond the paved shoulder for entire width of trench. |  | 0 |  |  | 0 | 10/1/2020 | Hydraulics
CA-Q-611-000.0 | CA-Q-611 | 611E59000 | 95" X 67" CONDUIT, TYPE A |  |  | Were all lifting holes plugged with the appropriate method? Approved methods are per conduit manufacturer or as approved by the Engineer. |  | 0 |  |  | 0 | 10/1/2020 | Hydraulics
CA-Q-611-000.0 | CA-Q-611 | 611E59000 | 95" X 67" CONDUIT, TYPE A |  |  | Was the waterproofing membrane installed according to C&MS 512.08 G or H? |  | 0 |  |  | 0 | 10/1/2020 | Hydraulics
CA-Q-611-000.0 | CA-Q-611 | 611E59000 | 95" X 67" CONDUIT, TYPE A |  |  | Has a performance inspection been completed for all applicable conduit runs and drainage structures? The Contractor is required to notify the Engineer prior to performing all inspections. |  | 0 |  |  | 0 | 10/1/2020 | Hydraulics
CA-Q-611-000.0 | CA-Q-611 | 611E59000 | 95" X 67" CONDUIT, TYPE A |  |  | Have all conduits and drainage structures not requiring a performance inspection been visually inspected? Note any deficiencies prior to acceptance. (Photo Documentation Required) |  | 0 |  |  | 0 | 10/1/2020 | Hydraulics
CA-Q-611-000.0 | CA-Q-611 | 611E59000 | 95" X 67" CONDUIT, TYPE A |  |  | Were all the performance inspections video recorded? All performance inspections (remote and manual) require video recordings. |  | 0 |  |  | 0 | 10/1/2020 | Hydraulics
CA-Q-611-000.0 | CA-Q-611 | 611E59000 | 95" X 67" CONDUIT, TYPE A |  |  | Was the conduit or drainage structure free of debris or water at the time of inspection? Debris or water should be removed to the extent that allows accurate measurements and to identify defects. |  | 0 |  |  | 0 | 10/1/2020 | Hydraulics
CA-Q-611-000.0 | CA-Q-611 | 611E59000 | 95" X 67" CONDUIT, TYPE A |  |  | For remote inspections performed with a crawler mounted camera, did the Contractor's inspector provide a certification from an independent testing facility stating conformance with SS902? |  | 0 |  |  | 0 | 10/1/2020 | Hydraulics
CA-Q-611-000.0 | CA-Q-611 | 611E59000 | 95" X 67" CONDUIT, TYPE A |  |  | For mandrel deflection testing, was a mandrel with fixed plates used and sized per Table 902.03? Adjustable mandrels are not allowed. Table 902.03 is based on nominal pipe size. |  | 0 |  |  | 0 | 10/1/2020 | Hydraulics
CA-Q-611-000.0 | CA-Q-611 | 611E59000 | 95" X 67" CONDUIT, TYPE A |  |  | Did the performance inspection verify if any surface settlements were visually present at the time of inspection? If so, the settlements should be noted as a defect and assessed by the independent registered engineer. (Photo Documentation Required) |  | 0 |  |  | 0 | 10/1/2020 | Hydraulics
CA-Q-611-000.0 | CA-Q-611 | 611E59000 | 95" X 67" CONDUIT, TYPE A |  |  | Was a performance report submitted for all conduit runs and drainage structures? Ensure that the performance report included a list of all defects and that the engineers evaluation addressed all defects. |  | 0 |  |  | 0 | 10/1/2020 | Hydraulics
CA-Q-611-000.0 | CA-Q-611 | 611E59000 | 95" X 67" CONDUIT, TYPE A |  |  | Were all joint gaps measured for each conduit run requiring a performance inspection? Review the video to ensure the gaps were measured appropriately. |  | 0 |  |  | 0 | 10/1/2020 | Hydraulics
CA-Q-611-000.0 | CA-Q-611 | 611E59000 | 95" X 67" CONDUIT, TYPE A |  |  | Was an evaluation performed of the performance inspection for each applicable conduit run and drainage structure? |  | 0 |  |  | 0 | 10/1/2020 | Hydraulics
CA-Q-611-000.0 | CA-Q-611 | 611E59000 | 95" X 67" CONDUIT, TYPE A |  |  | Was the performance report and inspection videos submitted on a portable hard drive or flash drive? CD submittals are not allowed. |  | 0 |  |  | 0 | 10/1/2020 | Hydraulics
CA-Q-611-000.0 | CA-Q-611 | 611E59000 | 95" X 67" CONDUIT, TYPE A |  |  | Did the performance report identify all of the defects and evaluate each defect if a repair is required? Tables 611.13 and 611.14 list defects requiring a repair. The registered engineer should list all defects and assess whether a repair is necessary. i.e. Cracks in concrete exceeding 0.1-inch require a repair. However, all cracks exceeding 0.01-inch should be listed as a defect and evaluated. |  | 0 |  |  | 0 | 10/1/2020 | Hydraulics
CA-Q-611-000.0 | CA-Q-611 | 611E59000 | 95" X 67" CONDUIT, TYPE A |  |  | Was a repair recommended by the evaluating engineer? If so, the recommended repair provided by the evaluating engineer should meet the proposed design service life of the conduit or drainage structure. The manufacture is also required to sign off on the repair method for the conduit or drainage structure. |  | 0 |  |  | 0 | 10/1/2020 | Hydraulics
CA-Q-611-000.0 | CA-Q-611 | 611E59000 | 95" X 67" CONDUIT, TYPE A |  |  | Did the conduit or drainage structure sign off on the evaluating engineer's recommended repair method? |  | 0 |  |  | 0 | 10/1/2020 | Hydraulics
CA-Q-611-000.0 | CA-Q-611 | 611E59000 | 95" X 67" CONDUIT, TYPE A |  |  | If a repair was performed by the Contractor, did the Contractor perform a second performance inspection and evaluation? |  | 0 |  |  | 0 | 10/1/2020 | Hydraulics
CA-Q-611-000.0 | CA-Q-611 | 611E59010 | 95" X 67" CONDUIT, TYPE B |  |  | Did the Contractor provide an installation plan for all conduits and drainage structures? Ensure that the Contractor used CA-P-1A and CA-P-3A as the installation plan. No generic installation plans are acceptable. |  | 0 |  |  | 0 | 10/1/2020 | Hydraulics
CA-Q-611-000.0 | CA-Q-611 | 611E59010 | 95" X 67" CONDUIT, TYPE B |  |  | Did the conduit manufacturer sign the CA-P-1A form and provide a certification? |  | 0 |  |  | 0 | 10/1/2020 | Hydraulics
CA-Q-611-000.0 | CA-Q-611 | 611E59010 | 95" X 67" CONDUIT, TYPE B |  |  | Is the conduit material listed in the installation plan appropriate for the Type? |  | 0 |  |  | 0 | 10/1/2020 | Hydraulics
CA-Q-611-000.0 | CA-Q-611 | 611E59010 | 95" X 67" CONDUIT, TYPE B |  |  | Does the Installation Plan detail the use of 703.11 Type 1, 2 or 3 for Bedding and Backfill? Ensure Granular Structural Backfill 703.11 is proposed for Structural Backfill to 12" above the conduit for all Type A, B and C conduits. |  | 0 |  |  | 0 | 10/1/2020 | Hydraulics
CA-Q-611-000.0 | CA-Q-611 | 611E59010 | 95" X 67" CONDUIT, TYPE B |  |  | Were the conduits visually inspected prior to installation? Note and photo any defects. Replace any damaged conduit or drainage structures. |  | 0 |  |  | 0 | 10/1/2020 | Hydraulics
CA-Q-611-000.0 | CA-Q-611 | 611E59010 | 95" X 67" CONDUIT, TYPE B |  |  | Did the Contractor follow the installation plan during construction, including material type, lift thickness, compaction? If not, a new installation plan, signed by the manufacturer is required. A Contractor may continue to work without the modified installation plan at their own risk. |  | 0 |  |  | 0 | 10/1/2020 | Hydraulics
CA-Q-611-000.0 | CA-Q-611 | 611E59010 | 95" X 67" CONDUIT, TYPE B |  |  | Did the Contractor maintain flows and drainage at all times during installation of the conduit? Document any flooding issues occurring during construction. (Photo Documentation Required) |  | 0 |  |  | 0 | 10/1/2020 | Hydraulics
CA-Q-611-000.0 | CA-Q-611 | 611E59010 | 95" X 67" CONDUIT, TYPE B |  |  | Is the Contractor filling out the most up to date CA-P-1 and CA-P-3 forms during installation of each conduit run and drainage structure? These forms are required to be submitted before the start of the next work day. Do not compensate for Work prior to receiving the completed inspection forms. |  | 0 |  |  | 0 | 10/1/2020 | Hydraulics
CA-Q-611-000.0 | CA-Q-611 | 611E59010 | 95" X 67" CONDUIT, TYPE B |  |  | Is the Contractor verifying conduit invert elevations and recording the invert elevations on the CA-P-1 form? Deviations from plan inverts beyond close conformance require Engineer approval. |  | 0 |  |  | 0 | 10/1/2020 | Hydraulics
CA-Q-611-000.0 | CA-Q-611 | 611E59010 | 95" X 67" CONDUIT, TYPE B |  |  | Are compaction tests being taken of the backfill and bedding material during installation? CA-P-1 and CA-P-3 forms should reference the appropriate compaction forms when applicable. Compaction testing is not required for #57 aggregate. |  | 0 |  |  | 0 | 10/1/2020 | Hydraulics
CA-Q-611-000.0 | CA-Q-611 | 611E59010 | 95" X 67" CONDUIT, TYPE B |  |  | Was Type A geotextile fabric required for the conduit or drainage structure installation? Type A geotextile fabric is required above all coarse aggregate backfill for the entire width of trench. Type A geotextile fabric is also required to wrap coarse aggregate below groundwater elevation. Note locations where groundwater was encountered. (Photo Documentation Required) |  | 0 |  |  | 0 | 10/1/2020 | Hydraulics
CA-Q-611-000.0 | CA-Q-611 | 611E59010 | 95" X 67" CONDUIT, TYPE B |  |  | Were conduits laid from outlet end to inlet? If not, document allowances from this requirement. (Photo Documentation Required) |  | 0 |  |  | 0 | 10/1/2020 | Hydraulics
CA-Q-611-000.0 | CA-Q-611 | 611E59010 | 95" X 67" CONDUIT, TYPE B |  |  | For metal conduits, were lifting devices that did not require a hole in the conduit used? |  | 0 |  |  | 0 | 10/1/2020 | Hydraulics
CA-Q-611-000.0 | CA-Q-611 | 611E59010 | 95" X 67" CONDUIT, TYPE B |  |  | For metal conduits, were cut ends treated with the appropriate protective coating? Protective coating should match the same coating used for the conduit. |  | 0 |  |  | 0 | 10/1/2020 | Hydraulics
CA-Q-611-000.0 | CA-Q-611 | 611E59010 | 95" X 67" CONDUIT, TYPE B |  |  | Was the conduit joined using appropriate methods described in 611.08 A.? |  | 0 |  |  | 0 | 10/1/2020 | Hydraulics
CA-Q-611-000.0 | CA-Q-611 | 611E59010 | 95" X 67" CONDUIT, TYPE B |  |  | For structural plate conduits with exterior coating waterproofing, was waterproofing coating appropriately applied in the limits of backfill? Ensure bolts and seems are completely sealed. Allow asphalt mastic material to dry 48 hours and tar base material 28 hours prior to placing backfill. |  | 0 |  |  | 0 | 10/1/2020 | Hydraulics
CA-Q-611-000.0 | CA-Q-611 | 611E59010 | 95" X 67" CONDUIT, TYPE B |  |  | For structural plate conduits with liner waterproofing, was liner placed according to the manufacturer's specifications? Ensure the extents of the liner extend a minimum 10-feet beyond the paved shoulder for entire width of trench. |  | 0 |  |  | 0 | 10/1/2020 | Hydraulics
CA-Q-611-000.0 | CA-Q-611 | 611E59010 | 95" X 67" CONDUIT, TYPE B |  |  | Were all lifting holes plugged with the appropriate method? Approved methods are per conduit manufacturer or as approved by the Engineer. |  | 0 |  |  | 0 | 10/1/2020 | Hydraulics
CA-Q-611-000.0 | CA-Q-611 | 611E59010 | 95" X 67" CONDUIT, TYPE B |  |  | Was the waterproofing membrane installed according to C&MS 512.08 G or H? |  | 0 |  |  | 0 | 10/1/2020 | Hydraulics
CA-Q-611-000.0 | CA-Q-611 | 611E59010 | 95" X 67" CONDUIT, TYPE B |  |  | Has a performance inspection been completed for all applicable conduit runs and drainage structures? The Contractor is required to notify the Engineer prior to performing all inspections. |  | 0 |  |  | 0 | 10/1/2020 | Hydraulics
CA-Q-611-000.0 | CA-Q-611 | 611E59010 | 95" X 67" CONDUIT, TYPE B |  |  | Have all conduits and drainage structures not requiring a performance inspection been visually inspected? Note any deficiencies prior to acceptance. (Photo Documentation Required) |  | 0 |  |  | 0 | 10/1/2020 | Hydraulics
CA-Q-611-000.0 | CA-Q-611 | 611E59010 | 95" X 67" CONDUIT, TYPE B |  |  | Were all the performance inspections video recorded? All performance inspections (remote and manual) require video recordings. |  | 0 |  |  | 0 | 10/1/2020 | Hydraulics
CA-Q-611-000.0 | CA-Q-611 | 611E59010 | 95" X 67" CONDUIT, TYPE B |  |  | Was the conduit or drainage structure free of debris or water at the time of inspection? Debris or water should be removed to the extent that allows accurate measurements and to identify defects. |  | 0 |  |  | 0 | 10/1/2020 | Hydraulics
CA-Q-611-000.0 | CA-Q-611 | 611E59010 | 95" X 67" CONDUIT, TYPE B |  |  | For remote inspections performed with a crawler mounted camera, did the Contractor's inspector provide a certification from an independent testing facility stating conformance with SS902? |  | 0 |  |  | 0 | 10/1/2020 | Hydraulics
CA-Q-611-000.0 | CA-Q-611 | 611E59010 | 95" X 67" CONDUIT, TYPE B |  |  | For mandrel deflection testing, was a mandrel with fixed plates used and sized per Table 902.03? Adjustable mandrels are not allowed. Table 902.03 is based on nominal pipe size. |  | 0 |  |  | 0 | 10/1/2020 | Hydraulics
CA-Q-611-000.0 | CA-Q-611 | 611E59010 | 95" X 67" CONDUIT, TYPE B |  |  | Did the performance inspection verify if any surface settlements were visually present at the time of inspection? If so, the settlements should be noted as a defect and assessed by the independent registered engineer. (Photo Documentation Required) |  | 0 |  |  | 0 | 10/1/2020 | Hydraulics
CA-Q-611-000.0 | CA-Q-611 | 611E59010 | 95" X 67" CONDUIT, TYPE B |  |  | Was a performance report submitted for all conduit runs and drainage structures? Ensure that the performance report included a list of all defects and that the engineers evaluation addressed all defects. |  | 0 |  |  | 0 | 10/1/2020 | Hydraulics
CA-Q-611-000.0 | CA-Q-611 | 611E59010 | 95" X 67" CONDUIT, TYPE B |  |  | Were all joint gaps measured for each conduit run requiring a performance inspection? Review the video to ensure the gaps were measured appropriately. |  | 0 |  |  | 0 | 10/1/2020 | Hydraulics
CA-Q-611-000.0 | CA-Q-611 | 611E59010 | 95" X 67" CONDUIT, TYPE B |  |  | Was an evaluation performed of the performance inspection for each applicable conduit run and drainage structure? |  | 0 |  |  | 0 | 10/1/2020 | Hydraulics
CA-Q-611-000.0 | CA-Q-611 | 611E59010 | 95" X 67" CONDUIT, TYPE B |  |  | Was the performance report and inspection videos submitted on a portable hard drive or flash drive? CD submittals are not allowed. |  | 0 |  |  | 0 | 10/1/2020 | Hydraulics
CA-Q-611-000.0 | CA-Q-611 | 611E59010 | 95" X 67" CONDUIT, TYPE B |  |  | Did the performance report identify all of the defects and evaluate each defect if a repair is required? Tables 611.13 and 611.14 list defects requiring a repair. The registered engineer should list all defects and assess whether a repair is necessary. i.e. Cracks in concrete exceeding 0.1-inch require a repair. However, all cracks exceeding 0.01-inch should be listed as a defect and evaluated. |  | 0 |  |  | 0 | 10/1/2020 | Hydraulics
CA-Q-611-000.0 | CA-Q-611 | 611E59010 | 95" X 67" CONDUIT, TYPE B |  |  | Was a repair recommended by the evaluating engineer? If so, the recommended repair provided by the evaluating engineer should meet the proposed design service life of the conduit or drainage structure. The manufacture is also required to sign off on the repair method for the conduit or drainage structure. |  | 0 |  |  | 0 | 10/1/2020 | Hydraulics
CA-Q-611-000.0 | CA-Q-611 | 611E59010 | 95" X 67" CONDUIT, TYPE B |  |  | Did the conduit or drainage structure sign off on the evaluating engineer's recommended repair method? |  | 0 |  |  | 0 | 10/1/2020 | Hydraulics
CA-Q-611-000.0 | CA-Q-611 | 611E59010 | 95" X 67" CONDUIT, TYPE B |  |  | If a repair was performed by the Contractor, did the Contractor perform a second performance inspection and evaluation? |  | 0 |  |  | 0 | 10/1/2020 | Hydraulics
CA-Q-611-000.0 | CA-Q-611 | 611E59100 | 103" X 71" CONDUIT, TYPE A |  |  | Did the Contractor provide an installation plan for all conduits and drainage structures? Ensure that the Contractor used CA-P-1A and CA-P-3A as the installation plan. No generic installation plans are acceptable. |  | 0 |  |  | 0 | 10/1/2020 | Hydraulics
CA-Q-611-000.0 | CA-Q-611 | 611E59100 | 103" X 71" CONDUIT, TYPE A |  |  | Did the conduit manufacturer sign the CA-P-1A form and provide a certification? |  | 0 |  |  | 0 | 10/1/2020 | Hydraulics
CA-Q-611-000.0 | CA-Q-611 | 611E59100 | 103" X 71" CONDUIT, TYPE A |  |  | Is the conduit material listed in the installation plan appropriate for the Type? |  | 0 |  |  | 0 | 10/1/2020 | Hydraulics
CA-Q-611-000.0 | CA-Q-611 | 611E59100 | 103" X 71" CONDUIT, TYPE A |  |  | Does the Installation Plan detail the use of 703.11 Type 1, 2 or 3 for Bedding and Backfill? Ensure Granular Structural Backfill 703.11 is proposed for Structural Backfill to 12" above the conduit for all Type A, B and C conduits. |  | 0 |  |  | 0 | 10/1/2020 | Hydraulics
CA-Q-611-000.0 | CA-Q-611 | 611E59100 | 103" X 71" CONDUIT, TYPE A |  |  | Were the conduits visually inspected prior to installation? Note and photo any defects. Replace any damaged conduit or drainage structures. |  | 0 |  |  | 0 | 10/1/2020 | Hydraulics
CA-Q-611-000.0 | CA-Q-611 | 611E59100 | 103" X 71" CONDUIT, TYPE A |  |  | Did the Contractor follow the installation plan during construction, including material type, lift thickness, compaction? If not, a new installation plan, signed by the manufacturer is required. A Contractor may continue to work without the modified installation plan at their own risk. |  | 0 |  |  | 0 | 10/1/2020 | Hydraulics
CA-Q-611-000.0 | CA-Q-611 | 611E59100 | 103" X 71" CONDUIT, TYPE A |  |  | Did the Contractor maintain flows and drainage at all times during installation of the conduit? Document any flooding issues occurring during construction. (Photo Documentation Required) |  | 0 |  |  | 0 | 10/1/2020 | Hydraulics
CA-Q-611-000.0 | CA-Q-611 | 611E59100 | 103" X 71" CONDUIT, TYPE A |  |  | Is the Contractor filling out the most up to date CA-P-1 and CA-P-3 forms during installation of each conduit run and drainage structure? These forms are required to be submitted before the start of the next work day. Do not compensate for Work prior to receiving the completed inspection forms. |  | 0 |  |  | 0 | 10/1/2020 | Hydraulics
CA-Q-611-000.0 | CA-Q-611 | 611E59100 | 103" X 71" CONDUIT, TYPE A |  |  | Is the Contractor verifying conduit invert elevations and recording the invert elevations on the CA-P-1 form? Deviations from plan inverts beyond close conformance require Engineer approval. |  | 0 |  |  | 0 | 10/1/2020 | Hydraulics
CA-Q-611-000.0 | CA-Q-611 | 611E59100 | 103" X 71" CONDUIT, TYPE A |  |  | Are compaction tests being taken of the backfill and bedding material during installation? CA-P-1 and CA-P-3 forms should reference the appropriate compaction forms when applicable. Compaction testing is not required for #57 aggregate. |  | 0 |  |  | 0 | 10/1/2020 | Hydraulics
CA-Q-611-000.0 | CA-Q-611 | 611E59100 | 103" X 71" CONDUIT, TYPE A |  |  | Was Type A geotextile fabric required for the conduit or drainage structure installation? Type A geotextile fabric is required above all coarse aggregate backfill for the entire width of trench. Type A geotextile fabric is also required to wrap coarse aggregate below groundwater elevation. Note locations where groundwater was encountered. (Photo Documentation Required) |  | 0 |  |  | 0 | 10/1/2020 | Hydraulics
CA-Q-611-000.0 | CA-Q-611 | 611E59100 | 103" X 71" CONDUIT, TYPE A |  |  | Were conduits laid from outlet end to inlet? If not, document allowances from this requirement. (Photo Documentation Required) |  | 0 |  |  | 0 | 10/1/2020 | Hydraulics
CA-Q-611-000.0 | CA-Q-611 | 611E59100 | 103" X 71" CONDUIT, TYPE A |  |  | For metal conduits, were lifting devices that did not require a hole in the conduit used? |  | 0 |  |  | 0 | 10/1/2020 | Hydraulics
CA-Q-611-000.0 | CA-Q-611 | 611E59100 | 103" X 71" CONDUIT, TYPE A |  |  | For metal conduits, were cut ends treated with the appropriate protective coating? Protective coating should match the same coating used for the conduit. |  | 0 |  |  | 0 | 10/1/2020 | Hydraulics
CA-Q-611-000.0 | CA-Q-611 | 611E59100 | 103" X 71" CONDUIT, TYPE A |  |  | Was the conduit joined using appropriate methods described in 611.08 A.? |  | 0 |  |  | 0 | 10/1/2020 | Hydraulics
CA-Q-611-000.0 | CA-Q-611 | 611E59100 | 103" X 71" CONDUIT, TYPE A |  |  | For structural plate conduits with exterior coating waterproofing, was waterproofing coating appropriately applied in the limits of backfill? Ensure bolts and seems are completely sealed. Allow asphalt mastic material to dry 48 hours and tar base material 28 hours prior to placing backfill. |  | 0 |  |  | 0 | 10/1/2020 | Hydraulics
CA-Q-611-000.0 | CA-Q-611 | 611E59100 | 103" X 71" CONDUIT, TYPE A |  |  | For structural plate conduits with liner waterproofing, was liner placed according to the manufacturer's specifications? Ensure the extents of the liner extend a minimum 10-feet beyond the paved shoulder for entire width of trench. |  | 0 |  |  | 0 | 10/1/2020 | Hydraulics
CA-Q-611-000.0 | CA-Q-611 | 611E59100 | 103" X 71" CONDUIT, TYPE A |  |  | Were all lifting holes plugged with the appropriate method? Approved methods are per conduit manufacturer or as approved by the Engineer. |  | 0 |  |  | 0 | 10/1/2020 | Hydraulics
CA-Q-611-000.0 | CA-Q-611 | 611E59100 | 103" X 71" CONDUIT, TYPE A |  |  | Was the waterproofing membrane installed according to C&MS 512.08 G or H? |  | 0 |  |  | 0 | 10/1/2020 | Hydraulics
CA-Q-611-000.0 | CA-Q-611 | 611E59100 | 103" X 71" CONDUIT, TYPE A |  |  | Has a performance inspection been completed for all applicable conduit runs and drainage structures? The Contractor is required to notify the Engineer prior to performing all inspections. |  | 0 |  |  | 0 | 10/1/2020 | Hydraulics
CA-Q-611-000.0 | CA-Q-611 | 611E59100 | 103" X 71" CONDUIT, TYPE A |  |  | Have all conduits and drainage structures not requiring a performance inspection been visually inspected? Note any deficiencies prior to acceptance. (Photo Documentation Required) |  | 0 |  |  | 0 | 10/1/2020 | Hydraulics
CA-Q-611-000.0 | CA-Q-611 | 611E59100 | 103" X 71" CONDUIT, TYPE A |  |  | Were all the performance inspections video recorded? All performance inspections (remote and manual) require video recordings. |  | 0 |  |  | 0 | 10/1/2020 | Hydraulics
CA-Q-611-000.0 | CA-Q-611 | 611E59100 | 103" X 71" CONDUIT, TYPE A |  |  | Was the conduit or drainage structure free of debris or water at the time of inspection? Debris or water should be removed to the extent that allows accurate measurements and to identify defects. |  | 0 |  |  | 0 | 10/1/2020 | Hydraulics
CA-Q-611-000.0 | CA-Q-611 | 611E59100 | 103" X 71" CONDUIT, TYPE A |  |  | For remote inspections performed with a crawler mounted camera, did the Contractor's inspector provide a certification from an independent testing facility stating conformance with SS902? |  | 0 |  |  | 0 | 10/1/2020 | Hydraulics
CA-Q-611-000.0 | CA-Q-611 | 611E59100 | 103" X 71" CONDUIT, TYPE A |  |  | For mandrel deflection testing, was a mandrel with fixed plates used and sized per Table 902.03? Adjustable mandrels are not allowed. Table 902.03 is based on nominal pipe size. |  | 0 |  |  | 0 | 10/1/2020 | Hydraulics
CA-Q-611-000.0 | CA-Q-611 | 611E59100 | 103" X 71" CONDUIT, TYPE A |  |  | Did the performance inspection verify if any surface settlements were visually present at the time of inspection? If so, the settlements should be noted as a defect and assessed by the independent registered engineer. (Photo Documentation Required) |  | 0 |  |  | 0 | 10/1/2020 | Hydraulics
CA-Q-611-000.0 | CA-Q-611 | 611E59100 | 103" X 71" CONDUIT, TYPE A |  |  | Was a performance report submitted for all conduit runs and drainage structures? Ensure that the performance report included a list of all defects and that the engineers evaluation addressed all defects. |  | 0 |  |  | 0 | 10/1/2020 | Hydraulics
CA-Q-611-000.0 | CA-Q-611 | 611E59100 | 103" X 71" CONDUIT, TYPE A |  |  | Were all joint gaps measured for each conduit run requiring a performance inspection? Review the video to ensure the gaps were measured appropriately. |  | 0 |  |  | 0 | 10/1/2020 | Hydraulics
CA-Q-611-000.0 | CA-Q-611 | 611E59100 | 103" X 71" CONDUIT, TYPE A |  |  | Was an evaluation performed of the performance inspection for each applicable conduit run and drainage structure? |  | 0 |  |  | 0 | 10/1/2020 | Hydraulics
CA-Q-611-000.0 | CA-Q-611 | 611E59100 | 103" X 71" CONDUIT, TYPE A |  |  | Was the performance report and inspection videos submitted on a portable hard drive or flash drive? CD submittals are not allowed. |  | 0 |  |  | 0 | 10/1/2020 | Hydraulics
CA-Q-611-000.0 | CA-Q-611 | 611E59100 | 103" X 71" CONDUIT, TYPE A |  |  | Did the performance report identify all of the defects and evaluate each defect if a repair is required? Tables 611.13 and 611.14 list defects requiring a repair. The registered engineer should list all defects and assess whether a repair is necessary. i.e. Cracks in concrete exceeding 0.1-inch require a repair. However, all cracks exceeding 0.01-inch should be listed as a defect and evaluated. |  | 0 |  |  | 0 | 10/1/2020 | Hydraulics
CA-Q-611-000.0 | CA-Q-611 | 611E59100 | 103" X 71" CONDUIT, TYPE A |  |  | Was a repair recommended by the evaluating engineer? If so, the recommended repair provided by the evaluating engineer should meet the proposed design service life of the conduit or drainage structure. The manufacture is also required to sign off on the repair method for the conduit or drainage structure. |  | 0 |  |  | 0 | 10/1/2020 | Hydraulics
CA-Q-611-000.0 | CA-Q-611 | 611E59100 | 103" X 71" CONDUIT, TYPE A |  |  | Did the conduit or drainage structure sign off on the evaluating engineer's recommended repair method? |  | 0 |  |  | 0 | 10/1/2020 | Hydraulics
CA-Q-611-000.0 | CA-Q-611 | 611E59100 | 103" X 71" CONDUIT, TYPE A |  |  | If a repair was performed by the Contractor, did the Contractor perform a second performance inspection and evaluation? |  | 0 |  |  | 0 | 10/1/2020 | Hydraulics
CA-Q-611-000.0 | CA-Q-611 | 611E59101 | 103" X 71" CONDUIT, TYPE A, AS PER PLAN |  |  | Did the Contractor provide an installation plan for all conduits and drainage structures? Ensure that the Contractor used CA-P-1A and CA-P-3A as the installation plan. No generic installation plans are acceptable. |  | 0 |  |  | 0 | 10/1/2020 | Hydraulics
CA-Q-611-000.0 | CA-Q-611 | 611E59101 | 103" X 71" CONDUIT, TYPE A, AS PER PLAN |  |  | Did the conduit manufacturer sign the CA-P-1A form and provide a certification? |  | 0 |  |  | 0 | 10/1/2020 | Hydraulics
CA-Q-611-000.0 | CA-Q-611 | 611E59101 | 103" X 71" CONDUIT, TYPE A, AS PER PLAN |  |  | Is the conduit material listed in the installation plan appropriate for the Type? |  | 0 |  |  | 0 | 10/1/2020 | Hydraulics
CA-Q-611-000.0 | CA-Q-611 | 611E59101 | 103" X 71" CONDUIT, TYPE A, AS PER PLAN |  |  | Does the Installation Plan detail the use of 703.11 Type 1, 2 or 3 for Bedding and Backfill? Ensure Granular Structural Backfill 703.11 is proposed for Structural Backfill to 12" above the conduit for all Type A, B and C conduits. |  | 0 |  |  | 0 | 10/1/2020 | Hydraulics
CA-Q-611-000.0 | CA-Q-611 | 611E59101 | 103" X 71" CONDUIT, TYPE A, AS PER PLAN |  |  | Were the conduits visually inspected prior to installation? Note and photo any defects. Replace any damaged conduit or drainage structures. |  | 0 |  |  | 0 | 10/1/2020 | Hydraulics
CA-Q-611-000.0 | CA-Q-611 | 611E59101 | 103" X 71" CONDUIT, TYPE A, AS PER PLAN |  |  | Did the Contractor follow the installation plan during construction, including material type, lift thickness, compaction? If not, a new installation plan, signed by the manufacturer is required. A Contractor may continue to work without the modified installation plan at their own risk. |  | 0 |  |  | 0 | 10/1/2020 | Hydraulics
CA-Q-611-000.0 | CA-Q-611 | 611E59101 | 103" X 71" CONDUIT, TYPE A, AS PER PLAN |  |  | Did the Contractor maintain flows and drainage at all times during installation of the conduit? Document any flooding issues occurring during construction. (Photo Documentation Required) |  | 0 |  |  | 0 | 10/1/2020 | Hydraulics
CA-Q-611-000.0 | CA-Q-611 | 611E59101 | 103" X 71" CONDUIT, TYPE A, AS PER PLAN |  |  | Is the Contractor filling out the most up to date CA-P-1 and CA-P-3 forms during installation of each conduit run and drainage structure? These forms are required to be submitted before the start of the next work day. Do not compensate for Work prior to receiving the completed inspection forms. |  | 0 |  |  | 0 | 10/1/2020 | Hydraulics
CA-Q-611-000.0 | CA-Q-611 | 611E59101 | 103" X 71" CONDUIT, TYPE A, AS PER PLAN |  |  | Is the Contractor verifying conduit invert elevations and recording the invert elevations on the CA-P-1 form? Deviations from plan inverts beyond close conformance require Engineer approval. |  | 0 |  |  | 0 | 10/1/2020 | Hydraulics
CA-Q-611-000.0 | CA-Q-611 | 611E59101 | 103" X 71" CONDUIT, TYPE A, AS PER PLAN |  |  | Are compaction tests being taken of the backfill and bedding material during installation? CA-P-1 and CA-P-3 forms should reference the appropriate compaction forms when applicable. Compaction testing is not required for #57 aggregate. |  | 0 |  |  | 0 | 10/1/2020 | Hydraulics
CA-Q-611-000.0 | CA-Q-611 | 611E59101 | 103" X 71" CONDUIT, TYPE A, AS PER PLAN |  |  | Was Type A geotextile fabric required for the conduit or drainage structure installation? Type A geotextile fabric is required above all coarse aggregate backfill for the entire width of trench. Type A geotextile fabric is also required to wrap coarse aggregate below groundwater elevation. Note locations where groundwater was encountered. (Photo Documentation Required) |  | 0 |  |  | 0 | 10/1/2020 | Hydraulics
CA-Q-611-000.0 | CA-Q-611 | 611E59101 | 103" X 71" CONDUIT, TYPE A, AS PER PLAN |  |  | Were conduits laid from outlet end to inlet? If not, document allowances from this requirement. (Photo Documentation Required) |  | 0 |  |  | 0 | 10/1/2020 | Hydraulics
CA-Q-611-000.0 | CA-Q-611 | 611E59101 | 103" X 71" CONDUIT, TYPE A, AS PER PLAN |  |  | For metal conduits, were lifting devices that did not require a hole in the conduit used? |  | 0 |  |  | 0 | 10/1/2020 | Hydraulics
CA-Q-611-000.0 | CA-Q-611 | 611E59101 | 103" X 71" CONDUIT, TYPE A, AS PER PLAN |  |  | For metal conduits, were cut ends treated with the appropriate protective coating? Protective coating should match the same coating used for the conduit. |  | 0 |  |  | 0 | 10/1/2020 | Hydraulics
CA-Q-611-000.0 | CA-Q-611 | 611E59101 | 103" X 71" CONDUIT, TYPE A, AS PER PLAN |  |  | Was the conduit joined using appropriate methods described in 611.08 A.? |  | 0 |  |  | 0 | 10/1/2020 | Hydraulics
CA-Q-611-000.0 | CA-Q-611 | 611E59101 | 103" X 71" CONDUIT, TYPE A, AS PER PLAN |  |  | For structural plate conduits with exterior coating waterproofing, was waterproofing coating appropriately applied in the limits of backfill? Ensure bolts and seems are completely sealed. Allow asphalt mastic material to dry 48 hours and tar base material 28 hours prior to placing backfill. |  | 0 |  |  | 0 | 10/1/2020 | Hydraulics
CA-Q-611-000.0 | CA-Q-611 | 611E59101 | 103" X 71" CONDUIT, TYPE A, AS PER PLAN |  |  | For structural plate conduits with liner waterproofing, was liner placed according to the manufacturer's specifications? Ensure the extents of the liner extend a minimum 10-feet beyond the paved shoulder for entire width of trench. |  | 0 |  |  | 0 | 10/1/2020 | Hydraulics
CA-Q-611-000.0 | CA-Q-611 | 611E59101 | 103" X 71" CONDUIT, TYPE A, AS PER PLAN |  |  | Were all lifting holes plugged with the appropriate method? Approved methods are per conduit manufacturer or as approved by the Engineer. |  | 0 |  |  | 0 | 10/1/2020 | Hydraulics
CA-Q-611-000.0 | CA-Q-611 | 611E59101 | 103" X 71" CONDUIT, TYPE A, AS PER PLAN |  |  | Was the waterproofing membrane installed according to C&MS 512.08 G or H? |  | 0 |  |  | 0 | 10/1/2020 | Hydraulics
CA-Q-611-000.0 | CA-Q-611 | 611E59101 | 103" X 71" CONDUIT, TYPE A, AS PER PLAN |  |  | Has a performance inspection been completed for all applicable conduit runs and drainage structures? The Contractor is required to notify the Engineer prior to performing all inspections. |  | 0 |  |  | 0 | 10/1/2020 | Hydraulics
CA-Q-611-000.0 | CA-Q-611 | 611E59101 | 103" X 71" CONDUIT, TYPE A, AS PER PLAN |  |  | Have all conduits and drainage structures not requiring a performance inspection been visually inspected? Note any deficiencies prior to acceptance. (Photo Documentation Required) |  | 0 |  |  | 0 | 10/1/2020 | Hydraulics
CA-Q-611-000.0 | CA-Q-611 | 611E59101 | 103" X 71" CONDUIT, TYPE A, AS PER PLAN |  |  | Were all the performance inspections video recorded? All performance inspections (remote and manual) require video recordings. |  | 0 |  |  | 0 | 10/1/2020 | Hydraulics
CA-Q-611-000.0 | CA-Q-611 | 611E59101 | 103" X 71" CONDUIT, TYPE A, AS PER PLAN |  |  | Was the conduit or drainage structure free of debris or water at the time of inspection? Debris or water should be removed to the extent that allows accurate measurements and to identify defects. |  | 0 |  |  | 0 | 10/1/2020 | Hydraulics
CA-Q-611-000.0 | CA-Q-611 | 611E59101 | 103" X 71" CONDUIT, TYPE A, AS PER PLAN |  |  | For remote inspections performed with a crawler mounted camera, did the Contractor's inspector provide a certification from an independent testing facility stating conformance with SS902? |  | 0 |  |  | 0 | 10/1/2020 | Hydraulics
CA-Q-611-000.0 | CA-Q-611 | 611E59101 | 103" X 71" CONDUIT, TYPE A, AS PER PLAN |  |  | For mandrel deflection testing, was a mandrel with fixed plates used and sized per Table 902.03? Adjustable mandrels are not allowed. Table 902.03 is based on nominal pipe size. |  | 0 |  |  | 0 | 10/1/2020 | Hydraulics
CA-Q-611-000.0 | CA-Q-611 | 611E59101 | 103" X 71" CONDUIT, TYPE A, AS PER PLAN |  |  | Did the performance inspection verify if any surface settlements were visually present at the time of inspection? If so, the settlements should be noted as a defect and assessed by the independent registered engineer. (Photo Documentation Required) |  | 0 |  |  | 0 | 10/1/2020 | Hydraulics
CA-Q-611-000.0 | CA-Q-611 | 611E59101 | 103" X 71" CONDUIT, TYPE A, AS PER PLAN |  |  | Was a performance report submitted for all conduit runs and drainage structures? Ensure that the performance report included a list of all defects and that the engineers evaluation addressed all defects. |  | 0 |  |  | 0 | 10/1/2020 | Hydraulics
CA-Q-611-000.0 | CA-Q-611 | 611E59101 | 103" X 71" CONDUIT, TYPE A, AS PER PLAN |  |  | Were all joint gaps measured for each conduit run requiring a performance inspection? Review the video to ensure the gaps were measured appropriately. |  | 0 |  |  | 0 | 10/1/2020 | Hydraulics
CA-Q-611-000.0 | CA-Q-611 | 611E59101 | 103" X 71" CONDUIT, TYPE A, AS PER PLAN |  |  | Was an evaluation performed of the performance inspection for each applicable conduit run and drainage structure? |  | 0 |  |  | 0 | 10/1/2020 | Hydraulics
CA-Q-611-000.0 | CA-Q-611 | 611E59101 | 103" X 71" CONDUIT, TYPE A, AS PER PLAN |  |  | Was the performance report and inspection videos submitted on a portable hard drive or flash drive? CD submittals are not allowed. |  | 0 |  |  | 0 | 10/1/2020 | Hydraulics
CA-Q-611-000.0 | CA-Q-611 | 611E59101 | 103" X 71" CONDUIT, TYPE A, AS PER PLAN |  |  | Did the performance report identify all of the defects and evaluate each defect if a repair is required? Tables 611.13 and 611.14 list defects requiring a repair. The registered engineer should list all defects and assess whether a repair is necessary. i.e. Cracks in concrete exceeding 0.1-inch require a repair. However, all cracks exceeding 0.01-inch should be listed as a defect and evaluated. |  | 0 |  |  | 0 | 10/1/2020 | Hydraulics
CA-Q-611-000.0 | CA-Q-611 | 611E59101 | 103" X 71" CONDUIT, TYPE A, AS PER PLAN |  |  | Was a repair recommended by the evaluating engineer? If so, the recommended repair provided by the evaluating engineer should meet the proposed design service life of the conduit or drainage structure. The manufacture is also required to sign off on the repair method for the conduit or drainage structure. |  | 0 |  |  | 0 | 10/1/2020 | Hydraulics
CA-Q-611-000.0 | CA-Q-611 | 611E59101 | 103" X 71" CONDUIT, TYPE A, AS PER PLAN |  |  | Did the conduit or drainage structure sign off on the evaluating engineer's recommended repair method? |  | 0 |  |  | 0 | 10/1/2020 | Hydraulics
CA-Q-611-000.0 | CA-Q-611 | 611E59101 | 103" X 71" CONDUIT, TYPE A, AS PER PLAN |  |  | If a repair was performed by the Contractor, did the Contractor perform a second performance inspection and evaluation? |  | 0 |  |  | 0 | 10/1/2020 | Hydraulics
CA-Q-611-000.0 | CA-Q-611 | 611E59200 | 112" X 75" CONDUIT, TYPE A |  |  | Did the Contractor provide an installation plan for all conduits and drainage structures? Ensure that the Contractor used CA-P-1A and CA-P-3A as the installation plan. No generic installation plans are acceptable. |  | 0 |  |  | 0 | 10/1/2020 | Hydraulics
CA-Q-611-000.0 | CA-Q-611 | 611E59200 | 112" X 75" CONDUIT, TYPE A |  |  | Did the conduit manufacturer sign the CA-P-1A form and provide a certification? |  | 0 |  |  | 0 | 10/1/2020 | Hydraulics
CA-Q-611-000.0 | CA-Q-611 | 611E59200 | 112" X 75" CONDUIT, TYPE A |  |  | Is the conduit material listed in the installation plan appropriate for the Type? |  | 0 |  |  | 0 | 10/1/2020 | Hydraulics
CA-Q-611-000.0 | CA-Q-611 | 611E59200 | 112" X 75" CONDUIT, TYPE A |  |  | Does the Installation Plan detail the use of 703.11 Type 1, 2 or 3 for Bedding and Backfill? Ensure Granular Structural Backfill 703.11 is proposed for Structural Backfill to 12" above the conduit for all Type A, B and C conduits. |  | 0 |  |  | 0 | 10/1/2020 | Hydraulics
CA-Q-611-000.0 | CA-Q-611 | 611E59200 | 112" X 75" CONDUIT, TYPE A |  |  | Were the conduits visually inspected prior to installation? Note and photo any defects. Replace any damaged conduit or drainage structures. |  | 0 |  |  | 0 | 10/1/2020 | Hydraulics
CA-Q-611-000.0 | CA-Q-611 | 611E59200 | 112" X 75" CONDUIT, TYPE A |  |  | Did the Contractor follow the installation plan during construction, including material type, lift thickness, compaction? If not, a new installation plan, signed by the manufacturer is required. A Contractor may continue to work without the modified installation plan at their own risk. |  | 0 |  |  | 0 | 10/1/2020 | Hydraulics
CA-Q-611-000.0 | CA-Q-611 | 611E59200 | 112" X 75" CONDUIT, TYPE A |  |  | Did the Contractor maintain flows and drainage at all times during installation of the conduit? Document any flooding issues occurring during construction. (Photo Documentation Required) |  | 0 |  |  | 0 | 10/1/2020 | Hydraulics
CA-Q-611-000.0 | CA-Q-611 | 611E59200 | 112" X 75" CONDUIT, TYPE A |  |  | Is the Contractor filling out the most up to date CA-P-1 and CA-P-3 forms during installation of each conduit run and drainage structure? These forms are required to be submitted before the start of the next work day. Do not compensate for Work prior to receiving the completed inspection forms. |  | 0 |  |  | 0 | 10/1/2020 | Hydraulics
CA-Q-611-000.0 | CA-Q-611 | 611E59200 | 112" X 75" CONDUIT, TYPE A |  |  | Is the Contractor verifying conduit invert elevations and recording the invert elevations on the CA-P-1 form? Deviations from plan inverts beyond close conformance require Engineer approval. |  | 0 |  |  | 0 | 10/1/2020 | Hydraulics
CA-Q-611-000.0 | CA-Q-611 | 611E59200 | 112" X 75" CONDUIT, TYPE A |  |  | Are compaction tests being taken of the backfill and bedding material during installation? CA-P-1 and CA-P-3 forms should reference the appropriate compaction forms when applicable. Compaction testing is not required for #57 aggregate. |  | 0 |  |  | 0 | 10/1/2020 | Hydraulics
CA-Q-611-000.0 | CA-Q-611 | 611E59200 | 112" X 75" CONDUIT, TYPE A |  |  | Was Type A geotextile fabric required for the conduit or drainage structure installation? Type A geotextile fabric is required above all coarse aggregate backfill for the entire width of trench. Type A geotextile fabric is also required to wrap coarse aggregate below groundwater elevation. Note locations where groundwater was encountered. (Photo Documentation Required) |  | 0 |  |  | 0 | 10/1/2020 | Hydraulics
CA-Q-611-000.0 | CA-Q-611 | 611E59200 | 112" X 75" CONDUIT, TYPE A |  |  | Were conduits laid from outlet end to inlet? If not, document allowances from this requirement. (Photo Documentation Required) |  | 0 |  |  | 0 | 10/1/2020 | Hydraulics
CA-Q-611-000.0 | CA-Q-611 | 611E59200 | 112" X 75" CONDUIT, TYPE A |  |  | For metal conduits, were lifting devices that did not require a hole in the conduit used? |  | 0 |  |  | 0 | 10/1/2020 | Hydraulics
CA-Q-611-000.0 | CA-Q-611 | 611E59200 | 112" X 75" CONDUIT, TYPE A |  |  | For metal conduits, were cut ends treated with the appropriate protective coating? Protective coating should match the same coating used for the conduit. |  | 0 |  |  | 0 | 10/1/2020 | Hydraulics
CA-Q-611-000.0 | CA-Q-611 | 611E59200 | 112" X 75" CONDUIT, TYPE A |  |  | Was the conduit joined using appropriate methods described in 611.08 A.? |  | 0 |  |  | 0 | 10/1/2020 | Hydraulics
CA-Q-611-000.0 | CA-Q-611 | 611E59200 | 112" X 75" CONDUIT, TYPE A |  |  | For structural plate conduits with exterior coating waterproofing, was waterproofing coating appropriately applied in the limits of backfill? Ensure bolts and seems are completely sealed. Allow asphalt mastic material to dry 48 hours and tar base material 28 hours prior to placing backfill. |  | 0 |  |  | 0 | 10/1/2020 | Hydraulics
CA-Q-611-000.0 | CA-Q-611 | 611E59200 | 112" X 75" CONDUIT, TYPE A |  |  | For structural plate conduits with liner waterproofing, was liner placed according to the manufacturer's specifications? Ensure the extents of the liner extend a minimum 10-feet beyond the paved shoulder for entire width of trench. |  | 0 |  |  | 0 | 10/1/2020 | Hydraulics
CA-Q-611-000.0 | CA-Q-611 | 611E59200 | 112" X 75" CONDUIT, TYPE A |  |  | Were all lifting holes plugged with the appropriate method? Approved methods are per conduit manufacturer or as approved by the Engineer. |  | 0 |  |  | 0 | 10/1/2020 | Hydraulics
CA-Q-611-000.0 | CA-Q-611 | 611E59200 | 112" X 75" CONDUIT, TYPE A |  |  | Was the waterproofing membrane installed according to C&MS 512.08 G or H? |  | 0 |  |  | 0 | 10/1/2020 | Hydraulics
CA-Q-611-000.0 | CA-Q-611 | 611E59200 | 112" X 75" CONDUIT, TYPE A |  |  | Has a performance inspection been completed for all applicable conduit runs and drainage structures? The Contractor is required to notify the Engineer prior to performing all inspections. |  | 0 |  |  | 0 | 10/1/2020 | Hydraulics
CA-Q-611-000.0 | CA-Q-611 | 611E59200 | 112" X 75" CONDUIT, TYPE A |  |  | Have all conduits and drainage structures not requiring a performance inspection been visually inspected? Note any deficiencies prior to acceptance. (Photo Documentation Required) |  | 0 |  |  | 0 | 10/1/2020 | Hydraulics
CA-Q-611-000.0 | CA-Q-611 | 611E59200 | 112" X 75" CONDUIT, TYPE A |  |  | Were all the performance inspections video recorded? All performance inspections (remote and manual) require video recordings. |  | 0 |  |  | 0 | 10/1/2020 | Hydraulics
CA-Q-611-000.0 | CA-Q-611 | 611E59200 | 112" X 75" CONDUIT, TYPE A |  |  | Was the conduit or drainage structure free of debris or water at the time of inspection? Debris or water should be removed to the extent that allows accurate measurements and to identify defects. |  | 0 |  |  | 0 | 10/1/2020 | Hydraulics
CA-Q-611-000.0 | CA-Q-611 | 611E59200 | 112" X 75" CONDUIT, TYPE A |  |  | For remote inspections performed with a crawler mounted camera, did the Contractor's inspector provide a certification from an independent testing facility stating conformance with SS902? |  | 0 |  |  | 0 | 10/1/2020 | Hydraulics
CA-Q-611-000.0 | CA-Q-611 | 611E59200 | 112" X 75" CONDUIT, TYPE A |  |  | For mandrel deflection testing, was a mandrel with fixed plates used and sized per Table 902.03? Adjustable mandrels are not allowed. Table 902.03 is based on nominal pipe size. |  | 0 |  |  | 0 | 10/1/2020 | Hydraulics
CA-Q-611-000.0 | CA-Q-611 | 611E59200 | 112" X 75" CONDUIT, TYPE A |  |  | Did the performance inspection verify if any surface settlements were visually present at the time of inspection? If so, the settlements should be noted as a defect and assessed by the independent registered engineer. (Photo Documentation Required) |  | 0 |  |  | 0 | 10/1/2020 | Hydraulics
CA-Q-611-000.0 | CA-Q-611 | 611E59200 | 112" X 75" CONDUIT, TYPE A |  |  | Was a performance report submitted for all conduit runs and drainage structures? Ensure that the performance report included a list of all defects and that the engineers evaluation addressed all defects. |  | 0 |  |  | 0 | 10/1/2020 | Hydraulics
CA-Q-611-000.0 | CA-Q-611 | 611E59200 | 112" X 75" CONDUIT, TYPE A |  |  | Were all joint gaps measured for each conduit run requiring a performance inspection? Review the video to ensure the gaps were measured appropriately. |  | 0 |  |  | 0 | 10/1/2020 | Hydraulics
CA-Q-611-000.0 | CA-Q-611 | 611E59200 | 112" X 75" CONDUIT, TYPE A |  |  | Was an evaluation performed of the performance inspection for each applicable conduit run and drainage structure? |  | 0 |  |  | 0 | 10/1/2020 | Hydraulics
CA-Q-611-000.0 | CA-Q-611 | 611E59200 | 112" X 75" CONDUIT, TYPE A |  |  | Was the performance report and inspection videos submitted on a portable hard drive or flash drive? CD submittals are not allowed. |  | 0 |  |  | 0 | 10/1/2020 | Hydraulics
CA-Q-611-000.0 | CA-Q-611 | 611E59200 | 112" X 75" CONDUIT, TYPE A |  |  | Did the performance report identify all of the defects and evaluate each defect if a repair is required? Tables 611.13 and 611.14 list defects requiring a repair. The registered engineer should list all defects and assess whether a repair is necessary. i.e. Cracks in concrete exceeding 0.1-inch require a repair. However, all cracks exceeding 0.01-inch should be listed as a defect and evaluated. |  | 0 |  |  | 0 | 10/1/2020 | Hydraulics
CA-Q-611-000.0 | CA-Q-611 | 611E59200 | 112" X 75" CONDUIT, TYPE A |  |  | Was a repair recommended by the evaluating engineer? If so, the recommended repair provided by the evaluating engineer should meet the proposed design service life of the conduit or drainage structure. The manufacture is also required to sign off on the repair method for the conduit or drainage structure. |  | 0 |  |  | 0 | 10/1/2020 | Hydraulics
CA-Q-611-000.0 | CA-Q-611 | 611E59200 | 112" X 75" CONDUIT, TYPE A |  |  | Did the conduit or drainage structure sign off on the evaluating engineer's recommended repair method? |  | 0 |  |  | 0 | 10/1/2020 | Hydraulics
CA-Q-611-000.0 | CA-Q-611 | 611E59200 | 112" X 75" CONDUIT, TYPE A |  |  | If a repair was performed by the Contractor, did the Contractor perform a second performance inspection and evaluation? |  | 0 |  |  | 0 | 10/1/2020 | Hydraulics
CA-Q-611-000.0 | CA-Q-611 | 611E59300 | 117" X 79" CONDUIT, TYPE A |  |  | Did the Contractor provide an installation plan for all conduits and drainage structures? Ensure that the Contractor used CA-P-1A and CA-P-3A as the installation plan. No generic installation plans are acceptable. |  | 0 |  |  | 0 | 10/1/2020 | Hydraulics
CA-Q-611-000.0 | CA-Q-611 | 611E59300 | 117" X 79" CONDUIT, TYPE A |  |  | Did the conduit manufacturer sign the CA-P-1A form and provide a certification? |  | 0 |  |  | 0 | 10/1/2020 | Hydraulics
CA-Q-611-000.0 | CA-Q-611 | 611E59300 | 117" X 79" CONDUIT, TYPE A |  |  | Is the conduit material listed in the installation plan appropriate for the Type? |  | 0 |  |  | 0 | 10/1/2020 | Hydraulics
CA-Q-611-000.0 | CA-Q-611 | 611E59300 | 117" X 79" CONDUIT, TYPE A |  |  | Does the Installation Plan detail the use of 703.11 Type 1, 2 or 3 for Bedding and Backfill? Ensure Granular Structural Backfill 703.11 is proposed for Structural Backfill to 12" above the conduit for all Type A, B and C conduits. |  | 0 |  |  | 0 | 10/1/2020 | Hydraulics
CA-Q-611-000.0 | CA-Q-611 | 611E59300 | 117" X 79" CONDUIT, TYPE A |  |  | Were the conduits visually inspected prior to installation? Note and photo any defects. Replace any damaged conduit or drainage structures. |  | 0 |  |  | 0 | 10/1/2020 | Hydraulics
CA-Q-611-000.0 | CA-Q-611 | 611E59300 | 117" X 79" CONDUIT, TYPE A |  |  | Did the Contractor follow the installation plan during construction, including material type, lift thickness, compaction? If not, a new installation plan, signed by the manufacturer is required. A Contractor may continue to work without the modified installation plan at their own risk. |  | 0 |  |  | 0 | 10/1/2020 | Hydraulics
CA-Q-611-000.0 | CA-Q-611 | 611E59300 | 117" X 79" CONDUIT, TYPE A |  |  | Did the Contractor maintain flows and drainage at all times during installation of the conduit? Document any flooding issues occurring during construction. (Photo Documentation Required) |  | 0 |  |  | 0 | 10/1/2020 | Hydraulics
CA-Q-611-000.0 | CA-Q-611 | 611E59300 | 117" X 79" CONDUIT, TYPE A |  |  | Is the Contractor filling out the most up to date CA-P-1 and CA-P-3 forms during installation of each conduit run and drainage structure? These forms are required to be submitted before the start of the next work day. Do not compensate for Work prior to receiving the completed inspection forms. |  | 0 |  |  | 0 | 10/1/2020 | Hydraulics
CA-Q-611-000.0 | CA-Q-611 | 611E59300 | 117" X 79" CONDUIT, TYPE A |  |  | Is the Contractor verifying conduit invert elevations and recording the invert elevations on the CA-P-1 form? Deviations from plan inverts beyond close conformance require Engineer approval. |  | 0 |  |  | 0 | 10/1/2020 | Hydraulics
CA-Q-611-000.0 | CA-Q-611 | 611E59300 | 117" X 79" CONDUIT, TYPE A |  |  | Are compaction tests being taken of the backfill and bedding material during installation? CA-P-1 and CA-P-3 forms should reference the appropriate compaction forms when applicable. Compaction testing is not required for #57 aggregate. |  | 0 |  |  | 0 | 10/1/2020 | Hydraulics
CA-Q-611-000.0 | CA-Q-611 | 611E59300 | 117" X 79" CONDUIT, TYPE A |  |  | Was Type A geotextile fabric required for the conduit or drainage structure installation? Type A geotextile fabric is required above all coarse aggregate backfill for the entire width of trench. Type A geotextile fabric is also required to wrap coarse aggregate below groundwater elevation. Note locations where groundwater was encountered. (Photo Documentation Required) |  | 0 |  |  | 0 | 10/1/2020 | Hydraulics
CA-Q-611-000.0 | CA-Q-611 | 611E59300 | 117" X 79" CONDUIT, TYPE A |  |  | Were conduits laid from outlet end to inlet? If not, document allowances from this requirement. (Photo Documentation Required) |  | 0 |  |  | 0 | 10/1/2020 | Hydraulics
CA-Q-611-000.0 | CA-Q-611 | 611E59300 | 117" X 79" CONDUIT, TYPE A |  |  | For metal conduits, were lifting devices that did not require a hole in the conduit used? |  | 0 |  |  | 0 | 10/1/2020 | Hydraulics
CA-Q-611-000.0 | CA-Q-611 | 611E59300 | 117" X 79" CONDUIT, TYPE A |  |  | For metal conduits, were cut ends treated with the appropriate protective coating? Protective coating should match the same coating used for the conduit. |  | 0 |  |  | 0 | 10/1/2020 | Hydraulics
CA-Q-611-000.0 | CA-Q-611 | 611E59300 | 117" X 79" CONDUIT, TYPE A |  |  | Was the conduit joined using appropriate methods described in 611.08 A.? |  | 0 |  |  | 0 | 10/1/2020 | Hydraulics
CA-Q-611-000.0 | CA-Q-611 | 611E59300 | 117" X 79" CONDUIT, TYPE A |  |  | For structural plate conduits with exterior coating waterproofing, was waterproofing coating appropriately applied in the limits of backfill? Ensure bolts and seems are completely sealed. Allow asphalt mastic material to dry 48 hours and tar base material 28 hours prior to placing backfill. |  | 0 |  |  | 0 | 10/1/2020 | Hydraulics
CA-Q-611-000.0 | CA-Q-611 | 611E59300 | 117" X 79" CONDUIT, TYPE A |  |  | For structural plate conduits with liner waterproofing, was liner placed according to the manufacturer's specifications? Ensure the extents of the liner extend a minimum 10-feet beyond the paved shoulder for entire width of trench. |  | 0 |  |  | 0 | 10/1/2020 | Hydraulics
CA-Q-611-000.0 | CA-Q-611 | 611E59300 | 117" X 79" CONDUIT, TYPE A |  |  | Were all lifting holes plugged with the appropriate method? Approved methods are per conduit manufacturer or as approved by the Engineer. |  | 0 |  |  | 0 | 10/1/2020 | Hydraulics
CA-Q-611-000.0 | CA-Q-611 | 611E59300 | 117" X 79" CONDUIT, TYPE A |  |  | Was the waterproofing membrane installed according to C&MS 512.08 G or H? |  | 0 |  |  | 0 | 10/1/2020 | Hydraulics
CA-Q-611-000.0 | CA-Q-611 | 611E59300 | 117" X 79" CONDUIT, TYPE A |  |  | Has a performance inspection been completed for all applicable conduit runs and drainage structures? The Contractor is required to notify the Engineer prior to performing all inspections. |  | 0 |  |  | 0 | 10/1/2020 | Hydraulics
CA-Q-611-000.0 | CA-Q-611 | 611E59300 | 117" X 79" CONDUIT, TYPE A |  |  | Have all conduits and drainage structures not requiring a performance inspection been visually inspected? Note any deficiencies prior to acceptance. (Photo Documentation Required) |  | 0 |  |  | 0 | 10/1/2020 | Hydraulics
CA-Q-611-000.0 | CA-Q-611 | 611E59300 | 117" X 79" CONDUIT, TYPE A |  |  | Were all the performance inspections video recorded? All performance inspections (remote and manual) require video recordings. |  | 0 |  |  | 0 | 10/1/2020 | Hydraulics
CA-Q-611-000.0 | CA-Q-611 | 611E59300 | 117" X 79" CONDUIT, TYPE A |  |  | Was the conduit or drainage structure free of debris or water at the time of inspection? Debris or water should be removed to the extent that allows accurate measurements and to identify defects. |  | 0 |  |  | 0 | 10/1/2020 | Hydraulics
CA-Q-611-000.0 | CA-Q-611 | 611E59300 | 117" X 79" CONDUIT, TYPE A |  |  | For remote inspections performed with a crawler mounted camera, did the Contractor's inspector provide a certification from an independent testing facility stating conformance with SS902? |  | 0 |  |  | 0 | 10/1/2020 | Hydraulics
CA-Q-611-000.0 | CA-Q-611 | 611E59300 | 117" X 79" CONDUIT, TYPE A |  |  | For mandrel deflection testing, was a mandrel with fixed plates used and sized per Table 902.03? Adjustable mandrels are not allowed. Table 902.03 is based on nominal pipe size. |  | 0 |  |  | 0 | 10/1/2020 | Hydraulics
CA-Q-611-000.0 | CA-Q-611 | 611E59300 | 117" X 79" CONDUIT, TYPE A |  |  | Did the performance inspection verify if any surface settlements were visually present at the time of inspection? If so, the settlements should be noted as a defect and assessed by the independent registered engineer. (Photo Documentation Required) |  | 0 |  |  | 0 | 10/1/2020 | Hydraulics
CA-Q-611-000.0 | CA-Q-611 | 611E59300 | 117" X 79" CONDUIT, TYPE A |  |  | Was a performance report submitted for all conduit runs and drainage structures? Ensure that the performance report included a list of all defects and that the engineers evaluation addressed all defects. |  | 0 |  |  | 0 | 10/1/2020 | Hydraulics
CA-Q-611-000.0 | CA-Q-611 | 611E59300 | 117" X 79" CONDUIT, TYPE A |  |  | Were all joint gaps measured for each conduit run requiring a performance inspection? Review the video to ensure the gaps were measured appropriately. |  | 0 |  |  | 0 | 10/1/2020 | Hydraulics
CA-Q-611-000.0 | CA-Q-611 | 611E59300 | 117" X 79" CONDUIT, TYPE A |  |  | Was an evaluation performed of the performance inspection for each applicable conduit run and drainage structure? |  | 0 |  |  | 0 | 10/1/2020 | Hydraulics
CA-Q-611-000.0 | CA-Q-611 | 611E59300 | 117" X 79" CONDUIT, TYPE A |  |  | Was the performance report and inspection videos submitted on a portable hard drive or flash drive? CD submittals are not allowed. |  | 0 |  |  | 0 | 10/1/2020 | Hydraulics
CA-Q-611-000.0 | CA-Q-611 | 611E59300 | 117" X 79" CONDUIT, TYPE A |  |  | Did the performance report identify all of the defects and evaluate each defect if a repair is required? Tables 611.13 and 611.14 list defects requiring a repair. The registered engineer should list all defects and assess whether a repair is necessary. i.e. Cracks in concrete exceeding 0.1-inch require a repair. However, all cracks exceeding 0.01-inch should be listed as a defect and evaluated. |  | 0 |  |  | 0 | 10/1/2020 | Hydraulics
CA-Q-611-000.0 | CA-Q-611 | 611E59300 | 117" X 79" CONDUIT, TYPE A |  |  | Was a repair recommended by the evaluating engineer? If so, the recommended repair provided by the evaluating engineer should meet the proposed design service life of the conduit or drainage structure. The manufacture is also required to sign off on the repair method for the conduit or drainage structure. |  | 0 |  |  | 0 | 10/1/2020 | Hydraulics
CA-Q-611-000.0 | CA-Q-611 | 611E59300 | 117" X 79" CONDUIT, TYPE A |  |  | Did the conduit or drainage structure sign off on the evaluating engineer's recommended repair method? |  | 0 |  |  | 0 | 10/1/2020 | Hydraulics
CA-Q-611-000.0 | CA-Q-611 | 611E59300 | 117" X 79" CONDUIT, TYPE A |  |  | If a repair was performed by the Contractor, did the Contractor perform a second performance inspection and evaluation? |  | 0 |  |  | 0 | 10/1/2020 | Hydraulics
CA-Q-611-000.0 | CA-Q-611 | 611E59400 | 128" X 83" CONDUIT, TYPE A |  |  | Did the Contractor provide an installation plan for all conduits and drainage structures? Ensure that the Contractor used CA-P-1A and CA-P-3A as the installation plan. No generic installation plans are acceptable. |  | 0 |  |  | 0 | 10/1/2020 | Hydraulics
CA-Q-611-000.0 | CA-Q-611 | 611E59400 | 128" X 83" CONDUIT, TYPE A |  |  | Did the conduit manufacturer sign the CA-P-1A form and provide a certification? |  | 0 |  |  | 0 | 10/1/2020 | Hydraulics
CA-Q-611-000.0 | CA-Q-611 | 611E59400 | 128" X 83" CONDUIT, TYPE A |  |  | Is the conduit material listed in the installation plan appropriate for the Type? |  | 0 |  |  | 0 | 10/1/2020 | Hydraulics
CA-Q-611-000.0 | CA-Q-611 | 611E59400 | 128" X 83" CONDUIT, TYPE A |  |  | Does the Installation Plan detail the use of 703.11 Type 1, 2 or 3 for Bedding and Backfill? Ensure Granular Structural Backfill 703.11 is proposed for Structural Backfill to 12" above the conduit for all Type A, B and C conduits. |  | 0 |  |  | 0 | 10/1/2020 | Hydraulics
CA-Q-611-000.0 | CA-Q-611 | 611E59400 | 128" X 83" CONDUIT, TYPE A |  |  | Were the conduits visually inspected prior to installation? Note and photo any defects. Replace any damaged conduit or drainage structures. |  | 0 |  |  | 0 | 10/1/2020 | Hydraulics
CA-Q-611-000.0 | CA-Q-611 | 611E59400 | 128" X 83" CONDUIT, TYPE A |  |  | Did the Contractor follow the installation plan during construction, including material type, lift thickness, compaction? If not, a new installation plan, signed by the manufacturer is required. A Contractor may continue to work without the modified installation plan at their own risk. |  | 0 |  |  | 0 | 10/1/2020 | Hydraulics
CA-Q-611-000.0 | CA-Q-611 | 611E59400 | 128" X 83" CONDUIT, TYPE A |  |  | Did the Contractor maintain flows and drainage at all times during installation of the conduit? Document any flooding issues occurring during construction. (Photo Documentation Required) |  | 0 |  |  | 0 | 10/1/2020 | Hydraulics
CA-Q-611-000.0 | CA-Q-611 | 611E59400 | 128" X 83" CONDUIT, TYPE A |  |  | Is the Contractor filling out the most up to date CA-P-1 and CA-P-3 forms during installation of each conduit run and drainage structure? These forms are required to be submitted before the start of the next work day. Do not compensate for Work prior to receiving the completed inspection forms. |  | 0 |  |  | 0 | 10/1/2020 | Hydraulics
CA-Q-611-000.0 | CA-Q-611 | 611E59400 | 128" X 83" CONDUIT, TYPE A |  |  | Is the Contractor verifying conduit invert elevations and recording the invert elevations on the CA-P-1 form? Deviations from plan inverts beyond close conformance require Engineer approval. |  | 0 |  |  | 0 | 10/1/2020 | Hydraulics
CA-Q-611-000.0 | CA-Q-611 | 611E59400 | 128" X 83" CONDUIT, TYPE A |  |  | Are compaction tests being taken of the backfill and bedding material during installation? CA-P-1 and CA-P-3 forms should reference the appropriate compaction forms when applicable. Compaction testing is not required for #57 aggregate. |  | 0 |  |  | 0 | 10/1/2020 | Hydraulics
CA-Q-611-000.0 | CA-Q-611 | 611E59400 | 128" X 83" CONDUIT, TYPE A |  |  | Was Type A geotextile fabric required for the conduit or drainage structure installation? Type A geotextile fabric is required above all coarse aggregate backfill for the entire width of trench. Type A geotextile fabric is also required to wrap coarse aggregate below groundwater elevation. Note locations where groundwater was encountered. (Photo Documentation Required) |  | 0 |  |  | 0 | 10/1/2020 | Hydraulics
CA-Q-611-000.0 | CA-Q-611 | 611E59400 | 128" X 83" CONDUIT, TYPE A |  |  | Were conduits laid from outlet end to inlet? If not, document allowances from this requirement. (Photo Documentation Required) |  | 0 |  |  | 0 | 10/1/2020 | Hydraulics
CA-Q-611-000.0 | CA-Q-611 | 611E59400 | 128" X 83" CONDUIT, TYPE A |  |  | For metal conduits, were lifting devices that did not require a hole in the conduit used? |  | 0 |  |  | 0 | 10/1/2020 | Hydraulics
CA-Q-611-000.0 | CA-Q-611 | 611E59400 | 128" X 83" CONDUIT, TYPE A |  |  | For metal conduits, were cut ends treated with the appropriate protective coating? Protective coating should match the same coating used for the conduit. |  | 0 |  |  | 0 | 10/1/2020 | Hydraulics
CA-Q-611-000.0 | CA-Q-611 | 611E59400 | 128" X 83" CONDUIT, TYPE A |  |  | Was the conduit joined using appropriate methods described in 611.08 A.? |  | 0 |  |  | 0 | 10/1/2020 | Hydraulics
CA-Q-611-000.0 | CA-Q-611 | 611E59400 | 128" X 83" CONDUIT, TYPE A |  |  | For structural plate conduits with exterior coating waterproofing, was waterproofing coating appropriately applied in the limits of backfill? Ensure bolts and seems are completely sealed. Allow asphalt mastic material to dry 48 hours and tar base material 28 hours prior to placing backfill. |  | 0 |  |  | 0 | 10/1/2020 | Hydraulics
CA-Q-611-000.0 | CA-Q-611 | 611E59400 | 128" X 83" CONDUIT, TYPE A |  |  | For structural plate conduits with liner waterproofing, was liner placed according to the manufacturer's specifications? Ensure the extents of the liner extend a minimum 10-feet beyond the paved shoulder for entire width of trench. |  | 0 |  |  | 0 | 10/1/2020 | Hydraulics
CA-Q-611-000.0 | CA-Q-611 | 611E59400 | 128" X 83" CONDUIT, TYPE A |  |  | Were all lifting holes plugged with the appropriate method? Approved methods are per conduit manufacturer or as approved by the Engineer. |  | 0 |  |  | 0 | 10/1/2020 | Hydraulics
CA-Q-611-000.0 | CA-Q-611 | 611E59400 | 128" X 83" CONDUIT, TYPE A |  |  | Was the waterproofing membrane installed according to C&MS 512.08 G or H? |  | 0 |  |  | 0 | 10/1/2020 | Hydraulics
CA-Q-611-000.0 | CA-Q-611 | 611E59400 | 128" X 83" CONDUIT, TYPE A |  |  | Has a performance inspection been completed for all applicable conduit runs and drainage structures? The Contractor is required to notify the Engineer prior to performing all inspections. |  | 0 |  |  | 0 | 10/1/2020 | Hydraulics
CA-Q-611-000.0 | CA-Q-611 | 611E59400 | 128" X 83" CONDUIT, TYPE A |  |  | Have all conduits and drainage structures not requiring a performance inspection been visually inspected? Note any deficiencies prior to acceptance. (Photo Documentation Required) |  | 0 |  |  | 0 | 10/1/2020 | Hydraulics
CA-Q-611-000.0 | CA-Q-611 | 611E59400 | 128" X 83" CONDUIT, TYPE A |  |  | Were all the performance inspections video recorded? All performance inspections (remote and manual) require video recordings. |  | 0 |  |  | 0 | 10/1/2020 | Hydraulics
CA-Q-611-000.0 | CA-Q-611 | 611E59400 | 128" X 83" CONDUIT, TYPE A |  |  | Was the conduit or drainage structure free of debris or water at the time of inspection? Debris or water should be removed to the extent that allows accurate measurements and to identify defects. |  | 0 |  |  | 0 | 10/1/2020 | Hydraulics
CA-Q-611-000.0 | CA-Q-611 | 611E59400 | 128" X 83" CONDUIT, TYPE A |  |  | For remote inspections performed with a crawler mounted camera, did the Contractor's inspector provide a certification from an independent testing facility stating conformance with SS902? |  | 0 |  |  | 0 | 10/1/2020 | Hydraulics
CA-Q-611-000.0 | CA-Q-611 | 611E59400 | 128" X 83" CONDUIT, TYPE A |  |  | For mandrel deflection testing, was a mandrel with fixed plates used and sized per Table 902.03? Adjustable mandrels are not allowed. Table 902.03 is based on nominal pipe size. |  | 0 |  |  | 0 | 10/1/2020 | Hydraulics
CA-Q-611-000.0 | CA-Q-611 | 611E59400 | 128" X 83" CONDUIT, TYPE A |  |  | Did the performance inspection verify if any surface settlements were visually present at the time of inspection? If so, the settlements should be noted as a defect and assessed by the independent registered engineer. (Photo Documentation Required) |  | 0 |  |  | 0 | 10/1/2020 | Hydraulics
CA-Q-611-000.0 | CA-Q-611 | 611E59400 | 128" X 83" CONDUIT, TYPE A |  |  | Was a performance report submitted for all conduit runs and drainage structures? Ensure that the performance report included a list of all defects and that the engineers evaluation addressed all defects. |  | 0 |  |  | 0 | 10/1/2020 | Hydraulics
CA-Q-611-000.0 | CA-Q-611 | 611E59400 | 128" X 83" CONDUIT, TYPE A |  |  | Were all joint gaps measured for each conduit run requiring a performance inspection? Review the video to ensure the gaps were measured appropriately. |  | 0 |  |  | 0 | 10/1/2020 | Hydraulics
CA-Q-611-000.0 | CA-Q-611 | 611E59400 | 128" X 83" CONDUIT, TYPE A |  |  | Was an evaluation performed of the performance inspection for each applicable conduit run and drainage structure? |  | 0 |  |  | 0 | 10/1/2020 | Hydraulics
CA-Q-611-000.0 | CA-Q-611 | 611E59400 | 128" X 83" CONDUIT, TYPE A |  |  | Was the performance report and inspection videos submitted on a portable hard drive or flash drive? CD submittals are not allowed. |  | 0 |  |  | 0 | 10/1/2020 | Hydraulics
CA-Q-611-000.0 | CA-Q-611 | 611E59400 | 128" X 83" CONDUIT, TYPE A |  |  | Did the performance report identify all of the defects and evaluate each defect if a repair is required? Tables 611.13 and 611.14 list defects requiring a repair. The registered engineer should list all defects and assess whether a repair is necessary. i.e. Cracks in concrete exceeding 0.1-inch require a repair. However, all cracks exceeding 0.01-inch should be listed as a defect and evaluated. |  | 0 |  |  | 0 | 10/1/2020 | Hydraulics
CA-Q-611-000.0 | CA-Q-611 | 611E59400 | 128" X 83" CONDUIT, TYPE A |  |  | Was a repair recommended by the evaluating engineer? If so, the recommended repair provided by the evaluating engineer should meet the proposed design service life of the conduit or drainage structure. The manufacture is also required to sign off on the repair method for the conduit or drainage structure. |  | 0 |  |  | 0 | 10/1/2020 | Hydraulics
CA-Q-611-000.0 | CA-Q-611 | 611E59400 | 128" X 83" CONDUIT, TYPE A |  |  | Did the conduit or drainage structure sign off on the evaluating engineer's recommended repair method? |  | 0 |  |  | 0 | 10/1/2020 | Hydraulics
CA-Q-611-000.0 | CA-Q-611 | 611E59400 | 128" X 83" CONDUIT, TYPE A |  |  | If a repair was performed by the Contractor, did the Contractor perform a second performance inspection and evaluation? |  | 0 |  |  | 0 | 10/1/2020 | Hydraulics
CA-Q-611-000.0 | CA-Q-611 | 611E59401 | 128" X 83" CONDUIT, TYPE A, AS PER PLAN |  |  | Did the Contractor provide an installation plan for all conduits and drainage structures? Ensure that the Contractor used CA-P-1A and CA-P-3A as the installation plan. No generic installation plans are acceptable. |  | 0 |  |  | 0 | 10/1/2020 | Hydraulics
CA-Q-611-000.0 | CA-Q-611 | 611E59401 | 128" X 83" CONDUIT, TYPE A, AS PER PLAN |  |  | Did the conduit manufacturer sign the CA-P-1A form and provide a certification? |  | 0 |  |  | 0 | 10/1/2020 | Hydraulics
CA-Q-611-000.0 | CA-Q-611 | 611E59401 | 128" X 83" CONDUIT, TYPE A, AS PER PLAN |  |  | Is the conduit material listed in the installation plan appropriate for the Type? |  | 0 |  |  | 0 | 10/1/2020 | Hydraulics
CA-Q-611-000.0 | CA-Q-611 | 611E59401 | 128" X 83" CONDUIT, TYPE A, AS PER PLAN |  |  | Does the Installation Plan detail the use of 703.11 Type 1, 2 or 3 for Bedding and Backfill? Ensure Granular Structural Backfill 703.11 is proposed for Structural Backfill to 12" above the conduit for all Type A, B and C conduits. |  | 0 |  |  | 0 | 10/1/2020 | Hydraulics
CA-Q-611-000.0 | CA-Q-611 | 611E59401 | 128" X 83" CONDUIT, TYPE A, AS PER PLAN |  |  | Were the conduits visually inspected prior to installation? Note and photo any defects. Replace any damaged conduit or drainage structures. |  | 0 |  |  | 0 | 10/1/2020 | Hydraulics
CA-Q-611-000.0 | CA-Q-611 | 611E59401 | 128" X 83" CONDUIT, TYPE A, AS PER PLAN |  |  | Did the Contractor follow the installation plan during construction, including material type, lift thickness, compaction? If not, a new installation plan, signed by the manufacturer is required. A Contractor may continue to work without the modified installation plan at their own risk. |  | 0 |  |  | 0 | 10/1/2020 | Hydraulics
CA-Q-611-000.0 | CA-Q-611 | 611E59401 | 128" X 83" CONDUIT, TYPE A, AS PER PLAN |  |  | Did the Contractor maintain flows and drainage at all times during installation of the conduit? Document any flooding issues occurring during construction. (Photo Documentation Required) |  | 0 |  |  | 0 | 10/1/2020 | Hydraulics
CA-Q-611-000.0 | CA-Q-611 | 611E59401 | 128" X 83" CONDUIT, TYPE A, AS PER PLAN |  |  | Is the Contractor filling out the most up to date CA-P-1 and CA-P-3 forms during installation of each conduit run and drainage structure? These forms are required to be submitted before the start of the next work day. Do not compensate for Work prior to receiving the completed inspection forms. |  | 0 |  |  | 0 | 10/1/2020 | Hydraulics
CA-Q-611-000.0 | CA-Q-611 | 611E59401 | 128" X 83" CONDUIT, TYPE A, AS PER PLAN |  |  | Is the Contractor verifying conduit invert elevations and recording the invert elevations on the CA-P-1 form? Deviations from plan inverts beyond close conformance require Engineer approval. |  | 0 |  |  | 0 | 10/1/2020 | Hydraulics
CA-Q-611-000.0 | CA-Q-611 | 611E59401 | 128" X 83" CONDUIT, TYPE A, AS PER PLAN |  |  | Are compaction tests being taken of the backfill and bedding material during installation? CA-P-1 and CA-P-3 forms should reference the appropriate compaction forms when applicable. Compaction testing is not required for #57 aggregate. |  | 0 |  |  | 0 | 10/1/2020 | Hydraulics
CA-Q-611-000.0 | CA-Q-611 | 611E59401 | 128" X 83" CONDUIT, TYPE A, AS PER PLAN |  |  | Was Type A geotextile fabric required for the conduit or drainage structure installation? Type A geotextile fabric is required above all coarse aggregate backfill for the entire width of trench. Type A geotextile fabric is also required to wrap coarse aggregate below groundwater elevation. Note locations where groundwater was encountered. (Photo Documentation Required) |  | 0 |  |  | 0 | 10/1/2020 | Hydraulics
CA-Q-611-000.0 | CA-Q-611 | 611E59401 | 128" X 83" CONDUIT, TYPE A, AS PER PLAN |  |  | Were conduits laid from outlet end to inlet? If not, document allowances from this requirement. (Photo Documentation Required) |  | 0 |  |  | 0 | 10/1/2020 | Hydraulics
CA-Q-611-000.0 | CA-Q-611 | 611E59401 | 128" X 83" CONDUIT, TYPE A, AS PER PLAN |  |  | For metal conduits, were lifting devices that did not require a hole in the conduit used? |  | 0 |  |  | 0 | 10/1/2020 | Hydraulics
CA-Q-611-000.0 | CA-Q-611 | 611E59401 | 128" X 83" CONDUIT, TYPE A, AS PER PLAN |  |  | For metal conduits, were cut ends treated with the appropriate protective coating? Protective coating should match the same coating used for the conduit. |  | 0 |  |  | 0 | 10/1/2020 | Hydraulics
CA-Q-611-000.0 | CA-Q-611 | 611E59401 | 128" X 83" CONDUIT, TYPE A, AS PER PLAN |  |  | Was the conduit joined using appropriate methods described in 611.08 A.? |  | 0 |  |  | 0 | 10/1/2020 | Hydraulics
CA-Q-611-000.0 | CA-Q-611 | 611E59401 | 128" X 83" CONDUIT, TYPE A, AS PER PLAN |  |  | For structural plate conduits with exterior coating waterproofing, was waterproofing coating appropriately applied in the limits of backfill? Ensure bolts and seems are completely sealed. Allow asphalt mastic material to dry 48 hours and tar base material 28 hours prior to placing backfill. |  | 0 |  |  | 0 | 10/1/2020 | Hydraulics
CA-Q-611-000.0 | CA-Q-611 | 611E59401 | 128" X 83" CONDUIT, TYPE A, AS PER PLAN |  |  | For structural plate conduits with liner waterproofing, was liner placed according to the manufacturer's specifications? Ensure the extents of the liner extend a minimum 10-feet beyond the paved shoulder for entire width of trench. |  | 0 |  |  | 0 | 10/1/2020 | Hydraulics
CA-Q-611-000.0 | CA-Q-611 | 611E59401 | 128" X 83" CONDUIT, TYPE A, AS PER PLAN |  |  | Were all lifting holes plugged with the appropriate method? Approved methods are per conduit manufacturer or as approved by the Engineer. |  | 0 |  |  | 0 | 10/1/2020 | Hydraulics
CA-Q-611-000.0 | CA-Q-611 | 611E59401 | 128" X 83" CONDUIT, TYPE A, AS PER PLAN |  |  | Was the waterproofing membrane installed according to C&MS 512.08 G or H? |  | 0 |  |  | 0 | 10/1/2020 | Hydraulics
CA-Q-611-000.0 | CA-Q-611 | 611E59401 | 128" X 83" CONDUIT, TYPE A, AS PER PLAN |  |  | Has a performance inspection been completed for all applicable conduit runs and drainage structures? The Contractor is required to notify the Engineer prior to performing all inspections. |  | 0 |  |  | 0 | 10/1/2020 | Hydraulics
CA-Q-611-000.0 | CA-Q-611 | 611E59401 | 128" X 83" CONDUIT, TYPE A, AS PER PLAN |  |  | Have all conduits and drainage structures not requiring a performance inspection been visually inspected? Note any deficiencies prior to acceptance. (Photo Documentation Required) |  | 0 |  |  | 0 | 10/1/2020 | Hydraulics
CA-Q-611-000.0 | CA-Q-611 | 611E59401 | 128" X 83" CONDUIT, TYPE A, AS PER PLAN |  |  | Were all the performance inspections video recorded? All performance inspections (remote and manual) require video recordings. |  | 0 |  |  | 0 | 10/1/2020 | Hydraulics
CA-Q-611-000.0 | CA-Q-611 | 611E59401 | 128" X 83" CONDUIT, TYPE A, AS PER PLAN |  |  | Was the conduit or drainage structure free of debris or water at the time of inspection? Debris or water should be removed to the extent that allows accurate measurements and to identify defects. |  | 0 |  |  | 0 | 10/1/2020 | Hydraulics
CA-Q-611-000.0 | CA-Q-611 | 611E59401 | 128" X 83" CONDUIT, TYPE A, AS PER PLAN |  |  | For remote inspections performed with a crawler mounted camera, did the Contractor's inspector provide a certification from an independent testing facility stating conformance with SS902? |  | 0 |  |  | 0 | 10/1/2020 | Hydraulics
CA-Q-611-000.0 | CA-Q-611 | 611E59401 | 128" X 83" CONDUIT, TYPE A, AS PER PLAN |  |  | For mandrel deflection testing, was a mandrel with fixed plates used and sized per Table 902.03? Adjustable mandrels are not allowed. Table 902.03 is based on nominal pipe size. |  | 0 |  |  | 0 | 10/1/2020 | Hydraulics
CA-Q-611-000.0 | CA-Q-611 | 611E59401 | 128" X 83" CONDUIT, TYPE A, AS PER PLAN |  |  | Did the performance inspection verify if any surface settlements were visually present at the time of inspection? If so, the settlements should be noted as a defect and assessed by the independent registered engineer. (Photo Documentation Required) |  | 0 |  |  | 0 | 10/1/2020 | Hydraulics
CA-Q-611-000.0 | CA-Q-611 | 611E59401 | 128" X 83" CONDUIT, TYPE A, AS PER PLAN |  |  | Was a performance report submitted for all conduit runs and drainage structures? Ensure that the performance report included a list of all defects and that the engineers evaluation addressed all defects. |  | 0 |  |  | 0 | 10/1/2020 | Hydraulics
CA-Q-611-000.0 | CA-Q-611 | 611E59401 | 128" X 83" CONDUIT, TYPE A, AS PER PLAN |  |  | Were all joint gaps measured for each conduit run requiring a performance inspection? Review the video to ensure the gaps were measured appropriately. |  | 0 |  |  | 0 | 10/1/2020 | Hydraulics
CA-Q-611-000.0 | CA-Q-611 | 611E59401 | 128" X 83" CONDUIT, TYPE A, AS PER PLAN |  |  | Was an evaluation performed of the performance inspection for each applicable conduit run and drainage structure? |  | 0 |  |  | 0 | 10/1/2020 | Hydraulics
CA-Q-611-000.0 | CA-Q-611 | 611E59401 | 128" X 83" CONDUIT, TYPE A, AS PER PLAN |  |  | Was the performance report and inspection videos submitted on a portable hard drive or flash drive? CD submittals are not allowed. |  | 0 |  |  | 0 | 10/1/2020 | Hydraulics
CA-Q-611-000.0 | CA-Q-611 | 611E59401 | 128" X 83" CONDUIT, TYPE A, AS PER PLAN |  |  | Did the performance report identify all of the defects and evaluate each defect if a repair is required? Tables 611.13 and 611.14 list defects requiring a repair. The registered engineer should list all defects and assess whether a repair is necessary. i.e. Cracks in concrete exceeding 0.1-inch require a repair. However, all cracks exceeding 0.01-inch should be listed as a defect and evaluated. |  | 0 |  |  | 0 | 10/1/2020 | Hydraulics
CA-Q-611-000.0 | CA-Q-611 | 611E59401 | 128" X 83" CONDUIT, TYPE A, AS PER PLAN |  |  | Was a repair recommended by the evaluating engineer? If so, the recommended repair provided by the evaluating engineer should meet the proposed design service life of the conduit or drainage structure. The manufacture is also required to sign off on the repair method for the conduit or drainage structure. |  | 0 |  |  | 0 | 10/1/2020 | Hydraulics
CA-Q-611-000.0 | CA-Q-611 | 611E59401 | 128" X 83" CONDUIT, TYPE A, AS PER PLAN |  |  | Did the conduit or drainage structure sign off on the evaluating engineer's recommended repair method? |  | 0 |  |  | 0 | 10/1/2020 | Hydraulics
CA-Q-611-000.0 | CA-Q-611 | 611E59401 | 128" X 83" CONDUIT, TYPE A, AS PER PLAN |  |  | If a repair was performed by the Contractor, did the Contractor perform a second performance inspection and evaluation? |  | 0 |  |  | 0 | 10/1/2020 | Hydraulics
CA-Q-611-000.0 | CA-Q-611 | 611E59500 | 137" X 87" CONDUIT, TYPE A |  |  | Did the Contractor provide an installation plan for all conduits and drainage structures? Ensure that the Contractor used CA-P-1A and CA-P-3A as the installation plan. No generic installation plans are acceptable. |  | 0 |  |  | 0 | 10/1/2020 | Hydraulics
CA-Q-611-000.0 | CA-Q-611 | 611E59500 | 137" X 87" CONDUIT, TYPE A |  |  | Did the conduit manufacturer sign the CA-P-1A form and provide a certification? |  | 0 |  |  | 0 | 10/1/2020 | Hydraulics
CA-Q-611-000.0 | CA-Q-611 | 611E59500 | 137" X 87" CONDUIT, TYPE A |  |  | Is the conduit material listed in the installation plan appropriate for the Type? |  | 0 |  |  | 0 | 10/1/2020 | Hydraulics
CA-Q-611-000.0 | CA-Q-611 | 611E59500 | 137" X 87" CONDUIT, TYPE A |  |  | Does the Installation Plan detail the use of 703.11 Type 1, 2 or 3 for Bedding and Backfill? Ensure Granular Structural Backfill 703.11 is proposed for Structural Backfill to 12" above the conduit for all Type A, B and C conduits. |  | 0 |  |  | 0 | 10/1/2020 | Hydraulics
CA-Q-611-000.0 | CA-Q-611 | 611E59500 | 137" X 87" CONDUIT, TYPE A |  |  | Were the conduits visually inspected prior to installation? Note and photo any defects. Replace any damaged conduit or drainage structures. |  | 0 |  |  | 0 | 10/1/2020 | Hydraulics
CA-Q-611-000.0 | CA-Q-611 | 611E59500 | 137" X 87" CONDUIT, TYPE A |  |  | Did the Contractor follow the installation plan during construction, including material type, lift thickness, compaction? If not, a new installation plan, signed by the manufacturer is required. A Contractor may continue to work without the modified installation plan at their own risk. |  | 0 |  |  | 0 | 10/1/2020 | Hydraulics
CA-Q-611-000.0 | CA-Q-611 | 611E59500 | 137" X 87" CONDUIT, TYPE A |  |  | Did the Contractor maintain flows and drainage at all times during installation of the conduit? Document any flooding issues occurring during construction. (Photo Documentation Required) |  | 0 |  |  | 0 | 10/1/2020 | Hydraulics
CA-Q-611-000.0 | CA-Q-611 | 611E59500 | 137" X 87" CONDUIT, TYPE A |  |  | Is the Contractor filling out the most up to date CA-P-1 and CA-P-3 forms during installation of each conduit run and drainage structure? These forms are required to be submitted before the start of the next work day. Do not compensate for Work prior to receiving the completed inspection forms. |  | 0 |  |  | 0 | 10/1/2020 | Hydraulics
CA-Q-611-000.0 | CA-Q-611 | 611E59500 | 137" X 87" CONDUIT, TYPE A |  |  | Is the Contractor verifying conduit invert elevations and recording the invert elevations on the CA-P-1 form? Deviations from plan inverts beyond close conformance require Engineer approval. |  | 0 |  |  | 0 | 10/1/2020 | Hydraulics
CA-Q-611-000.0 | CA-Q-611 | 611E59500 | 137" X 87" CONDUIT, TYPE A |  |  | Are compaction tests being taken of the backfill and bedding material during installation? CA-P-1 and CA-P-3 forms should reference the appropriate compaction forms when applicable. Compaction testing is not required for #57 aggregate. |  | 0 |  |  | 0 | 10/1/2020 | Hydraulics
CA-Q-611-000.0 | CA-Q-611 | 611E59500 | 137" X 87" CONDUIT, TYPE A |  |  | Was Type A geotextile fabric required for the conduit or drainage structure installation? Type A geotextile fabric is required above all coarse aggregate backfill for the entire width of trench. Type A geotextile fabric is also required to wrap coarse aggregate below groundwater elevation. Note locations where groundwater was encountered. (Photo Documentation Required) |  | 0 |  |  | 0 | 10/1/2020 | Hydraulics
CA-Q-611-000.0 | CA-Q-611 | 611E59500 | 137" X 87" CONDUIT, TYPE A |  |  | Were conduits laid from outlet end to inlet? If not, document allowances from this requirement. (Photo Documentation Required) |  | 0 |  |  | 0 | 10/1/2020 | Hydraulics
CA-Q-611-000.0 | CA-Q-611 | 611E59500 | 137" X 87" CONDUIT, TYPE A |  |  | For metal conduits, were lifting devices that did not require a hole in the conduit used? |  | 0 |  |  | 0 | 10/1/2020 | Hydraulics
CA-Q-611-000.0 | CA-Q-611 | 611E59500 | 137" X 87" CONDUIT, TYPE A |  |  | For metal conduits, were cut ends treated with the appropriate protective coating? Protective coating should match the same coating used for the conduit. |  | 0 |  |  | 0 | 10/1/2020 | Hydraulics
CA-Q-611-000.0 | CA-Q-611 | 611E59500 | 137" X 87" CONDUIT, TYPE A |  |  | Was the conduit joined using appropriate methods described in 611.08 A.? |  | 0 |  |  | 0 | 10/1/2020 | Hydraulics
CA-Q-611-000.0 | CA-Q-611 | 611E59500 | 137" X 87" CONDUIT, TYPE A |  |  | For structural plate conduits with exterior coating waterproofing, was waterproofing coating appropriately applied in the limits of backfill? Ensure bolts and seems are completely sealed. Allow asphalt mastic material to dry 48 hours and tar base material 28 hours prior to placing backfill. |  | 0 |  |  | 0 | 10/1/2020 | Hydraulics
CA-Q-611-000.0 | CA-Q-611 | 611E59500 | 137" X 87" CONDUIT, TYPE A |  |  | For structural plate conduits with liner waterproofing, was liner placed according to the manufacturer's specifications? Ensure the extents of the liner extend a minimum 10-feet beyond the paved shoulder for entire width of trench. |  | 0 |  |  | 0 | 10/1/2020 | Hydraulics
CA-Q-611-000.0 | CA-Q-611 | 611E59500 | 137" X 87" CONDUIT, TYPE A |  |  | Were all lifting holes plugged with the appropriate method? Approved methods are per conduit manufacturer or as approved by the Engineer. |  | 0 |  |  | 0 | 10/1/2020 | Hydraulics
CA-Q-611-000.0 | CA-Q-611 | 611E59500 | 137" X 87" CONDUIT, TYPE A |  |  | Was the waterproofing membrane installed according to C&MS 512.08 G or H? |  | 0 |  |  | 0 | 10/1/2020 | Hydraulics
CA-Q-611-000.0 | CA-Q-611 | 611E59500 | 137" X 87" CONDUIT, TYPE A |  |  | Has a performance inspection been completed for all applicable conduit runs and drainage structures? The Contractor is required to notify the Engineer prior to performing all inspections. |  | 0 |  |  | 0 | 10/1/2020 | Hydraulics
CA-Q-611-000.0 | CA-Q-611 | 611E59500 | 137" X 87" CONDUIT, TYPE A |  |  | Have all conduits and drainage structures not requiring a performance inspection been visually inspected? Note any deficiencies prior to acceptance. (Photo Documentation Required) |  | 0 |  |  | 0 | 10/1/2020 | Hydraulics
CA-Q-611-000.0 | CA-Q-611 | 611E59500 | 137" X 87" CONDUIT, TYPE A |  |  | Were all the performance inspections video recorded? All performance inspections (remote and manual) require video recordings. |  | 0 |  |  | 0 | 10/1/2020 | Hydraulics
CA-Q-611-000.0 | CA-Q-611 | 611E59500 | 137" X 87" CONDUIT, TYPE A |  |  | Was the conduit or drainage structure free of debris or water at the time of inspection? Debris or water should be removed to the extent that allows accurate measurements and to identify defects. |  | 0 |  |  | 0 | 10/1/2020 | Hydraulics
CA-Q-611-000.0 | CA-Q-611 | 611E59500 | 137" X 87" CONDUIT, TYPE A |  |  | For remote inspections performed with a crawler mounted camera, did the Contractor's inspector provide a certification from an independent testing facility stating conformance with SS902? |  | 0 |  |  | 0 | 10/1/2020 | Hydraulics
CA-Q-611-000.0 | CA-Q-611 | 611E59500 | 137" X 87" CONDUIT, TYPE A |  |  | For mandrel deflection testing, was a mandrel with fixed plates used and sized per Table 902.03? Adjustable mandrels are not allowed. Table 902.03 is based on nominal pipe size. |  | 0 |  |  | 0 | 10/1/2020 | Hydraulics
CA-Q-611-000.0 | CA-Q-611 | 611E59500 | 137" X 87" CONDUIT, TYPE A |  |  | Did the performance inspection verify if any surface settlements were visually present at the time of inspection? If so, the settlements should be noted as a defect and assessed by the independent registered engineer. (Photo Documentation Required) |  | 0 |  |  | 0 | 10/1/2020 | Hydraulics
CA-Q-611-000.0 | CA-Q-611 | 611E59500 | 137" X 87" CONDUIT, TYPE A |  |  | Was a performance report submitted for all conduit runs and drainage structures? Ensure that the performance report included a list of all defects and that the engineers evaluation addressed all defects. |  | 0 |  |  | 0 | 10/1/2020 | Hydraulics
CA-Q-611-000.0 | CA-Q-611 | 611E59500 | 137" X 87" CONDUIT, TYPE A |  |  | Were all joint gaps measured for each conduit run requiring a performance inspection? Review the video to ensure the gaps were measured appropriately. |  | 0 |  |  | 0 | 10/1/2020 | Hydraulics
CA-Q-611-000.0 | CA-Q-611 | 611E59500 | 137" X 87" CONDUIT, TYPE A |  |  | Was an evaluation performed of the performance inspection for each applicable conduit run and drainage structure? |  | 0 |  |  | 0 | 10/1/2020 | Hydraulics
CA-Q-611-000.0 | CA-Q-611 | 611E59500 | 137" X 87" CONDUIT, TYPE A |  |  | Was the performance report and inspection videos submitted on a portable hard drive or flash drive? CD submittals are not allowed. |  | 0 |  |  | 0 | 10/1/2020 | Hydraulics
CA-Q-611-000.0 | CA-Q-611 | 611E59500 | 137" X 87" CONDUIT, TYPE A |  |  | Did the performance report identify all of the defects and evaluate each defect if a repair is required? Tables 611.13 and 611.14 list defects requiring a repair. The registered engineer should list all defects and assess whether a repair is necessary. i.e. Cracks in concrete exceeding 0.1-inch require a repair. However, all cracks exceeding 0.01-inch should be listed as a defect and evaluated. |  | 0 |  |  | 0 | 10/1/2020 | Hydraulics
CA-Q-611-000.0 | CA-Q-611 | 611E59500 | 137" X 87" CONDUIT, TYPE A |  |  | Was a repair recommended by the evaluating engineer? If so, the recommended repair provided by the evaluating engineer should meet the proposed design service life of the conduit or drainage structure. The manufacture is also required to sign off on the repair method for the conduit or drainage structure. |  | 0 |  |  | 0 | 10/1/2020 | Hydraulics
CA-Q-611-000.0 | CA-Q-611 | 611E59500 | 137" X 87" CONDUIT, TYPE A |  |  | Did the conduit or drainage structure sign off on the evaluating engineer's recommended repair method? |  | 0 |  |  | 0 | 10/1/2020 | Hydraulics
CA-Q-611-000.0 | CA-Q-611 | 611E59500 | 137" X 87" CONDUIT, TYPE A |  |  | If a repair was performed by the Contractor, did the Contractor perform a second performance inspection and evaluation? |  | 0 |  |  | 0 | 10/1/2020 | Hydraulics
CA-Q-611-000.0 | CA-Q-611 | 611E59600 | 142" X 91" CONDUIT, TYPE A |  |  | Did the Contractor provide an installation plan for all conduits and drainage structures? Ensure that the Contractor used CA-P-1A and CA-P-3A as the installation plan. No generic installation plans are acceptable. |  | 0 |  |  | 0 | 10/1/2020 | Hydraulics
CA-Q-611-000.0 | CA-Q-611 | 611E59600 | 142" X 91" CONDUIT, TYPE A |  |  | Did the conduit manufacturer sign the CA-P-1A form and provide a certification? |  | 0 |  |  | 0 | 10/1/2020 | Hydraulics
CA-Q-611-000.0 | CA-Q-611 | 611E59600 | 142" X 91" CONDUIT, TYPE A |  |  | Is the conduit material listed in the installation plan appropriate for the Type? |  | 0 |  |  | 0 | 10/1/2020 | Hydraulics
CA-Q-611-000.0 | CA-Q-611 | 611E59600 | 142" X 91" CONDUIT, TYPE A |  |  | Does the Installation Plan detail the use of 703.11 Type 1, 2 or 3 for Bedding and Backfill? Ensure Granular Structural Backfill 703.11 is proposed for Structural Backfill to 12" above the conduit for all Type A, B and C conduits. |  | 0 |  |  | 0 | 10/1/2020 | Hydraulics
CA-Q-611-000.0 | CA-Q-611 | 611E59600 | 142" X 91" CONDUIT, TYPE A |  |  | Were the conduits visually inspected prior to installation? Note and photo any defects. Replace any damaged conduit or drainage structures. |  | 0 |  |  | 0 | 10/1/2020 | Hydraulics
CA-Q-611-000.0 | CA-Q-611 | 611E59600 | 142" X 91" CONDUIT, TYPE A |  |  | Did the Contractor follow the installation plan during construction, including material type, lift thickness, compaction? If not, a new installation plan, signed by the manufacturer is required. A Contractor may continue to work without the modified installation plan at their own risk. |  | 0 |  |  | 0 | 10/1/2020 | Hydraulics
CA-Q-611-000.0 | CA-Q-611 | 611E59600 | 142" X 91" CONDUIT, TYPE A |  |  | Did the Contractor maintain flows and drainage at all times during installation of the conduit? Document any flooding issues occurring during construction. (Photo Documentation Required) |  | 0 |  |  | 0 | 10/1/2020 | Hydraulics
CA-Q-611-000.0 | CA-Q-611 | 611E59600 | 142" X 91" CONDUIT, TYPE A |  |  | Is the Contractor filling out the most up to date CA-P-1 and CA-P-3 forms during installation of each conduit run and drainage structure? These forms are required to be submitted before the start of the next work day. Do not compensate for Work prior to receiving the completed inspection forms. |  | 0 |  |  | 0 | 10/1/2020 | Hydraulics
CA-Q-611-000.0 | CA-Q-611 | 611E59600 | 142" X 91" CONDUIT, TYPE A |  |  | Is the Contractor verifying conduit invert elevations and recording the invert elevations on the CA-P-1 form? Deviations from plan inverts beyond close conformance require Engineer approval. |  | 0 |  |  | 0 | 10/1/2020 | Hydraulics
CA-Q-611-000.0 | CA-Q-611 | 611E59600 | 142" X 91" CONDUIT, TYPE A |  |  | Are compaction tests being taken of the backfill and bedding material during installation? CA-P-1 and CA-P-3 forms should reference the appropriate compaction forms when applicable. Compaction testing is not required for #57 aggregate. |  | 0 |  |  | 0 | 10/1/2020 | Hydraulics
CA-Q-611-000.0 | CA-Q-611 | 611E59600 | 142" X 91" CONDUIT, TYPE A |  |  | Was Type A geotextile fabric required for the conduit or drainage structure installation? Type A geotextile fabric is required above all coarse aggregate backfill for the entire width of trench. Type A geotextile fabric is also required to wrap coarse aggregate below groundwater elevation. Note locations where groundwater was encountered. (Photo Documentation Required) |  | 0 |  |  | 0 | 10/1/2020 | Hydraulics
CA-Q-611-000.0 | CA-Q-611 | 611E59600 | 142" X 91" CONDUIT, TYPE A |  |  | Were conduits laid from outlet end to inlet? If not, document allowances from this requirement. (Photo Documentation Required) |  | 0 |  |  | 0 | 10/1/2020 | Hydraulics
CA-Q-611-000.0 | CA-Q-611 | 611E59600 | 142" X 91" CONDUIT, TYPE A |  |  | For metal conduits, were lifting devices that did not require a hole in the conduit used? |  | 0 |  |  | 0 | 10/1/2020 | Hydraulics
CA-Q-611-000.0 | CA-Q-611 | 611E59600 | 142" X 91" CONDUIT, TYPE A |  |  | For metal conduits, were cut ends treated with the appropriate protective coating? Protective coating should match the same coating used for the conduit. |  | 0 |  |  | 0 | 10/1/2020 | Hydraulics
CA-Q-611-000.0 | CA-Q-611 | 611E59600 | 142" X 91" CONDUIT, TYPE A |  |  | Was the conduit joined using appropriate methods described in 611.08 A.? |  | 0 |  |  | 0 | 10/1/2020 | Hydraulics
CA-Q-611-000.0 | CA-Q-611 | 611E59600 | 142" X 91" CONDUIT, TYPE A |  |  | For structural plate conduits with exterior coating waterproofing, was waterproofing coating appropriately applied in the limits of backfill? Ensure bolts and seems are completely sealed. Allow asphalt mastic material to dry 48 hours and tar base material 28 hours prior to placing backfill. |  | 0 |  |  | 0 | 10/1/2020 | Hydraulics
CA-Q-611-000.0 | CA-Q-611 | 611E59600 | 142" X 91" CONDUIT, TYPE A |  |  | For structural plate conduits with liner waterproofing, was liner placed according to the manufacturer's specifications? Ensure the extents of the liner extend a minimum 10-feet beyond the paved shoulder for entire width of trench. |  | 0 |  |  | 0 | 10/1/2020 | Hydraulics
CA-Q-611-000.0 | CA-Q-611 | 611E59600 | 142" X 91" CONDUIT, TYPE A |  |  | Were all lifting holes plugged with the appropriate method? Approved methods are per conduit manufacturer or as approved by the Engineer. |  | 0 |  |  | 0 | 10/1/2020 | Hydraulics
CA-Q-611-000.0 | CA-Q-611 | 611E59600 | 142" X 91" CONDUIT, TYPE A |  |  | Was the waterproofing membrane installed according to C&MS 512.08 G or H? |  | 0 |  |  | 0 | 10/1/2020 | Hydraulics
CA-Q-611-000.0 | CA-Q-611 | 611E59600 | 142" X 91" CONDUIT, TYPE A |  |  | Has a performance inspection been completed for all applicable conduit runs and drainage structures? The Contractor is required to notify the Engineer prior to performing all inspections. |  | 0 |  |  | 0 | 10/1/2020 | Hydraulics
CA-Q-611-000.0 | CA-Q-611 | 611E59600 | 142" X 91" CONDUIT, TYPE A |  |  | Have all conduits and drainage structures not requiring a performance inspection been visually inspected? Note any deficiencies prior to acceptance. (Photo Documentation Required) |  | 0 |  |  | 0 | 10/1/2020 | Hydraulics
CA-Q-611-000.0 | CA-Q-611 | 611E59600 | 142" X 91" CONDUIT, TYPE A |  |  | Were all the performance inspections video recorded? All performance inspections (remote and manual) require video recordings. |  | 0 |  |  | 0 | 10/1/2020 | Hydraulics
CA-Q-611-000.0 | CA-Q-611 | 611E59600 | 142" X 91" CONDUIT, TYPE A |  |  | Was the conduit or drainage structure free of debris or water at the time of inspection? Debris or water should be removed to the extent that allows accurate measurements and to identify defects. |  | 0 |  |  | 0 | 10/1/2020 | Hydraulics
CA-Q-611-000.0 | CA-Q-611 | 611E59600 | 142" X 91" CONDUIT, TYPE A |  |  | For remote inspections performed with a crawler mounted camera, did the Contractor's inspector provide a certification from an independent testing facility stating conformance with SS902? |  | 0 |  |  | 0 | 10/1/2020 | Hydraulics
CA-Q-611-000.0 | CA-Q-611 | 611E59600 | 142" X 91" CONDUIT, TYPE A |  |  | For mandrel deflection testing, was a mandrel with fixed plates used and sized per Table 902.03? Adjustable mandrels are not allowed. Table 902.03 is based on nominal pipe size. |  | 0 |  |  | 0 | 10/1/2020 | Hydraulics
CA-Q-611-000.0 | CA-Q-611 | 611E59600 | 142" X 91" CONDUIT, TYPE A |  |  | Did the performance inspection verify if any surface settlements were visually present at the time of inspection? If so, the settlements should be noted as a defect and assessed by the independent registered engineer. (Photo Documentation Required) |  | 0 |  |  | 0 | 10/1/2020 | Hydraulics
CA-Q-611-000.0 | CA-Q-611 | 611E59600 | 142" X 91" CONDUIT, TYPE A |  |  | Was a performance report submitted for all conduit runs and drainage structures? Ensure that the performance report included a list of all defects and that the engineers evaluation addressed all defects. |  | 0 |  |  | 0 | 10/1/2020 | Hydraulics
CA-Q-611-000.0 | CA-Q-611 | 611E59600 | 142" X 91" CONDUIT, TYPE A |  |  | Were all joint gaps measured for each conduit run requiring a performance inspection? Review the video to ensure the gaps were measured appropriately. |  | 0 |  |  | 0 | 10/1/2020 | Hydraulics
CA-Q-611-000.0 | CA-Q-611 | 611E59600 | 142" X 91" CONDUIT, TYPE A |  |  | Was an evaluation performed of the performance inspection for each applicable conduit run and drainage structure? |  | 0 |  |  | 0 | 10/1/2020 | Hydraulics
CA-Q-611-000.0 | CA-Q-611 | 611E59600 | 142" X 91" CONDUIT, TYPE A |  |  | Was the performance report and inspection videos submitted on a portable hard drive or flash drive? CD submittals are not allowed. |  | 0 |  |  | 0 | 10/1/2020 | Hydraulics
CA-Q-611-000.0 | CA-Q-611 | 611E59600 | 142" X 91" CONDUIT, TYPE A |  |  | Did the performance report identify all of the defects and evaluate each defect if a repair is required? Tables 611.13 and 611.14 list defects requiring a repair. The registered engineer should list all defects and assess whether a repair is necessary. i.e. Cracks in concrete exceeding 0.1-inch require a repair. However, all cracks exceeding 0.01-inch should be listed as a defect and evaluated. |  | 0 |  |  | 0 | 10/1/2020 | Hydraulics
CA-Q-611-000.0 | CA-Q-611 | 611E59600 | 142" X 91" CONDUIT, TYPE A |  |  | Was a repair recommended by the evaluating engineer? If so, the recommended repair provided by the evaluating engineer should meet the proposed design service life of the conduit or drainage structure. The manufacture is also required to sign off on the repair method for the conduit or drainage structure. |  | 0 |  |  | 0 | 10/1/2020 | Hydraulics
CA-Q-611-000.0 | CA-Q-611 | 611E59600 | 142" X 91" CONDUIT, TYPE A |  |  | Did the conduit or drainage structure sign off on the evaluating engineer's recommended repair method? |  | 0 |  |  | 0 | 10/1/2020 | Hydraulics
CA-Q-611-000.0 | CA-Q-611 | 611E59600 | 142" X 91" CONDUIT, TYPE A |  |  | If a repair was performed by the Contractor, did the Contractor perform a second performance inspection and evaluation? |  | 0 |  |  | 0 | 10/1/2020 | Hydraulics
CA-Q-611-000.0 | CA-Q-611 | 611E60000 | CONDUIT, TYPE B FOR UNDERGROUND DETENTION |  |  | Did the Contractor provide an installation plan for all conduits and drainage structures? Ensure that the Contractor used CA-P-1A and CA-P-3A as the installation plan. No generic installation plans are acceptable. |  | 0 |  |  | 0 | 10/1/2020 | Hydraulics
CA-Q-611-000.0 | CA-Q-611 | 611E60000 | CONDUIT, TYPE B FOR UNDERGROUND DETENTION |  |  | Did the conduit manufacturer sign the CA-P-1A form and provide a certification? |  | 0 |  |  | 0 | 10/1/2020 | Hydraulics
CA-Q-611-000.0 | CA-Q-611 | 611E60000 | CONDUIT, TYPE B FOR UNDERGROUND DETENTION |  |  | Is the conduit material listed in the installation plan appropriate for the Type? |  | 0 |  |  | 0 | 10/1/2020 | Hydraulics
CA-Q-611-000.0 | CA-Q-611 | 611E60000 | CONDUIT, TYPE B FOR UNDERGROUND DETENTION |  |  | Does the Installation Plan detail the use of 703.11 Type 1, 2 or 3 for Bedding and Backfill? Ensure Granular Structural Backfill 703.11 is proposed for Structural Backfill to 12" above the conduit for all Type A, B and C conduits. |  | 0 |  |  | 0 | 10/1/2020 | Hydraulics
CA-Q-611-000.0 | CA-Q-611 | 611E60000 | CONDUIT, TYPE B FOR UNDERGROUND DETENTION |  |  | Were the conduits visually inspected prior to installation? Note and photo any defects. Replace any damaged conduit or drainage structures. |  | 0 |  |  | 0 | 10/1/2020 | Hydraulics
CA-Q-611-000.0 | CA-Q-611 | 611E60000 | CONDUIT, TYPE B FOR UNDERGROUND DETENTION |  |  | Did the Contractor follow the installation plan during construction, including material type, lift thickness, compaction? If not, a new installation plan, signed by the manufacturer is required. A Contractor may continue to work without the modified installation plan at their own risk. |  | 0 |  |  | 0 | 10/1/2020 | Hydraulics
CA-Q-611-000.0 | CA-Q-611 | 611E60000 | CONDUIT, TYPE B FOR UNDERGROUND DETENTION |  |  | Did the Contractor maintain flows and drainage at all times during installation of the conduit? Document any flooding issues occurring during construction. (Photo Documentation Required) |  | 0 |  |  | 0 | 10/1/2020 | Hydraulics
CA-Q-611-000.0 | CA-Q-611 | 611E60000 | CONDUIT, TYPE B FOR UNDERGROUND DETENTION |  |  | Is the Contractor filling out the most up to date CA-P-1 and CA-P-3 forms during installation of each conduit run and drainage structure? These forms are required to be submitted before the start of the next work day. Do not compensate for Work prior to receiving the completed inspection forms. |  | 0 |  |  | 0 | 10/1/2020 | Hydraulics
CA-Q-611-000.0 | CA-Q-611 | 611E60000 | CONDUIT, TYPE B FOR UNDERGROUND DETENTION |  |  | Is the Contractor verifying conduit invert elevations and recording the invert elevations on the CA-P-1 form? Deviations from plan inverts beyond close conformance require Engineer approval. |  | 0 |  |  | 0 | 10/1/2020 | Hydraulics
CA-Q-611-000.0 | CA-Q-611 | 611E60000 | CONDUIT, TYPE B FOR UNDERGROUND DETENTION |  |  | Are compaction tests being taken of the backfill and bedding material during installation? CA-P-1 and CA-P-3 forms should reference the appropriate compaction forms when applicable. Compaction testing is not required for #57 aggregate. |  | 0 |  |  | 0 | 10/1/2020 | Hydraulics
CA-Q-611-000.0 | CA-Q-611 | 611E60000 | CONDUIT, TYPE B FOR UNDERGROUND DETENTION |  |  | Was Type A geotextile fabric required for the conduit or drainage structure installation? Type A geotextile fabric is required above all coarse aggregate backfill for the entire width of trench. Type A geotextile fabric is also required to wrap coarse aggregate below groundwater elevation. Note locations where groundwater was encountered. (Photo Documentation Required) |  | 0 |  |  | 0 | 10/1/2020 | Hydraulics
CA-Q-611-000.0 | CA-Q-611 | 611E60000 | CONDUIT, TYPE B FOR UNDERGROUND DETENTION |  |  | Were conduits laid from outlet end to inlet? If not, document allowances from this requirement. (Photo Documentation Required) |  | 0 |  |  | 0 | 10/1/2020 | Hydraulics
CA-Q-611-000.0 | CA-Q-611 | 611E60000 | CONDUIT, TYPE B FOR UNDERGROUND DETENTION |  |  | Were all lifting holes plugged with the appropriate method? Approved methods are per conduit manufacturer or as approved by the Engineer. |  | 0 |  |  | 0 | 10/1/2020 | Hydraulics
CA-Q-611-000.0 | CA-Q-611 | 611E60000 | CONDUIT, TYPE B FOR UNDERGROUND DETENTION |  |  | Was the waterproofing membrane installed according to C&MS 512.08 G or H? |  | 0 |  |  | 0 | 10/1/2020 | Hydraulics
CA-Q-611-000.0 | CA-Q-611 | 611E60000 | CONDUIT, TYPE B FOR UNDERGROUND DETENTION |  |  | Has a performance inspection been completed for all applicable conduit runs and drainage structures? The Contractor is required to notify the Engineer prior to performing all inspections. |  | 0 |  |  | 0 | 10/1/2020 | Hydraulics
CA-Q-611-000.0 | CA-Q-611 | 611E60000 | CONDUIT, TYPE B FOR UNDERGROUND DETENTION |  |  | Have all conduits and drainage structures not requiring a performance inspection been visually inspected? Note any deficiencies prior to acceptance. (Photo Documentation Required) |  | 0 |  |  | 0 | 10/1/2020 | Hydraulics
CA-Q-611-000.0 | CA-Q-611 | 611E60000 | CONDUIT, TYPE B FOR UNDERGROUND DETENTION |  |  | Were all the performance inspections video recorded? All performance inspections (remote and manual) require video recordings. |  | 0 |  |  | 0 | 10/1/2020 | Hydraulics
CA-Q-611-000.0 | CA-Q-611 | 611E60000 | CONDUIT, TYPE B FOR UNDERGROUND DETENTION |  |  | Was the conduit or drainage structure free of debris or water at the time of inspection? Debris or water should be removed to the extent that allows accurate measurements and to identify defects. |  | 0 |  |  | 0 | 10/1/2020 | Hydraulics
CA-Q-611-000.0 | CA-Q-611 | 611E60000 | CONDUIT, TYPE B FOR UNDERGROUND DETENTION |  |  | For remote inspections performed with a crawler mounted camera, did the Contractor's inspector provide a certification from an independent testing facility stating conformance with SS902? |  | 0 |  |  | 0 | 10/1/2020 | Hydraulics
CA-Q-611-000.0 | CA-Q-611 | 611E60000 | CONDUIT, TYPE B FOR UNDERGROUND DETENTION |  |  | For mandrel deflection testing, was a mandrel with fixed plates used and sized per Table 902.03? Adjustable mandrels are not allowed. Table 902.03 is based on nominal pipe size. |  | 0 |  |  | 0 | 10/1/2020 | Hydraulics
CA-Q-611-000.0 | CA-Q-611 | 611E60000 | CONDUIT, TYPE B FOR UNDERGROUND DETENTION |  |  | Did the performance inspection verify if any surface settlements were visually present at the time of inspection? If so, the settlements should be noted as a defect and assessed by the independent registered engineer. (Photo Documentation Required) |  | 0 |  |  | 0 | 10/1/2020 | Hydraulics
CA-Q-611-000.0 | CA-Q-611 | 611E60000 | CONDUIT, TYPE B FOR UNDERGROUND DETENTION |  |  | Was a performance report submitted for all conduit runs and drainage structures? Ensure that the performance report included a list of all defects and that the engineers evaluation addressed all defects. |  | 0 |  |  | 0 | 10/1/2020 | Hydraulics
CA-Q-611-000.0 | CA-Q-611 | 611E60000 | CONDUIT, TYPE B FOR UNDERGROUND DETENTION |  |  | Were all joint gaps measured for each conduit run requiring a performance inspection? Review the video to ensure the gaps were measured appropriately. |  | 0 |  |  | 0 | 10/1/2020 | Hydraulics
CA-Q-611-000.0 | CA-Q-611 | 611E60000 | CONDUIT, TYPE B FOR UNDERGROUND DETENTION |  |  | Was an evaluation performed of the performance inspection for each applicable conduit run and drainage structure? |  | 0 |  |  | 0 | 10/1/2020 | Hydraulics
CA-Q-611-000.0 | CA-Q-611 | 611E60000 | CONDUIT, TYPE B FOR UNDERGROUND DETENTION |  |  | Was the performance report and inspection videos submitted on a portable hard drive or flash drive? CD submittals are not allowed. |  | 0 |  |  | 0 | 10/1/2020 | Hydraulics
CA-Q-611-000.0 | CA-Q-611 | 611E60000 | CONDUIT, TYPE B FOR UNDERGROUND DETENTION |  |  | Did the performance report identify all of the defects and evaluate each defect if a repair is required? Tables 611.13 and 611.14 list defects requiring a repair. The registered engineer should list all defects and assess whether a repair is necessary. i.e. Cracks in concrete exceeding 0.1-inch require a repair. However, all cracks exceeding 0.01-inch should be listed as a defect and evaluated. |  | 0 |  |  | 0 | 10/1/2020 | Hydraulics
CA-Q-611-000.0 | CA-Q-611 | 611E60000 | CONDUIT, TYPE B FOR UNDERGROUND DETENTION |  |  | Was a repair recommended by the evaluating engineer? If so, the recommended repair provided by the evaluating engineer should meet the proposed design service life of the conduit or drainage structure. The manufacture is also required to sign off on the repair method for the conduit or drainage structure. |  | 0 |  |  | 0 | 10/1/2020 | Hydraulics
CA-Q-611-000.0 | CA-Q-611 | 611E60000 | CONDUIT, TYPE B FOR UNDERGROUND DETENTION |  |  | Did the conduit or drainage structure sign off on the evaluating engineer's recommended repair method? |  | 0 |  |  | 0 | 10/1/2020 | Hydraulics
CA-Q-611-000.0 | CA-Q-611 | 611E60000 | CONDUIT, TYPE B FOR UNDERGROUND DETENTION |  |  | If a repair was performed by the Contractor, did the Contractor perform a second performance inspection and evaluation? |  | 0 |  |  | 0 | 10/1/2020 | Hydraulics
CA-Q-611-000.0 | CA-Q-611 | 611E60001 | CONDUIT, TYPE B FOR UNDERGROUND DETENTION, AS PER PLAN |  |  | Did the Contractor provide an installation plan for all conduits and drainage structures? Ensure that the Contractor used CA-P-1A and CA-P-3A as the installation plan. No generic installation plans are acceptable. |  | 0 |  |  | 0 | 10/1/2020 | Hydraulics
CA-Q-611-000.0 | CA-Q-611 | 611E60001 | CONDUIT, TYPE B FOR UNDERGROUND DETENTION, AS PER PLAN |  |  | Did the conduit manufacturer sign the CA-P-1A form and provide a certification? |  | 0 |  |  | 0 | 10/1/2020 | Hydraulics
CA-Q-611-000.0 | CA-Q-611 | 611E60001 | CONDUIT, TYPE B FOR UNDERGROUND DETENTION, AS PER PLAN |  |  | Is the conduit material listed in the installation plan appropriate for the Type? |  | 0 |  |  | 0 | 10/1/2020 | Hydraulics
CA-Q-611-000.0 | CA-Q-611 | 611E60001 | CONDUIT, TYPE B FOR UNDERGROUND DETENTION, AS PER PLAN |  |  | Does the Installation Plan detail the use of 703.11 Type 1, 2 or 3 for Bedding and Backfill? Ensure Granular Structural Backfill 703.11 is proposed for Structural Backfill to 12" above the conduit for all Type A, B and C conduits. |  | 0 |  |  | 0 | 10/1/2020 | Hydraulics
CA-Q-611-000.0 | CA-Q-611 | 611E60001 | CONDUIT, TYPE B FOR UNDERGROUND DETENTION, AS PER PLAN |  |  | Were the conduits visually inspected prior to installation? Note and photo any defects. Replace any damaged conduit or drainage structures. |  | 0 |  |  | 0 | 10/1/2020 | Hydraulics
CA-Q-611-000.0 | CA-Q-611 | 611E60001 | CONDUIT, TYPE B FOR UNDERGROUND DETENTION, AS PER PLAN |  |  | Did the Contractor follow the installation plan during construction, including material type, lift thickness, compaction? If not, a new installation plan, signed by the manufacturer is required. A Contractor may continue to work without the modified installation plan at their own risk. |  | 0 |  |  | 0 | 10/1/2020 | Hydraulics
CA-Q-611-000.0 | CA-Q-611 | 611E60001 | CONDUIT, TYPE B FOR UNDERGROUND DETENTION, AS PER PLAN |  |  | Did the Contractor maintain flows and drainage at all times during installation of the conduit? Document any flooding issues occurring during construction. (Photo Documentation Required) |  | 0 |  |  | 0 | 10/1/2020 | Hydraulics
CA-Q-611-000.0 | CA-Q-611 | 611E60001 | CONDUIT, TYPE B FOR UNDERGROUND DETENTION, AS PER PLAN |  |  | Is the Contractor filling out the most up to date CA-P-1 and CA-P-3 forms during installation of each conduit run and drainage structure? These forms are required to be submitted before the start of the next work day. Do not compensate for Work prior to receiving the completed inspection forms. |  | 0 |  |  | 0 | 10/1/2020 | Hydraulics
CA-Q-611-000.0 | CA-Q-611 | 611E60001 | CONDUIT, TYPE B FOR UNDERGROUND DETENTION, AS PER PLAN |  |  | Is the Contractor verifying conduit invert elevations and recording the invert elevations on the CA-P-1 form? Deviations from plan inverts beyond close conformance require Engineer approval. |  | 0 |  |  | 0 | 10/1/2020 | Hydraulics
CA-Q-611-000.0 | CA-Q-611 | 611E60001 | CONDUIT, TYPE B FOR UNDERGROUND DETENTION, AS PER PLAN |  |  | Are compaction tests being taken of the backfill and bedding material during installation? CA-P-1 and CA-P-3 forms should reference the appropriate compaction forms when applicable. Compaction testing is not required for #57 aggregate. |  | 0 |  |  | 0 | 10/1/2020 | Hydraulics
CA-Q-611-000.0 | CA-Q-611 | 611E60001 | CONDUIT, TYPE B FOR UNDERGROUND DETENTION, AS PER PLAN |  |  | Was Type A geotextile fabric required for the conduit or drainage structure installation? Type A geotextile fabric is required above all coarse aggregate backfill for the entire width of trench. Type A geotextile fabric is also required to wrap coarse aggregate below groundwater elevation. Note locations where groundwater was encountered. (Photo Documentation Required) |  | 0 |  |  | 0 | 10/1/2020 | Hydraulics
CA-Q-611-000.0 | CA-Q-611 | 611E60001 | CONDUIT, TYPE B FOR UNDERGROUND DETENTION, AS PER PLAN |  |  | Were conduits laid from outlet end to inlet? If not, document allowances from this requirement. (Photo Documentation Required) |  | 0 |  |  | 0 | 10/1/2020 | Hydraulics
CA-Q-611-000.0 | CA-Q-611 | 611E60001 | CONDUIT, TYPE B FOR UNDERGROUND DETENTION, AS PER PLAN |  |  | Were all lifting holes plugged with the appropriate method? Approved methods are per conduit manufacturer or as approved by the Engineer. |  | 0 |  |  | 0 | 10/1/2020 | Hydraulics
CA-Q-611-000.0 | CA-Q-611 | 611E60001 | CONDUIT, TYPE B FOR UNDERGROUND DETENTION, AS PER PLAN |  |  | Was the waterproofing membrane installed according to C&MS 512.08 G or H? |  | 0 |  |  | 0 | 10/1/2020 | Hydraulics
CA-Q-611-000.0 | CA-Q-611 | 611E60001 | CONDUIT, TYPE B FOR UNDERGROUND DETENTION, AS PER PLAN |  |  | Has a performance inspection been completed for all applicable conduit runs and drainage structures? The Contractor is required to notify the Engineer prior to performing all inspections. |  | 0 |  |  | 0 | 10/1/2020 | Hydraulics
CA-Q-611-000.0 | CA-Q-611 | 611E60001 | CONDUIT, TYPE B FOR UNDERGROUND DETENTION, AS PER PLAN |  |  | Have all conduits and drainage structures not requiring a performance inspection been visually inspected? Note any deficiencies prior to acceptance. (Photo Documentation Required) |  | 0 |  |  | 0 | 10/1/2020 | Hydraulics
CA-Q-611-000.0 | CA-Q-611 | 611E60001 | CONDUIT, TYPE B FOR UNDERGROUND DETENTION, AS PER PLAN |  |  | Were all the performance inspections video recorded? All performance inspections (remote and manual) require video recordings. |  | 0 |  |  | 0 | 10/1/2020 | Hydraulics
CA-Q-611-000.0 | CA-Q-611 | 611E60001 | CONDUIT, TYPE B FOR UNDERGROUND DETENTION, AS PER PLAN |  |  | Was the conduit or drainage structure free of debris or water at the time of inspection? Debris or water should be removed to the extent that allows accurate measurements and to identify defects. |  | 0 |  |  | 0 | 10/1/2020 | Hydraulics
CA-Q-611-000.0 | CA-Q-611 | 611E60001 | CONDUIT, TYPE B FOR UNDERGROUND DETENTION, AS PER PLAN |  |  | For remote inspections performed with a crawler mounted camera, did the Contractor's inspector provide a certification from an independent testing facility stating conformance with SS902? |  | 0 |  |  | 0 | 10/1/2020 | Hydraulics
CA-Q-611-000.0 | CA-Q-611 | 611E60001 | CONDUIT, TYPE B FOR UNDERGROUND DETENTION, AS PER PLAN |  |  | For mandrel deflection testing, was a mandrel with fixed plates used and sized per Table 902.03? Adjustable mandrels are not allowed. Table 902.03 is based on nominal pipe size. |  | 0 |  |  | 0 | 10/1/2020 | Hydraulics
CA-Q-611-000.0 | CA-Q-611 | 611E60001 | CONDUIT, TYPE B FOR UNDERGROUND DETENTION, AS PER PLAN |  |  | Did the performance inspection verify if any surface settlements were visually present at the time of inspection? If so, the settlements should be noted as a defect and assessed by the independent registered engineer. (Photo Documentation Required) |  | 0 |  |  | 0 | 10/1/2020 | Hydraulics
CA-Q-611-000.0 | CA-Q-611 | 611E60001 | CONDUIT, TYPE B FOR UNDERGROUND DETENTION, AS PER PLAN |  |  | Was a performance report submitted for all conduit runs and drainage structures? Ensure that the performance report included a list of all defects and that the engineers evaluation addressed all defects. |  | 0 |  |  | 0 | 10/1/2020 | Hydraulics
CA-Q-611-000.0 | CA-Q-611 | 611E60001 | CONDUIT, TYPE B FOR UNDERGROUND DETENTION, AS PER PLAN |  |  | Were all joint gaps measured for each conduit run requiring a performance inspection? Review the video to ensure the gaps were measured appropriately. |  | 0 |  |  | 0 | 10/1/2020 | Hydraulics
CA-Q-611-000.0 | CA-Q-611 | 611E60001 | CONDUIT, TYPE B FOR UNDERGROUND DETENTION, AS PER PLAN |  |  | Was an evaluation performed of the performance inspection for each applicable conduit run and drainage structure? |  | 0 |  |  | 0 | 10/1/2020 | Hydraulics
CA-Q-611-000.0 | CA-Q-611 | 611E60001 | CONDUIT, TYPE B FOR UNDERGROUND DETENTION, AS PER PLAN |  |  | Was the performance report and inspection videos submitted on a portable hard drive or flash drive? CD submittals are not allowed. |  | 0 |  |  | 0 | 10/1/2020 | Hydraulics
CA-Q-611-000.0 | CA-Q-611 | 611E60001 | CONDUIT, TYPE B FOR UNDERGROUND DETENTION, AS PER PLAN |  |  | Did the performance report identify all of the defects and evaluate each defect if a repair is required? Tables 611.13 and 611.14 list defects requiring a repair. The registered engineer should list all defects and assess whether a repair is necessary. i.e. Cracks in concrete exceeding 0.1-inch require a repair. However, all cracks exceeding 0.01-inch should be listed as a defect and evaluated. |  | 0 |  |  | 0 | 10/1/2020 | Hydraulics
CA-Q-611-000.0 | CA-Q-611 | 611E60001 | CONDUIT, TYPE B FOR UNDERGROUND DETENTION, AS PER PLAN |  |  | Was a repair recommended by the evaluating engineer? If so, the recommended repair provided by the evaluating engineer should meet the proposed design service life of the conduit or drainage structure. The manufacture is also required to sign off on the repair method for the conduit or drainage structure. |  | 0 |  |  | 0 | 10/1/2020 | Hydraulics
CA-Q-611-000.0 | CA-Q-611 | 611E60001 | CONDUIT, TYPE B FOR UNDERGROUND DETENTION, AS PER PLAN |  |  | Did the conduit or drainage structure sign off on the evaluating engineer's recommended repair method? |  | 0 |  |  | 0 | 10/1/2020 | Hydraulics
CA-Q-611-000.0 | CA-Q-611 | 611E60001 | CONDUIT, TYPE B FOR UNDERGROUND DETENTION, AS PER PLAN |  |  | If a repair was performed by the Contractor, did the Contractor perform a second performance inspection and evaluation? |  | 0 |  |  | 0 | 10/1/2020 | Hydraulics
CA-Q-611-000.0 | CA-Q-611 | 611E60100 | CONDUIT, TYPE C FOR UNDERGROUND DETENTION |  |  | Did the Contractor provide an installation plan for all conduits and drainage structures? Ensure that the Contractor used CA-P-1A and CA-P-3A as the installation plan. No generic installation plans are acceptable. |  | 0 |  |  | 0 | 10/1/2020 | Hydraulics
CA-Q-611-000.0 | CA-Q-611 | 611E60100 | CONDUIT, TYPE C FOR UNDERGROUND DETENTION |  |  | Did the conduit manufacturer sign the CA-P-1A form and provide a certification? |  | 0 |  |  | 0 | 10/1/2020 | Hydraulics
CA-Q-611-000.0 | CA-Q-611 | 611E60100 | CONDUIT, TYPE C FOR UNDERGROUND DETENTION |  |  | Is the conduit material listed in the installation plan appropriate for the Type? |  | 0 |  |  | 0 | 10/1/2020 | Hydraulics
CA-Q-611-000.0 | CA-Q-611 | 611E60100 | CONDUIT, TYPE C FOR UNDERGROUND DETENTION |  |  | Does the Installation Plan detail the use of 703.11 Type 1, 2 or 3 for Bedding and Backfill? Ensure Granular Structural Backfill 703.11 is proposed for Structural Backfill to 12" above the conduit for all Type A, B and C conduits. |  | 0 |  |  | 0 | 10/1/2020 | Hydraulics
CA-Q-611-000.0 | CA-Q-611 | 611E60100 | CONDUIT, TYPE C FOR UNDERGROUND DETENTION |  |  | Were the conduits visually inspected prior to installation? Note and photo any defects. Replace any damaged conduit or drainage structures. |  | 0 |  |  | 0 | 10/1/2020 | Hydraulics
CA-Q-611-000.0 | CA-Q-611 | 611E60100 | CONDUIT, TYPE C FOR UNDERGROUND DETENTION |  |  | Did the Contractor follow the installation plan during construction, including material type, lift thickness, compaction? If not, a new installation plan, signed by the manufacturer is required. A Contractor may continue to work without the modified installation plan at their own risk. |  | 0 |  |  | 0 | 10/1/2020 | Hydraulics
CA-Q-611-000.0 | CA-Q-611 | 611E60100 | CONDUIT, TYPE C FOR UNDERGROUND DETENTION |  |  | Did the Contractor maintain flows and drainage at all times during installation of the conduit? Document any flooding issues occurring during construction. (Photo Documentation Required) |  | 0 |  |  | 0 | 10/1/2020 | Hydraulics
CA-Q-611-000.0 | CA-Q-611 | 611E60100 | CONDUIT, TYPE C FOR UNDERGROUND DETENTION |  |  | Is the Contractor filling out the most up to date CA-P-1 and CA-P-3 forms during installation of each conduit run and drainage structure? These forms are required to be submitted before the start of the next work day. Do not compensate for Work prior to receiving the completed inspection forms. |  | 0 |  |  | 0 | 10/1/2020 | Hydraulics
CA-Q-611-000.0 | CA-Q-611 | 611E60100 | CONDUIT, TYPE C FOR UNDERGROUND DETENTION |  |  | Is the Contractor verifying conduit invert elevations and recording the invert elevations on the CA-P-1 form? Deviations from plan inverts beyond close conformance require Engineer approval. |  | 0 |  |  | 0 | 10/1/2020 | Hydraulics
CA-Q-611-000.0 | CA-Q-611 | 611E60100 | CONDUIT, TYPE C FOR UNDERGROUND DETENTION |  |  | Are compaction tests being taken of the backfill and bedding material during installation? CA-P-1 and CA-P-3 forms should reference the appropriate compaction forms when applicable. Compaction testing is not required for #57 aggregate. |  | 0 |  |  | 0 | 10/1/2020 | Hydraulics
CA-Q-611-000.0 | CA-Q-611 | 611E60100 | CONDUIT, TYPE C FOR UNDERGROUND DETENTION |  |  | Was Type A geotextile fabric required for the conduit or drainage structure installation? Type A geotextile fabric is required above all coarse aggregate backfill for the entire width of trench. Type A geotextile fabric is also required to wrap coarse aggregate below groundwater elevation. Note locations where groundwater was encountered. (Photo Documentation Required) |  | 0 |  |  | 0 | 10/1/2020 | Hydraulics
CA-Q-611-000.0 | CA-Q-611 | 611E60100 | CONDUIT, TYPE C FOR UNDERGROUND DETENTION |  |  | Were conduits laid from outlet end to inlet? If not, document allowances from this requirement. (Photo Documentation Required) |  | 0 |  |  | 0 | 10/1/2020 | Hydraulics
CA-Q-611-000.0 | CA-Q-611 | 611E60100 | CONDUIT, TYPE C FOR UNDERGROUND DETENTION |  |  | Were all lifting holes plugged with the appropriate method? Approved methods are per conduit manufacturer or as approved by the Engineer. |  | 0 |  |  | 0 | 10/1/2020 | Hydraulics
CA-Q-611-000.0 | CA-Q-611 | 611E60100 | CONDUIT, TYPE C FOR UNDERGROUND DETENTION |  |  | Was the waterproofing membrane installed according to C&MS 512.08 G or H? |  | 0 |  |  | 0 | 10/1/2020 | Hydraulics
CA-Q-611-000.0 | CA-Q-611 | 611E60100 | CONDUIT, TYPE C FOR UNDERGROUND DETENTION |  |  | Has a performance inspection been completed for all applicable conduit runs and drainage structures? The Contractor is required to notify the Engineer prior to performing all inspections. |  | 0 |  |  | 0 | 10/1/2020 | Hydraulics
CA-Q-611-000.0 | CA-Q-611 | 611E60100 | CONDUIT, TYPE C FOR UNDERGROUND DETENTION |  |  | Have all conduits and drainage structures not requiring a performance inspection been visually inspected? Note any deficiencies prior to acceptance. (Photo Documentation Required) |  | 0 |  |  | 0 | 10/1/2020 | Hydraulics
CA-Q-611-000.0 | CA-Q-611 | 611E60100 | CONDUIT, TYPE C FOR UNDERGROUND DETENTION |  |  | Were all the performance inspections video recorded? All performance inspections (remote and manual) require video recordings. |  | 0 |  |  | 0 | 10/1/2020 | Hydraulics
CA-Q-611-000.0 | CA-Q-611 | 611E60100 | CONDUIT, TYPE C FOR UNDERGROUND DETENTION |  |  | Was the conduit or drainage structure free of debris or water at the time of inspection? Debris or water should be removed to the extent that allows accurate measurements and to identify defects. |  | 0 |  |  | 0 | 10/1/2020 | Hydraulics
CA-Q-611-000.0 | CA-Q-611 | 611E60100 | CONDUIT, TYPE C FOR UNDERGROUND DETENTION |  |  | For remote inspections performed with a crawler mounted camera, did the Contractor's inspector provide a certification from an independent testing facility stating conformance with SS902? |  | 0 |  |  | 0 | 10/1/2020 | Hydraulics
CA-Q-611-000.0 | CA-Q-611 | 611E60100 | CONDUIT, TYPE C FOR UNDERGROUND DETENTION |  |  | For mandrel deflection testing, was a mandrel with fixed plates used and sized per Table 902.03? Adjustable mandrels are not allowed. Table 902.03 is based on nominal pipe size. |  | 0 |  |  | 0 | 10/1/2020 | Hydraulics
CA-Q-611-000.0 | CA-Q-611 | 611E60100 | CONDUIT, TYPE C FOR UNDERGROUND DETENTION |  |  | Did the performance inspection verify if any surface settlements were visually present at the time of inspection? If so, the settlements should be noted as a defect and assessed by the independent registered engineer. (Photo Documentation Required) |  | 0 |  |  | 0 | 10/1/2020 | Hydraulics
CA-Q-611-000.0 | CA-Q-611 | 611E60100 | CONDUIT, TYPE C FOR UNDERGROUND DETENTION |  |  | Was a performance report submitted for all conduit runs and drainage structures? Ensure that the performance report included a list of all defects and that the engineers evaluation addressed all defects. |  | 0 |  |  | 0 | 10/1/2020 | Hydraulics
CA-Q-611-000.0 | CA-Q-611 | 611E60100 | CONDUIT, TYPE C FOR UNDERGROUND DETENTION |  |  | Were all joint gaps measured for each conduit run requiring a performance inspection? Review the video to ensure the gaps were measured appropriately. |  | 0 |  |  | 0 | 10/1/2020 | Hydraulics
CA-Q-611-000.0 | CA-Q-611 | 611E60100 | CONDUIT, TYPE C FOR UNDERGROUND DETENTION |  |  | Was an evaluation performed of the performance inspection for each applicable conduit run and drainage structure? |  | 0 |  |  | 0 | 10/1/2020 | Hydraulics
CA-Q-611-000.0 | CA-Q-611 | 611E60100 | CONDUIT, TYPE C FOR UNDERGROUND DETENTION |  |  | Was the performance report and inspection videos submitted on a portable hard drive or flash drive? CD submittals are not allowed. |  | 0 |  |  | 0 | 10/1/2020 | Hydraulics
CA-Q-611-000.0 | CA-Q-611 | 611E60100 | CONDUIT, TYPE C FOR UNDERGROUND DETENTION |  |  | Did the performance report identify all of the defects and evaluate each defect if a repair is required? Tables 611.13 and 611.14 list defects requiring a repair. The registered engineer should list all defects and assess whether a repair is necessary. i.e. Cracks in concrete exceeding 0.1-inch require a repair. However, all cracks exceeding 0.01-inch should be listed as a defect and evaluated. |  | 0 |  |  | 0 | 10/1/2020 | Hydraulics
CA-Q-611-000.0 | CA-Q-611 | 611E60100 | CONDUIT, TYPE C FOR UNDERGROUND DETENTION |  |  | Was a repair recommended by the evaluating engineer? If so, the recommended repair provided by the evaluating engineer should meet the proposed design service life of the conduit or drainage structure. The manufacture is also required to sign off on the repair method for the conduit or drainage structure. |  | 0 |  |  | 0 | 10/1/2020 | Hydraulics
CA-Q-611-000.0 | CA-Q-611 | 611E60100 | CONDUIT, TYPE C FOR UNDERGROUND DETENTION |  |  | Did the conduit or drainage structure sign off on the evaluating engineer's recommended repair method? |  | 0 |  |  | 0 | 10/1/2020 | Hydraulics
CA-Q-611-000.0 | CA-Q-611 | 611E60100 | CONDUIT, TYPE C FOR UNDERGROUND DETENTION |  |  | If a repair was performed by the Contractor, did the Contractor perform a second performance inspection and evaluation? |  | 0 |  |  | 0 | 10/1/2020 | Hydraulics
CA-Q-611-000.0 | CA-Q-611 | 611E60101 | CONDUIT, TYPE C FOR UNDERGROUND DETENTION, AS PER PLAN |  |  | Did the Contractor provide an installation plan for all conduits and drainage structures? Ensure that the Contractor used CA-P-1A and CA-P-3A as the installation plan. No generic installation plans are acceptable. |  | 0 |  |  | 0 | 10/1/2020 | Hydraulics
CA-Q-611-000.0 | CA-Q-611 | 611E60101 | CONDUIT, TYPE C FOR UNDERGROUND DETENTION, AS PER PLAN |  |  | Did the conduit manufacturer sign the CA-P-1A form and provide a certification? |  | 0 |  |  | 0 | 10/1/2020 | Hydraulics
CA-Q-611-000.0 | CA-Q-611 | 611E60101 | CONDUIT, TYPE C FOR UNDERGROUND DETENTION, AS PER PLAN |  |  | Is the conduit material listed in the installation plan appropriate for the Type? |  | 0 |  |  | 0 | 10/1/2020 | Hydraulics
CA-Q-611-000.0 | CA-Q-611 | 611E60101 | CONDUIT, TYPE C FOR UNDERGROUND DETENTION, AS PER PLAN |  |  | Does the Installation Plan detail the use of 703.11 Type 1, 2 or 3 for Bedding and Backfill? Ensure Granular Structural Backfill 703.11 is proposed for Structural Backfill to 12" above the conduit for all Type A, B and C conduits. |  | 0 |  |  | 0 | 10/1/2020 | Hydraulics
CA-Q-611-000.0 | CA-Q-611 | 611E60101 | CONDUIT, TYPE C FOR UNDERGROUND DETENTION, AS PER PLAN |  |  | Were the conduits visually inspected prior to installation? Note and photo any defects. Replace any damaged conduit or drainage structures. |  | 0 |  |  | 0 | 10/1/2020 | Hydraulics
CA-Q-611-000.0 | CA-Q-611 | 611E60101 | CONDUIT, TYPE C FOR UNDERGROUND DETENTION, AS PER PLAN |  |  | Did the Contractor follow the installation plan during construction, including material type, lift thickness, compaction? If not, a new installation plan, signed by the manufacturer is required. A Contractor may continue to work without the modified installation plan at their own risk. |  | 0 |  |  | 0 | 10/1/2020 | Hydraulics
CA-Q-611-000.0 | CA-Q-611 | 611E60101 | CONDUIT, TYPE C FOR UNDERGROUND DETENTION, AS PER PLAN |  |  | Did the Contractor maintain flows and drainage at all times during installation of the conduit? Document any flooding issues occurring during construction. (Photo Documentation Required) |  | 0 |  |  | 0 | 10/1/2020 | Hydraulics
CA-Q-611-000.0 | CA-Q-611 | 611E60101 | CONDUIT, TYPE C FOR UNDERGROUND DETENTION, AS PER PLAN |  |  | Is the Contractor filling out the most up to date CA-P-1 and CA-P-3 forms during installation of each conduit run and drainage structure? These forms are required to be submitted before the start of the next work day. Do not compensate for Work prior to receiving the completed inspection forms. |  | 0 |  |  | 0 | 10/1/2020 | Hydraulics
CA-Q-611-000.0 | CA-Q-611 | 611E60101 | CONDUIT, TYPE C FOR UNDERGROUND DETENTION, AS PER PLAN |  |  | Is the Contractor verifying conduit invert elevations and recording the invert elevations on the CA-P-1 form? Deviations from plan inverts beyond close conformance require Engineer approval. |  | 0 |  |  | 0 | 10/1/2020 | Hydraulics
CA-Q-611-000.0 | CA-Q-611 | 611E60101 | CONDUIT, TYPE C FOR UNDERGROUND DETENTION, AS PER PLAN |  |  | Are compaction tests being taken of the backfill and bedding material during installation? CA-P-1 and CA-P-3 forms should reference the appropriate compaction forms when applicable. Compaction testing is not required for #57 aggregate. |  | 0 |  |  | 0 | 10/1/2020 | Hydraulics
CA-Q-611-000.0 | CA-Q-611 | 611E60101 | CONDUIT, TYPE C FOR UNDERGROUND DETENTION, AS PER PLAN |  |  | Was Type A geotextile fabric required for the conduit or drainage structure installation? Type A geotextile fabric is required above all coarse aggregate backfill for the entire width of trench. Type A geotextile fabric is also required to wrap coarse aggregate below groundwater elevation. Note locations where groundwater was encountered. (Photo Documentation Required) |  | 0 |  |  | 0 | 10/1/2020 | Hydraulics
CA-Q-611-000.0 | CA-Q-611 | 611E60101 | CONDUIT, TYPE C FOR UNDERGROUND DETENTION, AS PER PLAN |  |  | Were conduits laid from outlet end to inlet? If not, document allowances from this requirement. (Photo Documentation Required) |  | 0 |  |  | 0 | 10/1/2020 | Hydraulics
CA-Q-611-000.0 | CA-Q-611 | 611E60101 | CONDUIT, TYPE C FOR UNDERGROUND DETENTION, AS PER PLAN |  |  | Were all lifting holes plugged with the appropriate method? Approved methods are per conduit manufacturer or as approved by the Engineer. |  | 0 |  |  | 0 | 10/1/2020 | Hydraulics
CA-Q-611-000.0 | CA-Q-611 | 611E60101 | CONDUIT, TYPE C FOR UNDERGROUND DETENTION, AS PER PLAN |  |  | Was the waterproofing membrane installed according to C&MS 512.08 G or H? |  | 0 |  |  | 0 | 10/1/2020 | Hydraulics
CA-Q-611-000.0 | CA-Q-611 | 611E60101 | CONDUIT, TYPE C FOR UNDERGROUND DETENTION, AS PER PLAN |  |  | Has a performance inspection been completed for all applicable conduit runs and drainage structures? The Contractor is required to notify the Engineer prior to performing all inspections. |  | 0 |  |  | 0 | 10/1/2020 | Hydraulics
CA-Q-611-000.0 | CA-Q-611 | 611E60101 | CONDUIT, TYPE C FOR UNDERGROUND DETENTION, AS PER PLAN |  |  | Have all conduits and drainage structures not requiring a performance inspection been visually inspected? Note any deficiencies prior to acceptance. (Photo Documentation Required) |  | 0 |  |  | 0 | 10/1/2020 | Hydraulics
CA-Q-611-000.0 | CA-Q-611 | 611E60101 | CONDUIT, TYPE C FOR UNDERGROUND DETENTION, AS PER PLAN |  |  | Were all the performance inspections video recorded? All performance inspections (remote and manual) require video recordings. |  | 0 |  |  | 0 | 10/1/2020 | Hydraulics
CA-Q-611-000.0 | CA-Q-611 | 611E60101 | CONDUIT, TYPE C FOR UNDERGROUND DETENTION, AS PER PLAN |  |  | Was the conduit or drainage structure free of debris or water at the time of inspection? Debris or water should be removed to the extent that allows accurate measurements and to identify defects. |  | 0 |  |  | 0 | 10/1/2020 | Hydraulics
CA-Q-611-000.0 | CA-Q-611 | 611E60101 | CONDUIT, TYPE C FOR UNDERGROUND DETENTION, AS PER PLAN |  |  | For remote inspections performed with a crawler mounted camera, did the Contractor's inspector provide a certification from an independent testing facility stating conformance with SS902? |  | 0 |  |  | 0 | 10/1/2020 | Hydraulics
CA-Q-611-000.0 | CA-Q-611 | 611E60101 | CONDUIT, TYPE C FOR UNDERGROUND DETENTION, AS PER PLAN |  |  | For mandrel deflection testing, was a mandrel with fixed plates used and sized per Table 902.03? Adjustable mandrels are not allowed. Table 902.03 is based on nominal pipe size. |  | 0 |  |  | 0 | 10/1/2020 | Hydraulics
CA-Q-611-000.0 | CA-Q-611 | 611E60101 | CONDUIT, TYPE C FOR UNDERGROUND DETENTION, AS PER PLAN |  |  | Did the performance inspection verify if any surface settlements were visually present at the time of inspection? If so, the settlements should be noted as a defect and assessed by the independent registered engineer. (Photo Documentation Required) |  | 0 |  |  | 0 | 10/1/2020 | Hydraulics
CA-Q-611-000.0 | CA-Q-611 | 611E60101 | CONDUIT, TYPE C FOR UNDERGROUND DETENTION, AS PER PLAN |  |  | Was a performance report submitted for all conduit runs and drainage structures? Ensure that the performance report included a list of all defects and that the engineers evaluation addressed all defects. |  | 0 |  |  | 0 | 10/1/2020 | Hydraulics
CA-Q-611-000.0 | CA-Q-611 | 611E60101 | CONDUIT, TYPE C FOR UNDERGROUND DETENTION, AS PER PLAN |  |  | Were all joint gaps measured for each conduit run requiring a performance inspection? Review the video to ensure the gaps were measured appropriately. |  | 0 |  |  | 0 | 10/1/2020 | Hydraulics
CA-Q-611-000.0 | CA-Q-611 | 611E60101 | CONDUIT, TYPE C FOR UNDERGROUND DETENTION, AS PER PLAN |  |  | Was an evaluation performed of the performance inspection for each applicable conduit run and drainage structure? |  | 0 |  |  | 0 | 10/1/2020 | Hydraulics
CA-Q-611-000.0 | CA-Q-611 | 611E60101 | CONDUIT, TYPE C FOR UNDERGROUND DETENTION, AS PER PLAN |  |  | Was the performance report and inspection videos submitted on a portable hard drive or flash drive? CD submittals are not allowed. |  | 0 |  |  | 0 | 10/1/2020 | Hydraulics
CA-Q-611-000.0 | CA-Q-611 | 611E60101 | CONDUIT, TYPE C FOR UNDERGROUND DETENTION, AS PER PLAN |  |  | Did the performance report identify all of the defects and evaluate each defect if a repair is required? Tables 611.13 and 611.14 list defects requiring a repair. The registered engineer should list all defects and assess whether a repair is necessary. i.e. Cracks in concrete exceeding 0.1-inch require a repair. However, all cracks exceeding 0.01-inch should be listed as a defect and evaluated. |  | 0 |  |  | 0 | 10/1/2020 | Hydraulics
CA-Q-611-000.0 | CA-Q-611 | 611E60101 | CONDUIT, TYPE C FOR UNDERGROUND DETENTION, AS PER PLAN |  |  | Was a repair recommended by the evaluating engineer? If so, the recommended repair provided by the evaluating engineer should meet the proposed design service life of the conduit or drainage structure. The manufacture is also required to sign off on the repair method for the conduit or drainage structure. |  | 0 |  |  | 0 | 10/1/2020 | Hydraulics
CA-Q-611-000.0 | CA-Q-611 | 611E60101 | CONDUIT, TYPE C FOR UNDERGROUND DETENTION, AS PER PLAN |  |  | Did the conduit or drainage structure sign off on the evaluating engineer's recommended repair method? |  | 0 |  |  | 0 | 10/1/2020 | Hydraulics
CA-Q-611-000.0 | CA-Q-611 | 611E60101 | CONDUIT, TYPE C FOR UNDERGROUND DETENTION, AS PER PLAN |  |  | If a repair was performed by the Contractor, did the Contractor perform a second performance inspection and evaluation? |  | 0 |  |  | 0 | 10/1/2020 | Hydraulics
CA-Q-611-000.0 | CA-Q-611 | 611E70000 | CONDUIT, TYPE A, PRECAST REINFORCED CONCRETE THREE SIDED FLAT TOPPED CULVERT |  |  | Did the Contractor provide an installation plan for all conduits and drainage structures? Ensure that the Contractor used CA-P-1A and CA-P-3A as the installation plan. No generic installation plans are acceptable. |  | 0 |  |  | 0 | 10/1/2020 | Hydraulics
CA-Q-611-000.0 | CA-Q-611 | 611E70000 | CONDUIT, TYPE A, PRECAST REINFORCED CONCRETE THREE SIDED FLAT TOPPED CULVERT |  |  | Did the conduit manufacturer sign the CA-P-1A form and provide a certification? |  | 0 |  |  | 0 | 10/1/2020 | Hydraulics
CA-Q-611-000.0 | CA-Q-611 | 611E70000 | CONDUIT, TYPE A, PRECAST REINFORCED CONCRETE THREE SIDED FLAT TOPPED CULVERT |  |  | Is the conduit material listed in the installation plan appropriate for the Type? |  | 0 |  |  | 0 | 10/1/2020 | Hydraulics
CA-Q-611-000.0 | CA-Q-611 | 611E70000 | CONDUIT, TYPE A, PRECAST REINFORCED CONCRETE THREE SIDED FLAT TOPPED CULVERT |  |  | Does the Installation Plan detail the use of 703.11 Type 1, 2 or 3 for Bedding and Backfill? Ensure Granular Structural Backfill 703.11 is proposed for Structural Backfill to 12" above the conduit for all Type A, B and C conduits. |  | 0 |  |  | 0 | 10/1/2020 | Hydraulics
CA-Q-611-000.0 | CA-Q-611 | 611E70000 | CONDUIT, TYPE A, PRECAST REINFORCED CONCRETE THREE SIDED FLAT TOPPED CULVERT |  |  | Were the conduits visually inspected prior to installation? Note and photo any defects. Replace any damaged conduit or drainage structures. |  | 0 |  |  | 0 | 10/1/2020 | Hydraulics
CA-Q-611-000.0 | CA-Q-611 | 611E70000 | CONDUIT, TYPE A, PRECAST REINFORCED CONCRETE THREE SIDED FLAT TOPPED CULVERT |  |  | Did the Contractor follow the installation plan during construction, including material type, lift thickness, compaction? If not, a new installation plan, signed by the manufacturer is required. A Contractor may continue to work without the modified installation plan at their own risk. |  | 0 |  |  | 0 | 10/1/2020 | Hydraulics
CA-Q-611-000.0 | CA-Q-611 | 611E70000 | CONDUIT, TYPE A, PRECAST REINFORCED CONCRETE THREE SIDED FLAT TOPPED CULVERT |  |  | Did the Contractor maintain flows and drainage at all times during installation of the conduit? Document any flooding issues occurring during construction. (Photo Documentation Required) |  | 0 |  |  | 0 | 10/1/2020 | Hydraulics
CA-Q-611-000.0 | CA-Q-611 | 611E70000 | CONDUIT, TYPE A, PRECAST REINFORCED CONCRETE THREE SIDED FLAT TOPPED CULVERT |  |  | Is the Contractor filling out the most up to date CA-P-1 and CA-P-3 forms during installation of each conduit run and drainage structure? These forms are required to be submitted before the start of the next work day. Do not compensate for Work prior to receiving the completed inspection forms. |  | 0 |  |  | 0 | 10/1/2020 | Hydraulics
CA-Q-611-000.0 | CA-Q-611 | 611E70000 | CONDUIT, TYPE A, PRECAST REINFORCED CONCRETE THREE SIDED FLAT TOPPED CULVERT |  |  | Is the Contractor verifying conduit invert elevations and recording the invert elevations on the CA-P-1 form? Deviations from plan inverts beyond close conformance require Engineer approval. |  | 0 |  |  | 0 | 10/1/2020 | Hydraulics
CA-Q-611-000.0 | CA-Q-611 | 611E70000 | CONDUIT, TYPE A, PRECAST REINFORCED CONCRETE THREE SIDED FLAT TOPPED CULVERT |  |  | Are compaction tests being taken of the backfill and bedding material during installation? CA-P-1 and CA-P-3 forms should reference the appropriate compaction forms when applicable. Compaction testing is not required for #57 aggregate. |  | 0 |  |  | 0 | 10/1/2020 | Hydraulics
CA-Q-611-000.0 | CA-Q-611 | 611E70000 | CONDUIT, TYPE A, PRECAST REINFORCED CONCRETE THREE SIDED FLAT TOPPED CULVERT |  |  | Was Type A geotextile fabric required for the conduit or drainage structure installation? Type A geotextile fabric is required above all coarse aggregate backfill for the entire width of trench. Type A geotextile fabric is also required to wrap coarse aggregate below groundwater elevation. Note locations where groundwater was encountered. (Photo Documentation Required) |  | 0 |  |  | 0 | 10/1/2020 | Hydraulics
CA-Q-611-000.0 | CA-Q-611 | 611E70000 | CONDUIT, TYPE A, PRECAST REINFORCED CONCRETE THREE SIDED FLAT TOPPED CULVERT |  |  | Were conduits laid from outlet end to inlet? If not, document allowances from this requirement. (Photo Documentation Required) |  | 0 |  |  | 0 | 10/1/2020 | Hydraulics
CA-Q-611-000.0 | CA-Q-611 | 611E70000 | CONDUIT, TYPE A, PRECAST REINFORCED CONCRETE THREE SIDED FLAT TOPPED CULVERT |  |  | Were all lifting holes plugged with the appropriate method? Approved methods are per conduit manufacturer or as approved by the Engineer. |  | 0 |  |  | 0 | 10/1/2020 | Hydraulics
CA-Q-611-000.0 | CA-Q-611 | 611E70000 | CONDUIT, TYPE A, PRECAST REINFORCED CONCRETE THREE SIDED FLAT TOPPED CULVERT |  |  | Was the waterproofing membrane installed according to C&MS 512.08 G or H? |  | 0 |  |  | 0 | 10/1/2020 | Hydraulics
CA-Q-611-000.0 | CA-Q-611 | 611E70000 | CONDUIT, TYPE A, PRECAST REINFORCED CONCRETE THREE SIDED FLAT TOPPED CULVERT |  |  | Has a performance inspection been completed for all applicable conduit runs and drainage structures? The Contractor is required to notify the Engineer prior to performing all inspections. |  | 0 |  |  | 0 | 10/1/2020 | Hydraulics
CA-Q-611-000.0 | CA-Q-611 | 611E70000 | CONDUIT, TYPE A, PRECAST REINFORCED CONCRETE THREE SIDED FLAT TOPPED CULVERT |  |  | Have all conduits and drainage structures not requiring a performance inspection been visually inspected? Note any deficiencies prior to acceptance. (Photo Documentation Required) |  | 0 |  |  | 0 | 10/1/2020 | Hydraulics
CA-Q-611-000.0 | CA-Q-611 | 611E70000 | CONDUIT, TYPE A, PRECAST REINFORCED CONCRETE THREE SIDED FLAT TOPPED CULVERT |  |  | Were all the performance inspections video recorded? All performance inspections (remote and manual) require video recordings. |  | 0 |  |  | 0 | 10/1/2020 | Hydraulics
CA-Q-611-000.0 | CA-Q-611 | 611E70000 | CONDUIT, TYPE A, PRECAST REINFORCED CONCRETE THREE SIDED FLAT TOPPED CULVERT |  |  | Was the conduit or drainage structure free of debris or water at the time of inspection? Debris or water should be removed to the extent that allows accurate measurements and to identify defects. |  | 0 |  |  | 0 | 10/1/2020 | Hydraulics
CA-Q-611-000.0 | CA-Q-611 | 611E70000 | CONDUIT, TYPE A, PRECAST REINFORCED CONCRETE THREE SIDED FLAT TOPPED CULVERT |  |  | For remote inspections performed with a crawler mounted camera, did the Contractor's inspector provide a certification from an independent testing facility stating conformance with SS902? |  | 0 |  |  | 0 | 10/1/2020 | Hydraulics
CA-Q-611-000.0 | CA-Q-611 | 611E70000 | CONDUIT, TYPE A, PRECAST REINFORCED CONCRETE THREE SIDED FLAT TOPPED CULVERT |  |  | For mandrel deflection testing, was a mandrel with fixed plates used and sized per Table 902.03? Adjustable mandrels are not allowed. Table 902.03 is based on nominal pipe size. |  | 0 |  |  | 0 | 10/1/2020 | Hydraulics
CA-Q-611-000.0 | CA-Q-611 | 611E70000 | CONDUIT, TYPE A, PRECAST REINFORCED CONCRETE THREE SIDED FLAT TOPPED CULVERT |  |  | Did the performance inspection verify if any surface settlements were visually present at the time of inspection? If so, the settlements should be noted as a defect and assessed by the independent registered engineer. (Photo Documentation Required) |  | 0 |  |  | 0 | 10/1/2020 | Hydraulics
CA-Q-611-000.0 | CA-Q-611 | 611E70000 | CONDUIT, TYPE A, PRECAST REINFORCED CONCRETE THREE SIDED FLAT TOPPED CULVERT |  |  | Was a performance report submitted for all conduit runs and drainage structures? Ensure that the performance report included a list of all defects and that the engineers evaluation addressed all defects. |  | 0 |  |  | 0 | 10/1/2020 | Hydraulics
CA-Q-611-000.0 | CA-Q-611 | 611E70000 | CONDUIT, TYPE A, PRECAST REINFORCED CONCRETE THREE SIDED FLAT TOPPED CULVERT |  |  | Were all joint gaps measured for each conduit run requiring a performance inspection? Review the video to ensure the gaps were measured appropriately. |  | 0 |  |  | 0 | 10/1/2020 | Hydraulics
CA-Q-611-000.0 | CA-Q-611 | 611E70000 | CONDUIT, TYPE A, PRECAST REINFORCED CONCRETE THREE SIDED FLAT TOPPED CULVERT |  |  | Was an evaluation performed of the performance inspection for each applicable conduit run and drainage structure? |  | 0 |  |  | 0 | 10/1/2020 | Hydraulics
CA-Q-611-000.0 | CA-Q-611 | 611E70000 | CONDUIT, TYPE A, PRECAST REINFORCED CONCRETE THREE SIDED FLAT TOPPED CULVERT |  |  | Was the performance report and inspection videos submitted on a portable hard drive or flash drive? CD submittals are not allowed. |  | 0 |  |  | 0 | 10/1/2020 | Hydraulics
CA-Q-611-000.0 | CA-Q-611 | 611E70000 | CONDUIT, TYPE A, PRECAST REINFORCED CONCRETE THREE SIDED FLAT TOPPED CULVERT |  |  | Did the performance report identify all of the defects and evaluate each defect if a repair is required? Tables 611.13 and 611.14 list defects requiring a repair. The registered engineer should list all defects and assess whether a repair is necessary. i.e. Cracks in concrete exceeding 0.1-inch require a repair. However, all cracks exceeding 0.01-inch should be listed as a defect and evaluated. |  | 0 |  |  | 0 | 10/1/2020 | Hydraulics
CA-Q-611-000.0 | CA-Q-611 | 611E70000 | CONDUIT, TYPE A, PRECAST REINFORCED CONCRETE THREE SIDED FLAT TOPPED CULVERT |  |  | Was a repair recommended by the evaluating engineer? If so, the recommended repair provided by the evaluating engineer should meet the proposed design service life of the conduit or drainage structure. The manufacture is also required to sign off on the repair method for the conduit or drainage structure. |  | 0 |  |  | 0 | 10/1/2020 | Hydraulics
CA-Q-611-000.0 | CA-Q-611 | 611E70000 | CONDUIT, TYPE A, PRECAST REINFORCED CONCRETE THREE SIDED FLAT TOPPED CULVERT |  |  | Did the conduit or drainage structure sign off on the evaluating engineer's recommended repair method? |  | 0 |  |  | 0 | 10/1/2020 | Hydraulics
CA-Q-611-000.0 | CA-Q-611 | 611E70000 | CONDUIT, TYPE A, PRECAST REINFORCED CONCRETE THREE SIDED FLAT TOPPED CULVERT |  |  | If a repair was performed by the Contractor, did the Contractor perform a second performance inspection and evaluation? |  | 0 |  |  | 0 | 10/1/2020 | Hydraulics
CA-Q-611-000.0 | CA-Q-611 | 611E70001 | CONDUIT, TYPE A, PRECAST REINFORCED CONCRETE THREE SIDED FLAT TOPPED CULVERT, AS PER PLAN |  |  | Did the Contractor provide an installation plan for all conduits and drainage structures? Ensure that the Contractor used CA-P-1A and CA-P-3A as the installation plan. No generic installation plans are acceptable. |  | 0 |  |  | 0 | 10/1/2020 | Hydraulics
CA-Q-611-000.0 | CA-Q-611 | 611E70001 | CONDUIT, TYPE A, PRECAST REINFORCED CONCRETE THREE SIDED FLAT TOPPED CULVERT, AS PER PLAN |  |  | Did the conduit manufacturer sign the CA-P-1A form and provide a certification? |  | 0 |  |  | 0 | 10/1/2020 | Hydraulics
CA-Q-611-000.0 | CA-Q-611 | 611E70001 | CONDUIT, TYPE A, PRECAST REINFORCED CONCRETE THREE SIDED FLAT TOPPED CULVERT, AS PER PLAN |  |  | Is the conduit material listed in the installation plan appropriate for the Type? |  | 0 |  |  | 0 | 10/1/2020 | Hydraulics
CA-Q-611-000.0 | CA-Q-611 | 611E70001 | CONDUIT, TYPE A, PRECAST REINFORCED CONCRETE THREE SIDED FLAT TOPPED CULVERT, AS PER PLAN |  |  | Does the Installation Plan detail the use of 703.11 Type 1, 2 or 3 for Bedding and Backfill? Ensure Granular Structural Backfill 703.11 is proposed for Structural Backfill to 12" above the conduit for all Type A, B and C conduits. |  | 0 |  |  | 0 | 10/1/2020 | Hydraulics
CA-Q-611-000.0 | CA-Q-611 | 611E70001 | CONDUIT, TYPE A, PRECAST REINFORCED CONCRETE THREE SIDED FLAT TOPPED CULVERT, AS PER PLAN |  |  | Were the conduits visually inspected prior to installation? Note and photo any defects. Replace any damaged conduit or drainage structures. |  | 0 |  |  | 0 | 10/1/2020 | Hydraulics
CA-Q-611-000.0 | CA-Q-611 | 611E70001 | CONDUIT, TYPE A, PRECAST REINFORCED CONCRETE THREE SIDED FLAT TOPPED CULVERT, AS PER PLAN |  |  | Did the Contractor follow the installation plan during construction, including material type, lift thickness, compaction? If not, a new installation plan, signed by the manufacturer is required. A Contractor may continue to work without the modified installation plan at their own risk. |  | 0 |  |  | 0 | 10/1/2020 | Hydraulics
CA-Q-611-000.0 | CA-Q-611 | 611E70001 | CONDUIT, TYPE A, PRECAST REINFORCED CONCRETE THREE SIDED FLAT TOPPED CULVERT, AS PER PLAN |  |  | Did the Contractor maintain flows and drainage at all times during installation of the conduit? Document any flooding issues occurring during construction. (Photo Documentation Required) |  | 0 |  |  | 0 | 10/1/2020 | Hydraulics
CA-Q-611-000.0 | CA-Q-611 | 611E70001 | CONDUIT, TYPE A, PRECAST REINFORCED CONCRETE THREE SIDED FLAT TOPPED CULVERT, AS PER PLAN |  |  | Is the Contractor filling out the most up to date CA-P-1 and CA-P-3 forms during installation of each conduit run and drainage structure? These forms are required to be submitted before the start of the next work day. Do not compensate for Work prior to receiving the completed inspection forms. |  | 0 |  |  | 0 | 10/1/2020 | Hydraulics
CA-Q-611-000.0 | CA-Q-611 | 611E70001 | CONDUIT, TYPE A, PRECAST REINFORCED CONCRETE THREE SIDED FLAT TOPPED CULVERT, AS PER PLAN |  |  | Is the Contractor verifying conduit invert elevations and recording the invert elevations on the CA-P-1 form? Deviations from plan inverts beyond close conformance require Engineer approval. |  | 0 |  |  | 0 | 10/1/2020 | Hydraulics
CA-Q-611-000.0 | CA-Q-611 | 611E70001 | CONDUIT, TYPE A, PRECAST REINFORCED CONCRETE THREE SIDED FLAT TOPPED CULVERT, AS PER PLAN |  |  | Are compaction tests being taken of the backfill and bedding material during installation? CA-P-1 and CA-P-3 forms should reference the appropriate compaction forms when applicable. Compaction testing is not required for #57 aggregate. |  | 0 |  |  | 0 | 10/1/2020 | Hydraulics
CA-Q-611-000.0 | CA-Q-611 | 611E70001 | CONDUIT, TYPE A, PRECAST REINFORCED CONCRETE THREE SIDED FLAT TOPPED CULVERT, AS PER PLAN |  |  | Was Type A geotextile fabric required for the conduit or drainage structure installation? Type A geotextile fabric is required above all coarse aggregate backfill for the entire width of trench. Type A geotextile fabric is also required to wrap coarse aggregate below groundwater elevation. Note locations where groundwater was encountered. (Photo Documentation Required) |  | 0 |  |  | 0 | 10/1/2020 | Hydraulics
CA-Q-611-000.0 | CA-Q-611 | 611E70001 | CONDUIT, TYPE A, PRECAST REINFORCED CONCRETE THREE SIDED FLAT TOPPED CULVERT, AS PER PLAN |  |  | Were conduits laid from outlet end to inlet? If not, document allowances from this requirement. (Photo Documentation Required) |  | 0 |  |  | 0 | 10/1/2020 | Hydraulics
CA-Q-611-000.0 | CA-Q-611 | 611E70001 | CONDUIT, TYPE A, PRECAST REINFORCED CONCRETE THREE SIDED FLAT TOPPED CULVERT, AS PER PLAN |  |  | Were all lifting holes plugged with the appropriate method? Approved methods are per conduit manufacturer or as approved by the Engineer. |  | 0 |  |  | 0 | 10/1/2020 | Hydraulics
CA-Q-611-000.0 | CA-Q-611 | 611E70001 | CONDUIT, TYPE A, PRECAST REINFORCED CONCRETE THREE SIDED FLAT TOPPED CULVERT, AS PER PLAN |  |  | Was the waterproofing membrane installed according to C&MS 512.08 G or H? |  | 0 |  |  | 0 | 10/1/2020 | Hydraulics
CA-Q-611-000.0 | CA-Q-611 | 611E70001 | CONDUIT, TYPE A, PRECAST REINFORCED CONCRETE THREE SIDED FLAT TOPPED CULVERT, AS PER PLAN |  |  | Has a performance inspection been completed for all applicable conduit runs and drainage structures? The Contractor is required to notify the Engineer prior to performing all inspections. |  | 0 |  |  | 0 | 10/1/2020 | Hydraulics
CA-Q-611-000.0 | CA-Q-611 | 611E70001 | CONDUIT, TYPE A, PRECAST REINFORCED CONCRETE THREE SIDED FLAT TOPPED CULVERT, AS PER PLAN |  |  | Have all conduits and drainage structures not requiring a performance inspection been visually inspected? Note any deficiencies prior to acceptance. (Photo Documentation Required) |  | 0 |  |  | 0 | 10/1/2020 | Hydraulics
CA-Q-611-000.0 | CA-Q-611 | 611E70001 | CONDUIT, TYPE A, PRECAST REINFORCED CONCRETE THREE SIDED FLAT TOPPED CULVERT, AS PER PLAN |  |  | Were all the performance inspections video recorded? All performance inspections (remote and manual) require video recordings. |  | 0 |  |  | 0 | 10/1/2020 | Hydraulics
CA-Q-611-000.0 | CA-Q-611 | 611E70001 | CONDUIT, TYPE A, PRECAST REINFORCED CONCRETE THREE SIDED FLAT TOPPED CULVERT, AS PER PLAN |  |  | Was the conduit or drainage structure free of debris or water at the time of inspection? Debris or water should be removed to the extent that allows accurate measurements and to identify defects. |  | 0 |  |  | 0 | 10/1/2020 | Hydraulics
CA-Q-611-000.0 | CA-Q-611 | 611E70001 | CONDUIT, TYPE A, PRECAST REINFORCED CONCRETE THREE SIDED FLAT TOPPED CULVERT, AS PER PLAN |  |  | For remote inspections performed with a crawler mounted camera, did the Contractor's inspector provide a certification from an independent testing facility stating conformance with SS902? |  | 0 |  |  | 0 | 10/1/2020 | Hydraulics
CA-Q-611-000.0 | CA-Q-611 | 611E70001 | CONDUIT, TYPE A, PRECAST REINFORCED CONCRETE THREE SIDED FLAT TOPPED CULVERT, AS PER PLAN |  |  | For mandrel deflection testing, was a mandrel with fixed plates used and sized per Table 902.03? Adjustable mandrels are not allowed. Table 902.03 is based on nominal pipe size. |  | 0 |  |  | 0 | 10/1/2020 | Hydraulics
CA-Q-611-000.0 | CA-Q-611 | 611E70001 | CONDUIT, TYPE A, PRECAST REINFORCED CONCRETE THREE SIDED FLAT TOPPED CULVERT, AS PER PLAN |  |  | Did the performance inspection verify if any surface settlements were visually present at the time of inspection? If so, the settlements should be noted as a defect and assessed by the independent registered engineer. (Photo Documentation Required) |  | 0 |  |  | 0 | 10/1/2020 | Hydraulics
CA-Q-611-000.0 | CA-Q-611 | 611E70001 | CONDUIT, TYPE A, PRECAST REINFORCED CONCRETE THREE SIDED FLAT TOPPED CULVERT, AS PER PLAN |  |  | Was a performance report submitted for all conduit runs and drainage structures? Ensure that the performance report included a list of all defects and that the engineers evaluation addressed all defects. |  | 0 |  |  | 0 | 10/1/2020 | Hydraulics
CA-Q-611-000.0 | CA-Q-611 | 611E70001 | CONDUIT, TYPE A, PRECAST REINFORCED CONCRETE THREE SIDED FLAT TOPPED CULVERT, AS PER PLAN |  |  | Were all joint gaps measured for each conduit run requiring a performance inspection? Review the video to ensure the gaps were measured appropriately. |  | 0 |  |  | 0 | 10/1/2020 | Hydraulics
CA-Q-611-000.0 | CA-Q-611 | 611E70001 | CONDUIT, TYPE A, PRECAST REINFORCED CONCRETE THREE SIDED FLAT TOPPED CULVERT, AS PER PLAN |  |  | Was an evaluation performed of the performance inspection for each applicable conduit run and drainage structure? |  | 0 |  |  | 0 | 10/1/2020 | Hydraulics
CA-Q-611-000.0 | CA-Q-611 | 611E70001 | CONDUIT, TYPE A, PRECAST REINFORCED CONCRETE THREE SIDED FLAT TOPPED CULVERT, AS PER PLAN |  |  | Was the performance report and inspection videos submitted on a portable hard drive or flash drive? CD submittals are not allowed. |  | 0 |  |  | 0 | 10/1/2020 | Hydraulics
CA-Q-611-000.0 | CA-Q-611 | 611E70001 | CONDUIT, TYPE A, PRECAST REINFORCED CONCRETE THREE SIDED FLAT TOPPED CULVERT, AS PER PLAN |  |  | Did the performance report identify all of the defects and evaluate each defect if a repair is required? Tables 611.13 and 611.14 list defects requiring a repair. The registered engineer should list all defects and assess whether a repair is necessary. i.e. Cracks in concrete exceeding 0.1-inch require a repair. However, all cracks exceeding 0.01-inch should be listed as a defect and evaluated. |  | 0 |  |  | 0 | 10/1/2020 | Hydraulics
CA-Q-611-000.0 | CA-Q-611 | 611E70001 | CONDUIT, TYPE A, PRECAST REINFORCED CONCRETE THREE SIDED FLAT TOPPED CULVERT, AS PER PLAN |  |  | Was a repair recommended by the evaluating engineer? If so, the recommended repair provided by the evaluating engineer should meet the proposed design service life of the conduit or drainage structure. The manufacture is also required to sign off on the repair method for the conduit or drainage structure. |  | 0 |  |  | 0 | 10/1/2020 | Hydraulics
CA-Q-611-000.0 | CA-Q-611 | 611E70001 | CONDUIT, TYPE A, PRECAST REINFORCED CONCRETE THREE SIDED FLAT TOPPED CULVERT, AS PER PLAN |  |  | Did the conduit or drainage structure sign off on the evaluating engineer's recommended repair method? |  | 0 |  |  | 0 | 10/1/2020 | Hydraulics
CA-Q-611-000.0 | CA-Q-611 | 611E70001 | CONDUIT, TYPE A, PRECAST REINFORCED CONCRETE THREE SIDED FLAT TOPPED CULVERT, AS PER PLAN |  |  | If a repair was performed by the Contractor, did the Contractor perform a second performance inspection and evaluation? |  | 0 |  |  | 0 | 10/1/2020 | Hydraulics
CA-Q-611-000.0 | CA-Q-611 | 611E71000 | CONDUIT, TYPE A, PRECAST REINFORCED CONCRETE ARCH SECTIONS |  |  | Did the Contractor provide an installation plan for all conduits and drainage structures? Ensure that the Contractor used CA-P-1A and CA-P-3A as the installation plan. No generic installation plans are acceptable. |  | 0 |  |  | 0 | 10/1/2020 | Hydraulics
CA-Q-611-000.0 | CA-Q-611 | 611E71000 | CONDUIT, TYPE A, PRECAST REINFORCED CONCRETE ARCH SECTIONS |  |  | Did the conduit manufacturer sign the CA-P-1A form and provide a certification? |  | 0 |  |  | 0 | 10/1/2020 | Hydraulics
CA-Q-611-000.0 | CA-Q-611 | 611E71000 | CONDUIT, TYPE A, PRECAST REINFORCED CONCRETE ARCH SECTIONS |  |  | Is the conduit material listed in the installation plan appropriate for the Type? |  | 0 |  |  | 0 | 10/1/2020 | Hydraulics
CA-Q-611-000.0 | CA-Q-611 | 611E71000 | CONDUIT, TYPE A, PRECAST REINFORCED CONCRETE ARCH SECTIONS |  |  | Does the Installation Plan detail the use of 703.11 Type 1, 2 or 3 for Bedding and Backfill? Ensure Granular Structural Backfill 703.11 is proposed for Structural Backfill to 12" above the conduit for all Type A, B and C conduits. |  | 0 |  |  | 0 | 10/1/2020 | Hydraulics
CA-Q-611-000.0 | CA-Q-611 | 611E71000 | CONDUIT, TYPE A, PRECAST REINFORCED CONCRETE ARCH SECTIONS |  |  | Were the conduits visually inspected prior to installation? Note and photo any defects. Replace any damaged conduit or drainage structures. |  | 0 |  |  | 0 | 10/1/2020 | Hydraulics
CA-Q-611-000.0 | CA-Q-611 | 611E71000 | CONDUIT, TYPE A, PRECAST REINFORCED CONCRETE ARCH SECTIONS |  |  | Did the Contractor follow the installation plan during construction, including material type, lift thickness, compaction? If not, a new installation plan, signed by the manufacturer is required. A Contractor may continue to work without the modified installation plan at their own risk. |  | 0 |  |  | 0 | 10/1/2020 | Hydraulics
CA-Q-611-000.0 | CA-Q-611 | 611E71000 | CONDUIT, TYPE A, PRECAST REINFORCED CONCRETE ARCH SECTIONS |  |  | Did the Contractor maintain flows and drainage at all times during installation of the conduit? Document any flooding issues occurring during construction. (Photo Documentation Required) |  | 0 |  |  | 0 | 10/1/2020 | Hydraulics
CA-Q-611-000.0 | CA-Q-611 | 611E71000 | CONDUIT, TYPE A, PRECAST REINFORCED CONCRETE ARCH SECTIONS |  |  | Is the Contractor filling out the most up to date CA-P-1 and CA-P-3 forms during installation of each conduit run and drainage structure? These forms are required to be submitted before the start of the next work day. Do not compensate for Work prior to receiving the completed inspection forms. |  | 0 |  |  | 0 | 10/1/2020 | Hydraulics
CA-Q-611-000.0 | CA-Q-611 | 611E71000 | CONDUIT, TYPE A, PRECAST REINFORCED CONCRETE ARCH SECTIONS |  |  | Is the Contractor verifying conduit invert elevations and recording the invert elevations on the CA-P-1 form? Deviations from plan inverts beyond close conformance require Engineer approval. |  | 0 |  |  | 0 | 10/1/2020 | Hydraulics
CA-Q-611-000.0 | CA-Q-611 | 611E71000 | CONDUIT, TYPE A, PRECAST REINFORCED CONCRETE ARCH SECTIONS |  |  | Are compaction tests being taken of the backfill and bedding material during installation? CA-P-1 and CA-P-3 forms should reference the appropriate compaction forms when applicable. Compaction testing is not required for #57 aggregate. |  | 0 |  |  | 0 | 10/1/2020 | Hydraulics
CA-Q-611-000.0 | CA-Q-611 | 611E71000 | CONDUIT, TYPE A, PRECAST REINFORCED CONCRETE ARCH SECTIONS |  |  | Was Type A geotextile fabric required for the conduit or drainage structure installation? Type A geotextile fabric is required above all coarse aggregate backfill for the entire width of trench. Type A geotextile fabric is also required to wrap coarse aggregate below groundwater elevation. Note locations where groundwater was encountered. (Photo Documentation Required) |  | 0 |  |  | 0 | 10/1/2020 | Hydraulics
CA-Q-611-000.0 | CA-Q-611 | 611E71000 | CONDUIT, TYPE A, PRECAST REINFORCED CONCRETE ARCH SECTIONS |  |  | Were conduits laid from outlet end to inlet? If not, document allowances from this requirement. (Photo Documentation Required) |  | 0 |  |  | 0 | 10/1/2020 | Hydraulics
CA-Q-611-000.0 | CA-Q-611 | 611E71000 | CONDUIT, TYPE A, PRECAST REINFORCED CONCRETE ARCH SECTIONS |  |  | Were all lifting holes plugged with the appropriate method? Approved methods are per conduit manufacturer or as approved by the Engineer. |  | 0 |  |  | 0 | 10/1/2020 | Hydraulics
CA-Q-611-000.0 | CA-Q-611 | 611E71000 | CONDUIT, TYPE A, PRECAST REINFORCED CONCRETE ARCH SECTIONS |  |  | Was the waterproofing membrane installed according to C&MS 512.08 G or H? |  | 0 |  |  | 0 | 10/1/2020 | Hydraulics
CA-Q-611-000.0 | CA-Q-611 | 611E71000 | CONDUIT, TYPE A, PRECAST REINFORCED CONCRETE ARCH SECTIONS |  |  | Has a performance inspection been completed for all applicable conduit runs and drainage structures? The Contractor is required to notify the Engineer prior to performing all inspections. |  | 0 |  |  | 0 | 10/1/2020 | Hydraulics
CA-Q-611-000.0 | CA-Q-611 | 611E71000 | CONDUIT, TYPE A, PRECAST REINFORCED CONCRETE ARCH SECTIONS |  |  | Have all conduits and drainage structures not requiring a performance inspection been visually inspected? Note any deficiencies prior to acceptance. (Photo Documentation Required) |  | 0 |  |  | 0 | 10/1/2020 | Hydraulics
CA-Q-611-000.0 | CA-Q-611 | 611E71000 | CONDUIT, TYPE A, PRECAST REINFORCED CONCRETE ARCH SECTIONS |  |  | Were all the performance inspections video recorded? All performance inspections (remote and manual) require video recordings. |  | 0 |  |  | 0 | 10/1/2020 | Hydraulics
CA-Q-611-000.0 | CA-Q-611 | 611E71000 | CONDUIT, TYPE A, PRECAST REINFORCED CONCRETE ARCH SECTIONS |  |  | Was the conduit or drainage structure free of debris or water at the time of inspection? Debris or water should be removed to the extent that allows accurate measurements and to identify defects. |  | 0 |  |  | 0 | 10/1/2020 | Hydraulics
CA-Q-611-000.0 | CA-Q-611 | 611E71000 | CONDUIT, TYPE A, PRECAST REINFORCED CONCRETE ARCH SECTIONS |  |  | For remote inspections performed with a crawler mounted camera, did the Contractor's inspector provide a certification from an independent testing facility stating conformance with SS902? |  | 0 |  |  | 0 | 10/1/2020 | Hydraulics
CA-Q-611-000.0 | CA-Q-611 | 611E71000 | CONDUIT, TYPE A, PRECAST REINFORCED CONCRETE ARCH SECTIONS |  |  | For mandrel deflection testing, was a mandrel with fixed plates used and sized per Table 902.03? Adjustable mandrels are not allowed. Table 902.03 is based on nominal pipe size. |  | 0 |  |  | 0 | 10/1/2020 | Hydraulics
CA-Q-611-000.0 | CA-Q-611 | 611E71000 | CONDUIT, TYPE A, PRECAST REINFORCED CONCRETE ARCH SECTIONS |  |  | Did the performance inspection verify if any surface settlements were visually present at the time of inspection? If so, the settlements should be noted as a defect and assessed by the independent registered engineer. (Photo Documentation Required) |  | 0 |  |  | 0 | 10/1/2020 | Hydraulics
CA-Q-611-000.0 | CA-Q-611 | 611E71000 | CONDUIT, TYPE A, PRECAST REINFORCED CONCRETE ARCH SECTIONS |  |  | Was a performance report submitted for all conduit runs and drainage structures? Ensure that the performance report included a list of all defects and that the engineers evaluation addressed all defects. |  | 0 |  |  | 0 | 10/1/2020 | Hydraulics
CA-Q-611-000.0 | CA-Q-611 | 611E71000 | CONDUIT, TYPE A, PRECAST REINFORCED CONCRETE ARCH SECTIONS |  |  | Were all joint gaps measured for each conduit run requiring a performance inspection? Review the video to ensure the gaps were measured appropriately. |  | 0 |  |  | 0 | 10/1/2020 | Hydraulics
CA-Q-611-000.0 | CA-Q-611 | 611E71000 | CONDUIT, TYPE A, PRECAST REINFORCED CONCRETE ARCH SECTIONS |  |  | Was an evaluation performed of the performance inspection for each applicable conduit run and drainage structure? |  | 0 |  |  | 0 | 10/1/2020 | Hydraulics
CA-Q-611-000.0 | CA-Q-611 | 611E71000 | CONDUIT, TYPE A, PRECAST REINFORCED CONCRETE ARCH SECTIONS |  |  | Was the performance report and inspection videos submitted on a portable hard drive or flash drive? CD submittals are not allowed. |  | 0 |  |  | 0 | 10/1/2020 | Hydraulics
CA-Q-611-000.0 | CA-Q-611 | 611E71000 | CONDUIT, TYPE A, PRECAST REINFORCED CONCRETE ARCH SECTIONS |  |  | Did the performance report identify all of the defects and evaluate each defect if a repair is required? Tables 611.13 and 611.14 list defects requiring a repair. The registered engineer should list all defects and assess whether a repair is necessary. i.e. Cracks in concrete exceeding 0.1-inch require a repair. However, all cracks exceeding 0.01-inch should be listed as a defect and evaluated. |  | 0 |  |  | 0 | 10/1/2020 | Hydraulics
CA-Q-611-000.0 | CA-Q-611 | 611E71000 | CONDUIT, TYPE A, PRECAST REINFORCED CONCRETE ARCH SECTIONS |  |  | Was a repair recommended by the evaluating engineer? If so, the recommended repair provided by the evaluating engineer should meet the proposed design service life of the conduit or drainage structure. The manufacture is also required to sign off on the repair method for the conduit or drainage structure. |  | 0 |  |  | 0 | 10/1/2020 | Hydraulics
CA-Q-611-000.0 | CA-Q-611 | 611E71000 | CONDUIT, TYPE A, PRECAST REINFORCED CONCRETE ARCH SECTIONS |  |  | Did the conduit or drainage structure sign off on the evaluating engineer's recommended repair method? |  | 0 |  |  | 0 | 10/1/2020 | Hydraulics
CA-Q-611-000.0 | CA-Q-611 | 611E71000 | CONDUIT, TYPE A, PRECAST REINFORCED CONCRETE ARCH SECTIONS |  |  | If a repair was performed by the Contractor, did the Contractor perform a second performance inspection and evaluation? |  | 0 |  |  | 0 | 10/1/2020 | Hydraulics
CA-Q-611-000.0 | CA-Q-611 | 611E71001 | CONDUIT, TYPE A, PRECAST REINFORCED CONCRETE ARCH SECTIONS, AS PER PLAN |  |  | Did the Contractor provide an installation plan for all conduits and drainage structures? Ensure that the Contractor used CA-P-1A and CA-P-3A as the installation plan. No generic installation plans are acceptable. |  | 0 |  |  | 0 | 10/1/2020 | Hydraulics
CA-Q-611-000.0 | CA-Q-611 | 611E71001 | CONDUIT, TYPE A, PRECAST REINFORCED CONCRETE ARCH SECTIONS, AS PER PLAN |  |  | Did the conduit manufacturer sign the CA-P-1A form and provide a certification? |  | 0 |  |  | 0 | 10/1/2020 | Hydraulics
CA-Q-611-000.0 | CA-Q-611 | 611E71001 | CONDUIT, TYPE A, PRECAST REINFORCED CONCRETE ARCH SECTIONS, AS PER PLAN |  |  | Is the conduit material listed in the installation plan appropriate for the Type? |  | 0 |  |  | 0 | 10/1/2020 | Hydraulics
CA-Q-611-000.0 | CA-Q-611 | 611E71001 | CONDUIT, TYPE A, PRECAST REINFORCED CONCRETE ARCH SECTIONS, AS PER PLAN |  |  | Does the Installation Plan detail the use of 703.11 Type 1, 2 or 3 for Bedding and Backfill? Ensure Granular Structural Backfill 703.11 is proposed for Structural Backfill to 12" above the conduit for all Type A, B and C conduits. |  | 0 |  |  | 0 | 10/1/2020 | Hydraulics
CA-Q-611-000.0 | CA-Q-611 | 611E71001 | CONDUIT, TYPE A, PRECAST REINFORCED CONCRETE ARCH SECTIONS, AS PER PLAN |  |  | Were the conduits visually inspected prior to installation? Note and photo any defects. Replace any damaged conduit or drainage structures. |  | 0 |  |  | 0 | 10/1/2020 | Hydraulics
CA-Q-611-000.0 | CA-Q-611 | 611E71001 | CONDUIT, TYPE A, PRECAST REINFORCED CONCRETE ARCH SECTIONS, AS PER PLAN |  |  | Did the Contractor follow the installation plan during construction, including material type, lift thickness, compaction? If not, a new installation plan, signed by the manufacturer is required. A Contractor may continue to work without the modified installation plan at their own risk. |  | 0 |  |  | 0 | 10/1/2020 | Hydraulics
CA-Q-611-000.0 | CA-Q-611 | 611E71001 | CONDUIT, TYPE A, PRECAST REINFORCED CONCRETE ARCH SECTIONS, AS PER PLAN |  |  | Did the Contractor maintain flows and drainage at all times during installation of the conduit? Document any flooding issues occurring during construction. (Photo Documentation Required) |  | 0 |  |  | 0 | 10/1/2020 | Hydraulics
CA-Q-611-000.0 | CA-Q-611 | 611E71001 | CONDUIT, TYPE A, PRECAST REINFORCED CONCRETE ARCH SECTIONS, AS PER PLAN |  |  | Is the Contractor filling out the most up to date CA-P-1 and CA-P-3 forms during installation of each conduit run and drainage structure? These forms are required to be submitted before the start of the next work day. Do not compensate for Work prior to receiving the completed inspection forms. |  | 0 |  |  | 0 | 10/1/2020 | Hydraulics
CA-Q-611-000.0 | CA-Q-611 | 611E71001 | CONDUIT, TYPE A, PRECAST REINFORCED CONCRETE ARCH SECTIONS, AS PER PLAN |  |  | Is the Contractor verifying conduit invert elevations and recording the invert elevations on the CA-P-1 form? Deviations from plan inverts beyond close conformance require Engineer approval. |  | 0 |  |  | 0 | 10/1/2020 | Hydraulics
CA-Q-611-000.0 | CA-Q-611 | 611E71001 | CONDUIT, TYPE A, PRECAST REINFORCED CONCRETE ARCH SECTIONS, AS PER PLAN |  |  | Are compaction tests being taken of the backfill and bedding material during installation? CA-P-1 and CA-P-3 forms should reference the appropriate compaction forms when applicable. Compaction testing is not required for #57 aggregate. |  | 0 |  |  | 0 | 10/1/2020 | Hydraulics
CA-Q-611-000.0 | CA-Q-611 | 611E71001 | CONDUIT, TYPE A, PRECAST REINFORCED CONCRETE ARCH SECTIONS, AS PER PLAN |  |  | Was Type A geotextile fabric required for the conduit or drainage structure installation? Type A geotextile fabric is required above all coarse aggregate backfill for the entire width of trench. Type A geotextile fabric is also required to wrap coarse aggregate below groundwater elevation. Note locations where groundwater was encountered. (Photo Documentation Required) |  | 0 |  |  | 0 | 10/1/2020 | Hydraulics
CA-Q-611-000.0 | CA-Q-611 | 611E71001 | CONDUIT, TYPE A, PRECAST REINFORCED CONCRETE ARCH SECTIONS, AS PER PLAN |  |  | Were conduits laid from outlet end to inlet? If not, document allowances from this requirement. (Photo Documentation Required) |  | 0 |  |  | 0 | 10/1/2020 | Hydraulics
CA-Q-611-000.0 | CA-Q-611 | 611E71001 | CONDUIT, TYPE A, PRECAST REINFORCED CONCRETE ARCH SECTIONS, AS PER PLAN |  |  | Were all lifting holes plugged with the appropriate method? Approved methods are per conduit manufacturer or as approved by the Engineer. |  | 0 |  |  | 0 | 10/1/2020 | Hydraulics
CA-Q-611-000.0 | CA-Q-611 | 611E71001 | CONDUIT, TYPE A, PRECAST REINFORCED CONCRETE ARCH SECTIONS, AS PER PLAN |  |  | Was the waterproofing membrane installed according to C&MS 512.08 G or H? |  | 0 |  |  | 0 | 10/1/2020 | Hydraulics
CA-Q-611-000.0 | CA-Q-611 | 611E71001 | CONDUIT, TYPE A, PRECAST REINFORCED CONCRETE ARCH SECTIONS, AS PER PLAN |  |  | Has a performance inspection been completed for all applicable conduit runs and drainage structures? The Contractor is required to notify the Engineer prior to performing all inspections. |  | 0 |  |  | 0 | 10/1/2020 | Hydraulics
CA-Q-611-000.0 | CA-Q-611 | 611E71001 | CONDUIT, TYPE A, PRECAST REINFORCED CONCRETE ARCH SECTIONS, AS PER PLAN |  |  | Have all conduits and drainage structures not requiring a performance inspection been visually inspected? Note any deficiencies prior to acceptance. (Photo Documentation Required) |  | 0 |  |  | 0 | 10/1/2020 | Hydraulics
CA-Q-611-000.0 | CA-Q-611 | 611E71001 | CONDUIT, TYPE A, PRECAST REINFORCED CONCRETE ARCH SECTIONS, AS PER PLAN |  |  | Were all the performance inspections video recorded? All performance inspections (remote and manual) require video recordings. |  | 0 |  |  | 0 | 10/1/2020 | Hydraulics
CA-Q-611-000.0 | CA-Q-611 | 611E71001 | CONDUIT, TYPE A, PRECAST REINFORCED CONCRETE ARCH SECTIONS, AS PER PLAN |  |  | Was the conduit or drainage structure free of debris or water at the time of inspection? Debris or water should be removed to the extent that allows accurate measurements and to identify defects. |  | 0 |  |  | 0 | 10/1/2020 | Hydraulics
CA-Q-611-000.0 | CA-Q-611 | 611E71001 | CONDUIT, TYPE A, PRECAST REINFORCED CONCRETE ARCH SECTIONS, AS PER PLAN |  |  | For remote inspections performed with a crawler mounted camera, did the Contractor's inspector provide a certification from an independent testing facility stating conformance with SS902? |  | 0 |  |  | 0 | 10/1/2020 | Hydraulics
CA-Q-611-000.0 | CA-Q-611 | 611E71001 | CONDUIT, TYPE A, PRECAST REINFORCED CONCRETE ARCH SECTIONS, AS PER PLAN |  |  | For mandrel deflection testing, was a mandrel with fixed plates used and sized per Table 902.03? Adjustable mandrels are not allowed. Table 902.03 is based on nominal pipe size. |  | 0 |  |  | 0 | 10/1/2020 | Hydraulics
CA-Q-611-000.0 | CA-Q-611 | 611E71001 | CONDUIT, TYPE A, PRECAST REINFORCED CONCRETE ARCH SECTIONS, AS PER PLAN |  |  | Did the performance inspection verify if any surface settlements were visually present at the time of inspection? If so, the settlements should be noted as a defect and assessed by the independent registered engineer. (Photo Documentation Required) |  | 0 |  |  | 0 | 10/1/2020 | Hydraulics
CA-Q-611-000.0 | CA-Q-611 | 611E71001 | CONDUIT, TYPE A, PRECAST REINFORCED CONCRETE ARCH SECTIONS, AS PER PLAN |  |  | Was a performance report submitted for all conduit runs and drainage structures? Ensure that the performance report included a list of all defects and that the engineers evaluation addressed all defects. |  | 0 |  |  | 0 | 10/1/2020 | Hydraulics
CA-Q-611-000.0 | CA-Q-611 | 611E71001 | CONDUIT, TYPE A, PRECAST REINFORCED CONCRETE ARCH SECTIONS, AS PER PLAN |  |  | Were all joint gaps measured for each conduit run requiring a performance inspection? Review the video to ensure the gaps were measured appropriately. |  | 0 |  |  | 0 | 10/1/2020 | Hydraulics
CA-Q-611-000.0 | CA-Q-611 | 611E71001 | CONDUIT, TYPE A, PRECAST REINFORCED CONCRETE ARCH SECTIONS, AS PER PLAN |  |  | Was an evaluation performed of the performance inspection for each applicable conduit run and drainage structure? |  | 0 |  |  | 0 | 10/1/2020 | Hydraulics
CA-Q-611-000.0 | CA-Q-611 | 611E71001 | CONDUIT, TYPE A, PRECAST REINFORCED CONCRETE ARCH SECTIONS, AS PER PLAN |  |  | Was the performance report and inspection videos submitted on a portable hard drive or flash drive? CD submittals are not allowed. |  | 0 |  |  | 0 | 10/1/2020 | Hydraulics
CA-Q-611-000.0 | CA-Q-611 | 611E71001 | CONDUIT, TYPE A, PRECAST REINFORCED CONCRETE ARCH SECTIONS, AS PER PLAN |  |  | Did the performance report identify all of the defects and evaluate each defect if a repair is required? Tables 611.13 and 611.14 list defects requiring a repair. The registered engineer should list all defects and assess whether a repair is necessary. i.e. Cracks in concrete exceeding 0.1-inch require a repair. However, all cracks exceeding 0.01-inch should be listed as a defect and evaluated. |  | 0 |  |  | 0 | 10/1/2020 | Hydraulics
CA-Q-611-000.0 | CA-Q-611 | 611E71001 | CONDUIT, TYPE A, PRECAST REINFORCED CONCRETE ARCH SECTIONS, AS PER PLAN |  |  | Was a repair recommended by the evaluating engineer? If so, the recommended repair provided by the evaluating engineer should meet the proposed design service life of the conduit or drainage structure. The manufacture is also required to sign off on the repair method for the conduit or drainage structure. |  | 0 |  |  | 0 | 10/1/2020 | Hydraulics
CA-Q-611-000.0 | CA-Q-611 | 611E71001 | CONDUIT, TYPE A, PRECAST REINFORCED CONCRETE ARCH SECTIONS, AS PER PLAN |  |  | Did the conduit or drainage structure sign off on the evaluating engineer's recommended repair method? |  | 0 |  |  | 0 | 10/1/2020 | Hydraulics
CA-Q-611-000.0 | CA-Q-611 | 611E71001 | CONDUIT, TYPE A, PRECAST REINFORCED CONCRETE ARCH SECTIONS, AS PER PLAN |  |  | If a repair was performed by the Contractor, did the Contractor perform a second performance inspection and evaluation? |  | 0 |  |  | 0 | 10/1/2020 | Hydraulics
CA-Q-611-000.0 | CA-Q-611 | 611E72500 | TYPE A, PRECAST REINFORCED CONCRETE ROUND SECTIONS |  |  | Did the Contractor provide an installation plan for all conduits and drainage structures? Ensure that the Contractor used CA-P-1A and CA-P-3A as the installation plan. No generic installation plans are acceptable. |  | 0 |  |  | 0 | 10/1/2020 | Hydraulics
CA-Q-611-000.0 | CA-Q-611 | 611E72500 | TYPE A, PRECAST REINFORCED CONCRETE ROUND SECTIONS |  |  | Did the conduit manufacturer sign the CA-P-1A form and provide a certification? |  | 0 |  |  | 0 | 10/1/2020 | Hydraulics
CA-Q-611-000.0 | CA-Q-611 | 611E72500 | TYPE A, PRECAST REINFORCED CONCRETE ROUND SECTIONS |  |  | Is the conduit material listed in the installation plan appropriate for the Type? |  | 0 |  |  | 0 | 10/1/2020 | Hydraulics
CA-Q-611-000.0 | CA-Q-611 | 611E72500 | TYPE A, PRECAST REINFORCED CONCRETE ROUND SECTIONS |  |  | Does the Installation Plan detail the use of 703.11 Type 1, 2 or 3 for Bedding and Backfill? Ensure Granular Structural Backfill 703.11 is proposed for Structural Backfill to 12" above the conduit for all Type A, B and C conduits. |  | 0 |  |  | 0 | 10/1/2020 | Hydraulics
CA-Q-611-000.0 | CA-Q-611 | 611E72500 | TYPE A, PRECAST REINFORCED CONCRETE ROUND SECTIONS |  |  | Were the conduits visually inspected prior to installation? Note and photo any defects. Replace any damaged conduit or drainage structures. |  | 0 |  |  | 0 | 10/1/2020 | Hydraulics
CA-Q-611-000.0 | CA-Q-611 | 611E72500 | TYPE A, PRECAST REINFORCED CONCRETE ROUND SECTIONS |  |  | Did the Contractor follow the installation plan during construction, including material type, lift thickness, compaction? If not, a new installation plan, signed by the manufacturer is required. A Contractor may continue to work without the modified installation plan at their own risk. |  | 0 |  |  | 0 | 10/1/2020 | Hydraulics
CA-Q-611-000.0 | CA-Q-611 | 611E72500 | TYPE A, PRECAST REINFORCED CONCRETE ROUND SECTIONS |  |  | Did the Contractor maintain flows and drainage at all times during installation of the conduit? Document any flooding issues occurring during construction. (Photo Documentation Required) |  | 0 |  |  | 0 | 10/1/2020 | Hydraulics
CA-Q-611-000.0 | CA-Q-611 | 611E72500 | TYPE A, PRECAST REINFORCED CONCRETE ROUND SECTIONS |  |  | Is the Contractor filling out the most up to date CA-P-1 and CA-P-3 forms during installation of each conduit run and drainage structure? These forms are required to be submitted before the start of the next work day. Do not compensate for Work prior to receiving the completed inspection forms. |  | 0 |  |  | 0 | 10/1/2020 | Hydraulics
CA-Q-611-000.0 | CA-Q-611 | 611E72500 | TYPE A, PRECAST REINFORCED CONCRETE ROUND SECTIONS |  |  | Is the Contractor verifying conduit invert elevations and recording the invert elevations on the CA-P-1 form? Deviations from plan inverts beyond close conformance require Engineer approval. |  | 0 |  |  | 0 | 10/1/2020 | Hydraulics
CA-Q-611-000.0 | CA-Q-611 | 611E72500 | TYPE A, PRECAST REINFORCED CONCRETE ROUND SECTIONS |  |  | Are compaction tests being taken of the backfill and bedding material during installation? CA-P-1 and CA-P-3 forms should reference the appropriate compaction forms when applicable. Compaction testing is not required for #57 aggregate. |  | 0 |  |  | 0 | 10/1/2020 | Hydraulics
CA-Q-611-000.0 | CA-Q-611 | 611E72500 | TYPE A, PRECAST REINFORCED CONCRETE ROUND SECTIONS |  |  | Was Type A geotextile fabric required for the conduit or drainage structure installation? Type A geotextile fabric is required above all coarse aggregate backfill for the entire width of trench. Type A geotextile fabric is also required to wrap coarse aggregate below groundwater elevation. Note locations where groundwater was encountered. (Photo Documentation Required) |  | 0 |  |  | 0 | 10/1/2020 | Hydraulics
CA-Q-611-000.0 | CA-Q-611 | 611E72500 | TYPE A, PRECAST REINFORCED CONCRETE ROUND SECTIONS |  |  | Were conduits laid from outlet end to inlet? If not, document allowances from this requirement. (Photo Documentation Required) |  | 0 |  |  | 0 | 10/1/2020 | Hydraulics
CA-Q-611-000.0 | CA-Q-611 | 611E72500 | TYPE A, PRECAST REINFORCED CONCRETE ROUND SECTIONS |  |  | Were all lifting holes plugged with the appropriate method? Approved methods are per conduit manufacturer or as approved by the Engineer. |  | 0 |  |  | 0 | 10/1/2020 | Hydraulics
CA-Q-611-000.0 | CA-Q-611 | 611E72500 | TYPE A, PRECAST REINFORCED CONCRETE ROUND SECTIONS |  |  | Was the waterproofing membrane installed according to C&MS 512.08 G or H? |  | 0 |  |  | 0 | 10/1/2020 | Hydraulics
CA-Q-611-000.0 | CA-Q-611 | 611E72500 | TYPE A, PRECAST REINFORCED CONCRETE ROUND SECTIONS |  |  | Has a performance inspection been completed for all applicable conduit runs and drainage structures? The Contractor is required to notify the Engineer prior to performing all inspections. |  | 0 |  |  | 0 | 10/1/2020 | Hydraulics
CA-Q-611-000.0 | CA-Q-611 | 611E72500 | TYPE A, PRECAST REINFORCED CONCRETE ROUND SECTIONS |  |  | Have all conduits and drainage structures not requiring a performance inspection been visually inspected? Note any deficiencies prior to acceptance. (Photo Documentation Required) |  | 0 |  |  | 0 | 10/1/2020 | Hydraulics
CA-Q-611-000.0 | CA-Q-611 | 611E72500 | TYPE A, PRECAST REINFORCED CONCRETE ROUND SECTIONS |  |  | Were all the performance inspections video recorded? All performance inspections (remote and manual) require video recordings. |  | 0 |  |  | 0 | 10/1/2020 | Hydraulics
CA-Q-611-000.0 | CA-Q-611 | 611E72500 | TYPE A, PRECAST REINFORCED CONCRETE ROUND SECTIONS |  |  | Was the conduit or drainage structure free of debris or water at the time of inspection? Debris or water should be removed to the extent that allows accurate measurements and to identify defects. |  | 0 |  |  | 0 | 10/1/2020 | Hydraulics
CA-Q-611-000.0 | CA-Q-611 | 611E72500 | TYPE A, PRECAST REINFORCED CONCRETE ROUND SECTIONS |  |  | For remote inspections performed with a crawler mounted camera, did the Contractor's inspector provide a certification from an independent testing facility stating conformance with SS902? |  | 0 |  |  | 0 | 10/1/2020 | Hydraulics
CA-Q-611-000.0 | CA-Q-611 | 611E72500 | TYPE A, PRECAST REINFORCED CONCRETE ROUND SECTIONS |  |  | For mandrel deflection testing, was a mandrel with fixed plates used and sized per Table 902.03? Adjustable mandrels are not allowed. Table 902.03 is based on nominal pipe size. |  | 0 |  |  | 0 | 10/1/2020 | Hydraulics
CA-Q-611-000.0 | CA-Q-611 | 611E72500 | TYPE A, PRECAST REINFORCED CONCRETE ROUND SECTIONS |  |  | Did the performance inspection verify if any surface settlements were visually present at the time of inspection? If so, the settlements should be noted as a defect and assessed by the independent registered engineer. (Photo Documentation Required) |  | 0 |  |  | 0 | 10/1/2020 | Hydraulics
CA-Q-611-000.0 | CA-Q-611 | 611E72500 | TYPE A, PRECAST REINFORCED CONCRETE ROUND SECTIONS |  |  | Was a performance report submitted for all conduit runs and drainage structures? Ensure that the performance report included a list of all defects and that the engineers evaluation addressed all defects. |  | 0 |  |  | 0 | 10/1/2020 | Hydraulics
CA-Q-611-000.0 | CA-Q-611 | 611E72500 | TYPE A, PRECAST REINFORCED CONCRETE ROUND SECTIONS |  |  | Were all joint gaps measured for each conduit run requiring a performance inspection? Review the video to ensure the gaps were measured appropriately. |  | 0 |  |  | 0 | 10/1/2020 | Hydraulics
CA-Q-611-000.0 | CA-Q-611 | 611E72500 | TYPE A, PRECAST REINFORCED CONCRETE ROUND SECTIONS |  |  | Was an evaluation performed of the performance inspection for each applicable conduit run and drainage structure? |  | 0 |  |  | 0 | 10/1/2020 | Hydraulics
CA-Q-611-000.0 | CA-Q-611 | 611E72500 | TYPE A, PRECAST REINFORCED CONCRETE ROUND SECTIONS |  |  | Was the performance report and inspection videos submitted on a portable hard drive or flash drive? CD submittals are not allowed. |  | 0 |  |  | 0 | 10/1/2020 | Hydraulics
CA-Q-611-000.0 | CA-Q-611 | 611E72500 | TYPE A, PRECAST REINFORCED CONCRETE ROUND SECTIONS |  |  | Did the performance report identify all of the defects and evaluate each defect if a repair is required? Tables 611.13 and 611.14 list defects requiring a repair. The registered engineer should list all defects and assess whether a repair is necessary. i.e. Cracks in concrete exceeding 0.1-inch require a repair. However, all cracks exceeding 0.01-inch should be listed as a defect and evaluated. |  | 0 |  |  | 0 | 10/1/2020 | Hydraulics
CA-Q-611-000.0 | CA-Q-611 | 611E72500 | TYPE A, PRECAST REINFORCED CONCRETE ROUND SECTIONS |  |  | Was a repair recommended by the evaluating engineer? If so, the recommended repair provided by the evaluating engineer should meet the proposed design service life of the conduit or drainage structure. The manufacture is also required to sign off on the repair method for the conduit or drainage structure. |  | 0 |  |  | 0 | 10/1/2020 | Hydraulics
CA-Q-611-000.0 | CA-Q-611 | 611E72500 | TYPE A, PRECAST REINFORCED CONCRETE ROUND SECTIONS |  |  | Did the conduit or drainage structure sign off on the evaluating engineer's recommended repair method? |  | 0 |  |  | 0 | 10/1/2020 | Hydraulics
CA-Q-611-000.0 | CA-Q-611 | 611E72500 | TYPE A, PRECAST REINFORCED CONCRETE ROUND SECTIONS |  |  | If a repair was performed by the Contractor, did the Contractor perform a second performance inspection and evaluation? |  | 0 |  |  | 0 | 10/1/2020 | Hydraulics
CA-Q-611-000.0 | CA-Q-611 | 611E72501 | TYPE A, PRECAST REINFORCED CONCRETE ROUND SECTIONS, AS PER PLAN |  |  | Did the Contractor provide an installation plan for all conduits and drainage structures? Ensure that the Contractor used CA-P-1A and CA-P-3A as the installation plan. No generic installation plans are acceptable. |  | 0 |  |  | 0 | 10/1/2020 | Hydraulics
CA-Q-611-000.0 | CA-Q-611 | 611E72501 | TYPE A, PRECAST REINFORCED CONCRETE ROUND SECTIONS, AS PER PLAN |  |  | Did the conduit manufacturer sign the CA-P-1A form and provide a certification? |  | 0 |  |  | 0 | 10/1/2020 | Hydraulics
CA-Q-611-000.0 | CA-Q-611 | 611E72501 | TYPE A, PRECAST REINFORCED CONCRETE ROUND SECTIONS, AS PER PLAN |  |  | Is the conduit material listed in the installation plan appropriate for the Type? |  | 0 |  |  | 0 | 10/1/2020 | Hydraulics
CA-Q-611-000.0 | CA-Q-611 | 611E72501 | TYPE A, PRECAST REINFORCED CONCRETE ROUND SECTIONS, AS PER PLAN |  |  | Does the Installation Plan detail the use of 703.11 Type 1, 2 or 3 for Bedding and Backfill? Ensure Granular Structural Backfill 703.11 is proposed for Structural Backfill to 12" above the conduit for all Type A, B and C conduits. |  | 0 |  |  | 0 | 10/1/2020 | Hydraulics
CA-Q-611-000.0 | CA-Q-611 | 611E72501 | TYPE A, PRECAST REINFORCED CONCRETE ROUND SECTIONS, AS PER PLAN |  |  | Were the conduits visually inspected prior to installation? Note and photo any defects. Replace any damaged conduit or drainage structures. |  | 0 |  |  | 0 | 10/1/2020 | Hydraulics
CA-Q-611-000.0 | CA-Q-611 | 611E72501 | TYPE A, PRECAST REINFORCED CONCRETE ROUND SECTIONS, AS PER PLAN |  |  | Did the Contractor follow the installation plan during construction, including material type, lift thickness, compaction? If not, a new installation plan, signed by the manufacturer is required. A Contractor may continue to work without the modified installation plan at their own risk. |  | 0 |  |  | 0 | 10/1/2020 | Hydraulics
CA-Q-611-000.0 | CA-Q-611 | 611E72501 | TYPE A, PRECAST REINFORCED CONCRETE ROUND SECTIONS, AS PER PLAN |  |  | Did the Contractor maintain flows and drainage at all times during installation of the conduit? Document any flooding issues occurring during construction. (Photo Documentation Required) |  | 0 |  |  | 0 | 10/1/2020 | Hydraulics
CA-Q-611-000.0 | CA-Q-611 | 611E72501 | TYPE A, PRECAST REINFORCED CONCRETE ROUND SECTIONS, AS PER PLAN |  |  | Is the Contractor filling out the most up to date CA-P-1 and CA-P-3 forms during installation of each conduit run and drainage structure? These forms are required to be submitted before the start of the next work day. Do not compensate for Work prior to receiving the completed inspection forms. |  | 0 |  |  | 0 | 10/1/2020 | Hydraulics
CA-Q-611-000.0 | CA-Q-611 | 611E72501 | TYPE A, PRECAST REINFORCED CONCRETE ROUND SECTIONS, AS PER PLAN |  |  | Is the Contractor verifying conduit invert elevations and recording the invert elevations on the CA-P-1 form? Deviations from plan inverts beyond close conformance require Engineer approval. |  | 0 |  |  | 0 | 10/1/2020 | Hydraulics
CA-Q-611-000.0 | CA-Q-611 | 611E72501 | TYPE A, PRECAST REINFORCED CONCRETE ROUND SECTIONS, AS PER PLAN |  |  | Are compaction tests being taken of the backfill and bedding material during installation? CA-P-1 and CA-P-3 forms should reference the appropriate compaction forms when applicable. Compaction testing is not required for #57 aggregate. |  | 0 |  |  | 0 | 10/1/2020 | Hydraulics
CA-Q-611-000.0 | CA-Q-611 | 611E72501 | TYPE A, PRECAST REINFORCED CONCRETE ROUND SECTIONS, AS PER PLAN |  |  | Was Type A geotextile fabric required for the conduit or drainage structure installation? Type A geotextile fabric is required above all coarse aggregate backfill for the entire width of trench. Type A geotextile fabric is also required to wrap coarse aggregate below groundwater elevation. Note locations where groundwater was encountered. (Photo Documentation Required) |  | 0 |  |  | 0 | 10/1/2020 | Hydraulics
CA-Q-611-000.0 | CA-Q-611 | 611E72501 | TYPE A, PRECAST REINFORCED CONCRETE ROUND SECTIONS, AS PER PLAN |  |  | Were conduits laid from outlet end to inlet? If not, document allowances from this requirement. (Photo Documentation Required) |  | 0 |  |  | 0 | 10/1/2020 | Hydraulics
CA-Q-611-000.0 | CA-Q-611 | 611E72501 | TYPE A, PRECAST REINFORCED CONCRETE ROUND SECTIONS, AS PER PLAN |  |  | Were all lifting holes plugged with the appropriate method? Approved methods are per conduit manufacturer or as approved by the Engineer. |  | 0 |  |  | 0 | 10/1/2020 | Hydraulics
CA-Q-611-000.0 | CA-Q-611 | 611E72501 | TYPE A, PRECAST REINFORCED CONCRETE ROUND SECTIONS, AS PER PLAN |  |  | Was the waterproofing membrane installed according to C&MS 512.08 G or H? |  | 0 |  |  | 0 | 10/1/2020 | Hydraulics
CA-Q-611-000.0 | CA-Q-611 | 611E72501 | TYPE A, PRECAST REINFORCED CONCRETE ROUND SECTIONS, AS PER PLAN |  |  | Has a performance inspection been completed for all applicable conduit runs and drainage structures? The Contractor is required to notify the Engineer prior to performing all inspections. |  | 0 |  |  | 0 | 10/1/2020 | Hydraulics
CA-Q-611-000.0 | CA-Q-611 | 611E72501 | TYPE A, PRECAST REINFORCED CONCRETE ROUND SECTIONS, AS PER PLAN |  |  | Have all conduits and drainage structures not requiring a performance inspection been visually inspected? Note any deficiencies prior to acceptance. (Photo Documentation Required) |  | 0 |  |  | 0 | 10/1/2020 | Hydraulics
CA-Q-611-000.0 | CA-Q-611 | 611E72501 | TYPE A, PRECAST REINFORCED CONCRETE ROUND SECTIONS, AS PER PLAN |  |  | Were all the performance inspections video recorded? All performance inspections (remote and manual) require video recordings. |  | 0 |  |  | 0 | 10/1/2020 | Hydraulics
CA-Q-611-000.0 | CA-Q-611 | 611E72501 | TYPE A, PRECAST REINFORCED CONCRETE ROUND SECTIONS, AS PER PLAN |  |  | Was the conduit or drainage structure free of debris or water at the time of inspection? Debris or water should be removed to the extent that allows accurate measurements and to identify defects. |  | 0 |  |  | 0 | 10/1/2020 | Hydraulics
CA-Q-611-000.0 | CA-Q-611 | 611E72501 | TYPE A, PRECAST REINFORCED CONCRETE ROUND SECTIONS, AS PER PLAN |  |  | For remote inspections performed with a crawler mounted camera, did the Contractor's inspector provide a certification from an independent testing facility stating conformance with SS902? |  | 0 |  |  | 0 | 10/1/2020 | Hydraulics
CA-Q-611-000.0 | CA-Q-611 | 611E72501 | TYPE A, PRECAST REINFORCED CONCRETE ROUND SECTIONS, AS PER PLAN |  |  | For mandrel deflection testing, was a mandrel with fixed plates used and sized per Table 902.03? Adjustable mandrels are not allowed. Table 902.03 is based on nominal pipe size. |  | 0 |  |  | 0 | 10/1/2020 | Hydraulics
CA-Q-611-000.0 | CA-Q-611 | 611E72501 | TYPE A, PRECAST REINFORCED CONCRETE ROUND SECTIONS, AS PER PLAN |  |  | Did the performance inspection verify if any surface settlements were visually present at the time of inspection? If so, the settlements should be noted as a defect and assessed by the independent registered engineer. (Photo Documentation Required) |  | 0 |  |  | 0 | 10/1/2020 | Hydraulics
CA-Q-611-000.0 | CA-Q-611 | 611E72501 | TYPE A, PRECAST REINFORCED CONCRETE ROUND SECTIONS, AS PER PLAN |  |  | Was a performance report submitted for all conduit runs and drainage structures? Ensure that the performance report included a list of all defects and that the engineers evaluation addressed all defects. |  | 0 |  |  | 0 | 10/1/2020 | Hydraulics
CA-Q-611-000.0 | CA-Q-611 | 611E72501 | TYPE A, PRECAST REINFORCED CONCRETE ROUND SECTIONS, AS PER PLAN |  |  | Were all joint gaps measured for each conduit run requiring a performance inspection? Review the video to ensure the gaps were measured appropriately. |  | 0 |  |  | 0 | 10/1/2020 | Hydraulics
CA-Q-611-000.0 | CA-Q-611 | 611E72501 | TYPE A, PRECAST REINFORCED CONCRETE ROUND SECTIONS, AS PER PLAN |  |  | Was an evaluation performed of the performance inspection for each applicable conduit run and drainage structure? |  | 0 |  |  | 0 | 10/1/2020 | Hydraulics
CA-Q-611-000.0 | CA-Q-611 | 611E72501 | TYPE A, PRECAST REINFORCED CONCRETE ROUND SECTIONS, AS PER PLAN |  |  | Was the performance report and inspection videos submitted on a portable hard drive or flash drive? CD submittals are not allowed. |  | 0 |  |  | 0 | 10/1/2020 | Hydraulics
CA-Q-611-000.0 | CA-Q-611 | 611E72501 | TYPE A, PRECAST REINFORCED CONCRETE ROUND SECTIONS, AS PER PLAN |  |  | Did the performance report identify all of the defects and evaluate each defect if a repair is required? Tables 611.13 and 611.14 list defects requiring a repair. The registered engineer should list all defects and assess whether a repair is necessary. i.e. Cracks in concrete exceeding 0.1-inch require a repair. However, all cracks exceeding 0.01-inch should be listed as a defect and evaluated. |  | 0 |  |  | 0 | 10/1/2020 | Hydraulics
CA-Q-611-000.0 | CA-Q-611 | 611E72501 | TYPE A, PRECAST REINFORCED CONCRETE ROUND SECTIONS, AS PER PLAN |  |  | Was a repair recommended by the evaluating engineer? If so, the recommended repair provided by the evaluating engineer should meet the proposed design service life of the conduit or drainage structure. The manufacture is also required to sign off on the repair method for the conduit or drainage structure. |  | 0 |  |  | 0 | 10/1/2020 | Hydraulics
CA-Q-611-000.0 | CA-Q-611 | 611E72501 | TYPE A, PRECAST REINFORCED CONCRETE ROUND SECTIONS, AS PER PLAN |  |  | Did the conduit or drainage structure sign off on the evaluating engineer's recommended repair method? |  | 0 |  |  | 0 | 10/1/2020 | Hydraulics
CA-Q-611-000.0 | CA-Q-611 | 611E72501 | TYPE A, PRECAST REINFORCED CONCRETE ROUND SECTIONS, AS PER PLAN |  |  | If a repair was performed by the Contractor, did the Contractor perform a second performance inspection and evaluation? |  | 0 |  |  | 0 | 10/1/2020 | Hydraulics
CA-Q-611-000.0 | CA-Q-611 | 611E73000 | CONDUIT, TYPE A, CORRUGATED STEEL BOX CULVERT |  |  | Did the Contractor provide an installation plan for all conduits and drainage structures? Ensure that the Contractor used CA-P-1A and CA-P-3A as the installation plan. No generic installation plans are acceptable. |  | 0 |  |  | 0 | 10/1/2020 | Hydraulics
CA-Q-611-000.0 | CA-Q-611 | 611E73000 | CONDUIT, TYPE A, CORRUGATED STEEL BOX CULVERT |  |  | Did the conduit manufacturer sign the CA-P-1A form and provide a certification? |  | 0 |  |  | 0 | 10/1/2020 | Hydraulics
CA-Q-611-000.0 | CA-Q-611 | 611E73000 | CONDUIT, TYPE A, CORRUGATED STEEL BOX CULVERT |  |  | Is the conduit material listed in the installation plan appropriate for the Type? |  | 0 |  |  | 0 | 10/1/2020 | Hydraulics
CA-Q-611-000.0 | CA-Q-611 | 611E73000 | CONDUIT, TYPE A, CORRUGATED STEEL BOX CULVERT |  |  | Does the Installation Plan detail the use of 703.11 Type 1, 2 or 3 for Bedding and Backfill? Ensure Granular Structural Backfill 703.11 is proposed for Structural Backfill to 12" above the conduit for all Type A, B and C conduits. |  | 0 |  |  | 0 | 10/1/2020 | Hydraulics
CA-Q-611-000.0 | CA-Q-611 | 611E73000 | CONDUIT, TYPE A, CORRUGATED STEEL BOX CULVERT |  |  | Were the conduits visually inspected prior to installation? Note and photo any defects. Replace any damaged conduit or drainage structures. |  | 0 |  |  | 0 | 10/1/2020 | Hydraulics
CA-Q-611-000.0 | CA-Q-611 | 611E73000 | CONDUIT, TYPE A, CORRUGATED STEEL BOX CULVERT |  |  | Did the Contractor follow the installation plan during construction, including material type, lift thickness, compaction? If not, a new installation plan, signed by the manufacturer is required. A Contractor may continue to work without the modified installation plan at their own risk. |  | 0 |  |  | 0 | 10/1/2020 | Hydraulics
CA-Q-611-000.0 | CA-Q-611 | 611E73000 | CONDUIT, TYPE A, CORRUGATED STEEL BOX CULVERT |  |  | Did the Contractor maintain flows and drainage at all times during installation of the conduit? Document any flooding issues occurring during construction. (Photo Documentation Required) |  | 0 |  |  | 0 | 10/1/2020 | Hydraulics
CA-Q-611-000.0 | CA-Q-611 | 611E73000 | CONDUIT, TYPE A, CORRUGATED STEEL BOX CULVERT |  |  | Is the Contractor filling out the most up to date CA-P-1 and CA-P-3 forms during installation of each conduit run and drainage structure? These forms are required to be submitted before the start of the next work day. Do not compensate for Work prior to receiving the completed inspection forms. |  | 0 |  |  | 0 | 10/1/2020 | Hydraulics
CA-Q-611-000.0 | CA-Q-611 | 611E73000 | CONDUIT, TYPE A, CORRUGATED STEEL BOX CULVERT |  |  | Is the Contractor verifying conduit invert elevations and recording the invert elevations on the CA-P-1 form? Deviations from plan inverts beyond close conformance require Engineer approval. |  | 0 |  |  | 0 | 10/1/2020 | Hydraulics
CA-Q-611-000.0 | CA-Q-611 | 611E73000 | CONDUIT, TYPE A, CORRUGATED STEEL BOX CULVERT |  |  | Are compaction tests being taken of the backfill and bedding material during installation? CA-P-1 and CA-P-3 forms should reference the appropriate compaction forms when applicable. Compaction testing is not required for #57 aggregate. |  | 0 |  |  | 0 | 10/1/2020 | Hydraulics
CA-Q-611-000.0 | CA-Q-611 | 611E73000 | CONDUIT, TYPE A, CORRUGATED STEEL BOX CULVERT |  |  | Was Type A geotextile fabric required for the conduit or drainage structure installation? Type A geotextile fabric is required above all coarse aggregate backfill for the entire width of trench. Type A geotextile fabric is also required to wrap coarse aggregate below groundwater elevation. Note locations where groundwater was encountered. (Photo Documentation Required) |  | 0 |  |  | 0 | 10/1/2020 | Hydraulics
CA-Q-611-000.0 | CA-Q-611 | 611E73000 | CONDUIT, TYPE A, CORRUGATED STEEL BOX CULVERT |  |  | Were conduits laid from outlet end to inlet? If not, document allowances from this requirement. (Photo Documentation Required) |  | 0 |  |  | 0 | 10/1/2020 | Hydraulics
CA-Q-611-000.0 | CA-Q-611 | 611E73000 | CONDUIT, TYPE A, CORRUGATED STEEL BOX CULVERT |  |  | For metal conduits, were lifting devices that did not require a hole in the conduit used? |  | 0 |  |  | 0 | 10/1/2020 | Hydraulics
CA-Q-611-000.0 | CA-Q-611 | 611E73000 | CONDUIT, TYPE A, CORRUGATED STEEL BOX CULVERT |  |  | For metal conduits, were cut ends treated with the appropriate protective coating? Protective coating should match the same coating used for the conduit. |  | 0 |  |  | 0 | 10/1/2020 | Hydraulics
CA-Q-611-000.0 | CA-Q-611 | 611E73000 | CONDUIT, TYPE A, CORRUGATED STEEL BOX CULVERT |  |  | Was the conduit joined using appropriate methods described in 611.08 A.? |  | 0 |  |  | 0 | 10/1/2020 | Hydraulics
CA-Q-611-000.0 | CA-Q-611 | 611E73000 | CONDUIT, TYPE A, CORRUGATED STEEL BOX CULVERT |  |  | For structural plate conduits with exterior coating waterproofing, was waterproofing coating appropriately applied in the limits of backfill? Ensure bolts and seems are completely sealed. Allow asphalt mastic material to dry 48 hours and tar base material 28 hours prior to placing backfill. |  | 0 |  |  | 0 | 10/1/2020 | Hydraulics
CA-Q-611-000.0 | CA-Q-611 | 611E73000 | CONDUIT, TYPE A, CORRUGATED STEEL BOX CULVERT |  |  | For structural plate conduits with liner waterproofing, was liner placed according to the manufacturer's specifications? Ensure the extents of the liner extend a minimum 10-feet beyond the paved shoulder for entire width of trench. |  | 0 |  |  | 0 | 10/1/2020 | Hydraulics
CA-Q-611-000.0 | CA-Q-611 | 611E73000 | CONDUIT, TYPE A, CORRUGATED STEEL BOX CULVERT |  |  | Has a performance inspection been completed for all applicable conduit runs and drainage structures? The Contractor is required to notify the Engineer prior to performing all inspections. |  | 0 |  |  | 0 | 10/1/2020 | Hydraulics
CA-Q-611-000.0 | CA-Q-611 | 611E73000 | CONDUIT, TYPE A, CORRUGATED STEEL BOX CULVERT |  |  | Have all conduits and drainage structures not requiring a performance inspection been visually inspected? Note any deficiencies prior to acceptance. (Photo Documentation Required) |  | 0 |  |  | 0 | 10/1/2020 | Hydraulics
CA-Q-611-000.0 | CA-Q-611 | 611E73000 | CONDUIT, TYPE A, CORRUGATED STEEL BOX CULVERT |  |  | Were all the performance inspections video recorded? All performance inspections (remote and manual) require video recordings. |  | 0 |  |  | 0 | 10/1/2020 | Hydraulics
CA-Q-611-000.0 | CA-Q-611 | 611E73000 | CONDUIT, TYPE A, CORRUGATED STEEL BOX CULVERT |  |  | Was the conduit or drainage structure free of debris or water at the time of inspection? Debris or water should be removed to the extent that allows accurate measurements and to identify defects. |  | 0 |  |  | 0 | 10/1/2020 | Hydraulics
CA-Q-611-000.0 | CA-Q-611 | 611E73000 | CONDUIT, TYPE A, CORRUGATED STEEL BOX CULVERT |  |  | For remote inspections performed with a crawler mounted camera, did the Contractor's inspector provide a certification from an independent testing facility stating conformance with SS902? |  | 0 |  |  | 0 | 10/1/2020 | Hydraulics
CA-Q-611-000.0 | CA-Q-611 | 611E73000 | CONDUIT, TYPE A, CORRUGATED STEEL BOX CULVERT |  |  | For mandrel deflection testing, was a mandrel with fixed plates used and sized per Table 902.03? Adjustable mandrels are not allowed. Table 902.03 is based on nominal pipe size. |  | 0 |  |  | 0 | 10/1/2020 | Hydraulics
CA-Q-611-000.0 | CA-Q-611 | 611E73000 | CONDUIT, TYPE A, CORRUGATED STEEL BOX CULVERT |  |  | Did the performance inspection verify if any surface settlements were visually present at the time of inspection? If so, the settlements should be noted as a defect and assessed by the independent registered engineer. (Photo Documentation Required) |  | 0 |  |  | 0 | 10/1/2020 | Hydraulics
CA-Q-611-000.0 | CA-Q-611 | 611E73000 | CONDUIT, TYPE A, CORRUGATED STEEL BOX CULVERT |  |  | Was a performance report submitted for all conduit runs and drainage structures? Ensure that the performance report included a list of all defects and that the engineers evaluation addressed all defects. |  | 0 |  |  | 0 | 10/1/2020 | Hydraulics
CA-Q-611-000.0 | CA-Q-611 | 611E73000 | CONDUIT, TYPE A, CORRUGATED STEEL BOX CULVERT |  |  | Were all joint gaps measured for each conduit run requiring a performance inspection? Review the video to ensure the gaps were measured appropriately. |  | 0 |  |  | 0 | 10/1/2020 | Hydraulics
CA-Q-611-000.0 | CA-Q-611 | 611E73000 | CONDUIT, TYPE A, CORRUGATED STEEL BOX CULVERT |  |  | Was an evaluation performed of the performance inspection for each applicable conduit run and drainage structure? |  | 0 |  |  | 0 | 10/1/2020 | Hydraulics
CA-Q-611-000.0 | CA-Q-611 | 611E73000 | CONDUIT, TYPE A, CORRUGATED STEEL BOX CULVERT |  |  | Was the performance report and inspection videos submitted on a portable hard drive or flash drive? CD submittals are not allowed. |  | 0 |  |  | 0 | 10/1/2020 | Hydraulics
CA-Q-611-000.0 | CA-Q-611 | 611E73000 | CONDUIT, TYPE A, CORRUGATED STEEL BOX CULVERT |  |  | Did the performance report identify all of the defects and evaluate each defect if a repair is required? Tables 611.13 and 611.14 list defects requiring a repair. The registered engineer should list all defects and assess whether a repair is necessary. i.e. Cracks in concrete exceeding 0.1-inch require a repair. However, all cracks exceeding 0.01-inch should be listed as a defect and evaluated. |  | 0 |  |  | 0 | 10/1/2020 | Hydraulics
CA-Q-611-000.0 | CA-Q-611 | 611E73000 | CONDUIT, TYPE A, CORRUGATED STEEL BOX CULVERT |  |  | Was a repair recommended by the evaluating engineer? If so, the recommended repair provided by the evaluating engineer should meet the proposed design service life of the conduit or drainage structure. The manufacture is also required to sign off on the repair method for the conduit or drainage structure. |  | 0 |  |  | 0 | 10/1/2020 | Hydraulics
CA-Q-611-000.0 | CA-Q-611 | 611E73000 | CONDUIT, TYPE A, CORRUGATED STEEL BOX CULVERT |  |  | Did the conduit or drainage structure sign off on the evaluating engineer's recommended repair method? |  | 0 |  |  | 0 | 10/1/2020 | Hydraulics
CA-Q-611-000.0 | CA-Q-611 | 611E73000 | CONDUIT, TYPE A, CORRUGATED STEEL BOX CULVERT |  |  | If a repair was performed by the Contractor, did the Contractor perform a second performance inspection and evaluation? |  | 0 |  |  | 0 | 10/1/2020 | Hydraulics
CA-Q-611-000.0 | CA-Q-611 | 611E73001 | CONDUIT, TYPE A, CORRUGATED STEEL BOX CULVERT, AS PER PLAN |  |  | Did the Contractor provide an installation plan for all conduits and drainage structures? Ensure that the Contractor used CA-P-1A and CA-P-3A as the installation plan. No generic installation plans are acceptable. |  | 0 |  |  | 0 | 10/1/2020 | Hydraulics
CA-Q-611-000.0 | CA-Q-611 | 611E73001 | CONDUIT, TYPE A, CORRUGATED STEEL BOX CULVERT, AS PER PLAN |  |  | Did the conduit manufacturer sign the CA-P-1A form and provide a certification? |  | 0 |  |  | 0 | 10/1/2020 | Hydraulics
CA-Q-611-000.0 | CA-Q-611 | 611E73001 | CONDUIT, TYPE A, CORRUGATED STEEL BOX CULVERT, AS PER PLAN |  |  | Is the conduit material listed in the installation plan appropriate for the Type? |  | 0 |  |  | 0 | 10/1/2020 | Hydraulics
CA-Q-611-000.0 | CA-Q-611 | 611E73001 | CONDUIT, TYPE A, CORRUGATED STEEL BOX CULVERT, AS PER PLAN |  |  | Does the Installation Plan detail the use of 703.11 Type 1, 2 or 3 for Bedding and Backfill? Ensure Granular Structural Backfill 703.11 is proposed for Structural Backfill to 12" above the conduit for all Type A, B and C conduits. |  | 0 |  |  | 0 | 10/1/2020 | Hydraulics
CA-Q-611-000.0 | CA-Q-611 | 611E73001 | CONDUIT, TYPE A, CORRUGATED STEEL BOX CULVERT, AS PER PLAN |  |  | Were the conduits visually inspected prior to installation? Note and photo any defects. Replace any damaged conduit or drainage structures. |  | 0 |  |  | 0 | 10/1/2020 | Hydraulics
CA-Q-611-000.0 | CA-Q-611 | 611E73001 | CONDUIT, TYPE A, CORRUGATED STEEL BOX CULVERT, AS PER PLAN |  |  | Did the Contractor follow the installation plan during construction, including material type, lift thickness, compaction? If not, a new installation plan, signed by the manufacturer is required. A Contractor may continue to work without the modified installation plan at their own risk. |  | 0 |  |  | 0 | 10/1/2020 | Hydraulics
CA-Q-611-000.0 | CA-Q-611 | 611E73001 | CONDUIT, TYPE A, CORRUGATED STEEL BOX CULVERT, AS PER PLAN |  |  | Did the Contractor maintain flows and drainage at all times during installation of the conduit? Document any flooding issues occurring during construction. (Photo Documentation Required) |  | 0 |  |  | 0 | 10/1/2020 | Hydraulics
CA-Q-611-000.0 | CA-Q-611 | 611E73001 | CONDUIT, TYPE A, CORRUGATED STEEL BOX CULVERT, AS PER PLAN |  |  | Is the Contractor filling out the most up to date CA-P-1 and CA-P-3 forms during installation of each conduit run and drainage structure? These forms are required to be submitted before the start of the next work day. Do not compensate for Work prior to receiving the completed inspection forms. |  | 0 |  |  | 0 | 10/1/2020 | Hydraulics
CA-Q-611-000.0 | CA-Q-611 | 611E73001 | CONDUIT, TYPE A, CORRUGATED STEEL BOX CULVERT, AS PER PLAN |  |  | Is the Contractor verifying conduit invert elevations and recording the invert elevations on the CA-P-1 form? Deviations from plan inverts beyond close conformance require Engineer approval. |  | 0 |  |  | 0 | 10/1/2020 | Hydraulics
CA-Q-611-000.0 | CA-Q-611 | 611E73001 | CONDUIT, TYPE A, CORRUGATED STEEL BOX CULVERT, AS PER PLAN |  |  | Are compaction tests being taken of the backfill and bedding material during installation? CA-P-1 and CA-P-3 forms should reference the appropriate compaction forms when applicable. Compaction testing is not required for #57 aggregate. |  | 0 |  |  | 0 | 10/1/2020 | Hydraulics
CA-Q-611-000.0 | CA-Q-611 | 611E73001 | CONDUIT, TYPE A, CORRUGATED STEEL BOX CULVERT, AS PER PLAN |  |  | Was Type A geotextile fabric required for the conduit or drainage structure installation? Type A geotextile fabric is required above all coarse aggregate backfill for the entire width of trench. Type A geotextile fabric is also required to wrap coarse aggregate below groundwater elevation. Note locations where groundwater was encountered. (Photo Documentation Required) |  | 0 |  |  | 0 | 10/1/2020 | Hydraulics
CA-Q-611-000.0 | CA-Q-611 | 611E73001 | CONDUIT, TYPE A, CORRUGATED STEEL BOX CULVERT, AS PER PLAN |  |  | Were conduits laid from outlet end to inlet? If not, document allowances from this requirement. (Photo Documentation Required) |  | 0 |  |  | 0 | 10/1/2020 | Hydraulics
CA-Q-611-000.0 | CA-Q-611 | 611E73001 | CONDUIT, TYPE A, CORRUGATED STEEL BOX CULVERT, AS PER PLAN |  |  | For metal conduits, were lifting devices that did not require a hole in the conduit used? |  | 0 |  |  | 0 | 10/1/2020 | Hydraulics
CA-Q-611-000.0 | CA-Q-611 | 611E73001 | CONDUIT, TYPE A, CORRUGATED STEEL BOX CULVERT, AS PER PLAN |  |  | For metal conduits, were cut ends treated with the appropriate protective coating? Protective coating should match the same coating used for the conduit. |  | 0 |  |  | 0 | 10/1/2020 | Hydraulics
CA-Q-611-000.0 | CA-Q-611 | 611E73001 | CONDUIT, TYPE A, CORRUGATED STEEL BOX CULVERT, AS PER PLAN |  |  | Was the conduit joined using appropriate methods described in 611.08 A.? |  | 0 |  |  | 0 | 10/1/2020 | Hydraulics
CA-Q-611-000.0 | CA-Q-611 | 611E73001 | CONDUIT, TYPE A, CORRUGATED STEEL BOX CULVERT, AS PER PLAN |  |  | For structural plate conduits with exterior coating waterproofing, was waterproofing coating appropriately applied in the limits of backfill? Ensure bolts and seems are completely sealed. Allow asphalt mastic material to dry 48 hours and tar base material 28 hours prior to placing backfill. |  | 0 |  |  | 0 | 10/1/2020 | Hydraulics
CA-Q-611-000.0 | CA-Q-611 | 611E73001 | CONDUIT, TYPE A, CORRUGATED STEEL BOX CULVERT, AS PER PLAN |  |  | For structural plate conduits with liner waterproofing, was liner placed according to the manufacturer's specifications? Ensure the extents of the liner extend a minimum 10-feet beyond the paved shoulder for entire width of trench. |  | 0 |  |  | 0 | 10/1/2020 | Hydraulics
CA-Q-611-000.0 | CA-Q-611 | 611E73001 | CONDUIT, TYPE A, CORRUGATED STEEL BOX CULVERT, AS PER PLAN |  |  | Has a performance inspection been completed for all applicable conduit runs and drainage structures? The Contractor is required to notify the Engineer prior to performing all inspections. |  | 0 |  |  | 0 | 10/1/2020 | Hydraulics
CA-Q-611-000.0 | CA-Q-611 | 611E73001 | CONDUIT, TYPE A, CORRUGATED STEEL BOX CULVERT, AS PER PLAN |  |  | Have all conduits and drainage structures not requiring a performance inspection been visually inspected? Note any deficiencies prior to acceptance. (Photo Documentation Required) |  | 0 |  |  | 0 | 10/1/2020 | Hydraulics
CA-Q-611-000.0 | CA-Q-611 | 611E73001 | CONDUIT, TYPE A, CORRUGATED STEEL BOX CULVERT, AS PER PLAN |  |  | Were all the performance inspections video recorded? All performance inspections (remote and manual) require video recordings. |  | 0 |  |  | 0 | 10/1/2020 | Hydraulics
CA-Q-611-000.0 | CA-Q-611 | 611E73001 | CONDUIT, TYPE A, CORRUGATED STEEL BOX CULVERT, AS PER PLAN |  |  | Was the conduit or drainage structure free of debris or water at the time of inspection? Debris or water should be removed to the extent that allows accurate measurements and to identify defects. |  | 0 |  |  | 0 | 10/1/2020 | Hydraulics
CA-Q-611-000.0 | CA-Q-611 | 611E73001 | CONDUIT, TYPE A, CORRUGATED STEEL BOX CULVERT, AS PER PLAN |  |  | For remote inspections performed with a crawler mounted camera, did the Contractor's inspector provide a certification from an independent testing facility stating conformance with SS902? |  | 0 |  |  | 0 | 10/1/2020 | Hydraulics
CA-Q-611-000.0 | CA-Q-611 | 611E73001 | CONDUIT, TYPE A, CORRUGATED STEEL BOX CULVERT, AS PER PLAN |  |  | For mandrel deflection testing, was a mandrel with fixed plates used and sized per Table 902.03? Adjustable mandrels are not allowed. Table 902.03 is based on nominal pipe size. |  | 0 |  |  | 0 | 10/1/2020 | Hydraulics
CA-Q-611-000.0 | CA-Q-611 | 611E73001 | CONDUIT, TYPE A, CORRUGATED STEEL BOX CULVERT, AS PER PLAN |  |  | Did the performance inspection verify if any surface settlements were visually present at the time of inspection? If so, the settlements should be noted as a defect and assessed by the independent registered engineer. (Photo Documentation Required) |  | 0 |  |  | 0 | 10/1/2020 | Hydraulics
CA-Q-611-000.0 | CA-Q-611 | 611E73001 | CONDUIT, TYPE A, CORRUGATED STEEL BOX CULVERT, AS PER PLAN |  |  | Was a performance report submitted for all conduit runs and drainage structures? Ensure that the performance report included a list of all defects and that the engineers evaluation addressed all defects. |  | 0 |  |  | 0 | 10/1/2020 | Hydraulics
CA-Q-611-000.0 | CA-Q-611 | 611E73001 | CONDUIT, TYPE A, CORRUGATED STEEL BOX CULVERT, AS PER PLAN |  |  | Were all joint gaps measured for each conduit run requiring a performance inspection? Review the video to ensure the gaps were measured appropriately. |  | 0 |  |  | 0 | 10/1/2020 | Hydraulics
CA-Q-611-000.0 | CA-Q-611 | 611E73001 | CONDUIT, TYPE A, CORRUGATED STEEL BOX CULVERT, AS PER PLAN |  |  | Was an evaluation performed of the performance inspection for each applicable conduit run and drainage structure? |  | 0 |  |  | 0 | 10/1/2020 | Hydraulics
CA-Q-611-000.0 | CA-Q-611 | 611E73001 | CONDUIT, TYPE A, CORRUGATED STEEL BOX CULVERT, AS PER PLAN |  |  | Was the performance report and inspection videos submitted on a portable hard drive or flash drive? CD submittals are not allowed. |  | 0 |  |  | 0 | 10/1/2020 | Hydraulics
CA-Q-611-000.0 | CA-Q-611 | 611E73001 | CONDUIT, TYPE A, CORRUGATED STEEL BOX CULVERT, AS PER PLAN |  |  | Did the performance report identify all of the defects and evaluate each defect if a repair is required? Tables 611.13 and 611.14 list defects requiring a repair. The registered engineer should list all defects and assess whether a repair is necessary. i.e. Cracks in concrete exceeding 0.1-inch require a repair. However, all cracks exceeding 0.01-inch should be listed as a defect and evaluated. |  | 0 |  |  | 0 | 10/1/2020 | Hydraulics
CA-Q-611-000.0 | CA-Q-611 | 611E73001 | CONDUIT, TYPE A, CORRUGATED STEEL BOX CULVERT, AS PER PLAN |  |  | Was a repair recommended by the evaluating engineer? If so, the recommended repair provided by the evaluating engineer should meet the proposed design service life of the conduit or drainage structure. The manufacture is also required to sign off on the repair method for the conduit or drainage structure. |  | 0 |  |  | 0 | 10/1/2020 | Hydraulics
CA-Q-611-000.0 | CA-Q-611 | 611E73001 | CONDUIT, TYPE A, CORRUGATED STEEL BOX CULVERT, AS PER PLAN |  |  | Did the conduit or drainage structure sign off on the evaluating engineer's recommended repair method? |  | 0 |  |  | 0 | 10/1/2020 | Hydraulics
CA-Q-611-000.0 | CA-Q-611 | 611E73001 | CONDUIT, TYPE A, CORRUGATED STEEL BOX CULVERT, AS PER PLAN |  |  | If a repair was performed by the Contractor, did the Contractor perform a second performance inspection and evaluation? |  | 0 |  |  | 0 | 10/1/2020 | Hydraulics
CA-Q-611-000.0 | CA-Q-611 | 611E73500 | CONDUIT, TYPE A, CORRUGATED ALUMINUM BOX CULVERT |  |  | Did the Contractor provide an installation plan for all conduits and drainage structures? Ensure that the Contractor used CA-P-1A and CA-P-3A as the installation plan. No generic installation plans are acceptable. |  | 0 |  |  | 0 | 10/1/2020 | Hydraulics
CA-Q-611-000.0 | CA-Q-611 | 611E73500 | CONDUIT, TYPE A, CORRUGATED ALUMINUM BOX CULVERT |  |  | Did the conduit manufacturer sign the CA-P-1A form and provide a certification? |  | 0 |  |  | 0 | 10/1/2020 | Hydraulics
CA-Q-611-000.0 | CA-Q-611 | 611E73500 | CONDUIT, TYPE A, CORRUGATED ALUMINUM BOX CULVERT |  |  | Is the conduit material listed in the installation plan appropriate for the Type? |  | 0 |  |  | 0 | 10/1/2020 | Hydraulics
CA-Q-611-000.0 | CA-Q-611 | 611E73500 | CONDUIT, TYPE A, CORRUGATED ALUMINUM BOX CULVERT |  |  | Does the Installation Plan detail the use of 703.11 Type 1, 2 or 3 for Bedding and Backfill? Ensure Granular Structural Backfill 703.11 is proposed for Structural Backfill to 12" above the conduit for all Type A, B and C conduits. |  | 0 |  |  | 0 | 10/1/2020 | Hydraulics
CA-Q-611-000.0 | CA-Q-611 | 611E73500 | CONDUIT, TYPE A, CORRUGATED ALUMINUM BOX CULVERT |  |  | Were the conduits visually inspected prior to installation? Note and photo any defects. Replace any damaged conduit or drainage structures. |  | 0 |  |  | 0 | 10/1/2020 | Hydraulics
CA-Q-611-000.0 | CA-Q-611 | 611E73500 | CONDUIT, TYPE A, CORRUGATED ALUMINUM BOX CULVERT |  |  | Did the Contractor follow the installation plan during construction, including material type, lift thickness, compaction? If not, a new installation plan, signed by the manufacturer is required. A Contractor may continue to work without the modified installation plan at their own risk. |  | 0 |  |  | 0 | 10/1/2020 | Hydraulics
CA-Q-611-000.0 | CA-Q-611 | 611E73500 | CONDUIT, TYPE A, CORRUGATED ALUMINUM BOX CULVERT |  |  | Did the Contractor maintain flows and drainage at all times during installation of the conduit? Document any flooding issues occurring during construction. (Photo Documentation Required) |  | 0 |  |  | 0 | 10/1/2020 | Hydraulics
CA-Q-611-000.0 | CA-Q-611 | 611E73500 | CONDUIT, TYPE A, CORRUGATED ALUMINUM BOX CULVERT |  |  | Is the Contractor filling out the most up to date CA-P-1 and CA-P-3 forms during installation of each conduit run and drainage structure? These forms are required to be submitted before the start of the next work day. Do not compensate for Work prior to receiving the completed inspection forms. |  | 0 |  |  | 0 | 10/1/2020 | Hydraulics
CA-Q-611-000.0 | CA-Q-611 | 611E73500 | CONDUIT, TYPE A, CORRUGATED ALUMINUM BOX CULVERT |  |  | Is the Contractor verifying conduit invert elevations and recording the invert elevations on the CA-P-1 form? Deviations from plan inverts beyond close conformance require Engineer approval. |  | 0 |  |  | 0 | 10/1/2020 | Hydraulics
CA-Q-611-000.0 | CA-Q-611 | 611E73500 | CONDUIT, TYPE A, CORRUGATED ALUMINUM BOX CULVERT |  |  | Are compaction tests being taken of the backfill and bedding material during installation? CA-P-1 and CA-P-3 forms should reference the appropriate compaction forms when applicable. Compaction testing is not required for #57 aggregate. |  | 0 |  |  | 0 | 10/1/2020 | Hydraulics
CA-Q-611-000.0 | CA-Q-611 | 611E73500 | CONDUIT, TYPE A, CORRUGATED ALUMINUM BOX CULVERT |  |  | Was Type A geotextile fabric required for the conduit or drainage structure installation? Type A geotextile fabric is required above all coarse aggregate backfill for the entire width of trench. Type A geotextile fabric is also required to wrap coarse aggregate below groundwater elevation. Note locations where groundwater was encountered. (Photo Documentation Required) |  | 0 |  |  | 0 | 10/1/2020 | Hydraulics
CA-Q-611-000.0 | CA-Q-611 | 611E73500 | CONDUIT, TYPE A, CORRUGATED ALUMINUM BOX CULVERT |  |  | Were conduits laid from outlet end to inlet? If not, document allowances from this requirement. (Photo Documentation Required) |  | 0 |  |  | 0 | 10/1/2020 | Hydraulics
CA-Q-611-000.0 | CA-Q-611 | 611E73500 | CONDUIT, TYPE A, CORRUGATED ALUMINUM BOX CULVERT |  |  | For metal conduits, were lifting devices that did not require a hole in the conduit used? |  | 0 |  |  | 0 | 10/1/2020 | Hydraulics
CA-Q-611-000.0 | CA-Q-611 | 611E73500 | CONDUIT, TYPE A, CORRUGATED ALUMINUM BOX CULVERT |  |  | For metal conduits, were cut ends treated with the appropriate protective coating? Protective coating should match the same coating used for the conduit. |  | 0 |  |  | 0 | 10/1/2020 | Hydraulics
CA-Q-611-000.0 | CA-Q-611 | 611E73500 | CONDUIT, TYPE A, CORRUGATED ALUMINUM BOX CULVERT |  |  | Was the conduit joined using appropriate methods described in 611.08 A.? |  | 0 |  |  | 0 | 10/1/2020 | Hydraulics
CA-Q-611-000.0 | CA-Q-611 | 611E73500 | CONDUIT, TYPE A, CORRUGATED ALUMINUM BOX CULVERT |  |  | For structural plate conduits with exterior coating waterproofing, was waterproofing coating appropriately applied in the limits of backfill? Ensure bolts and seems are completely sealed. Allow asphalt mastic material to dry 48 hours and tar base material 28 hours prior to placing backfill. |  | 0 |  |  | 0 | 10/1/2020 | Hydraulics
CA-Q-611-000.0 | CA-Q-611 | 611E73500 | CONDUIT, TYPE A, CORRUGATED ALUMINUM BOX CULVERT |  |  | For structural plate conduits with liner waterproofing, was liner placed according to the manufacturer's specifications? Ensure the extents of the liner extend a minimum 10-feet beyond the paved shoulder for entire width of trench. |  | 0 |  |  | 0 | 10/1/2020 | Hydraulics
CA-Q-611-000.0 | CA-Q-611 | 611E73500 | CONDUIT, TYPE A, CORRUGATED ALUMINUM BOX CULVERT |  |  | Has a performance inspection been completed for all applicable conduit runs and drainage structures? The Contractor is required to notify the Engineer prior to performing all inspections. |  | 0 |  |  | 0 | 10/1/2020 | Hydraulics
CA-Q-611-000.0 | CA-Q-611 | 611E73500 | CONDUIT, TYPE A, CORRUGATED ALUMINUM BOX CULVERT |  |  | Have all conduits and drainage structures not requiring a performance inspection been visually inspected? Note any deficiencies prior to acceptance. (Photo Documentation Required) |  | 0 |  |  | 0 | 10/1/2020 | Hydraulics
CA-Q-611-000.0 | CA-Q-611 | 611E73500 | CONDUIT, TYPE A, CORRUGATED ALUMINUM BOX CULVERT |  |  | Were all the performance inspections video recorded? All performance inspections (remote and manual) require video recordings. |  | 0 |  |  | 0 | 10/1/2020 | Hydraulics
CA-Q-611-000.0 | CA-Q-611 | 611E73500 | CONDUIT, TYPE A, CORRUGATED ALUMINUM BOX CULVERT |  |  | Was the conduit or drainage structure free of debris or water at the time of inspection? Debris or water should be removed to the extent that allows accurate measurements and to identify defects. |  | 0 |  |  | 0 | 10/1/2020 | Hydraulics
CA-Q-611-000.0 | CA-Q-611 | 611E73500 | CONDUIT, TYPE A, CORRUGATED ALUMINUM BOX CULVERT |  |  | For remote inspections performed with a crawler mounted camera, did the Contractor's inspector provide a certification from an independent testing facility stating conformance with SS902? |  | 0 |  |  | 0 | 10/1/2020 | Hydraulics
CA-Q-611-000.0 | CA-Q-611 | 611E73500 | CONDUIT, TYPE A, CORRUGATED ALUMINUM BOX CULVERT |  |  | For mandrel deflection testing, was a mandrel with fixed plates used and sized per Table 902.03? Adjustable mandrels are not allowed. Table 902.03 is based on nominal pipe size. |  | 0 |  |  | 0 | 10/1/2020 | Hydraulics
CA-Q-611-000.0 | CA-Q-611 | 611E73500 | CONDUIT, TYPE A, CORRUGATED ALUMINUM BOX CULVERT |  |  | Did the performance inspection verify if any surface settlements were visually present at the time of inspection? If so, the settlements should be noted as a defect and assessed by the independent registered engineer. (Photo Documentation Required) |  | 0 |  |  | 0 | 10/1/2020 | Hydraulics
CA-Q-611-000.0 | CA-Q-611 | 611E73500 | CONDUIT, TYPE A, CORRUGATED ALUMINUM BOX CULVERT |  |  | Was a performance report submitted for all conduit runs and drainage structures? Ensure that the performance report included a list of all defects and that the engineers evaluation addressed all defects. |  | 0 |  |  | 0 | 10/1/2020 | Hydraulics
CA-Q-611-000.0 | CA-Q-611 | 611E73500 | CONDUIT, TYPE A, CORRUGATED ALUMINUM BOX CULVERT |  |  | Were all joint gaps measured for each conduit run requiring a performance inspection? Review the video to ensure the gaps were measured appropriately. |  | 0 |  |  | 0 | 10/1/2020 | Hydraulics
CA-Q-611-000.0 | CA-Q-611 | 611E73500 | CONDUIT, TYPE A, CORRUGATED ALUMINUM BOX CULVERT |  |  | Was an evaluation performed of the performance inspection for each applicable conduit run and drainage structure? |  | 0 |  |  | 0 | 10/1/2020 | Hydraulics
CA-Q-611-000.0 | CA-Q-611 | 611E73500 | CONDUIT, TYPE A, CORRUGATED ALUMINUM BOX CULVERT |  |  | Was the performance report and inspection videos submitted on a portable hard drive or flash drive? CD submittals are not allowed. |  | 0 |  |  | 0 | 10/1/2020 | Hydraulics
CA-Q-611-000.0 | CA-Q-611 | 611E73500 | CONDUIT, TYPE A, CORRUGATED ALUMINUM BOX CULVERT |  |  | Did the performance report identify all of the defects and evaluate each defect if a repair is required? Tables 611.13 and 611.14 list defects requiring a repair. The registered engineer should list all defects and assess whether a repair is necessary. i.e. Cracks in concrete exceeding 0.1-inch require a repair. However, all cracks exceeding 0.01-inch should be listed as a defect and evaluated. |  | 0 |  |  | 0 | 10/1/2020 | Hydraulics
CA-Q-611-000.0 | CA-Q-611 | 611E73500 | CONDUIT, TYPE A, CORRUGATED ALUMINUM BOX CULVERT |  |  | Was a repair recommended by the evaluating engineer? If so, the recommended repair provided by the evaluating engineer should meet the proposed design service life of the conduit or drainage structure. The manufacture is also required to sign off on the repair method for the conduit or drainage structure. |  | 0 |  |  | 0 | 10/1/2020 | Hydraulics
CA-Q-611-000.0 | CA-Q-611 | 611E73500 | CONDUIT, TYPE A, CORRUGATED ALUMINUM BOX CULVERT |  |  | Did the conduit or drainage structure sign off on the evaluating engineer's recommended repair method? |  | 0 |  |  | 0 | 10/1/2020 | Hydraulics
CA-Q-611-000.0 | CA-Q-611 | 611E73500 | CONDUIT, TYPE A, CORRUGATED ALUMINUM BOX CULVERT |  |  | If a repair was performed by the Contractor, did the Contractor perform a second performance inspection and evaluation? |  | 0 |  |  | 0 | 10/1/2020 | Hydraulics
CA-Q-611-000.0 | CA-Q-611 | 611E73501 | CONDUIT, TYPE A, CORRUGATED ALUMINUM BOX CULVERT, AS PER PLAN |  |  | Did the Contractor provide an installation plan for all conduits and drainage structures? Ensure that the Contractor used CA-P-1A and CA-P-3A as the installation plan. No generic installation plans are acceptable. |  | 0 |  |  | 0 | 10/1/2020 | Hydraulics
CA-Q-611-000.0 | CA-Q-611 | 611E73501 | CONDUIT, TYPE A, CORRUGATED ALUMINUM BOX CULVERT, AS PER PLAN |  |  | Did the conduit manufacturer sign the CA-P-1A form and provide a certification? |  | 0 |  |  | 0 | 10/1/2020 | Hydraulics
CA-Q-611-000.0 | CA-Q-611 | 611E73501 | CONDUIT, TYPE A, CORRUGATED ALUMINUM BOX CULVERT, AS PER PLAN |  |  | Is the conduit material listed in the installation plan appropriate for the Type? |  | 0 |  |  | 0 | 10/1/2020 | Hydraulics
CA-Q-611-000.0 | CA-Q-611 | 611E73501 | CONDUIT, TYPE A, CORRUGATED ALUMINUM BOX CULVERT, AS PER PLAN |  |  | Does the Installation Plan detail the use of 703.11 Type 1, 2 or 3 for Bedding and Backfill? Ensure Granular Structural Backfill 703.11 is proposed for Structural Backfill to 12" above the conduit for all Type A, B and C conduits. |  | 0 |  |  | 0 | 10/1/2020 | Hydraulics
CA-Q-611-000.0 | CA-Q-611 | 611E73501 | CONDUIT, TYPE A, CORRUGATED ALUMINUM BOX CULVERT, AS PER PLAN |  |  | Were the conduits visually inspected prior to installation? Note and photo any defects. Replace any damaged conduit or drainage structures. |  | 0 |  |  | 0 | 10/1/2020 | Hydraulics
CA-Q-611-000.0 | CA-Q-611 | 611E73501 | CONDUIT, TYPE A, CORRUGATED ALUMINUM BOX CULVERT, AS PER PLAN |  |  | Did the Contractor follow the installation plan during construction, including material type, lift thickness, compaction? If not, a new installation plan, signed by the manufacturer is required. A Contractor may continue to work without the modified installation plan at their own risk. |  | 0 |  |  | 0 | 10/1/2020 | Hydraulics
CA-Q-611-000.0 | CA-Q-611 | 611E73501 | CONDUIT, TYPE A, CORRUGATED ALUMINUM BOX CULVERT, AS PER PLAN |  |  | Did the Contractor maintain flows and drainage at all times during installation of the conduit? Document any flooding issues occurring during construction. (Photo Documentation Required) |  | 0 |  |  | 0 | 10/1/2020 | Hydraulics
CA-Q-611-000.0 | CA-Q-611 | 611E73501 | CONDUIT, TYPE A, CORRUGATED ALUMINUM BOX CULVERT, AS PER PLAN |  |  | Is the Contractor filling out the most up to date CA-P-1 and CA-P-3 forms during installation of each conduit run and drainage structure? These forms are required to be submitted before the start of the next work day. Do not compensate for Work prior to receiving the completed inspection forms. |  | 0 |  |  | 0 | 10/1/2020 | Hydraulics
CA-Q-611-000.0 | CA-Q-611 | 611E73501 | CONDUIT, TYPE A, CORRUGATED ALUMINUM BOX CULVERT, AS PER PLAN |  |  | Is the Contractor verifying conduit invert elevations and recording the invert elevations on the CA-P-1 form? Deviations from plan inverts beyond close conformance require Engineer approval. |  | 0 |  |  | 0 | 10/1/2020 | Hydraulics
CA-Q-611-000.0 | CA-Q-611 | 611E73501 | CONDUIT, TYPE A, CORRUGATED ALUMINUM BOX CULVERT, AS PER PLAN |  |  | Are compaction tests being taken of the backfill and bedding material during installation? CA-P-1 and CA-P-3 forms should reference the appropriate compaction forms when applicable. Compaction testing is not required for #57 aggregate. |  | 0 |  |  | 0 | 10/1/2020 | Hydraulics
CA-Q-611-000.0 | CA-Q-611 | 611E73501 | CONDUIT, TYPE A, CORRUGATED ALUMINUM BOX CULVERT, AS PER PLAN |  |  | Was Type A geotextile fabric required for the conduit or drainage structure installation? Type A geotextile fabric is required above all coarse aggregate backfill for the entire width of trench. Type A geotextile fabric is also required to wrap coarse aggregate below groundwater elevation. Note locations where groundwater was encountered. (Photo Documentation Required) |  | 0 |  |  | 0 | 10/1/2020 | Hydraulics
CA-Q-611-000.0 | CA-Q-611 | 611E73501 | CONDUIT, TYPE A, CORRUGATED ALUMINUM BOX CULVERT, AS PER PLAN |  |  | Were conduits laid from outlet end to inlet? If not, document allowances from this requirement. (Photo Documentation Required) |  | 0 |  |  | 0 | 10/1/2020 | Hydraulics
CA-Q-611-000.0 | CA-Q-611 | 611E73501 | CONDUIT, TYPE A, CORRUGATED ALUMINUM BOX CULVERT, AS PER PLAN |  |  | For metal conduits, were lifting devices that did not require a hole in the conduit used? |  | 0 |  |  | 0 | 10/1/2020 | Hydraulics
CA-Q-611-000.0 | CA-Q-611 | 611E73501 | CONDUIT, TYPE A, CORRUGATED ALUMINUM BOX CULVERT, AS PER PLAN |  |  | For metal conduits, were cut ends treated with the appropriate protective coating? Protective coating should match the same coating used for the conduit. |  | 0 |  |  | 0 | 10/1/2020 | Hydraulics
CA-Q-611-000.0 | CA-Q-611 | 611E73501 | CONDUIT, TYPE A, CORRUGATED ALUMINUM BOX CULVERT, AS PER PLAN |  |  | Was the conduit joined using appropriate methods described in 611.08 A.? |  | 0 |  |  | 0 | 10/1/2020 | Hydraulics
CA-Q-611-000.0 | CA-Q-611 | 611E73501 | CONDUIT, TYPE A, CORRUGATED ALUMINUM BOX CULVERT, AS PER PLAN |  |  | For structural plate conduits with exterior coating waterproofing, was waterproofing coating appropriately applied in the limits of backfill? Ensure bolts and seems are completely sealed. Allow asphalt mastic material to dry 48 hours and tar base material 28 hours prior to placing backfill. |  | 0 |  |  | 0 | 10/1/2020 | Hydraulics
CA-Q-611-000.0 | CA-Q-611 | 611E73501 | CONDUIT, TYPE A, CORRUGATED ALUMINUM BOX CULVERT, AS PER PLAN |  |  | For structural plate conduits with liner waterproofing, was liner placed according to the manufacturer's specifications? Ensure the extents of the liner extend a minimum 10-feet beyond the paved shoulder for entire width of trench. |  | 0 |  |  | 0 | 10/1/2020 | Hydraulics
CA-Q-611-000.0 | CA-Q-611 | 611E73501 | CONDUIT, TYPE A, CORRUGATED ALUMINUM BOX CULVERT, AS PER PLAN |  |  | Has a performance inspection been completed for all applicable conduit runs and drainage structures? The Contractor is required to notify the Engineer prior to performing all inspections. |  | 0 |  |  | 0 | 10/1/2020 | Hydraulics
CA-Q-611-000.0 | CA-Q-611 | 611E73501 | CONDUIT, TYPE A, CORRUGATED ALUMINUM BOX CULVERT, AS PER PLAN |  |  | Have all conduits and drainage structures not requiring a performance inspection been visually inspected? Note any deficiencies prior to acceptance. (Photo Documentation Required) |  | 0 |  |  | 0 | 10/1/2020 | Hydraulics
CA-Q-611-000.0 | CA-Q-611 | 611E73501 | CONDUIT, TYPE A, CORRUGATED ALUMINUM BOX CULVERT, AS PER PLAN |  |  | Were all the performance inspections video recorded? All performance inspections (remote and manual) require video recordings. |  | 0 |  |  | 0 | 10/1/2020 | Hydraulics
CA-Q-611-000.0 | CA-Q-611 | 611E73501 | CONDUIT, TYPE A, CORRUGATED ALUMINUM BOX CULVERT, AS PER PLAN |  |  | Was the conduit or drainage structure free of debris or water at the time of inspection? Debris or water should be removed to the extent that allows accurate measurements and to identify defects. |  | 0 |  |  | 0 | 10/1/2020 | Hydraulics
CA-Q-611-000.0 | CA-Q-611 | 611E73501 | CONDUIT, TYPE A, CORRUGATED ALUMINUM BOX CULVERT, AS PER PLAN |  |  | For remote inspections performed with a crawler mounted camera, did the Contractor's inspector provide a certification from an independent testing facility stating conformance with SS902? |  | 0 |  |  | 0 | 10/1/2020 | Hydraulics
CA-Q-611-000.0 | CA-Q-611 | 611E73501 | CONDUIT, TYPE A, CORRUGATED ALUMINUM BOX CULVERT, AS PER PLAN |  |  | For mandrel deflection testing, was a mandrel with fixed plates used and sized per Table 902.03? Adjustable mandrels are not allowed. Table 902.03 is based on nominal pipe size. |  | 0 |  |  | 0 | 10/1/2020 | Hydraulics
CA-Q-611-000.0 | CA-Q-611 | 611E73501 | CONDUIT, TYPE A, CORRUGATED ALUMINUM BOX CULVERT, AS PER PLAN |  |  | Did the performance inspection verify if any surface settlements were visually present at the time of inspection? If so, the settlements should be noted as a defect and assessed by the independent registered engineer. (Photo Documentation Required) |  | 0 |  |  | 0 | 10/1/2020 | Hydraulics
CA-Q-611-000.0 | CA-Q-611 | 611E73501 | CONDUIT, TYPE A, CORRUGATED ALUMINUM BOX CULVERT, AS PER PLAN |  |  | Was a performance report submitted for all conduit runs and drainage structures? Ensure that the performance report included a list of all defects and that the engineers evaluation addressed all defects. |  | 0 |  |  | 0 | 10/1/2020 | Hydraulics
CA-Q-611-000.0 | CA-Q-611 | 611E73501 | CONDUIT, TYPE A, CORRUGATED ALUMINUM BOX CULVERT, AS PER PLAN |  |  | Were all joint gaps measured for each conduit run requiring a performance inspection? Review the video to ensure the gaps were measured appropriately. |  | 0 |  |  | 0 | 10/1/2020 | Hydraulics
CA-Q-611-000.0 | CA-Q-611 | 611E73501 | CONDUIT, TYPE A, CORRUGATED ALUMINUM BOX CULVERT, AS PER PLAN |  |  | Was an evaluation performed of the performance inspection for each applicable conduit run and drainage structure? |  | 0 |  |  | 0 | 10/1/2020 | Hydraulics
CA-Q-611-000.0 | CA-Q-611 | 611E73501 | CONDUIT, TYPE A, CORRUGATED ALUMINUM BOX CULVERT, AS PER PLAN |  |  | Was the performance report and inspection videos submitted on a portable hard drive or flash drive? CD submittals are not allowed. |  | 0 |  |  | 0 | 10/1/2020 | Hydraulics
CA-Q-611-000.0 | CA-Q-611 | 611E73501 | CONDUIT, TYPE A, CORRUGATED ALUMINUM BOX CULVERT, AS PER PLAN |  |  | Did the performance report identify all of the defects and evaluate each defect if a repair is required? Tables 611.13 and 611.14 list defects requiring a repair. The registered engineer should list all defects and assess whether a repair is necessary. i.e. Cracks in concrete exceeding 0.1-inch require a repair. However, all cracks exceeding 0.01-inch should be listed as a defect and evaluated. |  | 0 |  |  | 0 | 10/1/2020 | Hydraulics
CA-Q-611-000.0 | CA-Q-611 | 611E73501 | CONDUIT, TYPE A, CORRUGATED ALUMINUM BOX CULVERT, AS PER PLAN |  |  | Was a repair recommended by the evaluating engineer? If so, the recommended repair provided by the evaluating engineer should meet the proposed design service life of the conduit or drainage structure. The manufacture is also required to sign off on the repair method for the conduit or drainage structure. |  | 0 |  |  | 0 | 10/1/2020 | Hydraulics
CA-Q-611-000.0 | CA-Q-611 | 611E73501 | CONDUIT, TYPE A, CORRUGATED ALUMINUM BOX CULVERT, AS PER PLAN |  |  | Did the conduit or drainage structure sign off on the evaluating engineer's recommended repair method? |  | 0 |  |  | 0 | 10/1/2020 | Hydraulics
CA-Q-611-000.0 | CA-Q-611 | 611E73501 | CONDUIT, TYPE A, CORRUGATED ALUMINUM BOX CULVERT, AS PER PLAN |  |  | If a repair was performed by the Contractor, did the Contractor perform a second performance inspection and evaluation? |  | 0 |  |  | 0 | 10/1/2020 | Hydraulics
CA-Q-611-000.0 | CA-Q-611 | 611E73600 | CONDUIT, TYPE A, STRUCTURAL PLATE CORRUGATED STEEL PIPE ARCH |  |  | Did the Contractor provide an installation plan for all conduits and drainage structures? Ensure that the Contractor used CA-P-1A and CA-P-3A as the installation plan. No generic installation plans are acceptable. |  | 0 |  |  | 0 | 10/1/2020 | Hydraulics
CA-Q-611-000.0 | CA-Q-611 | 611E73600 | CONDUIT, TYPE A, STRUCTURAL PLATE CORRUGATED STEEL PIPE ARCH |  |  | Did the conduit manufacturer sign the CA-P-1A form and provide a certification? |  | 0 |  |  | 0 | 10/1/2020 | Hydraulics
CA-Q-611-000.0 | CA-Q-611 | 611E73600 | CONDUIT, TYPE A, STRUCTURAL PLATE CORRUGATED STEEL PIPE ARCH |  |  | Is the conduit material listed in the installation plan appropriate for the Type? |  | 0 |  |  | 0 | 10/1/2020 | Hydraulics
CA-Q-611-000.0 | CA-Q-611 | 611E73600 | CONDUIT, TYPE A, STRUCTURAL PLATE CORRUGATED STEEL PIPE ARCH |  |  | Does the Installation Plan detail the use of 703.11 Type 1, 2 or 3 for Bedding and Backfill? Ensure Granular Structural Backfill 703.11 is proposed for Structural Backfill to 12" above the conduit for all Type A, B and C conduits. |  | 0 |  |  | 0 | 10/1/2020 | Hydraulics
CA-Q-611-000.0 | CA-Q-611 | 611E73600 | CONDUIT, TYPE A, STRUCTURAL PLATE CORRUGATED STEEL PIPE ARCH |  |  | Were the conduits visually inspected prior to installation? Note and photo any defects. Replace any damaged conduit or drainage structures. |  | 0 |  |  | 0 | 10/1/2020 | Hydraulics
CA-Q-611-000.0 | CA-Q-611 | 611E73600 | CONDUIT, TYPE A, STRUCTURAL PLATE CORRUGATED STEEL PIPE ARCH |  |  | Did the Contractor follow the installation plan during construction, including material type, lift thickness, compaction? If not, a new installation plan, signed by the manufacturer is required. A Contractor may continue to work without the modified installation plan at their own risk. |  | 0 |  |  | 0 | 10/1/2020 | Hydraulics
CA-Q-611-000.0 | CA-Q-611 | 611E73600 | CONDUIT, TYPE A, STRUCTURAL PLATE CORRUGATED STEEL PIPE ARCH |  |  | Did the Contractor maintain flows and drainage at all times during installation of the conduit? Document any flooding issues occurring during construction. (Photo Documentation Required) |  | 0 |  |  | 0 | 10/1/2020 | Hydraulics
CA-Q-611-000.0 | CA-Q-611 | 611E73600 | CONDUIT, TYPE A, STRUCTURAL PLATE CORRUGATED STEEL PIPE ARCH |  |  | Is the Contractor filling out the most up to date CA-P-1 and CA-P-3 forms during installation of each conduit run and drainage structure? These forms are required to be submitted before the start of the next work day. Do not compensate for Work prior to receiving the completed inspection forms. |  | 0 |  |  | 0 | 10/1/2020 | Hydraulics
CA-Q-611-000.0 | CA-Q-611 | 611E73600 | CONDUIT, TYPE A, STRUCTURAL PLATE CORRUGATED STEEL PIPE ARCH |  |  | Is the Contractor verifying conduit invert elevations and recording the invert elevations on the CA-P-1 form? Deviations from plan inverts beyond close conformance require Engineer approval. |  | 0 |  |  | 0 | 10/1/2020 | Hydraulics
CA-Q-611-000.0 | CA-Q-611 | 611E73600 | CONDUIT, TYPE A, STRUCTURAL PLATE CORRUGATED STEEL PIPE ARCH |  |  | Are compaction tests being taken of the backfill and bedding material during installation? CA-P-1 and CA-P-3 forms should reference the appropriate compaction forms when applicable. Compaction testing is not required for #57 aggregate. |  | 0 |  |  | 0 | 10/1/2020 | Hydraulics
CA-Q-611-000.0 | CA-Q-611 | 611E73600 | CONDUIT, TYPE A, STRUCTURAL PLATE CORRUGATED STEEL PIPE ARCH |  |  | Was Type A geotextile fabric required for the conduit or drainage structure installation? Type A geotextile fabric is required above all coarse aggregate backfill for the entire width of trench. Type A geotextile fabric is also required to wrap coarse aggregate below groundwater elevation. Note locations where groundwater was encountered. (Photo Documentation Required) |  | 0 |  |  | 0 | 10/1/2020 | Hydraulics
CA-Q-611-000.0 | CA-Q-611 | 611E73600 | CONDUIT, TYPE A, STRUCTURAL PLATE CORRUGATED STEEL PIPE ARCH |  |  | Were conduits laid from outlet end to inlet? If not, document allowances from this requirement. (Photo Documentation Required) |  | 0 |  |  | 0 | 10/1/2020 | Hydraulics
CA-Q-611-000.0 | CA-Q-611 | 611E73600 | CONDUIT, TYPE A, STRUCTURAL PLATE CORRUGATED STEEL PIPE ARCH |  |  | For metal conduits, were lifting devices that did not require a hole in the conduit used? |  | 0 |  |  | 0 | 10/1/2020 | Hydraulics
CA-Q-611-000.0 | CA-Q-611 | 611E73600 | CONDUIT, TYPE A, STRUCTURAL PLATE CORRUGATED STEEL PIPE ARCH |  |  | For metal conduits, were cut ends treated with the appropriate protective coating? Protective coating should match the same coating used for the conduit. |  | 0 |  |  | 0 | 10/1/2020 | Hydraulics
CA-Q-611-000.0 | CA-Q-611 | 611E73600 | CONDUIT, TYPE A, STRUCTURAL PLATE CORRUGATED STEEL PIPE ARCH |  |  | Was the conduit joined using appropriate methods described in 611.08 A.? |  | 0 |  |  | 0 | 10/1/2020 | Hydraulics
CA-Q-611-000.0 | CA-Q-611 | 611E73600 | CONDUIT, TYPE A, STRUCTURAL PLATE CORRUGATED STEEL PIPE ARCH |  |  | For structural plate conduits with exterior coating waterproofing, was waterproofing coating appropriately applied in the limits of backfill? Ensure bolts and seems are completely sealed. Allow asphalt mastic material to dry 48 hours and tar base material 28 hours prior to placing backfill. |  | 0 |  |  | 0 | 10/1/2020 | Hydraulics
CA-Q-611-000.0 | CA-Q-611 | 611E73600 | CONDUIT, TYPE A, STRUCTURAL PLATE CORRUGATED STEEL PIPE ARCH |  |  | For structural plate conduits with liner waterproofing, was liner placed according to the manufacturer's specifications? Ensure the extents of the liner extend a minimum 10-feet beyond the paved shoulder for entire width of trench. |  | 0 |  |  | 0 | 10/1/2020 | Hydraulics
CA-Q-611-000.0 | CA-Q-611 | 611E73600 | CONDUIT, TYPE A, STRUCTURAL PLATE CORRUGATED STEEL PIPE ARCH |  |  | Has a performance inspection been completed for all applicable conduit runs and drainage structures? The Contractor is required to notify the Engineer prior to performing all inspections. |  | 0 |  |  | 0 | 10/1/2020 | Hydraulics
CA-Q-611-000.0 | CA-Q-611 | 611E73600 | CONDUIT, TYPE A, STRUCTURAL PLATE CORRUGATED STEEL PIPE ARCH |  |  | Have all conduits and drainage structures not requiring a performance inspection been visually inspected? Note any deficiencies prior to acceptance. (Photo Documentation Required) |  | 0 |  |  | 0 | 10/1/2020 | Hydraulics
CA-Q-611-000.0 | CA-Q-611 | 611E73600 | CONDUIT, TYPE A, STRUCTURAL PLATE CORRUGATED STEEL PIPE ARCH |  |  | Were all the performance inspections video recorded? All performance inspections (remote and manual) require video recordings. |  | 0 |  |  | 0 | 10/1/2020 | Hydraulics
CA-Q-611-000.0 | CA-Q-611 | 611E73600 | CONDUIT, TYPE A, STRUCTURAL PLATE CORRUGATED STEEL PIPE ARCH |  |  | Was the conduit or drainage structure free of debris or water at the time of inspection? Debris or water should be removed to the extent that allows accurate measurements and to identify defects. |  | 0 |  |  | 0 | 10/1/2020 | Hydraulics
CA-Q-611-000.0 | CA-Q-611 | 611E73600 | CONDUIT, TYPE A, STRUCTURAL PLATE CORRUGATED STEEL PIPE ARCH |  |  | For remote inspections performed with a crawler mounted camera, did the Contractor's inspector provide a certification from an independent testing facility stating conformance with SS902? |  | 0 |  |  | 0 | 10/1/2020 | Hydraulics
CA-Q-611-000.0 | CA-Q-611 | 611E73600 | CONDUIT, TYPE A, STRUCTURAL PLATE CORRUGATED STEEL PIPE ARCH |  |  | For mandrel deflection testing, was a mandrel with fixed plates used and sized per Table 902.03? Adjustable mandrels are not allowed. Table 902.03 is based on nominal pipe size. |  | 0 |  |  | 0 | 10/1/2020 | Hydraulics
CA-Q-611-000.0 | CA-Q-611 | 611E73600 | CONDUIT, TYPE A, STRUCTURAL PLATE CORRUGATED STEEL PIPE ARCH |  |  | Did the performance inspection verify if any surface settlements were visually present at the time of inspection? If so, the settlements should be noted as a defect and assessed by the independent registered engineer. (Photo Documentation Required) |  | 0 |  |  | 0 | 10/1/2020 | Hydraulics
CA-Q-611-000.0 | CA-Q-611 | 611E73600 | CONDUIT, TYPE A, STRUCTURAL PLATE CORRUGATED STEEL PIPE ARCH |  |  | Was a performance report submitted for all conduit runs and drainage structures? Ensure that the performance report included a list of all defects and that the engineers evaluation addressed all defects. |  | 0 |  |  | 0 | 10/1/2020 | Hydraulics
CA-Q-611-000.0 | CA-Q-611 | 611E73600 | CONDUIT, TYPE A, STRUCTURAL PLATE CORRUGATED STEEL PIPE ARCH |  |  | Were all joint gaps measured for each conduit run requiring a performance inspection? Review the video to ensure the gaps were measured appropriately. |  | 0 |  |  | 0 | 10/1/2020 | Hydraulics
CA-Q-611-000.0 | CA-Q-611 | 611E73600 | CONDUIT, TYPE A, STRUCTURAL PLATE CORRUGATED STEEL PIPE ARCH |  |  | Was an evaluation performed of the performance inspection for each applicable conduit run and drainage structure? |  | 0 |  |  | 0 | 10/1/2020 | Hydraulics
CA-Q-611-000.0 | CA-Q-611 | 611E73600 | CONDUIT, TYPE A, STRUCTURAL PLATE CORRUGATED STEEL PIPE ARCH |  |  | Was the performance report and inspection videos submitted on a portable hard drive or flash drive? CD submittals are not allowed. |  | 0 |  |  | 0 | 10/1/2020 | Hydraulics
CA-Q-611-000.0 | CA-Q-611 | 611E73600 | CONDUIT, TYPE A, STRUCTURAL PLATE CORRUGATED STEEL PIPE ARCH |  |  | Did the performance report identify all of the defects and evaluate each defect if a repair is required? Tables 611.13 and 611.14 list defects requiring a repair. The registered engineer should list all defects and assess whether a repair is necessary. i.e. Cracks in concrete exceeding 0.1-inch require a repair. However, all cracks exceeding 0.01-inch should be listed as a defect and evaluated. |  | 0 |  |  | 0 | 10/1/2020 | Hydraulics
CA-Q-611-000.0 | CA-Q-611 | 611E73600 | CONDUIT, TYPE A, STRUCTURAL PLATE CORRUGATED STEEL PIPE ARCH |  |  | Was a repair recommended by the evaluating engineer? If so, the recommended repair provided by the evaluating engineer should meet the proposed design service life of the conduit or drainage structure. The manufacture is also required to sign off on the repair method for the conduit or drainage structure. |  | 0 |  |  | 0 | 10/1/2020 | Hydraulics
CA-Q-611-000.0 | CA-Q-611 | 611E73600 | CONDUIT, TYPE A, STRUCTURAL PLATE CORRUGATED STEEL PIPE ARCH |  |  | Did the conduit or drainage structure sign off on the evaluating engineer's recommended repair method? |  | 0 |  |  | 0 | 10/1/2020 | Hydraulics
CA-Q-611-000.0 | CA-Q-611 | 611E73600 | CONDUIT, TYPE A, STRUCTURAL PLATE CORRUGATED STEEL PIPE ARCH |  |  | If a repair was performed by the Contractor, did the Contractor perform a second performance inspection and evaluation? |  | 0 |  |  | 0 | 10/1/2020 | Hydraulics
|  | 611E94700 | 6' X 4' CONDUIT, TYPE A, 706.05 |  |  |  |  | 0 |  |  | 0 |  | Hydraulics
|  | 611E94701 | 6' X 4' CONDUIT, TYPE A, 706.05, AS PER PLAN |  |  |  |  | 0 |  |  | 0 |  | Hydraulics
|  | 611E94710 | 6' X 5' CONDUIT, TYPE A, 706.05 |  |  |  |  | 0 |  |  | 0 |  | Hydraulics
|  | 611E94711 | 6' X 5' CONDUIT, TYPE A, 706.05, AS PER PLAN |  |  |  |  | 0 |  |  | 0 |  | Hydraulics
|  | 611E94720 | 6' X 6' CONDUIT, TYPE A, 706.05 |  |  |  |  | 0 |  |  | 0 |  | Hydraulics
|  | 611E94721 | 6' X 6' CONDUIT, TYPE A, 706.05, AS PER PLAN |  |  |  |  | 0 |  |  | 0 |  | Hydraulics
|  | 611E94726 | 7' X 4' CONDUIT, TYPE A, 706.05 |  |  |  |  | 0 |  |  | 0 |  | Hydraulics
|  | 611E94727 | 7' X 4' CONDUIT, TYPE A, 706.05, AS PER PLAN |  |  |  |  | 0 |  |  | 0 |  | Hydraulics
|  | 611E94728 | 7' X 5' CONDUIT, TYPE A, 706.05 |  |  |  |  | 0 |  |  | 0 |  | Hydraulics
|  | 611E94729 | 7' X 5' CONDUIT, TYPE A, 706.05, AS PER PLAN |  |  |  |  | 0 |  |  | 0 |  | Hydraulics
|  | 611E94730 | 7' X 6' CONDUIT, TYPE A, 706.05 |  |  |  |  | 0 |  |  | 0 |  | Hydraulics
|  | 611E94731 | 7' X 6' CONDUIT, TYPE A, 706.05, AS PER PLAN |  |  |  |  | 0 |  |  | 0 |  | Hydraulics
|  | 611E94732 | 7' X 7' CONDUIT, TYPE A, 706.05 |  |  |  |  | 0 |  |  | 0 |  | Hydraulics
|  | 611E94733 | 7' X 7' CONDUIT, TYPE A, 706.05, AS PER PLAN |  |  |  |  | 0 |  |  | 0 |  | Hydraulics
CA-Q-611-000.0 | CA-Q-611 | 611E94800 | 8' X 4' CONDUIT, TYPE A, 706.05 |  |  | Did the Contractor provide an installation plan for all conduits and drainage structures? Ensure that the Contractor used CA-P-1A and CA-P-3A as the installation plan. No generic installation plans are acceptable. |  | 0 |  |  | 0 | 10/1/2020 | Hydraulics
CA-Q-611-000.0 | CA-Q-611 | 611E94800 | 8' X 4' CONDUIT, TYPE A, 706.05 |  |  | Did the conduit manufacturer sign the CA-P-1A form and provide a certification? |  | 0 |  |  | 0 | 10/1/2020 | Hydraulics
CA-Q-611-000.0 | CA-Q-611 | 611E94800 | 8' X 4' CONDUIT, TYPE A, 706.05 |  |  | Is the conduit material listed in the installation plan appropriate for the Type? |  | 0 |  |  | 0 | 10/1/2020 | Hydraulics
CA-Q-611-000.0 | CA-Q-611 | 611E94800 | 8' X 4' CONDUIT, TYPE A, 706.05 |  |  | Does the Installation Plan detail the use of 703.11 Type 1, 2 or 3 for Bedding and Backfill? Ensure Granular Structural Backfill 703.11 is proposed for Structural Backfill to 12" above the conduit for all Type A, B and C conduits. |  | 0 |  |  | 0 | 10/1/2020 | Hydraulics
CA-Q-611-000.0 | CA-Q-611 | 611E94800 | 8' X 4' CONDUIT, TYPE A, 706.05 |  |  | Were all lifting holes plugged with the appropriate method? Approved methods are per conduit manufacturer or as approved by the Engineer. |  | 0 |  |  | 0 | 10/1/2020 | Hydraulics
CA-Q-611-000.0 | CA-Q-611 | 611E94800 | 8' X 4' CONDUIT, TYPE A, 706.05 |  |  | Was the waterproofing membrane installed according to C&MS 512.08 G or H? |  | 0 |  |  | 0 | 10/1/2020 | Hydraulics
CA-Q-611-000.0 | CA-Q-611 | 611E94800 | 8' X 4' CONDUIT, TYPE A, 706.05 |  |  | Has a performance inspection been completed for all applicable conduit runs and drainage structures? The Contractor is required to notify the Engineer prior to performing all inspections. |  | 0 |  |  | 0 | 10/1/2020 | Hydraulics
CA-Q-611-000.0 | CA-Q-611 | 611E94800 | 8' X 4' CONDUIT, TYPE A, 706.05 |  |  | Have all conduits and drainage structures not requiring a performance inspection been visually inspected? Note any deficiencies prior to acceptance. (Photo Documentation Required) |  | 0 |  |  | 0 | 10/1/2020 | Hydraulics
CA-Q-611-000.0 | CA-Q-611 | 611E94800 | 8' X 4' CONDUIT, TYPE A, 706.05 |  |  | Were all the performance inspections video recorded? All performance inspections (remote and manual) require video recordings. |  | 0 |  |  | 0 | 10/1/2020 | Hydraulics
CA-Q-611-000.0 | CA-Q-611 | 611E94800 | 8' X 4' CONDUIT, TYPE A, 706.05 |  |  | Was the conduit or drainage structure free of debris or water at the time of inspection? Debris or water should be removed to the extent that allows accurate measurements and to identify defects. |  | 0 |  |  | 0 | 10/1/2020 | Hydraulics
CA-Q-611-000.0 | CA-Q-611 | 611E94800 | 8' X 4' CONDUIT, TYPE A, 706.05 |  |  | For remote inspections performed with a crawler mounted camera, did the Contractor's inspector provide a certification from an independent testing facility stating conformance with SS902? |  | 0 |  |  | 0 | 10/1/2020 | Hydraulics
CA-Q-611-000.0 | CA-Q-611 | 611E94800 | 8' X 4' CONDUIT, TYPE A, 706.05 |  |  | For mandrel deflection testing, was a mandrel with fixed plates used and sized per Table 902.03? Adjustable mandrels are not allowed. Table 902.03 is based on nominal pipe size. |  | 0 |  |  | 0 | 10/1/2020 | Hydraulics
CA-Q-611-000.0 | CA-Q-611 | 611E94800 | 8' X 4' CONDUIT, TYPE A, 706.05 |  |  | Did the performance inspection verify if any surface settlements were visually present at the time of inspection? If so, the settlements should be noted as a defect and assessed by the independent registered engineer. (Photo Documentation Required) |  | 0 |  |  | 0 | 10/1/2020 | Hydraulics
CA-Q-611-000.0 | CA-Q-611 | 611E94800 | 8' X 4' CONDUIT, TYPE A, 706.05 |  |  | Was a performance report submitted for all conduit runs and drainage structures? Ensure that the performance report included a list of all defects and that the engineers evaluation addressed all defects. |  | 0 |  |  | 0 | 10/1/2020 | Hydraulics
CA-Q-611-000.0 | CA-Q-611 | 611E94800 | 8' X 4' CONDUIT, TYPE A, 706.05 |  |  | Were all joint gaps measured for each conduit run requiring a performance inspection? Review the video to ensure the gaps were measured appropriately. |  | 0 |  |  | 0 | 10/1/2020 | Hydraulics
CA-Q-611-000.0 | CA-Q-611 | 611E94800 | 8' X 4' CONDUIT, TYPE A, 706.05 |  |  | Was an evaluation performed of the performance inspection for each applicable conduit run and drainage structure? |  | 0 |  |  | 0 | 10/1/2020 | Hydraulics
CA-Q-611-000.0 | CA-Q-611 | 611E94800 | 8' X 4' CONDUIT, TYPE A, 706.05 |  |  | Was the performance report and inspection videos submitted on a portable hard drive or flash drive? CD submittals are not allowed. |  | 0 |  |  | 0 | 10/1/2020 | Hydraulics
CA-Q-611-000.0 | CA-Q-611 | 611E94800 | 8' X 4' CONDUIT, TYPE A, 706.05 |  |  | Did the performance report identify all of the defects and evaluate each defect if a repair is required? Tables 611.13 and 611.14 list defects requiring a repair. The registered engineer should list all defects and assess whether a repair is necessary. i.e. Cracks in concrete exceeding 0.1-inch require a repair. However, all cracks exceeding 0.01-inch should be listed as a defect and evaluated. |  | 0 |  |  | 0 | 10/1/2020 | Hydraulics
CA-Q-611-000.0 | CA-Q-611 | 611E94800 | 8' X 4' CONDUIT, TYPE A, 706.05 |  |  | Was a repair recommended by the evaluating engineer? If so, the recommended repair provided by the evaluating engineer should meet the proposed design service life of the conduit or drainage structure. The manufacture is also required to sign off on the repair method for the conduit or drainage structure. |  | 0 |  |  | 0 | 10/1/2020 | Hydraulics
CA-Q-611-000.0 | CA-Q-611 | 611E94800 | 8' X 4' CONDUIT, TYPE A, 706.05 |  |  | Did the conduit or drainage structure sign off on the evaluating engineer's recommended repair method? |  | 0 |  |  | 0 | 10/1/2020 | Hydraulics
CA-Q-611-000.0 | CA-Q-611 | 611E94800 | 8' X 4' CONDUIT, TYPE A, 706.05 |  |  | If a repair was performed by the Contractor, did the Contractor perform a second performance inspection and evaluation? |  | 0 |  |  | 0 | 10/1/2020 | Hydraulics
CA-Q-611-000.0 | CA-Q-611 | 611E94801 | 8' X 4' CONDUIT, TYPE A, 706.05, AS PER PLAN |  |  | Did the Contractor provide an installation plan for all conduits and drainage structures? Ensure that the Contractor used CA-P-1A and CA-P-3A as the installation plan. No generic installation plans are acceptable. |  | 0 |  |  | 0 | 10/1/2020 | Hydraulics
CA-Q-611-000.0 | CA-Q-611 | 611E94801 | 8' X 4' CONDUIT, TYPE A, 706.05, AS PER PLAN |  |  | Did the conduit manufacturer sign the CA-P-1A form and provide a certification? |  | 0 |  |  | 0 | 10/1/2020 | Hydraulics
CA-Q-611-000.0 | CA-Q-611 | 611E94801 | 8' X 4' CONDUIT, TYPE A, 706.05, AS PER PLAN |  |  | Is the conduit material listed in the installation plan appropriate for the Type? |  | 0 |  |  | 0 | 10/1/2020 | Hydraulics
CA-Q-611-000.0 | CA-Q-611 | 611E94801 | 8' X 4' CONDUIT, TYPE A, 706.05, AS PER PLAN |  |  | Does the Installation Plan detail the use of 703.11 Type 1, 2 or 3 for Bedding and Backfill? Ensure Granular Structural Backfill 703.11 is proposed for Structural Backfill to 12" above the conduit for all Type A, B and C conduits. |  | 0 |  |  | 0 | 10/1/2020 | Hydraulics
CA-Q-611-000.0 | CA-Q-611 | 611E94801 | 8' X 4' CONDUIT, TYPE A, 706.05, AS PER PLAN |  |  | Were all lifting holes plugged with the appropriate method? Approved methods are per conduit manufacturer or as approved by the Engineer. |  | 0 |  |  | 0 | 10/1/2020 | Hydraulics
CA-Q-611-000.0 | CA-Q-611 | 611E94801 | 8' X 4' CONDUIT, TYPE A, 706.05, AS PER PLAN |  |  | Was the waterproofing membrane installed according to C&MS 512.08 G or H? |  | 0 |  |  | 0 | 10/1/2020 | Hydraulics
CA-Q-611-000.0 | CA-Q-611 | 611E94801 | 8' X 4' CONDUIT, TYPE A, 706.05, AS PER PLAN |  |  | Has a performance inspection been completed for all applicable conduit runs and drainage structures? The Contractor is required to notify the Engineer prior to performing all inspections. |  | 0 |  |  | 0 | 10/1/2020 | Hydraulics
CA-Q-611-000.0 | CA-Q-611 | 611E94801 | 8' X 4' CONDUIT, TYPE A, 706.05, AS PER PLAN |  |  | Have all conduits and drainage structures not requiring a performance inspection been visually inspected? Note any deficiencies prior to acceptance. (Photo Documentation Required) |  | 0 |  |  | 0 | 10/1/2020 | Hydraulics
CA-Q-611-000.0 | CA-Q-611 | 611E94801 | 8' X 4' CONDUIT, TYPE A, 706.05, AS PER PLAN |  |  | Were all the performance inspections video recorded? All performance inspections (remote and manual) require video recordings. |  | 0 |  |  | 0 | 10/1/2020 | Hydraulics
CA-Q-611-000.0 | CA-Q-611 | 611E94801 | 8' X 4' CONDUIT, TYPE A, 706.05, AS PER PLAN |  |  | Was the conduit or drainage structure free of debris or water at the time of inspection? Debris or water should be removed to the extent that allows accurate measurements and to identify defects. |  | 0 |  |  | 0 | 10/1/2020 | Hydraulics
CA-Q-611-000.0 | CA-Q-611 | 611E94801 | 8' X 4' CONDUIT, TYPE A, 706.05, AS PER PLAN |  |  | For remote inspections performed with a crawler mounted camera, did the Contractor's inspector provide a certification from an independent testing facility stating conformance with SS902? |  | 0 |  |  | 0 | 10/1/2020 | Hydraulics
CA-Q-611-000.0 | CA-Q-611 | 611E94801 | 8' X 4' CONDUIT, TYPE A, 706.05, AS PER PLAN |  |  | For mandrel deflection testing, was a mandrel with fixed plates used and sized per Table 902.03? Adjustable mandrels are not allowed. Table 902.03 is based on nominal pipe size. |  | 0 |  |  | 0 | 10/1/2020 | Hydraulics
CA-Q-611-000.0 | CA-Q-611 | 611E94801 | 8' X 4' CONDUIT, TYPE A, 706.05, AS PER PLAN |  |  | Did the performance inspection verify if any surface settlements were visually present at the time of inspection? If so, the settlements should be noted as a defect and assessed by the independent registered engineer. (Photo Documentation Required) |  | 0 |  |  | 0 | 10/1/2020 | Hydraulics
CA-Q-611-000.0 | CA-Q-611 | 611E94801 | 8' X 4' CONDUIT, TYPE A, 706.05, AS PER PLAN |  |  | Was a performance report submitted for all conduit runs and drainage structures? Ensure that the performance report included a list of all defects and that the engineers evaluation addressed all defects. |  | 0 |  |  | 0 | 10/1/2020 | Hydraulics
CA-Q-611-000.0 | CA-Q-611 | 611E94801 | 8' X 4' CONDUIT, TYPE A, 706.05, AS PER PLAN |  |  | Were all joint gaps measured for each conduit run requiring a performance inspection? Review the video to ensure the gaps were measured appropriately. |  | 0 |  |  | 0 | 10/1/2020 | Hydraulics
CA-Q-611-000.0 | CA-Q-611 | 611E94801 | 8' X 4' CONDUIT, TYPE A, 706.05, AS PER PLAN |  |  | Was an evaluation performed of the performance inspection for each applicable conduit run and drainage structure? |  | 0 |  |  | 0 | 10/1/2020 | Hydraulics
CA-Q-611-000.0 | CA-Q-611 | 611E94801 | 8' X 4' CONDUIT, TYPE A, 706.05, AS PER PLAN |  |  | Was the performance report and inspection videos submitted on a portable hard drive or flash drive? CD submittals are not allowed. |  | 0 |  |  | 0 | 10/1/2020 | Hydraulics
CA-Q-611-000.0 | CA-Q-611 | 611E94801 | 8' X 4' CONDUIT, TYPE A, 706.05, AS PER PLAN |  |  | Did the performance report identify all of the defects and evaluate each defect if a repair is required? Tables 611.13 and 611.14 list defects requiring a repair. The registered engineer should list all defects and assess whether a repair is necessary. i.e. Cracks in concrete exceeding 0.1-inch require a repair. However, all cracks exceeding 0.01-inch should be listed as a defect and evaluated. |  | 0 |  |  | 0 | 10/1/2020 | Hydraulics
CA-Q-611-000.0 | CA-Q-611 | 611E94801 | 8' X 4' CONDUIT, TYPE A, 706.05, AS PER PLAN |  |  | Was a repair recommended by the evaluating engineer? If so, the recommended repair provided by the evaluating engineer should meet the proposed design service life of the conduit or drainage structure. The manufacture is also required to sign off on the repair method for the conduit or drainage structure. |  | 0 |  |  | 0 | 10/1/2020 | Hydraulics
CA-Q-611-000.0 | CA-Q-611 | 611E94801 | 8' X 4' CONDUIT, TYPE A, 706.05, AS PER PLAN |  |  | Did the conduit or drainage structure sign off on the evaluating engineer's recommended repair method? |  | 0 |  |  | 0 | 10/1/2020 | Hydraulics
CA-Q-611-000.0 | CA-Q-611 | 611E94801 | 8' X 4' CONDUIT, TYPE A, 706.05, AS PER PLAN |  |  | If a repair was performed by the Contractor, did the Contractor perform a second performance inspection and evaluation? |  | 0 |  |  | 0 | 10/1/2020 | Hydraulics
CA-Q-611-000.0 | CA-Q-611 | 611E94810 | 8' X 4' CONDUIT, TYPE B, 706.05 |  |  | Did the Contractor provide an installation plan for all conduits and drainage structures? Ensure that the Contractor used CA-P-1A and CA-P-3A as the installation plan. No generic installation plans are acceptable. |  | 0 |  |  | 0 | 10/1/2020 | Hydraulics
CA-Q-611-000.0 | CA-Q-611 | 611E94810 | 8' X 4' CONDUIT, TYPE B, 706.05 |  |  | Did the conduit manufacturer sign the CA-P-1A form and provide a certification? |  | 0 |  |  | 0 | 10/1/2020 | Hydraulics
CA-Q-611-000.0 | CA-Q-611 | 611E94810 | 8' X 4' CONDUIT, TYPE B, 706.05 |  |  | Is the conduit material listed in the installation plan appropriate for the Type? |  | 0 |  |  | 0 | 10/1/2020 | Hydraulics
CA-Q-611-000.0 | CA-Q-611 | 611E94810 | 8' X 4' CONDUIT, TYPE B, 706.05 |  |  | Does the Installation Plan detail the use of 703.11 Type 1, 2 or 3 for Bedding and Backfill? Ensure Granular Structural Backfill 703.11 is proposed for Structural Backfill to 12" above the conduit for all Type A, B and C conduits. |  | 0 |  |  | 0 | 10/1/2020 | Hydraulics
CA-Q-611-000.0 | CA-Q-611 | 611E94810 | 8' X 4' CONDUIT, TYPE B, 706.05 |  |  | Were all lifting holes plugged with the appropriate method? Approved methods are per conduit manufacturer or as approved by the Engineer. |  | 0 |  |  | 0 | 10/1/2020 | Hydraulics
CA-Q-611-000.0 | CA-Q-611 | 611E94810 | 8' X 4' CONDUIT, TYPE B, 706.05 |  |  | Was the waterproofing membrane installed according to C&MS 512.08 G or H? |  | 0 |  |  | 0 | 10/1/2020 | Hydraulics
CA-Q-611-000.0 | CA-Q-611 | 611E94810 | 8' X 4' CONDUIT, TYPE B, 706.05 |  |  | Has a performance inspection been completed for all applicable conduit runs and drainage structures? The Contractor is required to notify the Engineer prior to performing all inspections. |  | 0 |  |  | 0 | 10/1/2020 | Hydraulics
CA-Q-611-000.0 | CA-Q-611 | 611E94810 | 8' X 4' CONDUIT, TYPE B, 706.05 |  |  | Have all conduits and drainage structures not requiring a performance inspection been visually inspected? Note any deficiencies prior to acceptance. (Photo Documentation Required) |  | 0 |  |  | 0 | 10/1/2020 | Hydraulics
CA-Q-611-000.0 | CA-Q-611 | 611E94810 | 8' X 4' CONDUIT, TYPE B, 706.05 |  |  | Were all the performance inspections video recorded? All performance inspections (remote and manual) require video recordings. |  | 0 |  |  | 0 | 10/1/2020 | Hydraulics
CA-Q-611-000.0 | CA-Q-611 | 611E94810 | 8' X 4' CONDUIT, TYPE B, 706.05 |  |  | Was the conduit or drainage structure free of debris or water at the time of inspection? Debris or water should be removed to the extent that allows accurate measurements and to identify defects. |  | 0 |  |  | 0 | 10/1/2020 | Hydraulics
CA-Q-611-000.0 | CA-Q-611 | 611E94810 | 8' X 4' CONDUIT, TYPE B, 706.05 |  |  | For remote inspections performed with a crawler mounted camera, did the Contractor's inspector provide a certification from an independent testing facility stating conformance with SS902? |  | 0 |  |  | 0 | 10/1/2020 | Hydraulics
CA-Q-611-000.0 | CA-Q-611 | 611E94810 | 8' X 4' CONDUIT, TYPE B, 706.05 |  |  | For mandrel deflection testing, was a mandrel with fixed plates used and sized per Table 902.03? Adjustable mandrels are not allowed. Table 902.03 is based on nominal pipe size. |  | 0 |  |  | 0 | 10/1/2020 | Hydraulics
CA-Q-611-000.0 | CA-Q-611 | 611E94810 | 8' X 4' CONDUIT, TYPE B, 706.05 |  |  | Did the performance inspection verify if any surface settlements were visually present at the time of inspection? If so, the settlements should be noted as a defect and assessed by the independent registered engineer. (Photo Documentation Required) |  | 0 |  |  | 0 | 10/1/2020 | Hydraulics
CA-Q-611-000.0 | CA-Q-611 | 611E94810 | 8' X 4' CONDUIT, TYPE B, 706.05 |  |  | Was a performance report submitted for all conduit runs and drainage structures? Ensure that the performance report included a list of all defects and that the engineers evaluation addressed all defects. |  | 0 |  |  | 0 | 10/1/2020 | Hydraulics
CA-Q-611-000.0 | CA-Q-611 | 611E94810 | 8' X 4' CONDUIT, TYPE B, 706.05 |  |  | Were all joint gaps measured for each conduit run requiring a performance inspection? Review the video to ensure the gaps were measured appropriately. |  | 0 |  |  | 0 | 10/1/2020 | Hydraulics
CA-Q-611-000.0 | CA-Q-611 | 611E94810 | 8' X 4' CONDUIT, TYPE B, 706.05 |  |  | Was an evaluation performed of the performance inspection for each applicable conduit run and drainage structure? |  | 0 |  |  | 0 | 10/1/2020 | Hydraulics
CA-Q-611-000.0 | CA-Q-611 | 611E94810 | 8' X 4' CONDUIT, TYPE B, 706.05 |  |  | Was the performance report and inspection videos submitted on a portable hard drive or flash drive? CD submittals are not allowed. |  | 0 |  |  | 0 | 10/1/2020 | Hydraulics
CA-Q-611-000.0 | CA-Q-611 | 611E94810 | 8' X 4' CONDUIT, TYPE B, 706.05 |  |  | Did the performance report identify all of the defects and evaluate each defect if a repair is required? Tables 611.13 and 611.14 list defects requiring a repair. The registered engineer should list all defects and assess whether a repair is necessary. i.e. Cracks in concrete exceeding 0.1-inch require a repair. However, all cracks exceeding 0.01-inch should be listed as a defect and evaluated. |  | 0 |  |  | 0 | 10/1/2020 | Hydraulics
CA-Q-611-000.0 | CA-Q-611 | 611E94810 | 8' X 4' CONDUIT, TYPE B, 706.05 |  |  | Was a repair recommended by the evaluating engineer? If so, the recommended repair provided by the evaluating engineer should meet the proposed design service life of the conduit or drainage structure. The manufacture is also required to sign off on the repair method for the conduit or drainage structure. |  | 0 |  |  | 0 | 10/1/2020 | Hydraulics
CA-Q-611-000.0 | CA-Q-611 | 611E94810 | 8' X 4' CONDUIT, TYPE B, 706.05 |  |  | Did the conduit or drainage structure sign off on the evaluating engineer's recommended repair method? |  | 0 |  |  | 0 | 10/1/2020 | Hydraulics
CA-Q-611-000.0 | CA-Q-611 | 611E94810 | 8' X 4' CONDUIT, TYPE B, 706.05 |  |  | If a repair was performed by the Contractor, did the Contractor perform a second performance inspection and evaluation? |  | 0 |  |  | 0 | 10/1/2020 | Hydraulics
CA-Q-611-000.0 | CA-Q-611 | 611E94900 | 8' X 5' CONDUIT, TYPE A, 706.05 |  |  | Did the Contractor provide an installation plan for all conduits and drainage structures? Ensure that the Contractor used CA-P-1A and CA-P-3A as the installation plan. No generic installation plans are acceptable. |  | 0 |  |  | 0 | 10/1/2020 | Hydraulics
CA-Q-611-000.0 | CA-Q-611 | 611E94900 | 8' X 5' CONDUIT, TYPE A, 706.05 |  |  | Did the conduit manufacturer sign the CA-P-1A form and provide a certification? |  | 0 |  |  | 0 | 10/1/2020 | Hydraulics
CA-Q-611-000.0 | CA-Q-611 | 611E94900 | 8' X 5' CONDUIT, TYPE A, 706.05 |  |  | Is the conduit material listed in the installation plan appropriate for the Type? |  | 0 |  |  | 0 | 10/1/2020 | Hydraulics
CA-Q-611-000.0 | CA-Q-611 | 611E94900 | 8' X 5' CONDUIT, TYPE A, 706.05 |  |  | Does the Installation Plan detail the use of 703.11 Type 1, 2 or 3 for Bedding and Backfill? Ensure Granular Structural Backfill 703.11 is proposed for Structural Backfill to 12" above the conduit for all Type A, B and C conduits. |  | 0 |  |  | 0 | 10/1/2020 | Hydraulics
CA-Q-611-000.0 | CA-Q-611 | 611E94900 | 8' X 5' CONDUIT, TYPE A, 706.05 |  |  | Were all lifting holes plugged with the appropriate method? Approved methods are per conduit manufacturer or as approved by the Engineer. |  | 0 |  |  | 0 | 10/1/2020 | Hydraulics
CA-Q-611-000.0 | CA-Q-611 | 611E94900 | 8' X 5' CONDUIT, TYPE A, 706.05 |  |  | Was the waterproofing membrane installed according to C&MS 512.08 G or H? |  | 0 |  |  | 0 | 10/1/2020 | Hydraulics
CA-Q-611-000.0 | CA-Q-611 | 611E94900 | 8' X 5' CONDUIT, TYPE A, 706.05 |  |  | Has a performance inspection been completed for all applicable conduit runs and drainage structures? The Contractor is required to notify the Engineer prior to performing all inspections. |  | 0 |  |  | 0 | 10/1/2020 | Hydraulics
CA-Q-611-000.0 | CA-Q-611 | 611E94900 | 8' X 5' CONDUIT, TYPE A, 706.05 |  |  | Have all conduits and drainage structures not requiring a performance inspection been visually inspected? Note any deficiencies prior to acceptance. (Photo Documentation Required) |  | 0 |  |  | 0 | 10/1/2020 | Hydraulics
CA-Q-611-000.0 | CA-Q-611 | 611E94900 | 8' X 5' CONDUIT, TYPE A, 706.05 |  |  | Were all the performance inspections video recorded? All performance inspections (remote and manual) require video recordings. |  | 0 |  |  | 0 | 10/1/2020 | Hydraulics
CA-Q-611-000.0 | CA-Q-611 | 611E94900 | 8' X 5' CONDUIT, TYPE A, 706.05 |  |  | Was the conduit or drainage structure free of debris or water at the time of inspection? Debris or water should be removed to the extent that allows accurate measurements and to identify defects. |  | 0 |  |  | 0 | 10/1/2020 | Hydraulics
CA-Q-611-000.0 | CA-Q-611 | 611E94900 | 8' X 5' CONDUIT, TYPE A, 706.05 |  |  | For remote inspections performed with a crawler mounted camera, did the Contractor's inspector provide a certification from an independent testing facility stating conformance with SS902? |  | 0 |  |  | 0 | 10/1/2020 | Hydraulics
CA-Q-611-000.0 | CA-Q-611 | 611E94900 | 8' X 5' CONDUIT, TYPE A, 706.05 |  |  | For mandrel deflection testing, was a mandrel with fixed plates used and sized per Table 902.03? Adjustable mandrels are not allowed. Table 902.03 is based on nominal pipe size. |  | 0 |  |  | 0 | 10/1/2020 | Hydraulics
CA-Q-611-000.0 | CA-Q-611 | 611E94900 | 8' X 5' CONDUIT, TYPE A, 706.05 |  |  | Did the performance inspection verify if any surface settlements were visually present at the time of inspection? If so, the settlements should be noted as a defect and assessed by the independent registered engineer. (Photo Documentation Required) |  | 0 |  |  | 0 | 10/1/2020 | Hydraulics
CA-Q-611-000.0 | CA-Q-611 | 611E94900 | 8' X 5' CONDUIT, TYPE A, 706.05 |  |  | Was a performance report submitted for all conduit runs and drainage structures? Ensure that the performance report included a list of all defects and that the engineers evaluation addressed all defects. |  | 0 |  |  | 0 | 10/1/2020 | Hydraulics
CA-Q-611-000.0 | CA-Q-611 | 611E94900 | 8' X 5' CONDUIT, TYPE A, 706.05 |  |  | Were all joint gaps measured for each conduit run requiring a performance inspection? Review the video to ensure the gaps were measured appropriately. |  | 0 |  |  | 0 | 10/1/2020 | Hydraulics
CA-Q-611-000.0 | CA-Q-611 | 611E94900 | 8' X 5' CONDUIT, TYPE A, 706.05 |  |  | Was an evaluation performed of the performance inspection for each applicable conduit run and drainage structure? |  | 0 |  |  | 0 | 10/1/2020 | Hydraulics
CA-Q-611-000.0 | CA-Q-611 | 611E94900 | 8' X 5' CONDUIT, TYPE A, 706.05 |  |  | Was the performance report and inspection videos submitted on a portable hard drive or flash drive? CD submittals are not allowed. |  | 0 |  |  | 0 | 10/1/2020 | Hydraulics
CA-Q-611-000.0 | CA-Q-611 | 611E94900 | 8' X 5' CONDUIT, TYPE A, 706.05 |  |  | Did the performance report identify all of the defects and evaluate each defect if a repair is required? Tables 611.13 and 611.14 list defects requiring a repair. The registered engineer should list all defects and assess whether a repair is necessary. i.e. Cracks in concrete exceeding 0.1-inch require a repair. However, all cracks exceeding 0.01-inch should be listed as a defect and evaluated. |  | 0 |  |  | 0 | 10/1/2020 | Hydraulics
CA-Q-611-000.0 | CA-Q-611 | 611E94900 | 8' X 5' CONDUIT, TYPE A, 706.05 |  |  | Was a repair recommended by the evaluating engineer? If so, the recommended repair provided by the evaluating engineer should meet the proposed design service life of the conduit or drainage structure. The manufacture is also required to sign off on the repair method for the conduit or drainage structure. |  | 0 |  |  | 0 | 10/1/2020 | Hydraulics
CA-Q-611-000.0 | CA-Q-611 | 611E94900 | 8' X 5' CONDUIT, TYPE A, 706.05 |  |  | Did the conduit or drainage structure sign off on the evaluating engineer's recommended repair method? |  | 0 |  |  | 0 | 10/1/2020 | Hydraulics
CA-Q-611-000.0 | CA-Q-611 | 611E94900 | 8' X 5' CONDUIT, TYPE A, 706.05 |  |  | If a repair was performed by the Contractor, did the Contractor perform a second performance inspection and evaluation? |  | 0 |  |  | 0 | 10/1/2020 | Hydraulics
CA-Q-611-000.0 | CA-Q-611 | 611E94901 | 8' X 5' CONDUIT, TYPE A, 706.05, AS PER PLAN |  |  | Did the Contractor provide an installation plan for all conduits and drainage structures? Ensure that the Contractor used CA-P-1A and CA-P-3A as the installation plan. No generic installation plans are acceptable. |  | 0 |  |  | 0 | 10/1/2020 | Hydraulics
CA-Q-611-000.0 | CA-Q-611 | 611E94901 | 8' X 5' CONDUIT, TYPE A, 706.05, AS PER PLAN |  |  | Did the conduit manufacturer sign the CA-P-1A form and provide a certification? |  | 0 |  |  | 0 | 10/1/2020 | Hydraulics
CA-Q-611-000.0 | CA-Q-611 | 611E94901 | 8' X 5' CONDUIT, TYPE A, 706.05, AS PER PLAN |  |  | Is the conduit material listed in the installation plan appropriate for the Type? |  | 0 |  |  | 0 | 10/1/2020 | Hydraulics
CA-Q-611-000.0 | CA-Q-611 | 611E94901 | 8' X 5' CONDUIT, TYPE A, 706.05, AS PER PLAN |  |  | Does the Installation Plan detail the use of 703.11 Type 1, 2 or 3 for Bedding and Backfill? Ensure Granular Structural Backfill 703.11 is proposed for Structural Backfill to 12" above the conduit for all Type A, B and C conduits. |  | 0 |  |  | 0 | 10/1/2020 | Hydraulics
CA-Q-611-000.0 | CA-Q-611 | 611E94901 | 8' X 5' CONDUIT, TYPE A, 706.05, AS PER PLAN |  |  | Were all lifting holes plugged with the appropriate method? Approved methods are per conduit manufacturer or as approved by the Engineer. |  | 0 |  |  | 0 | 10/1/2020 | Hydraulics
CA-Q-611-000.0 | CA-Q-611 | 611E94901 | 8' X 5' CONDUIT, TYPE A, 706.05, AS PER PLAN |  |  | Was the waterproofing membrane installed according to C&MS 512.08 G or H? |  | 0 |  |  | 0 | 10/1/2020 | Hydraulics
CA-Q-611-000.0 | CA-Q-611 | 611E94901 | 8' X 5' CONDUIT, TYPE A, 706.05, AS PER PLAN |  |  | Has a performance inspection been completed for all applicable conduit runs and drainage structures? The Contractor is required to notify the Engineer prior to performing all inspections. |  | 0 |  |  | 0 | 10/1/2020 | Hydraulics
CA-Q-611-000.0 | CA-Q-611 | 611E94901 | 8' X 5' CONDUIT, TYPE A, 706.05, AS PER PLAN |  |  | Have all conduits and drainage structures not requiring a performance inspection been visually inspected? Note any deficiencies prior to acceptance. (Photo Documentation Required) |  | 0 |  |  | 0 | 10/1/2020 | Hydraulics
CA-Q-611-000.0 | CA-Q-611 | 611E94901 | 8' X 5' CONDUIT, TYPE A, 706.05, AS PER PLAN |  |  | Were all the performance inspections video recorded? All performance inspections (remote and manual) require video recordings. |  | 0 |  |  | 0 | 10/1/2020 | Hydraulics
CA-Q-611-000.0 | CA-Q-611 | 611E94901 | 8' X 5' CONDUIT, TYPE A, 706.05, AS PER PLAN |  |  | Was the conduit or drainage structure free of debris or water at the time of inspection? Debris or water should be removed to the extent that allows accurate measurements and to identify defects. |  | 0 |  |  | 0 | 10/1/2020 | Hydraulics
CA-Q-611-000.0 | CA-Q-611 | 611E94901 | 8' X 5' CONDUIT, TYPE A, 706.05, AS PER PLAN |  |  | For remote inspections performed with a crawler mounted camera, did the Contractor's inspector provide a certification from an independent testing facility stating conformance with SS902? |  | 0 |  |  | 0 | 10/1/2020 | Hydraulics
CA-Q-611-000.0 | CA-Q-611 | 611E94901 | 8' X 5' CONDUIT, TYPE A, 706.05, AS PER PLAN |  |  | For mandrel deflection testing, was a mandrel with fixed plates used and sized per Table 902.03? Adjustable mandrels are not allowed. Table 902.03 is based on nominal pipe size. |  | 0 |  |  | 0 | 10/1/2020 | Hydraulics
CA-Q-611-000.0 | CA-Q-611 | 611E94901 | 8' X 5' CONDUIT, TYPE A, 706.05, AS PER PLAN |  |  | Did the performance inspection verify if any surface settlements were visually present at the time of inspection? If so, the settlements should be noted as a defect and assessed by the independent registered engineer. (Photo Documentation Required) |  | 0 |  |  | 0 | 10/1/2020 | Hydraulics
CA-Q-611-000.0 | CA-Q-611 | 611E94901 | 8' X 5' CONDUIT, TYPE A, 706.05, AS PER PLAN |  |  | Was a performance report submitted for all conduit runs and drainage structures? Ensure that the performance report included a list of all defects and that the engineers evaluation addressed all defects. |  | 0 |  |  | 0 | 10/1/2020 | Hydraulics
CA-Q-611-000.0 | CA-Q-611 | 611E94901 | 8' X 5' CONDUIT, TYPE A, 706.05, AS PER PLAN |  |  | Were all joint gaps measured for each conduit run requiring a performance inspection? Review the video to ensure the gaps were measured appropriately. |  | 0 |  |  | 0 | 10/1/2020 | Hydraulics
CA-Q-611-000.0 | CA-Q-611 | 611E94901 | 8' X 5' CONDUIT, TYPE A, 706.05, AS PER PLAN |  |  | Was an evaluation performed of the performance inspection for each applicable conduit run and drainage structure? |  | 0 |  |  | 0 | 10/1/2020 | Hydraulics
CA-Q-611-000.0 | CA-Q-611 | 611E94901 | 8' X 5' CONDUIT, TYPE A, 706.05, AS PER PLAN |  |  | Was the performance report and inspection videos submitted on a portable hard drive or flash drive? CD submittals are not allowed. |  | 0 |  |  | 0 | 10/1/2020 | Hydraulics
CA-Q-611-000.0 | CA-Q-611 | 611E94901 | 8' X 5' CONDUIT, TYPE A, 706.05, AS PER PLAN |  |  | Did the performance report identify all of the defects and evaluate each defect if a repair is required? Tables 611.13 and 611.14 list defects requiring a repair. The registered engineer should list all defects and assess whether a repair is necessary. i.e. Cracks in concrete exceeding 0.1-inch require a repair. However, all cracks exceeding 0.01-inch should be listed as a defect and evaluated. |  | 0 |  |  | 0 | 10/1/2020 | Hydraulics
CA-Q-611-000.0 | CA-Q-611 | 611E94901 | 8' X 5' CONDUIT, TYPE A, 706.05, AS PER PLAN |  |  | Was a repair recommended by the evaluating engineer? If so, the recommended repair provided by the evaluating engineer should meet the proposed design service life of the conduit or drainage structure. The manufacture is also required to sign off on the repair method for the conduit or drainage structure. |  | 0 |  |  | 0 | 10/1/2020 | Hydraulics
CA-Q-611-000.0 | CA-Q-611 | 611E94901 | 8' X 5' CONDUIT, TYPE A, 706.05, AS PER PLAN |  |  | Did the conduit or drainage structure sign off on the evaluating engineer's recommended repair method? |  | 0 |  |  | 0 | 10/1/2020 | Hydraulics
CA-Q-611-000.0 | CA-Q-611 | 611E94901 | 8' X 5' CONDUIT, TYPE A, 706.05, AS PER PLAN |  |  | If a repair was performed by the Contractor, did the Contractor perform a second performance inspection and evaluation? |  | 0 |  |  | 0 | 10/1/2020 | Hydraulics
CA-Q-611-000.0 | CA-Q-611 | 611E94910 | 8' X 6' CONDUIT, TYPE A, 706.05 |  |  | Did the Contractor provide an installation plan for all conduits and drainage structures? Ensure that the Contractor used CA-P-1A and CA-P-3A as the installation plan. No generic installation plans are acceptable. |  | 0 |  |  | 0 | 10/1/2020 | Hydraulics
CA-Q-611-000.0 | CA-Q-611 | 611E94910 | 8' X 6' CONDUIT, TYPE A, 706.05 |  |  | Did the conduit manufacturer sign the CA-P-1A form and provide a certification? |  | 0 |  |  | 0 | 10/1/2020 | Hydraulics
CA-Q-611-000.0 | CA-Q-611 | 611E94910 | 8' X 6' CONDUIT, TYPE A, 706.05 |  |  | Is the conduit material listed in the installation plan appropriate for the Type? |  | 0 |  |  | 0 | 10/1/2020 | Hydraulics
CA-Q-611-000.0 | CA-Q-611 | 611E94910 | 8' X 6' CONDUIT, TYPE A, 706.05 |  |  | Does the Installation Plan detail the use of 703.11 Type 1, 2 or 3 for Bedding and Backfill? Ensure Granular Structural Backfill 703.11 is proposed for Structural Backfill to 12" above the conduit for all Type A, B and C conduits. |  | 0 |  |  | 0 | 10/1/2020 | Hydraulics
CA-Q-611-000.0 | CA-Q-611 | 611E94910 | 8' X 6' CONDUIT, TYPE A, 706.05 |  |  | Were all lifting holes plugged with the appropriate method? Approved methods are per conduit manufacturer or as approved by the Engineer. |  | 0 |  |  | 0 | 10/1/2020 | Hydraulics
CA-Q-611-000.0 | CA-Q-611 | 611E94910 | 8' X 6' CONDUIT, TYPE A, 706.05 |  |  | Was the waterproofing membrane installed according to C&MS 512.08 G or H? |  | 0 |  |  | 0 | 10/1/2020 | Hydraulics
CA-Q-611-000.0 | CA-Q-611 | 611E94910 | 8' X 6' CONDUIT, TYPE A, 706.05 |  |  | Has a performance inspection been completed for all applicable conduit runs and drainage structures? The Contractor is required to notify the Engineer prior to performing all inspections. |  | 0 |  |  | 0 | 10/1/2020 | Hydraulics
CA-Q-611-000.0 | CA-Q-611 | 611E94910 | 8' X 6' CONDUIT, TYPE A, 706.05 |  |  | Have all conduits and drainage structures not requiring a performance inspection been visually inspected? Note any deficiencies prior to acceptance. (Photo Documentation Required) |  | 0 |  |  | 0 | 10/1/2020 | Hydraulics
CA-Q-611-000.0 | CA-Q-611 | 611E94910 | 8' X 6' CONDUIT, TYPE A, 706.05 |  |  | Were all the performance inspections video recorded? All performance inspections (remote and manual) require video recordings. |  | 0 |  |  | 0 | 10/1/2020 | Hydraulics
CA-Q-611-000.0 | CA-Q-611 | 611E94910 | 8' X 6' CONDUIT, TYPE A, 706.05 |  |  | Was the conduit or drainage structure free of debris or water at the time of inspection? Debris or water should be removed to the extent that allows accurate measurements and to identify defects. |  | 0 |  |  | 0 | 10/1/2020 | Hydraulics
CA-Q-611-000.0 | CA-Q-611 | 611E94910 | 8' X 6' CONDUIT, TYPE A, 706.05 |  |  | For remote inspections performed with a crawler mounted camera, did the Contractor's inspector provide a certification from an independent testing facility stating conformance with SS902? |  | 0 |  |  | 0 | 10/1/2020 | Hydraulics
CA-Q-611-000.0 | CA-Q-611 | 611E94910 | 8' X 6' CONDUIT, TYPE A, 706.05 |  |  | For mandrel deflection testing, was a mandrel with fixed plates used and sized per Table 902.03? Adjustable mandrels are not allowed. Table 902.03 is based on nominal pipe size. |  | 0 |  |  | 0 | 10/1/2020 | Hydraulics
CA-Q-611-000.0 | CA-Q-611 | 611E94910 | 8' X 6' CONDUIT, TYPE A, 706.05 |  |  | Did the performance inspection verify if any surface settlements were visually present at the time of inspection? If so, the settlements should be noted as a defect and assessed by the independent registered engineer. (Photo Documentation Required) |  | 0 |  |  | 0 | 10/1/2020 | Hydraulics
CA-Q-611-000.0 | CA-Q-611 | 611E94910 | 8' X 6' CONDUIT, TYPE A, 706.05 |  |  | Was a performance report submitted for all conduit runs and drainage structures? Ensure that the performance report included a list of all defects and that the engineers evaluation addressed all defects. |  | 0 |  |  | 0 | 10/1/2020 | Hydraulics
CA-Q-611-000.0 | CA-Q-611 | 611E94910 | 8' X 6' CONDUIT, TYPE A, 706.05 |  |  | Were all joint gaps measured for each conduit run requiring a performance inspection? Review the video to ensure the gaps were measured appropriately. |  | 0 |  |  | 0 | 10/1/2020 | Hydraulics
CA-Q-611-000.0 | CA-Q-611 | 611E94910 | 8' X 6' CONDUIT, TYPE A, 706.05 |  |  | Was an evaluation performed of the performance inspection for each applicable conduit run and drainage structure? |  | 0 |  |  | 0 | 10/1/2020 | Hydraulics
CA-Q-611-000.0 | CA-Q-611 | 611E94910 | 8' X 6' CONDUIT, TYPE A, 706.05 |  |  | Was the performance report and inspection videos submitted on a portable hard drive or flash drive? CD submittals are not allowed. |  | 0 |  |  | 0 | 10/1/2020 | Hydraulics
CA-Q-611-000.0 | CA-Q-611 | 611E94910 | 8' X 6' CONDUIT, TYPE A, 706.05 |  |  | Did the performance report identify all of the defects and evaluate each defect if a repair is required? Tables 611.13 and 611.14 list defects requiring a repair. The registered engineer should list all defects and assess whether a repair is necessary. i.e. Cracks in concrete exceeding 0.1-inch require a repair. However, all cracks exceeding 0.01-inch should be listed as a defect and evaluated. |  | 0 |  |  | 0 | 10/1/2020 | Hydraulics
CA-Q-611-000.0 | CA-Q-611 | 611E94910 | 8' X 6' CONDUIT, TYPE A, 706.05 |  |  | Was a repair recommended by the evaluating engineer? If so, the recommended repair provided by the evaluating engineer should meet the proposed design service life of the conduit or drainage structure. The manufacture is also required to sign off on the repair method for the conduit or drainage structure. |  | 0 |  |  | 0 | 10/1/2020 | Hydraulics
CA-Q-611-000.0 | CA-Q-611 | 611E94910 | 8' X 6' CONDUIT, TYPE A, 706.05 |  |  | Did the conduit or drainage structure sign off on the evaluating engineer's recommended repair method? |  | 0 |  |  | 0 | 10/1/2020 | Hydraulics
CA-Q-611-000.0 | CA-Q-611 | 611E94910 | 8' X 6' CONDUIT, TYPE A, 706.05 |  |  | If a repair was performed by the Contractor, did the Contractor perform a second performance inspection and evaluation? |  | 0 |  |  | 0 | 10/1/2020 | Hydraulics
CA-Q-611-000.0 | CA-Q-611 | 611E94911 | 8' X 6' CONDUIT, TYPE A, 706.05, AS PER PLAN |  |  | Did the Contractor provide an installation plan for all conduits and drainage structures? Ensure that the Contractor used CA-P-1A and CA-P-3A as the installation plan. No generic installation plans are acceptable. |  | 0 |  |  | 0 | 10/1/2020 | Hydraulics
CA-Q-611-000.0 | CA-Q-611 | 611E94911 | 8' X 6' CONDUIT, TYPE A, 706.05, AS PER PLAN |  |  | Did the conduit manufacturer sign the CA-P-1A form and provide a certification? |  | 0 |  |  | 0 | 10/1/2020 | Hydraulics
CA-Q-611-000.0 | CA-Q-611 | 611E94911 | 8' X 6' CONDUIT, TYPE A, 706.05, AS PER PLAN |  |  | Is the conduit material listed in the installation plan appropriate for the Type? |  | 0 |  |  | 0 | 10/1/2020 | Hydraulics
CA-Q-611-000.0 | CA-Q-611 | 611E94911 | 8' X 6' CONDUIT, TYPE A, 706.05, AS PER PLAN |  |  | Does the Installation Plan detail the use of 703.11 Type 1, 2 or 3 for Bedding and Backfill? Ensure Granular Structural Backfill 703.11 is proposed for Structural Backfill to 12" above the conduit for all Type A, B and C conduits. |  | 0 |  |  | 0 | 10/1/2020 | Hydraulics
CA-Q-611-000.0 | CA-Q-611 | 611E94911 | 8' X 6' CONDUIT, TYPE A, 706.05, AS PER PLAN |  |  | Were all lifting holes plugged with the appropriate method? Approved methods are per conduit manufacturer or as approved by the Engineer. |  | 0 |  |  | 0 | 10/1/2020 | Hydraulics
CA-Q-611-000.0 | CA-Q-611 | 611E94911 | 8' X 6' CONDUIT, TYPE A, 706.05, AS PER PLAN |  |  | Was the waterproofing membrane installed according to C&MS 512.08 G or H? |  | 0 |  |  | 0 | 10/1/2020 | Hydraulics
CA-Q-611-000.0 | CA-Q-611 | 611E94911 | 8' X 6' CONDUIT, TYPE A, 706.05, AS PER PLAN |  |  | Has a performance inspection been completed for all applicable conduit runs and drainage structures? The Contractor is required to notify the Engineer prior to performing all inspections. |  | 0 |  |  | 0 | 10/1/2020 | Hydraulics
CA-Q-611-000.0 | CA-Q-611 | 611E94911 | 8' X 6' CONDUIT, TYPE A, 706.05, AS PER PLAN |  |  | Have all conduits and drainage structures not requiring a performance inspection been visually inspected? Note any deficiencies prior to acceptance. (Photo Documentation Required) |  | 0 |  |  | 0 | 10/1/2020 | Hydraulics
CA-Q-611-000.0 | CA-Q-611 | 611E94911 | 8' X 6' CONDUIT, TYPE A, 706.05, AS PER PLAN |  |  | Were all the performance inspections video recorded? All performance inspections (remote and manual) require video recordings. |  | 0 |  |  | 0 | 10/1/2020 | Hydraulics
CA-Q-611-000.0 | CA-Q-611 | 611E94911 | 8' X 6' CONDUIT, TYPE A, 706.05, AS PER PLAN |  |  | Was the conduit or drainage structure free of debris or water at the time of inspection? Debris or water should be removed to the extent that allows accurate measurements and to identify defects. |  | 0 |  |  | 0 | 10/1/2020 | Hydraulics
CA-Q-611-000.0 | CA-Q-611 | 611E94911 | 8' X 6' CONDUIT, TYPE A, 706.05, AS PER PLAN |  |  | For remote inspections performed with a crawler mounted camera, did the Contractor's inspector provide a certification from an independent testing facility stating conformance with SS902? |  | 0 |  |  | 0 | 10/1/2020 | Hydraulics
CA-Q-611-000.0 | CA-Q-611 | 611E94911 | 8' X 6' CONDUIT, TYPE A, 706.05, AS PER PLAN |  |  | For mandrel deflection testing, was a mandrel with fixed plates used and sized per Table 902.03? Adjustable mandrels are not allowed. Table 902.03 is based on nominal pipe size. |  | 0 |  |  | 0 | 10/1/2020 | Hydraulics
CA-Q-611-000.0 | CA-Q-611 | 611E94911 | 8' X 6' CONDUIT, TYPE A, 706.05, AS PER PLAN |  |  | Did the performance inspection verify if any surface settlements were visually present at the time of inspection? If so, the settlements should be noted as a defect and assessed by the independent registered engineer. (Photo Documentation Required) |  | 0 |  |  | 0 | 10/1/2020 | Hydraulics
CA-Q-611-000.0 | CA-Q-611 | 611E94911 | 8' X 6' CONDUIT, TYPE A, 706.05, AS PER PLAN |  |  | Was a performance report submitted for all conduit runs and drainage structures? Ensure that the performance report included a list of all defects and that the engineers evaluation addressed all defects. |  | 0 |  |  | 0 | 10/1/2020 | Hydraulics
CA-Q-611-000.0 | CA-Q-611 | 611E94911 | 8' X 6' CONDUIT, TYPE A, 706.05, AS PER PLAN |  |  | Were all joint gaps measured for each conduit run requiring a performance inspection? Review the video to ensure the gaps were measured appropriately. |  | 0 |  |  | 0 | 10/1/2020 | Hydraulics
CA-Q-611-000.0 | CA-Q-611 | 611E94911 | 8' X 6' CONDUIT, TYPE A, 706.05, AS PER PLAN |  |  | Was an evaluation performed of the performance inspection for each applicable conduit run and drainage structure? |  | 0 |  |  | 0 | 10/1/2020 | Hydraulics
CA-Q-611-000.0 | CA-Q-611 | 611E94911 | 8' X 6' CONDUIT, TYPE A, 706.05, AS PER PLAN |  |  | Was the performance report and inspection videos submitted on a portable hard drive or flash drive? CD submittals are not allowed. |  | 0 |  |  | 0 | 10/1/2020 | Hydraulics
CA-Q-611-000.0 | CA-Q-611 | 611E94911 | 8' X 6' CONDUIT, TYPE A, 706.05, AS PER PLAN |  |  | Did the performance report identify all of the defects and evaluate each defect if a repair is required? Tables 611.13 and 611.14 list defects requiring a repair. The registered engineer should list all defects and assess whether a repair is necessary. i.e. Cracks in concrete exceeding 0.1-inch require a repair. However, all cracks exceeding 0.01-inch should be listed as a defect and evaluated. |  | 0 |  |  | 0 | 10/1/2020 | Hydraulics
CA-Q-611-000.0 | CA-Q-611 | 611E94911 | 8' X 6' CONDUIT, TYPE A, 706.05, AS PER PLAN |  |  | Was a repair recommended by the evaluating engineer? If so, the recommended repair provided by the evaluating engineer should meet the proposed design service life of the conduit or drainage structure. The manufacture is also required to sign off on the repair method for the conduit or drainage structure. |  | 0 |  |  | 0 | 10/1/2020 | Hydraulics
CA-Q-611-000.0 | CA-Q-611 | 611E94911 | 8' X 6' CONDUIT, TYPE A, 706.05, AS PER PLAN |  |  | Did the conduit or drainage structure sign off on the evaluating engineer's recommended repair method? |  | 0 |  |  | 0 | 10/1/2020 | Hydraulics
CA-Q-611-000.0 | CA-Q-611 | 611E94911 | 8' X 6' CONDUIT, TYPE A, 706.05, AS PER PLAN |  |  | If a repair was performed by the Contractor, did the Contractor perform a second performance inspection and evaluation? |  | 0 |  |  | 0 | 10/1/2020 | Hydraulics
CA-Q-611-000.0 | CA-Q-611 | 611E94920 | 8' X 7' CONDUIT, TYPE A, 706.05 |  |  | Did the Contractor provide an installation plan for all conduits and drainage structures? Ensure that the Contractor used CA-P-1A and CA-P-3A as the installation plan. No generic installation plans are acceptable. |  | 0 |  |  | 0 | 10/1/2020 | Hydraulics
CA-Q-611-000.0 | CA-Q-611 | 611E94920 | 8' X 7' CONDUIT, TYPE A, 706.05 |  |  | Did the conduit manufacturer sign the CA-P-1A form and provide a certification? |  | 0 |  |  | 0 | 10/1/2020 | Hydraulics
CA-Q-611-000.0 | CA-Q-611 | 611E94920 | 8' X 7' CONDUIT, TYPE A, 706.05 |  |  | Is the conduit material listed in the installation plan appropriate for the Type? |  | 0 |  |  | 0 | 10/1/2020 | Hydraulics
CA-Q-611-000.0 | CA-Q-611 | 611E94920 | 8' X 7' CONDUIT, TYPE A, 706.05 |  |  | Does the Installation Plan detail the use of 703.11 Type 1, 2 or 3 for Bedding and Backfill? Ensure Granular Structural Backfill 703.11 is proposed for Structural Backfill to 12" above the conduit for all Type A, B and C conduits. |  | 0 |  |  | 0 | 10/1/2020 | Hydraulics
CA-Q-611-000.0 | CA-Q-611 | 611E94920 | 8' X 7' CONDUIT, TYPE A, 706.05 |  |  | Were all lifting holes plugged with the appropriate method? Approved methods are per conduit manufacturer or as approved by the Engineer. |  | 0 |  |  | 0 | 10/1/2020 | Hydraulics
CA-Q-611-000.0 | CA-Q-611 | 611E94920 | 8' X 7' CONDUIT, TYPE A, 706.05 |  |  | Was the waterproofing membrane installed according to C&MS 512.08 G or H? |  | 0 |  |  | 0 | 10/1/2020 | Hydraulics
CA-Q-611-000.0 | CA-Q-611 | 611E94920 | 8' X 7' CONDUIT, TYPE A, 706.05 |  |  | Has a performance inspection been completed for all applicable conduit runs and drainage structures? The Contractor is required to notify the Engineer prior to performing all inspections. |  | 0 |  |  | 0 | 10/1/2020 | Hydraulics
CA-Q-611-000.0 | CA-Q-611 | 611E94920 | 8' X 7' CONDUIT, TYPE A, 706.05 |  |  | Have all conduits and drainage structures not requiring a performance inspection been visually inspected? Note any deficiencies prior to acceptance. (Photo Documentation Required) |  | 0 |  |  | 0 | 10/1/2020 | Hydraulics
CA-Q-611-000.0 | CA-Q-611 | 611E94920 | 8' X 7' CONDUIT, TYPE A, 706.05 |  |  | Were all the performance inspections video recorded? All performance inspections (remote and manual) require video recordings. |  | 0 |  |  | 0 | 10/1/2020 | Hydraulics
CA-Q-611-000.0 | CA-Q-611 | 611E94920 | 8' X 7' CONDUIT, TYPE A, 706.05 |  |  | Was the conduit or drainage structure free of debris or water at the time of inspection? Debris or water should be removed to the extent that allows accurate measurements and to identify defects. |  | 0 |  |  | 0 | 10/1/2020 | Hydraulics
CA-Q-611-000.0 | CA-Q-611 | 611E94920 | 8' X 7' CONDUIT, TYPE A, 706.05 |  |  | For remote inspections performed with a crawler mounted camera, did the Contractor's inspector provide a certification from an independent testing facility stating conformance with SS902? |  | 0 |  |  | 0 | 10/1/2020 | Hydraulics
CA-Q-611-000.0 | CA-Q-611 | 611E94920 | 8' X 7' CONDUIT, TYPE A, 706.05 |  |  | For mandrel deflection testing, was a mandrel with fixed plates used and sized per Table 902.03? Adjustable mandrels are not allowed. Table 902.03 is based on nominal pipe size. |  | 0 |  |  | 0 | 10/1/2020 | Hydraulics
CA-Q-611-000.0 | CA-Q-611 | 611E94920 | 8' X 7' CONDUIT, TYPE A, 706.05 |  |  | Did the performance inspection verify if any surface settlements were visually present at the time of inspection? If so, the settlements should be noted as a defect and assessed by the independent registered engineer. (Photo Documentation Required) |  | 0 |  |  | 0 | 10/1/2020 | Hydraulics
CA-Q-611-000.0 | CA-Q-611 | 611E94920 | 8' X 7' CONDUIT, TYPE A, 706.05 |  |  | Was a performance report submitted for all conduit runs and drainage structures? Ensure that the performance report included a list of all defects and that the engineers evaluation addressed all defects. |  | 0 |  |  | 0 | 10/1/2020 | Hydraulics
CA-Q-611-000.0 | CA-Q-611 | 611E94920 | 8' X 7' CONDUIT, TYPE A, 706.05 |  |  | Were all joint gaps measured for each conduit run requiring a performance inspection? Review the video to ensure the gaps were measured appropriately. |  | 0 |  |  | 0 | 10/1/2020 | Hydraulics
CA-Q-611-000.0 | CA-Q-611 | 611E94920 | 8' X 7' CONDUIT, TYPE A, 706.05 |  |  | Was an evaluation performed of the performance inspection for each applicable conduit run and drainage structure? |  | 0 |  |  | 0 | 10/1/2020 | Hydraulics
CA-Q-611-000.0 | CA-Q-611 | 611E94920 | 8' X 7' CONDUIT, TYPE A, 706.05 |  |  | Was the performance report and inspection videos submitted on a portable hard drive or flash drive? CD submittals are not allowed. |  | 0 |  |  | 0 | 10/1/2020 | Hydraulics
CA-Q-611-000.0 | CA-Q-611 | 611E94920 | 8' X 7' CONDUIT, TYPE A, 706.05 |  |  | Did the performance report identify all of the defects and evaluate each defect if a repair is required? Tables 611.13 and 611.14 list defects requiring a repair. The registered engineer should list all defects and assess whether a repair is necessary. i.e. Cracks in concrete exceeding 0.1-inch require a repair. However, all cracks exceeding 0.01-inch should be listed as a defect and evaluated. |  | 0 |  |  | 0 | 10/1/2020 | Hydraulics
CA-Q-611-000.0 | CA-Q-611 | 611E94920 | 8' X 7' CONDUIT, TYPE A, 706.05 |  |  | Was a repair recommended by the evaluating engineer? If so, the recommended repair provided by the evaluating engineer should meet the proposed design service life of the conduit or drainage structure. The manufacture is also required to sign off on the repair method for the conduit or drainage structure. |  | 0 |  |  | 0 | 10/1/2020 | Hydraulics
CA-Q-611-000.0 | CA-Q-611 | 611E94920 | 8' X 7' CONDUIT, TYPE A, 706.05 |  |  | Did the conduit or drainage structure sign off on the evaluating engineer's recommended repair method? |  | 0 |  |  | 0 | 10/1/2020 | Hydraulics
CA-Q-611-000.0 | CA-Q-611 | 611E94920 | 8' X 7' CONDUIT, TYPE A, 706.05 |  |  | If a repair was performed by the Contractor, did the Contractor perform a second performance inspection and evaluation? |  | 0 |  |  | 0 | 10/1/2020 | Hydraulics
CA-Q-611-000.0 | CA-Q-611 | 611E94921 | 8' X 7' CONDUIT, TYPE A, 706.05, AS PER PLAN |  |  | Did the Contractor provide an installation plan for all conduits and drainage structures? Ensure that the Contractor used CA-P-1A and CA-P-3A as the installation plan. No generic installation plans are acceptable. |  | 0 |  |  | 0 | 10/1/2020 | Hydraulics
CA-Q-611-000.0 | CA-Q-611 | 611E94921 | 8' X 7' CONDUIT, TYPE A, 706.05, AS PER PLAN |  |  | Did the conduit manufacturer sign the CA-P-1A form and provide a certification? |  | 0 |  |  | 0 | 10/1/2020 | Hydraulics
CA-Q-611-000.0 | CA-Q-611 | 611E94921 | 8' X 7' CONDUIT, TYPE A, 706.05, AS PER PLAN |  |  | Is the conduit material listed in the installation plan appropriate for the Type? |  | 0 |  |  | 0 | 10/1/2020 | Hydraulics
CA-Q-611-000.0 | CA-Q-611 | 611E94921 | 8' X 7' CONDUIT, TYPE A, 706.05, AS PER PLAN |  |  | Does the Installation Plan detail the use of 703.11 Type 1, 2 or 3 for Bedding and Backfill? Ensure Granular Structural Backfill 703.11 is proposed for Structural Backfill to 12" above the conduit for all Type A, B and C conduits. |  | 0 |  |  | 0 | 10/1/2020 | Hydraulics
CA-Q-611-000.0 | CA-Q-611 | 611E94921 | 8' X 7' CONDUIT, TYPE A, 706.05, AS PER PLAN |  |  | Were all lifting holes plugged with the appropriate method? Approved methods are per conduit manufacturer or as approved by the Engineer. |  | 0 |  |  | 0 | 10/1/2020 | Hydraulics
CA-Q-611-000.0 | CA-Q-611 | 611E94921 | 8' X 7' CONDUIT, TYPE A, 706.05, AS PER PLAN |  |  | Was the waterproofing membrane installed according to C&MS 512.08 G or H? |  | 0 |  |  | 0 | 10/1/2020 | Hydraulics
CA-Q-611-000.0 | CA-Q-611 | 611E94921 | 8' X 7' CONDUIT, TYPE A, 706.05, AS PER PLAN |  |  | Has a performance inspection been completed for all applicable conduit runs and drainage structures? The Contractor is required to notify the Engineer prior to performing all inspections. |  | 0 |  |  | 0 | 10/1/2020 | Hydraulics
CA-Q-611-000.0 | CA-Q-611 | 611E94921 | 8' X 7' CONDUIT, TYPE A, 706.05, AS PER PLAN |  |  | Have all conduits and drainage structures not requiring a performance inspection been visually inspected? Note any deficiencies prior to acceptance. (Photo Documentation Required) |  | 0 |  |  | 0 | 10/1/2020 | Hydraulics
CA-Q-611-000.0 | CA-Q-611 | 611E94921 | 8' X 7' CONDUIT, TYPE A, 706.05, AS PER PLAN |  |  | Were all the performance inspections video recorded? All performance inspections (remote and manual) require video recordings. |  | 0 |  |  | 0 | 10/1/2020 | Hydraulics
CA-Q-611-000.0 | CA-Q-611 | 611E94921 | 8' X 7' CONDUIT, TYPE A, 706.05, AS PER PLAN |  |  | Was the conduit or drainage structure free of debris or water at the time of inspection? Debris or water should be removed to the extent that allows accurate measurements and to identify defects. |  | 0 |  |  | 0 | 10/1/2020 | Hydraulics
CA-Q-611-000.0 | CA-Q-611 | 611E94921 | 8' X 7' CONDUIT, TYPE A, 706.05, AS PER PLAN |  |  | For remote inspections performed with a crawler mounted camera, did the Contractor's inspector provide a certification from an independent testing facility stating conformance with SS902? |  | 0 |  |  | 0 | 10/1/2020 | Hydraulics
CA-Q-611-000.0 | CA-Q-611 | 611E94921 | 8' X 7' CONDUIT, TYPE A, 706.05, AS PER PLAN |  |  | For mandrel deflection testing, was a mandrel with fixed plates used and sized per Table 902.03? Adjustable mandrels are not allowed. Table 902.03 is based on nominal pipe size. |  | 0 |  |  | 0 | 10/1/2020 | Hydraulics
CA-Q-611-000.0 | CA-Q-611 | 611E94921 | 8' X 7' CONDUIT, TYPE A, 706.05, AS PER PLAN |  |  | Did the performance inspection verify if any surface settlements were visually present at the time of inspection? If so, the settlements should be noted as a defect and assessed by the independent registered engineer. (Photo Documentation Required) |  | 0 |  |  | 0 | 10/1/2020 | Hydraulics
CA-Q-611-000.0 | CA-Q-611 | 611E94921 | 8' X 7' CONDUIT, TYPE A, 706.05, AS PER PLAN |  |  | Was a performance report submitted for all conduit runs and drainage structures? Ensure that the performance report included a list of all defects and that the engineers evaluation addressed all defects. |  | 0 |  |  | 0 | 10/1/2020 | Hydraulics
CA-Q-611-000.0 | CA-Q-611 | 611E94921 | 8' X 7' CONDUIT, TYPE A, 706.05, AS PER PLAN |  |  | Were all joint gaps measured for each conduit run requiring a performance inspection? Review the video to ensure the gaps were measured appropriately. |  | 0 |  |  | 0 | 10/1/2020 | Hydraulics
CA-Q-611-000.0 | CA-Q-611 | 611E94921 | 8' X 7' CONDUIT, TYPE A, 706.05, AS PER PLAN |  |  | Was an evaluation performed of the performance inspection for each applicable conduit run and drainage structure? |  | 0 |  |  | 0 | 10/1/2020 | Hydraulics
CA-Q-611-000.0 | CA-Q-611 | 611E94921 | 8' X 7' CONDUIT, TYPE A, 706.05, AS PER PLAN |  |  | Was the performance report and inspection videos submitted on a portable hard drive or flash drive? CD submittals are not allowed. |  | 0 |  |  | 0 | 10/1/2020 | Hydraulics
CA-Q-611-000.0 | CA-Q-611 | 611E94921 | 8' X 7' CONDUIT, TYPE A, 706.05, AS PER PLAN |  |  | Did the performance report identify all of the defects and evaluate each defect if a repair is required? Tables 611.13 and 611.14 list defects requiring a repair. The registered engineer should list all defects and assess whether a repair is necessary. i.e. Cracks in concrete exceeding 0.1-inch require a repair. However, all cracks exceeding 0.01-inch should be listed as a defect and evaluated. |  | 0 |  |  | 0 | 10/1/2020 | Hydraulics
CA-Q-611-000.0 | CA-Q-611 | 611E94921 | 8' X 7' CONDUIT, TYPE A, 706.05, AS PER PLAN |  |  | Was a repair recommended by the evaluating engineer? If so, the recommended repair provided by the evaluating engineer should meet the proposed design service life of the conduit or drainage structure. The manufacture is also required to sign off on the repair method for the conduit or drainage structure. |  | 0 |  |  | 0 | 10/1/2020 | Hydraulics
CA-Q-611-000.0 | CA-Q-611 | 611E94921 | 8' X 7' CONDUIT, TYPE A, 706.05, AS PER PLAN |  |  | Did the conduit or drainage structure sign off on the evaluating engineer's recommended repair method? |  | 0 |  |  | 0 | 10/1/2020 | Hydraulics
CA-Q-611-000.0 | CA-Q-611 | 611E94921 | 8' X 7' CONDUIT, TYPE A, 706.05, AS PER PLAN |  |  | If a repair was performed by the Contractor, did the Contractor perform a second performance inspection and evaluation? |  | 0 |  |  | 0 | 10/1/2020 | Hydraulics
|  | 611E94930 | 8' X 8' CONDUIT, TYPE A, 706.05 |  |  |  |  | 0 |  |  | 0 |  | Hydraulics
|  | 611E94931 | 8' X 8' CONDUIT, TYPE A, 706.05, AS PER PLAN |  |  |  |  | 0 |  |  | 0 |  | Hydraulics
|  | 611E94936 | 9' X 4' CONDUIT, TYPE A, 706.05 |  |  |  |  | 0 |  |  | 0 |  | Hydraulics
|  | 611E94937 | 9' X 4' CONDUIT, TYPE A, 706.05, AS PER PLAN |  |  |  |  | 0 |  |  | 0 |  | Hydraulics
|  | 611E94938 | 9' X 5' CONDUIT, TYPE A, 706.05 |  |  |  |  | 0 |  |  | 0 |  | Hydraulics
|  | 611E94939 | 9' X 5' CONDUIT, TYPE A, 706.05, AS PER PLAN |  |  |  |  | 0 |  |  | 0 |  | Hydraulics
|  | 611E94940 | 9' X 6' CONDUIT, TYPE A, 706.05 |  |  |  |  | 0 |  |  | 0 |  | Hydraulics
|  | 611E94941 | 9' X 6' CONDUIT, TYPE A, 706.05, AS PER PLAN |  |  |  |  | 0 |  |  | 0 |  | Hydraulics
|  | 611E94942 | 9' X 7' CONDUIT, TYPE A, 706.05 |  |  |  |  | 0 |  |  | 0 |  | Hydraulics
|  | 611E94943 | 9' X 7' CONDUIT, TYPE A, 706.05, AS PER PLAN |  |  |  |  | 0 |  |  | 0 |  | Hydraulics
|  | 611E94944 | 9' X 8' CONDUIT, TYPE A, 706.05 |  |  |  |  | 0 |  |  | 0 |  | Hydraulics
|  | 611E94945 | 9' X 8' CONDUIT, TYPE A, 706.05, AS PER PLAN |  |  |  |  | 0 |  |  | 0 |  | Hydraulics
|  | 611E94946 | 9' X 9' CONDUIT, TYPE A, 706.05 |  |  |  |  | 0 |  |  | 0 |  | Hydraulics
|  | 611E94947 | 9' X 9' CONDUIT, TYPE A, 706.05, AS PER PLAN |  |  |  |  | 0 |  |  | 0 |  | Hydraulics
|  | 611E94980 | 10' X 4' CONDUIT, TYPE A, 706.05 |  |  |  |  | 0 |  |  | 0 |  | Hydraulics
|  | 611E94981 | 10' X 4' CONDUIT, TYPE A, 706.05, AS PER PLAN |  |  |  |  | 0 |  |  | 0 |  | Hydraulics
CA-Q-611-000.0 | CA-Q-611 | 611E95000 | 10' X 5' CONDUIT, TYPE A, 706.05 |  |  | Did the Contractor provide an installation plan for all conduits and drainage structures? Ensure that the Contractor used CA-P-1A and CA-P-3A as the installation plan. No generic installation plans are acceptable. |  | 0 |  |  | 0 | 10/1/2020 | Hydraulics
CA-Q-611-000.0 | CA-Q-611 | 611E95000 | 10' X 5' CONDUIT, TYPE A, 706.05 |  |  | Did the conduit manufacturer sign the CA-P-1A form and provide a certification? |  | 0 |  |  | 0 | 10/1/2020 | Hydraulics
CA-Q-611-000.0 | CA-Q-611 | 611E95000 | 10' X 5' CONDUIT, TYPE A, 706.05 |  |  | Is the conduit material listed in the installation plan appropriate for the Type? |  | 0 |  |  | 0 | 10/1/2020 | Hydraulics
CA-Q-611-000.0 | CA-Q-611 | 611E95000 | 10' X 5' CONDUIT, TYPE A, 706.05 |  |  | Does the Installation Plan detail the use of 703.11 Type 1, 2 or 3 for Bedding and Backfill? Ensure Granular Structural Backfill 703.11 is proposed for Structural Backfill to 12" above the conduit for all Type A, B and C conduits. |  | 0 |  |  | 0 | 10/1/2020 | Hydraulics
CA-Q-611-000.0 | CA-Q-611 | 611E95000 | 10' X 5' CONDUIT, TYPE A, 706.05 |  |  | Were all lifting holes plugged with the appropriate method? Approved methods are per conduit manufacturer or as approved by the Engineer. |  | 0 |  |  | 0 | 10/1/2020 | Hydraulics
CA-Q-611-000.0 | CA-Q-611 | 611E95000 | 10' X 5' CONDUIT, TYPE A, 706.05 |  |  | Was the waterproofing membrane installed according to C&MS 512.08 G or H? |  | 0 |  |  | 0 | 10/1/2020 | Hydraulics
CA-Q-611-000.0 | CA-Q-611 | 611E95000 | 10' X 5' CONDUIT, TYPE A, 706.05 |  |  | Has a performance inspection been completed for all applicable conduit runs and drainage structures? The Contractor is required to notify the Engineer prior to performing all inspections. |  | 0 |  |  | 0 | 10/1/2020 | Hydraulics
CA-Q-611-000.0 | CA-Q-611 | 611E95000 | 10' X 5' CONDUIT, TYPE A, 706.05 |  |  | Have all conduits and drainage structures not requiring a performance inspection been visually inspected? Note any deficiencies prior to acceptance. (Photo Documentation Required) |  | 0 |  |  | 0 | 10/1/2020 | Hydraulics
CA-Q-611-000.0 | CA-Q-611 | 611E95000 | 10' X 5' CONDUIT, TYPE A, 706.05 |  |  | Were all the performance inspections video recorded? All performance inspections (remote and manual) require video recordings. |  | 0 |  |  | 0 | 10/1/2020 | Hydraulics
CA-Q-611-000.0 | CA-Q-611 | 611E95000 | 10' X 5' CONDUIT, TYPE A, 706.05 |  |  | Was the conduit or drainage structure free of debris or water at the time of inspection? Debris or water should be removed to the extent that allows accurate measurements and to identify defects. |  | 0 |  |  | 0 | 10/1/2020 | Hydraulics
CA-Q-611-000.0 | CA-Q-611 | 611E95000 | 10' X 5' CONDUIT, TYPE A, 706.05 |  |  | For remote inspections performed with a crawler mounted camera, did the Contractor's inspector provide a certification from an independent testing facility stating conformance with SS902? |  | 0 |  |  | 0 | 10/1/2020 | Hydraulics
CA-Q-611-000.0 | CA-Q-611 | 611E95000 | 10' X 5' CONDUIT, TYPE A, 706.05 |  |  | For mandrel deflection testing, was a mandrel with fixed plates used and sized per Table 902.03? Adjustable mandrels are not allowed. Table 902.03 is based on nominal pipe size. |  | 0 |  |  | 0 | 10/1/2020 | Hydraulics
CA-Q-611-000.0 | CA-Q-611 | 611E95000 | 10' X 5' CONDUIT, TYPE A, 706.05 |  |  | Did the performance inspection verify if any surface settlements were visually present at the time of inspection? If so, the settlements should be noted as a defect and assessed by the independent registered engineer. (Photo Documentation Required) |  | 0 |  |  | 0 | 10/1/2020 | Hydraulics
CA-Q-611-000.0 | CA-Q-611 | 611E95000 | 10' X 5' CONDUIT, TYPE A, 706.05 |  |  | Was a performance report submitted for all conduit runs and drainage structures? Ensure that the performance report included a list of all defects and that the engineers evaluation addressed all defects. |  | 0 |  |  | 0 | 10/1/2020 | Hydraulics
CA-Q-611-000.0 | CA-Q-611 | 611E95000 | 10' X 5' CONDUIT, TYPE A, 706.05 |  |  | Were all joint gaps measured for each conduit run requiring a performance inspection? Review the video to ensure the gaps were measured appropriately. |  | 0 |  |  | 0 | 10/1/2020 | Hydraulics
CA-Q-611-000.0 | CA-Q-611 | 611E95000 | 10' X 5' CONDUIT, TYPE A, 706.05 |  |  | Was an evaluation performed of the performance inspection for each applicable conduit run and drainage structure? |  | 0 |  |  | 0 | 10/1/2020 | Hydraulics
CA-Q-611-000.0 | CA-Q-611 | 611E95000 | 10' X 5' CONDUIT, TYPE A, 706.05 |  |  | Was the performance report and inspection videos submitted on a portable hard drive or flash drive? CD submittals are not allowed. |  | 0 |  |  | 0 | 10/1/2020 | Hydraulics
CA-Q-611-000.0 | CA-Q-611 | 611E95000 | 10' X 5' CONDUIT, TYPE A, 706.05 |  |  | Did the performance report identify all of the defects and evaluate each defect if a repair is required? Tables 611.13 and 611.14 list defects requiring a repair. The registered engineer should list all defects and assess whether a repair is necessary. i.e. Cracks in concrete exceeding 0.1-inch require a repair. However, all cracks exceeding 0.01-inch should be listed as a defect and evaluated. |  | 0 |  |  | 0 | 10/1/2020 | Hydraulics
CA-Q-611-000.0 | CA-Q-611 | 611E95000 | 10' X 5' CONDUIT, TYPE A, 706.05 |  |  | Was a repair recommended by the evaluating engineer? If so, the recommended repair provided by the evaluating engineer should meet the proposed design service life of the conduit or drainage structure. The manufacture is also required to sign off on the repair method for the conduit or drainage structure. |  | 0 |  |  | 0 | 10/1/2020 | Hydraulics
CA-Q-611-000.0 | CA-Q-611 | 611E95000 | 10' X 5' CONDUIT, TYPE A, 706.05 |  |  | Did the conduit or drainage structure sign off on the evaluating engineer's recommended repair method? |  | 0 |  |  | 0 | 10/1/2020 | Hydraulics
CA-Q-611-000.0 | CA-Q-611 | 611E95000 | 10' X 5' CONDUIT, TYPE A, 706.05 |  |  | If a repair was performed by the Contractor, did the Contractor perform a second performance inspection and evaluation? |  | 0 |  |  | 0 | 10/1/2020 | Hydraulics
CA-Q-611-000.0 | CA-Q-611 | 611E95001 | 10' X 5' CONDUIT, TYPE A, 706.05, AS PER PLAN |  |  | Did the Contractor provide an installation plan for all conduits and drainage structures? Ensure that the Contractor used CA-P-1A and CA-P-3A as the installation plan. No generic installation plans are acceptable. |  | 0 |  |  | 0 | 10/1/2020 | Hydraulics
CA-Q-611-000.0 | CA-Q-611 | 611E95001 | 10' X 5' CONDUIT, TYPE A, 706.05, AS PER PLAN |  |  | Did the conduit manufacturer sign the CA-P-1A form and provide a certification? |  | 0 |  |  | 0 | 10/1/2020 | Hydraulics
CA-Q-611-000.0 | CA-Q-611 | 611E95001 | 10' X 5' CONDUIT, TYPE A, 706.05, AS PER PLAN |  |  | Is the conduit material listed in the installation plan appropriate for the Type? |  | 0 |  |  | 0 | 10/1/2020 | Hydraulics
CA-Q-611-000.0 | CA-Q-611 | 611E95001 | 10' X 5' CONDUIT, TYPE A, 706.05, AS PER PLAN |  |  | Does the Installation Plan detail the use of 703.11 Type 1, 2 or 3 for Bedding and Backfill? Ensure Granular Structural Backfill 703.11 is proposed for Structural Backfill to 12" above the conduit for all Type A, B and C conduits. |  | 0 |  |  | 0 | 10/1/2020 | Hydraulics
CA-Q-611-000.0 | CA-Q-611 | 611E95001 | 10' X 5' CONDUIT, TYPE A, 706.05, AS PER PLAN |  |  | Were all lifting holes plugged with the appropriate method? Approved methods are per conduit manufacturer or as approved by the Engineer. |  | 0 |  |  | 0 | 10/1/2020 | Hydraulics
CA-Q-611-000.0 | CA-Q-611 | 611E95001 | 10' X 5' CONDUIT, TYPE A, 706.05, AS PER PLAN |  |  | Was the waterproofing membrane installed according to C&MS 512.08 G or H? |  | 0 |  |  | 0 | 10/1/2020 | Hydraulics
CA-Q-611-000.0 | CA-Q-611 | 611E95001 | 10' X 5' CONDUIT, TYPE A, 706.05, AS PER PLAN |  |  | Has a performance inspection been completed for all applicable conduit runs and drainage structures? The Contractor is required to notify the Engineer prior to performing all inspections. |  | 0 |  |  | 0 | 10/1/2020 | Hydraulics
CA-Q-611-000.0 | CA-Q-611 | 611E95001 | 10' X 5' CONDUIT, TYPE A, 706.05, AS PER PLAN |  |  | Have all conduits and drainage structures not requiring a performance inspection been visually inspected? Note any deficiencies prior to acceptance. (Photo Documentation Required) |  | 0 |  |  | 0 | 10/1/2020 | Hydraulics
CA-Q-611-000.0 | CA-Q-611 | 611E95001 | 10' X 5' CONDUIT, TYPE A, 706.05, AS PER PLAN |  |  | Were all the performance inspections video recorded? All performance inspections (remote and manual) require video recordings. |  | 0 |  |  | 0 | 10/1/2020 | Hydraulics
CA-Q-611-000.0 | CA-Q-611 | 611E95001 | 10' X 5' CONDUIT, TYPE A, 706.05, AS PER PLAN |  |  | Was the conduit or drainage structure free of debris or water at the time of inspection? Debris or water should be removed to the extent that allows accurate measurements and to identify defects. |  | 0 |  |  | 0 | 10/1/2020 | Hydraulics
CA-Q-611-000.0 | CA-Q-611 | 611E95001 | 10' X 5' CONDUIT, TYPE A, 706.05, AS PER PLAN |  |  | For remote inspections performed with a crawler mounted camera, did the Contractor's inspector provide a certification from an independent testing facility stating conformance with SS902? |  | 0 |  |  | 0 | 10/1/2020 | Hydraulics
CA-Q-611-000.0 | CA-Q-611 | 611E95001 | 10' X 5' CONDUIT, TYPE A, 706.05, AS PER PLAN |  |  | For mandrel deflection testing, was a mandrel with fixed plates used and sized per Table 902.03? Adjustable mandrels are not allowed. Table 902.03 is based on nominal pipe size. |  | 0 |  |  | 0 | 10/1/2020 | Hydraulics
CA-Q-611-000.0 | CA-Q-611 | 611E95001 | 10' X 5' CONDUIT, TYPE A, 706.05, AS PER PLAN |  |  | Did the performance inspection verify if any surface settlements were visually present at the time of inspection? If so, the settlements should be noted as a defect and assessed by the independent registered engineer. (Photo Documentation Required) |  | 0 |  |  | 0 | 10/1/2020 | Hydraulics
CA-Q-611-000.0 | CA-Q-611 | 611E95001 | 10' X 5' CONDUIT, TYPE A, 706.05, AS PER PLAN |  |  | Was a performance report submitted for all conduit runs and drainage structures? Ensure that the performance report included a list of all defects and that the engineers evaluation addressed all defects. |  | 0 |  |  | 0 | 10/1/2020 | Hydraulics
CA-Q-611-000.0 | CA-Q-611 | 611E95001 | 10' X 5' CONDUIT, TYPE A, 706.05, AS PER PLAN |  |  | Were all joint gaps measured for each conduit run requiring a performance inspection? Review the video to ensure the gaps were measured appropriately. |  | 0 |  |  | 0 | 10/1/2020 | Hydraulics
CA-Q-611-000.0 | CA-Q-611 | 611E95001 | 10' X 5' CONDUIT, TYPE A, 706.05, AS PER PLAN |  |  | Was an evaluation performed of the performance inspection for each applicable conduit run and drainage structure? |  | 0 |  |  | 0 | 10/1/2020 | Hydraulics
CA-Q-611-000.0 | CA-Q-611 | 611E95001 | 10' X 5' CONDUIT, TYPE A, 706.05, AS PER PLAN |  |  | Was the performance report and inspection videos submitted on a portable hard drive or flash drive? CD submittals are not allowed. |  | 0 |  |  | 0 | 10/1/2020 | Hydraulics
CA-Q-611-000.0 | CA-Q-611 | 611E95001 | 10' X 5' CONDUIT, TYPE A, 706.05, AS PER PLAN |  |  | Did the performance report identify all of the defects and evaluate each defect if a repair is required? Tables 611.13 and 611.14 list defects requiring a repair. The registered engineer should list all defects and assess whether a repair is necessary. i.e. Cracks in concrete exceeding 0.1-inch require a repair. However, all cracks exceeding 0.01-inch should be listed as a defect and evaluated. |  | 0 |  |  | 0 | 10/1/2020 | Hydraulics
CA-Q-611-000.0 | CA-Q-611 | 611E95001 | 10' X 5' CONDUIT, TYPE A, 706.05, AS PER PLAN |  |  | Was a repair recommended by the evaluating engineer? If so, the recommended repair provided by the evaluating engineer should meet the proposed design service life of the conduit or drainage structure. The manufacture is also required to sign off on the repair method for the conduit or drainage structure. |  | 0 |  |  | 0 | 10/1/2020 | Hydraulics
CA-Q-611-000.0 | CA-Q-611 | 611E95001 | 10' X 5' CONDUIT, TYPE A, 706.05, AS PER PLAN |  |  | Did the conduit or drainage structure sign off on the evaluating engineer's recommended repair method? |  | 0 |  |  | 0 | 10/1/2020 | Hydraulics
CA-Q-611-000.0 | CA-Q-611 | 611E95001 | 10' X 5' CONDUIT, TYPE A, 706.05, AS PER PLAN |  |  | If a repair was performed by the Contractor, did the Contractor perform a second performance inspection and evaluation? |  | 0 |  |  | 0 | 10/1/2020 | Hydraulics
CA-Q-611-000.0 | CA-Q-611 | 611E95200 | 10' X 6' CONDUIT, TYPE A, 706.05 |  |  | Did the Contractor provide an installation plan for all conduits and drainage structures? Ensure that the Contractor used CA-P-1A and CA-P-3A as the installation plan. No generic installation plans are acceptable. |  | 0 |  |  | 0 | 10/1/2020 | Hydraulics
CA-Q-611-000.0 | CA-Q-611 | 611E95200 | 10' X 6' CONDUIT, TYPE A, 706.05 |  |  | Did the conduit manufacturer sign the CA-P-1A form and provide a certification? |  | 0 |  |  | 0 | 10/1/2020 | Hydraulics
CA-Q-611-000.0 | CA-Q-611 | 611E95200 | 10' X 6' CONDUIT, TYPE A, 706.05 |  |  | Is the conduit material listed in the installation plan appropriate for the Type? |  | 0 |  |  | 0 | 10/1/2020 | Hydraulics
CA-Q-611-000.0 | CA-Q-611 | 611E95200 | 10' X 6' CONDUIT, TYPE A, 706.05 |  |  | Does the Installation Plan detail the use of 703.11 Type 1, 2 or 3 for Bedding and Backfill? Ensure Granular Structural Backfill 703.11 is proposed for Structural Backfill to 12" above the conduit for all Type A, B and C conduits. |  | 0 |  |  | 0 | 10/1/2020 | Hydraulics
CA-Q-611-000.0 | CA-Q-611 | 611E95200 | 10' X 6' CONDUIT, TYPE A, 706.05 |  |  | Were all lifting holes plugged with the appropriate method? Approved methods are per conduit manufacturer or as approved by the Engineer. |  | 0 |  |  | 0 | 10/1/2020 | Hydraulics
CA-Q-611-000.0 | CA-Q-611 | 611E95200 | 10' X 6' CONDUIT, TYPE A, 706.05 |  |  | Was the waterproofing membrane installed according to C&MS 512.08 G or H? |  | 0 |  |  | 0 | 10/1/2020 | Hydraulics
CA-Q-611-000.0 | CA-Q-611 | 611E95200 | 10' X 6' CONDUIT, TYPE A, 706.05 |  |  | Has a performance inspection been completed for all applicable conduit runs and drainage structures? The Contractor is required to notify the Engineer prior to performing all inspections. |  | 0 |  |  | 0 | 10/1/2020 | Hydraulics
CA-Q-611-000.0 | CA-Q-611 | 611E95200 | 10' X 6' CONDUIT, TYPE A, 706.05 |  |  | Have all conduits and drainage structures not requiring a performance inspection been visually inspected? Note any deficiencies prior to acceptance. (Photo Documentation Required) |  | 0 |  |  | 0 | 10/1/2020 | Hydraulics
CA-Q-611-000.0 | CA-Q-611 | 611E95200 | 10' X 6' CONDUIT, TYPE A, 706.05 |  |  | Were all the performance inspections video recorded? All performance inspections (remote and manual) require video recordings. |  | 0 |  |  | 0 | 10/1/2020 | Hydraulics
CA-Q-611-000.0 | CA-Q-611 | 611E95200 | 10' X 6' CONDUIT, TYPE A, 706.05 |  |  | Was the conduit or drainage structure free of debris or water at the time of inspection? Debris or water should be removed to the extent that allows accurate measurements and to identify defects. |  | 0 |  |  | 0 | 10/1/2020 | Hydraulics
CA-Q-611-000.0 | CA-Q-611 | 611E95200 | 10' X 6' CONDUIT, TYPE A, 706.05 |  |  | For remote inspections performed with a crawler mounted camera, did the Contractor's inspector provide a certification from an independent testing facility stating conformance with SS902? |  | 0 |  |  | 0 | 10/1/2020 | Hydraulics
CA-Q-611-000.0 | CA-Q-611 | 611E95200 | 10' X 6' CONDUIT, TYPE A, 706.05 |  |  | For mandrel deflection testing, was a mandrel with fixed plates used and sized per Table 902.03? Adjustable mandrels are not allowed. Table 902.03 is based on nominal pipe size. |  | 0 |  |  | 0 | 10/1/2020 | Hydraulics
CA-Q-611-000.0 | CA-Q-611 | 611E95200 | 10' X 6' CONDUIT, TYPE A, 706.05 |  |  | Did the performance inspection verify if any surface settlements were visually present at the time of inspection? If so, the settlements should be noted as a defect and assessed by the independent registered engineer. (Photo Documentation Required) |  | 0 |  |  | 0 | 10/1/2020 | Hydraulics
CA-Q-611-000.0 | CA-Q-611 | 611E95200 | 10' X 6' CONDUIT, TYPE A, 706.05 |  |  | Was a performance report submitted for all conduit runs and drainage structures? Ensure that the performance report included a list of all defects and that the engineers evaluation addressed all defects. |  | 0 |  |  | 0 | 10/1/2020 | Hydraulics
CA-Q-611-000.0 | CA-Q-611 | 611E95200 | 10' X 6' CONDUIT, TYPE A, 706.05 |  |  | Were all joint gaps measured for each conduit run requiring a performance inspection? Review the video to ensure the gaps were measured appropriately. |  | 0 |  |  | 0 | 10/1/2020 | Hydraulics
CA-Q-611-000.0 | CA-Q-611 | 611E95200 | 10' X 6' CONDUIT, TYPE A, 706.05 |  |  | Was an evaluation performed of the performance inspection for each applicable conduit run and drainage structure? |  | 0 |  |  | 0 | 10/1/2020 | Hydraulics
CA-Q-611-000.0 | CA-Q-611 | 611E95200 | 10' X 6' CONDUIT, TYPE A, 706.05 |  |  | Was the performance report and inspection videos submitted on a portable hard drive or flash drive? CD submittals are not allowed. |  | 0 |  |  | 0 | 10/1/2020 | Hydraulics
CA-Q-611-000.0 | CA-Q-611 | 611E95200 | 10' X 6' CONDUIT, TYPE A, 706.05 |  |  | Did the performance report identify all of the defects and evaluate each defect if a repair is required? Tables 611.13 and 611.14 list defects requiring a repair. The registered engineer should list all defects and assess whether a repair is necessary. i.e. Cracks in concrete exceeding 0.1-inch require a repair. However, all cracks exceeding 0.01-inch should be listed as a defect and evaluated. |  | 0 |  |  | 0 | 10/1/2020 | Hydraulics
CA-Q-611-000.0 | CA-Q-611 | 611E95200 | 10' X 6' CONDUIT, TYPE A, 706.05 |  |  | Was a repair recommended by the evaluating engineer? If so, the recommended repair provided by the evaluating engineer should meet the proposed design service life of the conduit or drainage structure. The manufacture is also required to sign off on the repair method for the conduit or drainage structure. |  | 0 |  |  | 0 | 10/1/2020 | Hydraulics
CA-Q-611-000.0 | CA-Q-611 | 611E95200 | 10' X 6' CONDUIT, TYPE A, 706.05 |  |  | Did the conduit or drainage structure sign off on the evaluating engineer's recommended repair method? |  | 0 |  |  | 0 | 10/1/2020 | Hydraulics
CA-Q-611-000.0 | CA-Q-611 | 611E95200 | 10' X 6' CONDUIT, TYPE A, 706.05 |  |  | If a repair was performed by the Contractor, did the Contractor perform a second performance inspection and evaluation? |  | 0 |  |  | 0 | 10/1/2020 | Hydraulics
CA-Q-611-000.0 | CA-Q-611 | 611E95201 | 10' X 6' CONDUIT, TYPE A, 706.05, AS PER PLAN |  |  | Did the Contractor provide an installation plan for all conduits and drainage structures? Ensure that the Contractor used CA-P-1A and CA-P-3A as the installation plan. No generic installation plans are acceptable. |  | 0 |  |  | 0 | 10/1/2020 | Hydraulics
CA-Q-611-000.0 | CA-Q-611 | 611E95201 | 10' X 6' CONDUIT, TYPE A, 706.05, AS PER PLAN |  |  | Did the conduit manufacturer sign the CA-P-1A form and provide a certification? |  | 0 |  |  | 0 | 10/1/2020 | Hydraulics
CA-Q-611-000.0 | CA-Q-611 | 611E95201 | 10' X 6' CONDUIT, TYPE A, 706.05, AS PER PLAN |  |  | Is the conduit material listed in the installation plan appropriate for the Type? |  | 0 |  |  | 0 | 10/1/2020 | Hydraulics
CA-Q-611-000.0 | CA-Q-611 | 611E95201 | 10' X 6' CONDUIT, TYPE A, 706.05, AS PER PLAN |  |  | Does the Installation Plan detail the use of 703.11 Type 1, 2 or 3 for Bedding and Backfill? Ensure Granular Structural Backfill 703.11 is proposed for Structural Backfill to 12" above the conduit for all Type A, B and C conduits. |  | 0 |  |  | 0 | 10/1/2020 | Hydraulics
CA-Q-611-000.0 | CA-Q-611 | 611E95201 | 10' X 6' CONDUIT, TYPE A, 706.05, AS PER PLAN |  |  | Were all lifting holes plugged with the appropriate method? Approved methods are per conduit manufacturer or as approved by the Engineer. |  | 0 |  |  | 0 | 10/1/2020 | Hydraulics
CA-Q-611-000.0 | CA-Q-611 | 611E95201 | 10' X 6' CONDUIT, TYPE A, 706.05, AS PER PLAN |  |  | Was the waterproofing membrane installed according to C&MS 512.08 G or H? |  | 0 |  |  | 0 | 10/1/2020 | Hydraulics
CA-Q-611-000.0 | CA-Q-611 | 611E95201 | 10' X 6' CONDUIT, TYPE A, 706.05, AS PER PLAN |  |  | Has a performance inspection been completed for all applicable conduit runs and drainage structures? The Contractor is required to notify the Engineer prior to performing all inspections. |  | 0 |  |  | 0 | 10/1/2020 | Hydraulics
CA-Q-611-000.0 | CA-Q-611 | 611E95201 | 10' X 6' CONDUIT, TYPE A, 706.05, AS PER PLAN |  |  | Have all conduits and drainage structures not requiring a performance inspection been visually inspected? Note any deficiencies prior to acceptance. (Photo Documentation Required) |  | 0 |  |  | 0 | 10/1/2020 | Hydraulics
CA-Q-611-000.0 | CA-Q-611 | 611E95201 | 10' X 6' CONDUIT, TYPE A, 706.05, AS PER PLAN |  |  | Were all the performance inspections video recorded? All performance inspections (remote and manual) require video recordings. |  | 0 |  |  | 0 | 10/1/2020 | Hydraulics
CA-Q-611-000.0 | CA-Q-611 | 611E95201 | 10' X 6' CONDUIT, TYPE A, 706.05, AS PER PLAN |  |  | Was the conduit or drainage structure free of debris or water at the time of inspection? Debris or water should be removed to the extent that allows accurate measurements and to identify defects. |  | 0 |  |  | 0 | 10/1/2020 | Hydraulics
CA-Q-611-000.0 | CA-Q-611 | 611E95201 | 10' X 6' CONDUIT, TYPE A, 706.05, AS PER PLAN |  |  | For remote inspections performed with a crawler mounted camera, did the Contractor's inspector provide a certification from an independent testing facility stating conformance with SS902? |  | 0 |  |  | 0 | 10/1/2020 | Hydraulics
CA-Q-611-000.0 | CA-Q-611 | 611E95201 | 10' X 6' CONDUIT, TYPE A, 706.05, AS PER PLAN |  |  | For mandrel deflection testing, was a mandrel with fixed plates used and sized per Table 902.03? Adjustable mandrels are not allowed. Table 902.03 is based on nominal pipe size. |  | 0 |  |  | 0 | 10/1/2020 | Hydraulics
CA-Q-611-000.0 | CA-Q-611 | 611E95201 | 10' X 6' CONDUIT, TYPE A, 706.05, AS PER PLAN |  |  | Did the performance inspection verify if any surface settlements were visually present at the time of inspection? If so, the settlements should be noted as a defect and assessed by the independent registered engineer. (Photo Documentation Required) |  | 0 |  |  | 0 | 10/1/2020 | Hydraulics
CA-Q-611-000.0 | CA-Q-611 | 611E95201 | 10' X 6' CONDUIT, TYPE A, 706.05, AS PER PLAN |  |  | Was a performance report submitted for all conduit runs and drainage structures? Ensure that the performance report included a list of all defects and that the engineers evaluation addressed all defects. |  | 0 |  |  | 0 | 10/1/2020 | Hydraulics
CA-Q-611-000.0 | CA-Q-611 | 611E95201 | 10' X 6' CONDUIT, TYPE A, 706.05, AS PER PLAN |  |  | Were all joint gaps measured for each conduit run requiring a performance inspection? Review the video to ensure the gaps were measured appropriately. |  | 0 |  |  | 0 | 10/1/2020 | Hydraulics
CA-Q-611-000.0 | CA-Q-611 | 611E95201 | 10' X 6' CONDUIT, TYPE A, 706.05, AS PER PLAN |  |  | Was an evaluation performed of the performance inspection for each applicable conduit run and drainage structure? |  | 0 |  |  | 0 | 10/1/2020 | Hydraulics
CA-Q-611-000.0 | CA-Q-611 | 611E95201 | 10' X 6' CONDUIT, TYPE A, 706.05, AS PER PLAN |  |  | Was the performance report and inspection videos submitted on a portable hard drive or flash drive? CD submittals are not allowed. |  | 0 |  |  | 0 | 10/1/2020 | Hydraulics
CA-Q-611-000.0 | CA-Q-611 | 611E95201 | 10' X 6' CONDUIT, TYPE A, 706.05, AS PER PLAN |  |  | Did the performance report identify all of the defects and evaluate each defect if a repair is required? Tables 611.13 and 611.14 list defects requiring a repair. The registered engineer should list all defects and assess whether a repair is necessary. i.e. Cracks in concrete exceeding 0.1-inch require a repair. However, all cracks exceeding 0.01-inch should be listed as a defect and evaluated. |  | 0 |  |  | 0 | 10/1/2020 | Hydraulics
CA-Q-611-000.0 | CA-Q-611 | 611E95201 | 10' X 6' CONDUIT, TYPE A, 706.05, AS PER PLAN |  |  | Was a repair recommended by the evaluating engineer? If so, the recommended repair provided by the evaluating engineer should meet the proposed design service life of the conduit or drainage structure. The manufacture is also required to sign off on the repair method for the conduit or drainage structure. |  | 0 |  |  | 0 | 10/1/2020 | Hydraulics
CA-Q-611-000.0 | CA-Q-611 | 611E95201 | 10' X 6' CONDUIT, TYPE A, 706.05, AS PER PLAN |  |  | Did the conduit or drainage structure sign off on the evaluating engineer's recommended repair method? |  | 0 |  |  | 0 | 10/1/2020 | Hydraulics
CA-Q-611-000.0 | CA-Q-611 | 611E95201 | 10' X 6' CONDUIT, TYPE A, 706.05, AS PER PLAN |  |  | If a repair was performed by the Contractor, did the Contractor perform a second performance inspection and evaluation? |  | 0 |  |  | 0 | 10/1/2020 | Hydraulics
CA-Q-611-000.0 | CA-Q-611 | 611E95400 | 10' X 7' CONDUIT, TYPE A, 706.05 |  |  | Did the Contractor provide an installation plan for all conduits and drainage structures? Ensure that the Contractor used CA-P-1A and CA-P-3A as the installation plan. No generic installation plans are acceptable. |  | 0 |  |  | 0 | 10/1/2020 | Hydraulics
CA-Q-611-000.0 | CA-Q-611 | 611E95400 | 10' X 7' CONDUIT, TYPE A, 706.05 |  |  | Did the conduit manufacturer sign the CA-P-1A form and provide a certification? |  | 0 |  |  | 0 | 10/1/2020 | Hydraulics
CA-Q-611-000.0 | CA-Q-611 | 611E95400 | 10' X 7' CONDUIT, TYPE A, 706.05 |  |  | Is the conduit material listed in the installation plan appropriate for the Type? |  | 0 |  |  | 0 | 10/1/2020 | Hydraulics
CA-Q-611-000.0 | CA-Q-611 | 611E95400 | 10' X 7' CONDUIT, TYPE A, 706.05 |  |  | Does the Installation Plan detail the use of 703.11 Type 1, 2 or 3 for Bedding and Backfill? Ensure Granular Structural Backfill 703.11 is proposed for Structural Backfill to 12" above the conduit for all Type A, B and C conduits. |  | 0 |  |  | 0 | 10/1/2020 | Hydraulics
CA-Q-611-000.0 | CA-Q-611 | 611E95400 | 10' X 7' CONDUIT, TYPE A, 706.05 |  |  | Were all lifting holes plugged with the appropriate method? Approved methods are per conduit manufacturer or as approved by the Engineer. |  | 0 |  |  | 0 | 10/1/2020 | Hydraulics
CA-Q-611-000.0 | CA-Q-611 | 611E95400 | 10' X 7' CONDUIT, TYPE A, 706.05 |  |  | Was the waterproofing membrane installed according to C&MS 512.08 G or H? |  | 0 |  |  | 0 | 10/1/2020 | Hydraulics
CA-Q-611-000.0 | CA-Q-611 | 611E95400 | 10' X 7' CONDUIT, TYPE A, 706.05 |  |  | Has a performance inspection been completed for all applicable conduit runs and drainage structures? The Contractor is required to notify the Engineer prior to performing all inspections. |  | 0 |  |  | 0 | 10/1/2020 | Hydraulics
CA-Q-611-000.0 | CA-Q-611 | 611E95400 | 10' X 7' CONDUIT, TYPE A, 706.05 |  |  | Have all conduits and drainage structures not requiring a performance inspection been visually inspected? Note any deficiencies prior to acceptance. (Photo Documentation Required) |  | 0 |  |  | 0 | 10/1/2020 | Hydraulics
CA-Q-611-000.0 | CA-Q-611 | 611E95400 | 10' X 7' CONDUIT, TYPE A, 706.05 |  |  | Were all the performance inspections video recorded? All performance inspections (remote and manual) require video recordings. |  | 0 |  |  | 0 | 10/1/2020 | Hydraulics
CA-Q-611-000.0 | CA-Q-611 | 611E95400 | 10' X 7' CONDUIT, TYPE A, 706.05 |  |  | Was the conduit or drainage structure free of debris or water at the time of inspection? Debris or water should be removed to the extent that allows accurate measurements and to identify defects. |  | 0 |  |  | 0 | 10/1/2020 | Hydraulics
CA-Q-611-000.0 | CA-Q-611 | 611E95400 | 10' X 7' CONDUIT, TYPE A, 706.05 |  |  | For remote inspections performed with a crawler mounted camera, did the Contractor's inspector provide a certification from an independent testing facility stating conformance with SS902? |  | 0 |  |  | 0 | 10/1/2020 | Hydraulics
CA-Q-611-000.0 | CA-Q-611 | 611E95400 | 10' X 7' CONDUIT, TYPE A, 706.05 |  |  | For mandrel deflection testing, was a mandrel with fixed plates used and sized per Table 902.03? Adjustable mandrels are not allowed. Table 902.03 is based on nominal pipe size. |  | 0 |  |  | 0 | 10/1/2020 | Hydraulics
CA-Q-611-000.0 | CA-Q-611 | 611E95400 | 10' X 7' CONDUIT, TYPE A, 706.05 |  |  | Did the performance inspection verify if any surface settlements were visually present at the time of inspection? If so, the settlements should be noted as a defect and assessed by the independent registered engineer. (Photo Documentation Required) |  | 0 |  |  | 0 | 10/1/2020 | Hydraulics
CA-Q-611-000.0 | CA-Q-611 | 611E95400 | 10' X 7' CONDUIT, TYPE A, 706.05 |  |  | Was a performance report submitted for all conduit runs and drainage structures? Ensure that the performance report included a list of all defects and that the engineers evaluation addressed all defects. |  | 0 |  |  | 0 | 10/1/2020 | Hydraulics
CA-Q-611-000.0 | CA-Q-611 | 611E95400 | 10' X 7' CONDUIT, TYPE A, 706.05 |  |  | Were all joint gaps measured for each conduit run requiring a performance inspection? Review the video to ensure the gaps were measured appropriately. |  | 0 |  |  | 0 | 10/1/2020 | Hydraulics
CA-Q-611-000.0 | CA-Q-611 | 611E95400 | 10' X 7' CONDUIT, TYPE A, 706.05 |  |  | Was an evaluation performed of the performance inspection for each applicable conduit run and drainage structure? |  | 0 |  |  | 0 | 10/1/2020 | Hydraulics
CA-Q-611-000.0 | CA-Q-611 | 611E95400 | 10' X 7' CONDUIT, TYPE A, 706.05 |  |  | Was the performance report and inspection videos submitted on a portable hard drive or flash drive? CD submittals are not allowed. |  | 0 |  |  | 0 | 10/1/2020 | Hydraulics
CA-Q-611-000.0 | CA-Q-611 | 611E95400 | 10' X 7' CONDUIT, TYPE A, 706.05 |  |  | Did the performance report identify all of the defects and evaluate each defect if a repair is required? Tables 611.13 and 611.14 list defects requiring a repair. The registered engineer should list all defects and assess whether a repair is necessary. i.e. Cracks in concrete exceeding 0.1-inch require a repair. However, all cracks exceeding 0.01-inch should be listed as a defect and evaluated. |  | 0 |  |  | 0 | 10/1/2020 | Hydraulics
CA-Q-611-000.0 | CA-Q-611 | 611E95400 | 10' X 7' CONDUIT, TYPE A, 706.05 |  |  | Was a repair recommended by the evaluating engineer? If so, the recommended repair provided by the evaluating engineer should meet the proposed design service life of the conduit or drainage structure. The manufacture is also required to sign off on the repair method for the conduit or drainage structure. |  | 0 |  |  | 0 | 10/1/2020 | Hydraulics
CA-Q-611-000.0 | CA-Q-611 | 611E95400 | 10' X 7' CONDUIT, TYPE A, 706.05 |  |  | Did the conduit or drainage structure sign off on the evaluating engineer's recommended repair method? |  | 0 |  |  | 0 | 10/1/2020 | Hydraulics
CA-Q-611-000.0 | CA-Q-611 | 611E95400 | 10' X 7' CONDUIT, TYPE A, 706.05 |  |  | If a repair was performed by the Contractor, did the Contractor perform a second performance inspection and evaluation? |  | 0 |  |  | 0 | 10/1/2020 | Hydraulics
CA-Q-611-000.0 | CA-Q-611 | 611E95401 | 10' X 7' CONDUIT, TYPE A, 706.05, AS PER PLAN |  |  | Did the Contractor provide an installation plan for all conduits and drainage structures? Ensure that the Contractor used CA-P-1A and CA-P-3A as the installation plan. No generic installation plans are acceptable. |  | 0 |  |  | 0 | 10/1/2020 | Hydraulics
CA-Q-611-000.0 | CA-Q-611 | 611E95401 | 10' X 7' CONDUIT, TYPE A, 706.05, AS PER PLAN |  |  | Did the conduit manufacturer sign the CA-P-1A form and provide a certification? |  | 0 |  |  | 0 | 10/1/2020 | Hydraulics
CA-Q-611-000.0 | CA-Q-611 | 611E95401 | 10' X 7' CONDUIT, TYPE A, 706.05, AS PER PLAN |  |  | Is the conduit material listed in the installation plan appropriate for the Type? |  | 0 |  |  | 0 | 10/1/2020 | Hydraulics
CA-Q-611-000.0 | CA-Q-611 | 611E95401 | 10' X 7' CONDUIT, TYPE A, 706.05, AS PER PLAN |  |  | Does the Installation Plan detail the use of 703.11 Type 1, 2 or 3 for Bedding and Backfill? Ensure Granular Structural Backfill 703.11 is proposed for Structural Backfill to 12" above the conduit for all Type A, B and C conduits. |  | 0 |  |  | 0 | 10/1/2020 | Hydraulics
CA-Q-611-000.0 | CA-Q-611 | 611E95401 | 10' X 7' CONDUIT, TYPE A, 706.05, AS PER PLAN |  |  | Were all lifting holes plugged with the appropriate method? Approved methods are per conduit manufacturer or as approved by the Engineer. |  | 0 |  |  | 0 | 10/1/2020 | Hydraulics
CA-Q-611-000.0 | CA-Q-611 | 611E95401 | 10' X 7' CONDUIT, TYPE A, 706.05, AS PER PLAN |  |  | Was the waterproofing membrane installed according to C&MS 512.08 G or H? |  | 0 |  |  | 0 | 10/1/2020 | Hydraulics
CA-Q-611-000.0 | CA-Q-611 | 611E95401 | 10' X 7' CONDUIT, TYPE A, 706.05, AS PER PLAN |  |  | Has a performance inspection been completed for all applicable conduit runs and drainage structures? The Contractor is required to notify the Engineer prior to performing all inspections. |  | 0 |  |  | 0 | 10/1/2020 | Hydraulics
CA-Q-611-000.0 | CA-Q-611 | 611E95401 | 10' X 7' CONDUIT, TYPE A, 706.05, AS PER PLAN |  |  | Have all conduits and drainage structures not requiring a performance inspection been visually inspected? Note any deficiencies prior to acceptance. (Photo Documentation Required) |  | 0 |  |  | 0 | 10/1/2020 | Hydraulics
CA-Q-611-000.0 | CA-Q-611 | 611E95401 | 10' X 7' CONDUIT, TYPE A, 706.05, AS PER PLAN |  |  | Were all the performance inspections video recorded? All performance inspections (remote and manual) require video recordings. |  | 0 |  |  | 0 | 10/1/2020 | Hydraulics
CA-Q-611-000.0 | CA-Q-611 | 611E95401 | 10' X 7' CONDUIT, TYPE A, 706.05, AS PER PLAN |  |  | Was the conduit or drainage structure free of debris or water at the time of inspection? Debris or water should be removed to the extent that allows accurate measurements and to identify defects. |  | 0 |  |  | 0 | 10/1/2020 | Hydraulics
CA-Q-611-000.0 | CA-Q-611 | 611E95401 | 10' X 7' CONDUIT, TYPE A, 706.05, AS PER PLAN |  |  | For remote inspections performed with a crawler mounted camera, did the Contractor's inspector provide a certification from an independent testing facility stating conformance with SS902? |  | 0 |  |  | 0 | 10/1/2020 | Hydraulics
CA-Q-611-000.0 | CA-Q-611 | 611E95401 | 10' X 7' CONDUIT, TYPE A, 706.05, AS PER PLAN |  |  | For mandrel deflection testing, was a mandrel with fixed plates used and sized per Table 902.03? Adjustable mandrels are not allowed. Table 902.03 is based on nominal pipe size. |  | 0 |  |  | 0 | 10/1/2020 | Hydraulics
CA-Q-611-000.0 | CA-Q-611 | 611E95401 | 10' X 7' CONDUIT, TYPE A, 706.05, AS PER PLAN |  |  | Did the performance inspection verify if any surface settlements were visually present at the time of inspection? If so, the settlements should be noted as a defect and assessed by the independent registered engineer. (Photo Documentation Required) |  | 0 |  |  | 0 | 10/1/2020 | Hydraulics
CA-Q-611-000.0 | CA-Q-611 | 611E95401 | 10' X 7' CONDUIT, TYPE A, 706.05, AS PER PLAN |  |  | Was a performance report submitted for all conduit runs and drainage structures? Ensure that the performance report included a list of all defects and that the engineers evaluation addressed all defects. |  | 0 |  |  | 0 | 10/1/2020 | Hydraulics
CA-Q-611-000.0 | CA-Q-611 | 611E95401 | 10' X 7' CONDUIT, TYPE A, 706.05, AS PER PLAN |  |  | Were all joint gaps measured for each conduit run requiring a performance inspection? Review the video to ensure the gaps were measured appropriately. |  | 0 |  |  | 0 | 10/1/2020 | Hydraulics
CA-Q-611-000.0 | CA-Q-611 | 611E95401 | 10' X 7' CONDUIT, TYPE A, 706.05, AS PER PLAN |  |  | Was an evaluation performed of the performance inspection for each applicable conduit run and drainage structure? |  | 0 |  |  | 0 | 10/1/2020 | Hydraulics
CA-Q-611-000.0 | CA-Q-611 | 611E95401 | 10' X 7' CONDUIT, TYPE A, 706.05, AS PER PLAN |  |  | Was the performance report and inspection videos submitted on a portable hard drive or flash drive? CD submittals are not allowed. |  | 0 |  |  | 0 | 10/1/2020 | Hydraulics
CA-Q-611-000.0 | CA-Q-611 | 611E95401 | 10' X 7' CONDUIT, TYPE A, 706.05, AS PER PLAN |  |  | Did the performance report identify all of the defects and evaluate each defect if a repair is required? Tables 611.13 and 611.14 list defects requiring a repair. The registered engineer should list all defects and assess whether a repair is necessary. i.e. Cracks in concrete exceeding 0.1-inch require a repair. However, all cracks exceeding 0.01-inch should be listed as a defect and evaluated. |  | 0 |  |  | 0 | 10/1/2020 | Hydraulics
CA-Q-611-000.0 | CA-Q-611 | 611E95401 | 10' X 7' CONDUIT, TYPE A, 706.05, AS PER PLAN |  |  | Was a repair recommended by the evaluating engineer? If so, the recommended repair provided by the evaluating engineer should meet the proposed design service life of the conduit or drainage structure. The manufacture is also required to sign off on the repair method for the conduit or drainage structure. |  | 0 |  |  | 0 | 10/1/2020 | Hydraulics
CA-Q-611-000.0 | CA-Q-611 | 611E95401 | 10' X 7' CONDUIT, TYPE A, 706.05, AS PER PLAN |  |  | Did the conduit or drainage structure sign off on the evaluating engineer's recommended repair method? |  | 0 |  |  | 0 | 10/1/2020 | Hydraulics
CA-Q-611-000.0 | CA-Q-611 | 611E95401 | 10' X 7' CONDUIT, TYPE A, 706.05, AS PER PLAN |  |  | If a repair was performed by the Contractor, did the Contractor perform a second performance inspection and evaluation? |  | 0 |  |  | 0 | 10/1/2020 | Hydraulics
CA-Q-611-000.0 | CA-Q-611 | 611E95500 | 10' X 8' CONDUIT, TYPE A, 706.05 |  |  | Did the Contractor provide an installation plan for all conduits and drainage structures? Ensure that the Contractor used CA-P-1A and CA-P-3A as the installation plan. No generic installation plans are acceptable. |  | 0 |  |  | 0 | 10/1/2020 | Hydraulics
CA-Q-611-000.0 | CA-Q-611 | 611E95500 | 10' X 8' CONDUIT, TYPE A, 706.05 |  |  | Did the conduit manufacturer sign the CA-P-1A form and provide a certification? |  | 0 |  |  | 0 | 10/1/2020 | Hydraulics
CA-Q-611-000.0 | CA-Q-611 | 611E95500 | 10' X 8' CONDUIT, TYPE A, 706.05 |  |  | Is the conduit material listed in the installation plan appropriate for the Type? |  | 0 |  |  | 0 | 10/1/2020 | Hydraulics
CA-Q-611-000.0 | CA-Q-611 | 611E95500 | 10' X 8' CONDUIT, TYPE A, 706.05 |  |  | Does the Installation Plan detail the use of 703.11 Type 1, 2 or 3 for Bedding and Backfill? Ensure Granular Structural Backfill 703.11 is proposed for Structural Backfill to 12" above the conduit for all Type A, B and C conduits. |  | 0 |  |  | 0 | 10/1/2020 | Hydraulics
CA-Q-611-000.0 | CA-Q-611 | 611E95500 | 10' X 8' CONDUIT, TYPE A, 706.05 |  |  | Were all lifting holes plugged with the appropriate method? Approved methods are per conduit manufacturer or as approved by the Engineer. |  | 0 |  |  | 0 | 10/1/2020 | Hydraulics
CA-Q-611-000.0 | CA-Q-611 | 611E95500 | 10' X 8' CONDUIT, TYPE A, 706.05 |  |  | Was the waterproofing membrane installed according to C&MS 512.08 G or H? |  | 0 |  |  | 0 | 10/1/2020 | Hydraulics
CA-Q-611-000.0 | CA-Q-611 | 611E95500 | 10' X 8' CONDUIT, TYPE A, 706.05 |  |  | Has a performance inspection been completed for all applicable conduit runs and drainage structures? The Contractor is required to notify the Engineer prior to performing all inspections. |  | 0 |  |  | 0 | 10/1/2020 | Hydraulics
CA-Q-611-000.0 | CA-Q-611 | 611E95500 | 10' X 8' CONDUIT, TYPE A, 706.05 |  |  | Have all conduits and drainage structures not requiring a performance inspection been visually inspected? Note any deficiencies prior to acceptance. (Photo Documentation Required) |  | 0 |  |  | 0 | 10/1/2020 | Hydraulics
CA-Q-611-000.0 | CA-Q-611 | 611E95500 | 10' X 8' CONDUIT, TYPE A, 706.05 |  |  | Were all the performance inspections video recorded? All performance inspections (remote and manual) require video recordings. |  | 0 |  |  | 0 | 10/1/2020 | Hydraulics
CA-Q-611-000.0 | CA-Q-611 | 611E95500 | 10' X 8' CONDUIT, TYPE A, 706.05 |  |  | Was the conduit or drainage structure free of debris or water at the time of inspection? Debris or water should be removed to the extent that allows accurate measurements and to identify defects. |  | 0 |  |  | 0 | 10/1/2020 | Hydraulics
CA-Q-611-000.0 | CA-Q-611 | 611E95500 | 10' X 8' CONDUIT, TYPE A, 706.05 |  |  | For remote inspections performed with a crawler mounted camera, did the Contractor's inspector provide a certification from an independent testing facility stating conformance with SS902? |  | 0 |  |  | 0 | 10/1/2020 | Hydraulics
CA-Q-611-000.0 | CA-Q-611 | 611E95500 | 10' X 8' CONDUIT, TYPE A, 706.05 |  |  | For mandrel deflection testing, was a mandrel with fixed plates used and sized per Table 902.03? Adjustable mandrels are not allowed. Table 902.03 is based on nominal pipe size. |  | 0 |  |  | 0 | 10/1/2020 | Hydraulics
CA-Q-611-000.0 | CA-Q-611 | 611E95500 | 10' X 8' CONDUIT, TYPE A, 706.05 |  |  | Did the performance inspection verify if any surface settlements were visually present at the time of inspection? If so, the settlements should be noted as a defect and assessed by the independent registered engineer. (Photo Documentation Required) |  | 0 |  |  | 0 | 10/1/2020 | Hydraulics
CA-Q-611-000.0 | CA-Q-611 | 611E95500 | 10' X 8' CONDUIT, TYPE A, 706.05 |  |  | Was a performance report submitted for all conduit runs and drainage structures? Ensure that the performance report included a list of all defects and that the engineers evaluation addressed all defects. |  | 0 |  |  | 0 | 10/1/2020 | Hydraulics
CA-Q-611-000.0 | CA-Q-611 | 611E95500 | 10' X 8' CONDUIT, TYPE A, 706.05 |  |  | Were all joint gaps measured for each conduit run requiring a performance inspection? Review the video to ensure the gaps were measured appropriately. |  | 0 |  |  | 0 | 10/1/2020 | Hydraulics
CA-Q-611-000.0 | CA-Q-611 | 611E95500 | 10' X 8' CONDUIT, TYPE A, 706.05 |  |  | Was an evaluation performed of the performance inspection for each applicable conduit run and drainage structure? |  | 0 |  |  | 0 | 10/1/2020 | Hydraulics
CA-Q-611-000.0 | CA-Q-611 | 611E95500 | 10' X 8' CONDUIT, TYPE A, 706.05 |  |  | Was the performance report and inspection videos submitted on a portable hard drive or flash drive? CD submittals are not allowed. |  | 0 |  |  | 0 | 10/1/2020 | Hydraulics
CA-Q-611-000.0 | CA-Q-611 | 611E95500 | 10' X 8' CONDUIT, TYPE A, 706.05 |  |  | Did the performance report identify all of the defects and evaluate each defect if a repair is required? Tables 611.13 and 611.14 list defects requiring a repair. The registered engineer should list all defects and assess whether a repair is necessary. i.e. Cracks in concrete exceeding 0.1-inch require a repair. However, all cracks exceeding 0.01-inch should be listed as a defect and evaluated. |  | 0 |  |  | 0 | 10/1/2020 | Hydraulics
CA-Q-611-000.0 | CA-Q-611 | 611E95500 | 10' X 8' CONDUIT, TYPE A, 706.05 |  |  | Was a repair recommended by the evaluating engineer? If so, the recommended repair provided by the evaluating engineer should meet the proposed design service life of the conduit or drainage structure. The manufacture is also required to sign off on the repair method for the conduit or drainage structure. |  | 0 |  |  | 0 | 10/1/2020 | Hydraulics
CA-Q-611-000.0 | CA-Q-611 | 611E95500 | 10' X 8' CONDUIT, TYPE A, 706.05 |  |  | Did the conduit or drainage structure sign off on the evaluating engineer's recommended repair method? |  | 0 |  |  | 0 | 10/1/2020 | Hydraulics
CA-Q-611-000.0 | CA-Q-611 | 611E95500 | 10' X 8' CONDUIT, TYPE A, 706.05 |  |  | If a repair was performed by the Contractor, did the Contractor perform a second performance inspection and evaluation? |  | 0 |  |  | 0 | 10/1/2020 | Hydraulics
CA-Q-611-000.0 | CA-Q-611 | 611E95501 | 10' X 8' CONDUIT, TYPE A, 706.05, AS PER PLAN |  |  | Did the Contractor provide an installation plan for all conduits and drainage structures? Ensure that the Contractor used CA-P-1A and CA-P-3A as the installation plan. No generic installation plans are acceptable. |  | 0 |  |  | 0 | 10/1/2020 | Hydraulics
CA-Q-611-000.0 | CA-Q-611 | 611E95501 | 10' X 8' CONDUIT, TYPE A, 706.05, AS PER PLAN |  |  | Did the conduit manufacturer sign the CA-P-1A form and provide a certification? |  | 0 |  |  | 0 | 10/1/2020 | Hydraulics
CA-Q-611-000.0 | CA-Q-611 | 611E95501 | 10' X 8' CONDUIT, TYPE A, 706.05, AS PER PLAN |  |  | Is the conduit material listed in the installation plan appropriate for the Type? |  | 0 |  |  | 0 | 10/1/2020 | Hydraulics
CA-Q-611-000.0 | CA-Q-611 | 611E95501 | 10' X 8' CONDUIT, TYPE A, 706.05, AS PER PLAN |  |  | Does the Installation Plan detail the use of 703.11 Type 1, 2 or 3 for Bedding and Backfill? Ensure Granular Structural Backfill 703.11 is proposed for Structural Backfill to 12" above the conduit for all Type A, B and C conduits. |  | 0 |  |  | 0 | 10/1/2020 | Hydraulics
CA-Q-611-000.0 | CA-Q-611 | 611E95501 | 10' X 8' CONDUIT, TYPE A, 706.05, AS PER PLAN |  |  | Were all lifting holes plugged with the appropriate method? Approved methods are per conduit manufacturer or as approved by the Engineer. |  | 0 |  |  | 0 | 10/1/2020 | Hydraulics
CA-Q-611-000.0 | CA-Q-611 | 611E95501 | 10' X 8' CONDUIT, TYPE A, 706.05, AS PER PLAN |  |  | Was the waterproofing membrane installed according to C&MS 512.08 G or H? |  | 0 |  |  | 0 | 10/1/2020 | Hydraulics
CA-Q-611-000.0 | CA-Q-611 | 611E95501 | 10' X 8' CONDUIT, TYPE A, 706.05, AS PER PLAN |  |  | Has a performance inspection been completed for all applicable conduit runs and drainage structures? The Contractor is required to notify the Engineer prior to performing all inspections. |  | 0 |  |  | 0 | 10/1/2020 | Hydraulics
CA-Q-611-000.0 | CA-Q-611 | 611E95501 | 10' X 8' CONDUIT, TYPE A, 706.05, AS PER PLAN |  |  | Have all conduits and drainage structures not requiring a performance inspection been visually inspected? Note any deficiencies prior to acceptance. (Photo Documentation Required) |  | 0 |  |  | 0 | 10/1/2020 | Hydraulics
CA-Q-611-000.0 | CA-Q-611 | 611E95501 | 10' X 8' CONDUIT, TYPE A, 706.05, AS PER PLAN |  |  | Were all the performance inspections video recorded? All performance inspections (remote and manual) require video recordings. |  | 0 |  |  | 0 | 10/1/2020 | Hydraulics
CA-Q-611-000.0 | CA-Q-611 | 611E95501 | 10' X 8' CONDUIT, TYPE A, 706.05, AS PER PLAN |  |  | Was the conduit or drainage structure free of debris or water at the time of inspection? Debris or water should be removed to the extent that allows accurate measurements and to identify defects. |  | 0 |  |  | 0 | 10/1/2020 | Hydraulics
CA-Q-611-000.0 | CA-Q-611 | 611E95501 | 10' X 8' CONDUIT, TYPE A, 706.05, AS PER PLAN |  |  | For remote inspections performed with a crawler mounted camera, did the Contractor's inspector provide a certification from an independent testing facility stating conformance with SS902? |  | 0 |  |  | 0 | 10/1/2020 | Hydraulics
CA-Q-611-000.0 | CA-Q-611 | 611E95501 | 10' X 8' CONDUIT, TYPE A, 706.05, AS PER PLAN |  |  | For mandrel deflection testing, was a mandrel with fixed plates used and sized per Table 902.03? Adjustable mandrels are not allowed. Table 902.03 is based on nominal pipe size. |  | 0 |  |  | 0 | 10/1/2020 | Hydraulics
CA-Q-611-000.0 | CA-Q-611 | 611E95501 | 10' X 8' CONDUIT, TYPE A, 706.05, AS PER PLAN |  |  | Did the performance inspection verify if any surface settlements were visually present at the time of inspection? If so, the settlements should be noted as a defect and assessed by the independent registered engineer. (Photo Documentation Required) |  | 0 |  |  | 0 | 10/1/2020 | Hydraulics
CA-Q-611-000.0 | CA-Q-611 | 611E95501 | 10' X 8' CONDUIT, TYPE A, 706.05, AS PER PLAN |  |  | Was a performance report submitted for all conduit runs and drainage structures? Ensure that the performance report included a list of all defects and that the engineers evaluation addressed all defects. |  | 0 |  |  | 0 | 10/1/2020 | Hydraulics
CA-Q-611-000.0 | CA-Q-611 | 611E95501 | 10' X 8' CONDUIT, TYPE A, 706.05, AS PER PLAN |  |  | Were all joint gaps measured for each conduit run requiring a performance inspection? Review the video to ensure the gaps were measured appropriately. |  | 0 |  |  | 0 | 10/1/2020 | Hydraulics
CA-Q-611-000.0 | CA-Q-611 | 611E95501 | 10' X 8' CONDUIT, TYPE A, 706.05, AS PER PLAN |  |  | Was an evaluation performed of the performance inspection for each applicable conduit run and drainage structure? |  | 0 |  |  | 0 | 10/1/2020 | Hydraulics
CA-Q-611-000.0 | CA-Q-611 | 611E95501 | 10' X 8' CONDUIT, TYPE A, 706.05, AS PER PLAN |  |  | Was the performance report and inspection videos submitted on a portable hard drive or flash drive? CD submittals are not allowed. |  | 0 |  |  | 0 | 10/1/2020 | Hydraulics
CA-Q-611-000.0 | CA-Q-611 | 611E95501 | 10' X 8' CONDUIT, TYPE A, 706.05, AS PER PLAN |  |  | Did the performance report identify all of the defects and evaluate each defect if a repair is required? Tables 611.13 and 611.14 list defects requiring a repair. The registered engineer should list all defects and assess whether a repair is necessary. i.e. Cracks in concrete exceeding 0.1-inch require a repair. However, all cracks exceeding 0.01-inch should be listed as a defect and evaluated. |  | 0 |  |  | 0 | 10/1/2020 | Hydraulics
CA-Q-611-000.0 | CA-Q-611 | 611E95501 | 10' X 8' CONDUIT, TYPE A, 706.05, AS PER PLAN |  |  | Was a repair recommended by the evaluating engineer? If so, the recommended repair provided by the evaluating engineer should meet the proposed design service life of the conduit or drainage structure. The manufacture is also required to sign off on the repair method for the conduit or drainage structure. |  | 0 |  |  | 0 | 10/1/2020 | Hydraulics
CA-Q-611-000.0 | CA-Q-611 | 611E95501 | 10' X 8' CONDUIT, TYPE A, 706.05, AS PER PLAN |  |  | Did the conduit or drainage structure sign off on the evaluating engineer's recommended repair method? |  | 0 |  |  | 0 | 10/1/2020 | Hydraulics
CA-Q-611-000.0 | CA-Q-611 | 611E95501 | 10' X 8' CONDUIT, TYPE A, 706.05, AS PER PLAN |  |  | If a repair was performed by the Contractor, did the Contractor perform a second performance inspection and evaluation? |  | 0 |  |  | 0 | 10/1/2020 | Hydraulics
CA-Q-611-000.0 | CA-Q-611 | 611E95520 | 10' X 9' CONDUIT, TYPE A, 706.05 |  |  | Did the Contractor provide an installation plan for all conduits and drainage structures? Ensure that the Contractor used CA-P-1A and CA-P-3A as the installation plan. No generic installation plans are acceptable. |  | 0 |  |  | 0 | 10/1/2020 | Hydraulics
CA-Q-611-000.0 | CA-Q-611 | 611E95520 | 10' X 9' CONDUIT, TYPE A, 706.05 |  |  | Did the conduit manufacturer sign the CA-P-1A form and provide a certification? |  | 0 |  |  | 0 | 10/1/2020 | Hydraulics
CA-Q-611-000.0 | CA-Q-611 | 611E95520 | 10' X 9' CONDUIT, TYPE A, 706.05 |  |  | Is the conduit material listed in the installation plan appropriate for the Type? |  | 0 |  |  | 0 | 10/1/2020 | Hydraulics
CA-Q-611-000.0 | CA-Q-611 | 611E95520 | 10' X 9' CONDUIT, TYPE A, 706.05 |  |  | Does the Installation Plan detail the use of 703.11 Type 1, 2 or 3 for Bedding and Backfill? Ensure Granular Structural Backfill 703.11 is proposed for Structural Backfill to 12" above the conduit for all Type A, B and C conduits. |  | 0 |  |  | 0 | 10/1/2020 | Hydraulics
CA-Q-611-000.0 | CA-Q-611 | 611E95520 | 10' X 9' CONDUIT, TYPE A, 706.05 |  |  | Were all lifting holes plugged with the appropriate method? Approved methods are per conduit manufacturer or as approved by the Engineer. |  | 0 |  |  | 0 | 10/1/2020 | Hydraulics
CA-Q-611-000.0 | CA-Q-611 | 611E95520 | 10' X 9' CONDUIT, TYPE A, 706.05 |  |  | Was the waterproofing membrane installed according to C&MS 512.08 G or H? |  | 0 |  |  | 0 | 10/1/2020 | Hydraulics
CA-Q-611-000.0 | CA-Q-611 | 611E95520 | 10' X 9' CONDUIT, TYPE A, 706.05 |  |  | Has a performance inspection been completed for all applicable conduit runs and drainage structures? The Contractor is required to notify the Engineer prior to performing all inspections. |  | 0 |  |  | 0 | 10/1/2020 | Hydraulics
CA-Q-611-000.0 | CA-Q-611 | 611E95520 | 10' X 9' CONDUIT, TYPE A, 706.05 |  |  | Have all conduits and drainage structures not requiring a performance inspection been visually inspected? Note any deficiencies prior to acceptance. (Photo Documentation Required) |  | 0 |  |  | 0 | 10/1/2020 | Hydraulics
CA-Q-611-000.0 | CA-Q-611 | 611E95520 | 10' X 9' CONDUIT, TYPE A, 706.05 |  |  | Were all the performance inspections video recorded? All performance inspections (remote and manual) require video recordings. |  | 0 |  |  | 0 | 10/1/2020 | Hydraulics
CA-Q-611-000.0 | CA-Q-611 | 611E95520 | 10' X 9' CONDUIT, TYPE A, 706.05 |  |  | Was the conduit or drainage structure free of debris or water at the time of inspection? Debris or water should be removed to the extent that allows accurate measurements and to identify defects. |  | 0 |  |  | 0 | 10/1/2020 | Hydraulics
CA-Q-611-000.0 | CA-Q-611 | 611E95520 | 10' X 9' CONDUIT, TYPE A, 706.05 |  |  | For remote inspections performed with a crawler mounted camera, did the Contractor's inspector provide a certification from an independent testing facility stating conformance with SS902? |  | 0 |  |  | 0 | 10/1/2020 | Hydraulics
CA-Q-611-000.0 | CA-Q-611 | 611E95520 | 10' X 9' CONDUIT, TYPE A, 706.05 |  |  | For mandrel deflection testing, was a mandrel with fixed plates used and sized per Table 902.03? Adjustable mandrels are not allowed. Table 902.03 is based on nominal pipe size. |  | 0 |  |  | 0 | 10/1/2020 | Hydraulics
CA-Q-611-000.0 | CA-Q-611 | 611E95520 | 10' X 9' CONDUIT, TYPE A, 706.05 |  |  | Did the performance inspection verify if any surface settlements were visually present at the time of inspection? If so, the settlements should be noted as a defect and assessed by the independent registered engineer. (Photo Documentation Required) |  | 0 |  |  | 0 | 10/1/2020 | Hydraulics
CA-Q-611-000.0 | CA-Q-611 | 611E95520 | 10' X 9' CONDUIT, TYPE A, 706.05 |  |  | Was a performance report submitted for all conduit runs and drainage structures? Ensure that the performance report included a list of all defects and that the engineers evaluation addressed all defects. |  | 0 |  |  | 0 | 10/1/2020 | Hydraulics
CA-Q-611-000.0 | CA-Q-611 | 611E95520 | 10' X 9' CONDUIT, TYPE A, 706.05 |  |  | Were all joint gaps measured for each conduit run requiring a performance inspection? Review the video to ensure the gaps were measured appropriately. |  | 0 |  |  | 0 | 10/1/2020 | Hydraulics
CA-Q-611-000.0 | CA-Q-611 | 611E95520 | 10' X 9' CONDUIT, TYPE A, 706.05 |  |  | Was an evaluation performed of the performance inspection for each applicable conduit run and drainage structure? |  | 0 |  |  | 0 | 10/1/2020 | Hydraulics
CA-Q-611-000.0 | CA-Q-611 | 611E95520 | 10' X 9' CONDUIT, TYPE A, 706.05 |  |  | Was the performance report and inspection videos submitted on a portable hard drive or flash drive? CD submittals are not allowed. |  | 0 |  |  | 0 | 10/1/2020 | Hydraulics
CA-Q-611-000.0 | CA-Q-611 | 611E95520 | 10' X 9' CONDUIT, TYPE A, 706.05 |  |  | Did the performance report identify all of the defects and evaluate each defect if a repair is required? Tables 611.13 and 611.14 list defects requiring a repair. The registered engineer should list all defects and assess whether a repair is necessary. i.e. Cracks in concrete exceeding 0.1-inch require a repair. However, all cracks exceeding 0.01-inch should be listed as a defect and evaluated. |  | 0 |  |  | 0 | 10/1/2020 | Hydraulics
CA-Q-611-000.0 | CA-Q-611 | 611E95520 | 10' X 9' CONDUIT, TYPE A, 706.05 |  |  | Was a repair recommended by the evaluating engineer? If so, the recommended repair provided by the evaluating engineer should meet the proposed design service life of the conduit or drainage structure. The manufacture is also required to sign off on the repair method for the conduit or drainage structure. |  | 0 |  |  | 0 | 10/1/2020 | Hydraulics
CA-Q-611-000.0 | CA-Q-611 | 611E95520 | 10' X 9' CONDUIT, TYPE A, 706.05 |  |  | Did the conduit or drainage structure sign off on the evaluating engineer's recommended repair method? |  | 0 |  |  | 0 | 10/1/2020 | Hydraulics
CA-Q-611-000.0 | CA-Q-611 | 611E95520 | 10' X 9' CONDUIT, TYPE A, 706.05 |  |  | If a repair was performed by the Contractor, did the Contractor perform a second performance inspection and evaluation? |  | 0 |  |  | 0 | 10/1/2020 | Hydraulics
CA-Q-611-000.0 | CA-Q-611 | 611E95521 | 10' X 9' CONDUIT, TYPE A, 706.05, AS PER PLAN |  |  | Did the Contractor provide an installation plan for all conduits and drainage structures? Ensure that the Contractor used CA-P-1A and CA-P-3A as the installation plan. No generic installation plans are acceptable. |  | 0 |  |  | 0 | 10/1/2020 | Hydraulics
CA-Q-611-000.0 | CA-Q-611 | 611E95521 | 10' X 9' CONDUIT, TYPE A, 706.05, AS PER PLAN |  |  | Did the conduit manufacturer sign the CA-P-1A form and provide a certification? |  | 0 |  |  | 0 | 10/1/2020 | Hydraulics
CA-Q-611-000.0 | CA-Q-611 | 611E95521 | 10' X 9' CONDUIT, TYPE A, 706.05, AS PER PLAN |  |  | Is the conduit material listed in the installation plan appropriate for the Type? |  | 0 |  |  | 0 | 10/1/2020 | Hydraulics
CA-Q-611-000.0 | CA-Q-611 | 611E95521 | 10' X 9' CONDUIT, TYPE A, 706.05, AS PER PLAN |  |  | Does the Installation Plan detail the use of 703.11 Type 1, 2 or 3 for Bedding and Backfill? Ensure Granular Structural Backfill 703.11 is proposed for Structural Backfill to 12" above the conduit for all Type A, B and C conduits. |  | 0 |  |  | 0 | 10/1/2020 | Hydraulics
CA-Q-611-000.0 | CA-Q-611 | 611E95521 | 10' X 9' CONDUIT, TYPE A, 706.05, AS PER PLAN |  |  | Were all lifting holes plugged with the appropriate method? Approved methods are per conduit manufacturer or as approved by the Engineer. |  | 0 |  |  | 0 | 10/1/2020 | Hydraulics
CA-Q-611-000.0 | CA-Q-611 | 611E95521 | 10' X 9' CONDUIT, TYPE A, 706.05, AS PER PLAN |  |  | Was the waterproofing membrane installed according to C&MS 512.08 G or H? |  | 0 |  |  | 0 | 10/1/2020 | Hydraulics
CA-Q-611-000.0 | CA-Q-611 | 611E95521 | 10' X 9' CONDUIT, TYPE A, 706.05, AS PER PLAN |  |  | Has a performance inspection been completed for all applicable conduit runs and drainage structures? The Contractor is required to notify the Engineer prior to performing all inspections. |  | 0 |  |  | 0 | 10/1/2020 | Hydraulics
CA-Q-611-000.0 | CA-Q-611 | 611E95521 | 10' X 9' CONDUIT, TYPE A, 706.05, AS PER PLAN |  |  | Have all conduits and drainage structures not requiring a performance inspection been visually inspected? Note any deficiencies prior to acceptance. (Photo Documentation Required) |  | 0 |  |  | 0 | 10/1/2020 | Hydraulics
CA-Q-611-000.0 | CA-Q-611 | 611E95521 | 10' X 9' CONDUIT, TYPE A, 706.05, AS PER PLAN |  |  | Were all the performance inspections video recorded? All performance inspections (remote and manual) require video recordings. |  | 0 |  |  | 0 | 10/1/2020 | Hydraulics
CA-Q-611-000.0 | CA-Q-611 | 611E95521 | 10' X 9' CONDUIT, TYPE A, 706.05, AS PER PLAN |  |  | Was the conduit or drainage structure free of debris or water at the time of inspection? Debris or water should be removed to the extent that allows accurate measurements and to identify defects. |  | 0 |  |  | 0 | 10/1/2020 | Hydraulics
CA-Q-611-000.0 | CA-Q-611 | 611E95521 | 10' X 9' CONDUIT, TYPE A, 706.05, AS PER PLAN |  |  | For remote inspections performed with a crawler mounted camera, did the Contractor's inspector provide a certification from an independent testing facility stating conformance with SS902? |  | 0 |  |  | 0 | 10/1/2020 | Hydraulics
CA-Q-611-000.0 | CA-Q-611 | 611E95521 | 10' X 9' CONDUIT, TYPE A, 706.05, AS PER PLAN |  |  | For mandrel deflection testing, was a mandrel with fixed plates used and sized per Table 902.03? Adjustable mandrels are not allowed. Table 902.03 is based on nominal pipe size. |  | 0 |  |  | 0 | 10/1/2020 | Hydraulics
CA-Q-611-000.0 | CA-Q-611 | 611E95521 | 10' X 9' CONDUIT, TYPE A, 706.05, AS PER PLAN |  |  | Did the performance inspection verify if any surface settlements were visually present at the time of inspection? If so, the settlements should be noted as a defect and assessed by the independent registered engineer. (Photo Documentation Required) |  | 0 |  |  | 0 | 10/1/2020 | Hydraulics
CA-Q-611-000.0 | CA-Q-611 | 611E95521 | 10' X 9' CONDUIT, TYPE A, 706.05, AS PER PLAN |  |  | Was a performance report submitted for all conduit runs and drainage structures? Ensure that the performance report included a list of all defects and that the engineers evaluation addressed all defects. |  | 0 |  |  | 0 | 10/1/2020 | Hydraulics
CA-Q-611-000.0 | CA-Q-611 | 611E95521 | 10' X 9' CONDUIT, TYPE A, 706.05, AS PER PLAN |  |  | Were all joint gaps measured for each conduit run requiring a performance inspection? Review the video to ensure the gaps were measured appropriately. |  | 0 |  |  | 0 | 10/1/2020 | Hydraulics
CA-Q-611-000.0 | CA-Q-611 | 611E95521 | 10' X 9' CONDUIT, TYPE A, 706.05, AS PER PLAN |  |  | Was an evaluation performed of the performance inspection for each applicable conduit run and drainage structure? |  | 0 |  |  | 0 | 10/1/2020 | Hydraulics
CA-Q-611-000.0 | CA-Q-611 | 611E95521 | 10' X 9' CONDUIT, TYPE A, 706.05, AS PER PLAN |  |  | Was the performance report and inspection videos submitted on a portable hard drive or flash drive? CD submittals are not allowed. |  | 0 |  |  | 0 | 10/1/2020 | Hydraulics
CA-Q-611-000.0 | CA-Q-611 | 611E95521 | 10' X 9' CONDUIT, TYPE A, 706.05, AS PER PLAN |  |  | Did the performance report identify all of the defects and evaluate each defect if a repair is required? Tables 611.13 and 611.14 list defects requiring a repair. The registered engineer should list all defects and assess whether a repair is necessary. i.e. Cracks in concrete exceeding 0.1-inch require a repair. However, all cracks exceeding 0.01-inch should be listed as a defect and evaluated. |  | 0 |  |  | 0 | 10/1/2020 | Hydraulics
CA-Q-611-000.0 | CA-Q-611 | 611E95521 | 10' X 9' CONDUIT, TYPE A, 706.05, AS PER PLAN |  |  | Was a repair recommended by the evaluating engineer? If so, the recommended repair provided by the evaluating engineer should meet the proposed design service life of the conduit or drainage structure. The manufacture is also required to sign off on the repair method for the conduit or drainage structure. |  | 0 |  |  | 0 | 10/1/2020 | Hydraulics
CA-Q-611-000.0 | CA-Q-611 | 611E95521 | 10' X 9' CONDUIT, TYPE A, 706.05, AS PER PLAN |  |  | Did the conduit or drainage structure sign off on the evaluating engineer's recommended repair method? |  | 0 |  |  | 0 | 10/1/2020 | Hydraulics
CA-Q-611-000.0 | CA-Q-611 | 611E95521 | 10' X 9' CONDUIT, TYPE A, 706.05, AS PER PLAN |  |  | If a repair was performed by the Contractor, did the Contractor perform a second performance inspection and evaluation? |  | 0 |  |  | 0 | 10/1/2020 | Hydraulics
|  | 611E95524 | 10' X 10' CONDUIT, TYPE A, 706.05 |  |  |  |  | 0 |  |  | 0 |  | Hydraulics
|  | 611E95525 | 10' X 10' CONDUIT, TYPE A, 706.05, AS PER PLAN |  |  |  |  | 0 |  |  | 0 |  | Hydraulics
|  | 611E95540 | 11' X 4' CONDUIT, TYPE A, 706.05 |  |  |  |  | 0 |  |  | 0 |  | Hydraulics
|  | 611E95541 | 11' X 4' CONDUIT, TYPE A, 706.05, AS PER PLAN |  |  |  |  | 0 |  |  | 0 |  | Hydraulics
|  | 611E95542 | 11' X 5' CONDUIT, TYPE A, 706.05 |  |  |  |  | 0 |  |  | 0 |  | Hydraulics
|  | 611E95543 | 11' X 5' CONDUIT, TYPE A, 706.05, AS PER PLAN |  |  |  |  | 0 |  |  | 0 |  | Hydraulics
|  | 611E95544 | 11' X 6' CONDUIT, TYPE A, 706.05 |  |  |  |  | 0 |  |  | 0 |  | Hydraulics
|  | 611E95545 | 11' X 6' CONDUIT, TYPE A, 706.05, AS PER PLAN |  |  |  |  | 0 |  |  | 0 |  | Hydraulics
|  | 611E95546 | 11' X 7' CONDUIT, TYPE A, 706.05 |  |  |  |  | 0 |  |  | 0 |  | Hydraulics
|  | 611E95547 | 11' X 7' CONDUIT, TYPE A, 706.05, AS PER PLAN |  |  |  |  | 0 |  |  | 0 |  | Hydraulics
|  | 611E95548 | 11' X 8' CONDUIT, TYPE A, 706.05 |  |  |  |  | 0 |  |  | 0 |  | Hydraulics
|  | 611E95549 | 11' X 8' CONDUIT, TYPE A, 706.05, AS PER PLAN |  |  |  |  | 0 |  |  | 0 |  | Hydraulics
|  | 611E95550 | 11' X 9' CONDUIT, TYPE A, 706.05 |  |  |  |  | 0 |  |  | 0 |  | Hydraulics
|  | 611E95551 | 11' X 9' CONDUIT, TYPE A, 706.05, AS PER PLAN |  |  |  |  | 0 |  |  | 0 |  | Hydraulics
|  | 611E95552 | 11' X 10' CONDUIT, TYPE A, 706.05 |  |  |  |  | 0 |  |  | 0 |  | Hydraulics
|  | 611E95553 | 11' X 10' CONDUIT, TYPE A, 706.05, AS PER PLAN |  |  |  |  | 0 |  |  | 0 |  | Hydraulics
|  | 611E95554 | 11' X 11' CONDUIT, TYPE A, 706.05 |  |  |  |  | 0 |  |  | 0 |  | Hydraulics
|  | 611E95555 | 11' X 11' CONDUIT, TYPE A, 706.05, AS PER PLAN |  |  |  |  | 0 |  |  | 0 |  | Hydraulics
CA-Q-611-000.0 | CA-Q-611 | 611E95600 | 12' X 4' CONDUIT, TYPE A, 706.05 |  |  | Did the Contractor provide an installation plan for all conduits and drainage structures? Ensure that the Contractor used CA-P-1A and CA-P-3A as the installation plan. No generic installation plans are acceptable. |  | 0 |  |  | 0 | 10/1/2020 | Hydraulics
CA-Q-611-000.0 | CA-Q-611 | 611E95600 | 12' X 4' CONDUIT, TYPE A, 706.05 |  |  | Did the conduit manufacturer sign the CA-P-1A form and provide a certification? |  | 0 |  |  | 0 | 10/1/2020 | Hydraulics
CA-Q-611-000.0 | CA-Q-611 | 611E95600 | 12' X 4' CONDUIT, TYPE A, 706.05 |  |  | Is the conduit material listed in the installation plan appropriate for the Type? |  | 0 |  |  | 0 | 10/1/2020 | Hydraulics
CA-Q-611-000.0 | CA-Q-611 | 611E95600 | 12' X 4' CONDUIT, TYPE A, 706.05 |  |  | Does the Installation Plan detail the use of 703.11 Type 1, 2 or 3 for Bedding and Backfill? Ensure Granular Structural Backfill 703.11 is proposed for Structural Backfill to 12" above the conduit for all Type A, B and C conduits. |  | 0 |  |  | 0 | 10/1/2020 | Hydraulics
CA-Q-611-000.0 | CA-Q-611 | 611E95600 | 12' X 4' CONDUIT, TYPE A, 706.05 |  |  | Were all lifting holes plugged with the appropriate method? Approved methods are per conduit manufacturer or as approved by the Engineer. |  | 0 |  |  | 0 | 10/1/2020 | Hydraulics
CA-Q-611-000.0 | CA-Q-611 | 611E95600 | 12' X 4' CONDUIT, TYPE A, 706.05 |  |  | Was the waterproofing membrane installed according to C&MS 512.08 G or H? |  | 0 |  |  | 0 | 10/1/2020 | Hydraulics
CA-Q-611-000.0 | CA-Q-611 | 611E95600 | 12' X 4' CONDUIT, TYPE A, 706.05 |  |  | Has a performance inspection been completed for all applicable conduit runs and drainage structures? The Contractor is required to notify the Engineer prior to performing all inspections. |  | 0 |  |  | 0 | 10/1/2020 | Hydraulics
CA-Q-611-000.0 | CA-Q-611 | 611E95600 | 12' X 4' CONDUIT, TYPE A, 706.05 |  |  | Have all conduits and drainage structures not requiring a performance inspection been visually inspected? Note any deficiencies prior to acceptance. (Photo Documentation Required) |  | 0 |  |  | 0 | 10/1/2020 | Hydraulics
CA-Q-611-000.0 | CA-Q-611 | 611E95600 | 12' X 4' CONDUIT, TYPE A, 706.05 |  |  | Were all the performance inspections video recorded? All performance inspections (remote and manual) require video recordings. |  | 0 |  |  | 0 | 10/1/2020 | Hydraulics
CA-Q-611-000.0 | CA-Q-611 | 611E95600 | 12' X 4' CONDUIT, TYPE A, 706.05 |  |  | Was the conduit or drainage structure free of debris or water at the time of inspection? Debris or water should be removed to the extent that allows accurate measurements and to identify defects. |  | 0 |  |  | 0 | 10/1/2020 | Hydraulics
CA-Q-611-000.0 | CA-Q-611 | 611E95600 | 12' X 4' CONDUIT, TYPE A, 706.05 |  |  | For remote inspections performed with a crawler mounted camera, did the Contractor's inspector provide a certification from an independent testing facility stating conformance with SS902? |  | 0 |  |  | 0 | 10/1/2020 | Hydraulics
CA-Q-611-000.0 | CA-Q-611 | 611E95600 | 12' X 4' CONDUIT, TYPE A, 706.05 |  |  | For mandrel deflection testing, was a mandrel with fixed plates used and sized per Table 902.03? Adjustable mandrels are not allowed. Table 902.03 is based on nominal pipe size. |  | 0 |  |  | 0 | 10/1/2020 | Hydraulics
CA-Q-611-000.0 | CA-Q-611 | 611E95600 | 12' X 4' CONDUIT, TYPE A, 706.05 |  |  | Did the performance inspection verify if any surface settlements were visually present at the time of inspection? If so, the settlements should be noted as a defect and assessed by the independent registered engineer. (Photo Documentation Required) |  | 0 |  |  | 0 | 10/1/2020 | Hydraulics
CA-Q-611-000.0 | CA-Q-611 | 611E95600 | 12' X 4' CONDUIT, TYPE A, 706.05 |  |  | Was a performance report submitted for all conduit runs and drainage structures? Ensure that the performance report included a list of all defects and that the engineers evaluation addressed all defects. |  | 0 |  |  | 0 | 10/1/2020 | Hydraulics
CA-Q-611-000.0 | CA-Q-611 | 611E95600 | 12' X 4' CONDUIT, TYPE A, 706.05 |  |  | Were all joint gaps measured for each conduit run requiring a performance inspection? Review the video to ensure the gaps were measured appropriately. |  | 0 |  |  | 0 | 10/1/2020 | Hydraulics
CA-Q-611-000.0 | CA-Q-611 | 611E95600 | 12' X 4' CONDUIT, TYPE A, 706.05 |  |  | Was an evaluation performed of the performance inspection for each applicable conduit run and drainage structure? |  | 0 |  |  | 0 | 10/1/2020 | Hydraulics
CA-Q-611-000.0 | CA-Q-611 | 611E95600 | 12' X 4' CONDUIT, TYPE A, 706.05 |  |  | Was the performance report and inspection videos submitted on a portable hard drive or flash drive? CD submittals are not allowed. |  | 0 |  |  | 0 | 10/1/2020 | Hydraulics
CA-Q-611-000.0 | CA-Q-611 | 611E95600 | 12' X 4' CONDUIT, TYPE A, 706.05 |  |  | Did the performance report identify all of the defects and evaluate each defect if a repair is required? Tables 611.13 and 611.14 list defects requiring a repair. The registered engineer should list all defects and assess whether a repair is necessary. i.e. Cracks in concrete exceeding 0.1-inch require a repair. However, all cracks exceeding 0.01-inch should be listed as a defect and evaluated. |  | 0 |  |  | 0 | 10/1/2020 | Hydraulics
CA-Q-611-000.0 | CA-Q-611 | 611E95600 | 12' X 4' CONDUIT, TYPE A, 706.05 |  |  | Was a repair recommended by the evaluating engineer? If so, the recommended repair provided by the evaluating engineer should meet the proposed design service life of the conduit or drainage structure. The manufacture is also required to sign off on the repair method for the conduit or drainage structure. |  | 0 |  |  | 0 | 10/1/2020 | Hydraulics
CA-Q-611-000.0 | CA-Q-611 | 611E95600 | 12' X 4' CONDUIT, TYPE A, 706.05 |  |  | Did the conduit or drainage structure sign off on the evaluating engineer's recommended repair method? |  | 0 |  |  | 0 | 10/1/2020 | Hydraulics
CA-Q-611-000.0 | CA-Q-611 | 611E95600 | 12' X 4' CONDUIT, TYPE A, 706.05 |  |  | If a repair was performed by the Contractor, did the Contractor perform a second performance inspection and evaluation? |  | 0 |  |  | 0 | 10/1/2020 | Hydraulics
CA-Q-611-000.0 | CA-Q-611 | 611E95601 | 12' X 4' CONDUIT, TYPE A, 706.05, AS PER PLAN |  |  | Did the Contractor provide an installation plan for all conduits and drainage structures? Ensure that the Contractor used CA-P-1A and CA-P-3A as the installation plan. No generic installation plans are acceptable. |  | 0 |  |  | 0 | 10/1/2020 | Hydraulics
CA-Q-611-000.0 | CA-Q-611 | 611E95601 | 12' X 4' CONDUIT, TYPE A, 706.05, AS PER PLAN |  |  | Did the conduit manufacturer sign the CA-P-1A form and provide a certification? |  | 0 |  |  | 0 | 10/1/2020 | Hydraulics
CA-Q-611-000.0 | CA-Q-611 | 611E95601 | 12' X 4' CONDUIT, TYPE A, 706.05, AS PER PLAN |  |  | Is the conduit material listed in the installation plan appropriate for the Type? |  | 0 |  |  | 0 | 10/1/2020 | Hydraulics
CA-Q-611-000.0 | CA-Q-611 | 611E95601 | 12' X 4' CONDUIT, TYPE A, 706.05, AS PER PLAN |  |  | Does the Installation Plan detail the use of 703.11 Type 1, 2 or 3 for Bedding and Backfill? Ensure Granular Structural Backfill 703.11 is proposed for Structural Backfill to 12" above the conduit for all Type A, B and C conduits. |  | 0 |  |  | 0 | 10/1/2020 | Hydraulics
CA-Q-611-000.0 | CA-Q-611 | 611E95601 | 12' X 4' CONDUIT, TYPE A, 706.05, AS PER PLAN |  |  | Were all lifting holes plugged with the appropriate method? Approved methods are per conduit manufacturer or as approved by the Engineer. |  | 0 |  |  | 0 | 10/1/2020 | Hydraulics
CA-Q-611-000.0 | CA-Q-611 | 611E95601 | 12' X 4' CONDUIT, TYPE A, 706.05, AS PER PLAN |  |  | Was the waterproofing membrane installed according to C&MS 512.08 G or H? |  | 0 |  |  | 0 | 10/1/2020 | Hydraulics
CA-Q-611-000.0 | CA-Q-611 | 611E95601 | 12' X 4' CONDUIT, TYPE A, 706.05, AS PER PLAN |  |  | Has a performance inspection been completed for all applicable conduit runs and drainage structures? The Contractor is required to notify the Engineer prior to performing all inspections. |  | 0 |  |  | 0 | 10/1/2020 | Hydraulics
CA-Q-611-000.0 | CA-Q-611 | 611E95601 | 12' X 4' CONDUIT, TYPE A, 706.05, AS PER PLAN |  |  | Have all conduits and drainage structures not requiring a performance inspection been visually inspected? Note any deficiencies prior to acceptance. (Photo Documentation Required) |  | 0 |  |  | 0 | 10/1/2020 | Hydraulics
CA-Q-611-000.0 | CA-Q-611 | 611E95601 | 12' X 4' CONDUIT, TYPE A, 706.05, AS PER PLAN |  |  | Were all the performance inspections video recorded? All performance inspections (remote and manual) require video recordings. |  | 0 |  |  | 0 | 10/1/2020 | Hydraulics
CA-Q-611-000.0 | CA-Q-611 | 611E95601 | 12' X 4' CONDUIT, TYPE A, 706.05, AS PER PLAN |  |  | Was the conduit or drainage structure free of debris or water at the time of inspection? Debris or water should be removed to the extent that allows accurate measurements and to identify defects. |  | 0 |  |  | 0 | 10/1/2020 | Hydraulics
CA-Q-611-000.0 | CA-Q-611 | 611E95601 | 12' X 4' CONDUIT, TYPE A, 706.05, AS PER PLAN |  |  | For remote inspections performed with a crawler mounted camera, did the Contractor's inspector provide a certification from an independent testing facility stating conformance with SS902? |  | 0 |  |  | 0 | 10/1/2020 | Hydraulics
CA-Q-611-000.0 | CA-Q-611 | 611E95601 | 12' X 4' CONDUIT, TYPE A, 706.05, AS PER PLAN |  |  | For mandrel deflection testing, was a mandrel with fixed plates used and sized per Table 902.03? Adjustable mandrels are not allowed. Table 902.03 is based on nominal pipe size. |  | 0 |  |  | 0 | 10/1/2020 | Hydraulics
CA-Q-611-000.0 | CA-Q-611 | 611E95601 | 12' X 4' CONDUIT, TYPE A, 706.05, AS PER PLAN |  |  | Did the performance inspection verify if any surface settlements were visually present at the time of inspection? If so, the settlements should be noted as a defect and assessed by the independent registered engineer. (Photo Documentation Required) |  | 0 |  |  | 0 | 10/1/2020 | Hydraulics
CA-Q-611-000.0 | CA-Q-611 | 611E95601 | 12' X 4' CONDUIT, TYPE A, 706.05, AS PER PLAN |  |  | Was a performance report submitted for all conduit runs and drainage structures? Ensure that the performance report included a list of all defects and that the engineers evaluation addressed all defects. |  | 0 |  |  | 0 | 10/1/2020 | Hydraulics
CA-Q-611-000.0 | CA-Q-611 | 611E95601 | 12' X 4' CONDUIT, TYPE A, 706.05, AS PER PLAN |  |  | Were all joint gaps measured for each conduit run requiring a performance inspection? Review the video to ensure the gaps were measured appropriately. |  | 0 |  |  | 0 | 10/1/2020 | Hydraulics
CA-Q-611-000.0 | CA-Q-611 | 611E95601 | 12' X 4' CONDUIT, TYPE A, 706.05, AS PER PLAN |  |  | Was an evaluation performed of the performance inspection for each applicable conduit run and drainage structure? |  | 0 |  |  | 0 | 10/1/2020 | Hydraulics
CA-Q-611-000.0 | CA-Q-611 | 611E95601 | 12' X 4' CONDUIT, TYPE A, 706.05, AS PER PLAN |  |  | Was the performance report and inspection videos submitted on a portable hard drive or flash drive? CD submittals are not allowed. |  | 0 |  |  | 0 | 10/1/2020 | Hydraulics
CA-Q-611-000.0 | CA-Q-611 | 611E95601 | 12' X 4' CONDUIT, TYPE A, 706.05, AS PER PLAN |  |  | Did the performance report identify all of the defects and evaluate each defect if a repair is required? Tables 611.13 and 611.14 list defects requiring a repair. The registered engineer should list all defects and assess whether a repair is necessary. i.e. Cracks in concrete exceeding 0.1-inch require a repair. However, all cracks exceeding 0.01-inch should be listed as a defect and evaluated. |  | 0 |  |  | 0 | 10/1/2020 | Hydraulics
CA-Q-611-000.0 | CA-Q-611 | 611E95601 | 12' X 4' CONDUIT, TYPE A, 706.05, AS PER PLAN |  |  | Was a repair recommended by the evaluating engineer? If so, the recommended repair provided by the evaluating engineer should meet the proposed design service life of the conduit or drainage structure. The manufacture is also required to sign off on the repair method for the conduit or drainage structure. |  | 0 |  |  | 0 | 10/1/2020 | Hydraulics
CA-Q-611-000.0 | CA-Q-611 | 611E95601 | 12' X 4' CONDUIT, TYPE A, 706.05, AS PER PLAN |  |  | Did the conduit or drainage structure sign off on the evaluating engineer's recommended repair method? |  | 0 |  |  | 0 | 10/1/2020 | Hydraulics
CA-Q-611-000.0 | CA-Q-611 | 611E95601 | 12' X 4' CONDUIT, TYPE A, 706.05, AS PER PLAN |  |  | If a repair was performed by the Contractor, did the Contractor perform a second performance inspection and evaluation? |  | 0 |  |  | 0 | 10/1/2020 | Hydraulics
|  | 611E95700 | 12' X 5' CONDUIT, TYPE A, 706.05 |  |  |  |  | 0 |  |  | 0 |  | Hydraulics
|  | 611E95701 | 12' X 5' CONDUIT, TYPE A, 706.05, AS PER PLAN |  |  |  |  | 0 |  |  | 0 |  | Hydraulics
CA-Q-611-000.0 | CA-Q-611 | 611E95800 | 12' X 6' CONDUIT, TYPE A, 706.05 |  |  | Did the Contractor provide an installation plan for all conduits and drainage structures? Ensure that the Contractor used CA-P-1A and CA-P-3A as the installation plan. No generic installation plans are acceptable. |  | 0 |  |  | 0 | 10/1/2020 | Hydraulics
CA-Q-611-000.0 | CA-Q-611 | 611E95800 | 12' X 6' CONDUIT, TYPE A, 706.05 |  |  | Did the conduit manufacturer sign the CA-P-1A form and provide a certification? |  | 0 |  |  | 0 | 10/1/2020 | Hydraulics
CA-Q-611-000.0 | CA-Q-611 | 611E95800 | 12' X 6' CONDUIT, TYPE A, 706.05 |  |  | Is the conduit material listed in the installation plan appropriate for the Type? |  | 0 |  |  | 0 | 10/1/2020 | Hydraulics
CA-Q-611-000.0 | CA-Q-611 | 611E95800 | 12' X 6' CONDUIT, TYPE A, 706.05 |  |  | Does the Installation Plan detail the use of 703.11 Type 1, 2 or 3 for Bedding and Backfill? Ensure Granular Structural Backfill 703.11 is proposed for Structural Backfill to 12" above the conduit for all Type A, B and C conduits. |  | 0 |  |  | 0 | 10/1/2020 | Hydraulics
CA-Q-611-000.0 | CA-Q-611 | 611E95800 | 12' X 6' CONDUIT, TYPE A, 706.05 |  |  | Were all lifting holes plugged with the appropriate method? Approved methods are per conduit manufacturer or as approved by the Engineer. |  | 0 |  |  | 0 | 10/1/2020 | Hydraulics
CA-Q-611-000.0 | CA-Q-611 | 611E95800 | 12' X 6' CONDUIT, TYPE A, 706.05 |  |  | Was the waterproofing membrane installed according to C&MS 512.08 G or H? |  | 0 |  |  | 0 | 10/1/2020 | Hydraulics
CA-Q-611-000.0 | CA-Q-611 | 611E95800 | 12' X 6' CONDUIT, TYPE A, 706.05 |  |  | Has a performance inspection been completed for all applicable conduit runs and drainage structures? The Contractor is required to notify the Engineer prior to performing all inspections. |  | 0 |  |  | 0 | 10/1/2020 | Hydraulics
CA-Q-611-000.0 | CA-Q-611 | 611E95800 | 12' X 6' CONDUIT, TYPE A, 706.05 |  |  | Have all conduits and drainage structures not requiring a performance inspection been visually inspected? Note any deficiencies prior to acceptance. (Photo Documentation Required) |  | 0 |  |  | 0 | 10/1/2020 | Hydraulics
CA-Q-611-000.0 | CA-Q-611 | 611E95800 | 12' X 6' CONDUIT, TYPE A, 706.05 |  |  | Were all the performance inspections video recorded? All performance inspections (remote and manual) require video recordings. |  | 0 |  |  | 0 | 10/1/2020 | Hydraulics
CA-Q-611-000.0 | CA-Q-611 | 611E95800 | 12' X 6' CONDUIT, TYPE A, 706.05 |  |  | Was the conduit or drainage structure free of debris or water at the time of inspection? Debris or water should be removed to the extent that allows accurate measurements and to identify defects. |  | 0 |  |  | 0 | 10/1/2020 | Hydraulics
CA-Q-611-000.0 | CA-Q-611 | 611E95800 | 12' X 6' CONDUIT, TYPE A, 706.05 |  |  | For remote inspections performed with a crawler mounted camera, did the Contractor's inspector provide a certification from an independent testing facility stating conformance with SS902? |  | 0 |  |  | 0 | 10/1/2020 | Hydraulics
CA-Q-611-000.0 | CA-Q-611 | 611E95800 | 12' X 6' CONDUIT, TYPE A, 706.05 |  |  | For mandrel deflection testing, was a mandrel with fixed plates used and sized per Table 902.03? Adjustable mandrels are not allowed. Table 902.03 is based on nominal pipe size. |  | 0 |  |  | 0 | 10/1/2020 | Hydraulics
CA-Q-611-000.0 | CA-Q-611 | 611E95800 | 12' X 6' CONDUIT, TYPE A, 706.05 |  |  | Did the performance inspection verify if any surface settlements were visually present at the time of inspection? If so, the settlements should be noted as a defect and assessed by the independent registered engineer. (Photo Documentation Required) |  | 0 |  |  | 0 | 10/1/2020 | Hydraulics
CA-Q-611-000.0 | CA-Q-611 | 611E95800 | 12' X 6' CONDUIT, TYPE A, 706.05 |  |  | Was a performance report submitted for all conduit runs and drainage structures? Ensure that the performance report included a list of all defects and that the engineers evaluation addressed all defects. |  | 0 |  |  | 0 | 10/1/2020 | Hydraulics
CA-Q-611-000.0 | CA-Q-611 | 611E95800 | 12' X 6' CONDUIT, TYPE A, 706.05 |  |  | Were all joint gaps measured for each conduit run requiring a performance inspection? Review the video to ensure the gaps were measured appropriately. |  | 0 |  |  | 0 | 10/1/2020 | Hydraulics
CA-Q-611-000.0 | CA-Q-611 | 611E95800 | 12' X 6' CONDUIT, TYPE A, 706.05 |  |  | Was an evaluation performed of the performance inspection for each applicable conduit run and drainage structure? |  | 0 |  |  | 0 | 10/1/2020 | Hydraulics
CA-Q-611-000.0 | CA-Q-611 | 611E95800 | 12' X 6' CONDUIT, TYPE A, 706.05 |  |  | Was the performance report and inspection videos submitted on a portable hard drive or flash drive? CD submittals are not allowed. |  | 0 |  |  | 0 | 10/1/2020 | Hydraulics
CA-Q-611-000.0 | CA-Q-611 | 611E95800 | 12' X 6' CONDUIT, TYPE A, 706.05 |  |  | Did the performance report identify all of the defects and evaluate each defect if a repair is required? Tables 611.13 and 611.14 list defects requiring a repair. The registered engineer should list all defects and assess whether a repair is necessary. i.e. Cracks in concrete exceeding 0.1-inch require a repair. However, all cracks exceeding 0.01-inch should be listed as a defect and evaluated. |  | 0 |  |  | 0 | 10/1/2020 | Hydraulics
CA-Q-611-000.0 | CA-Q-611 | 611E95800 | 12' X 6' CONDUIT, TYPE A, 706.05 |  |  | Was a repair recommended by the evaluating engineer? If so, the recommended repair provided by the evaluating engineer should meet the proposed design service life of the conduit or drainage structure. The manufacture is also required to sign off on the repair method for the conduit or drainage structure. |  | 0 |  |  | 0 | 10/1/2020 | Hydraulics
CA-Q-611-000.0 | CA-Q-611 | 611E95800 | 12' X 6' CONDUIT, TYPE A, 706.05 |  |  | Did the conduit or drainage structure sign off on the evaluating engineer's recommended repair method? |  | 0 |  |  | 0 | 10/1/2020 | Hydraulics
CA-Q-611-000.0 | CA-Q-611 | 611E95800 | 12' X 6' CONDUIT, TYPE A, 706.05 |  |  | If a repair was performed by the Contractor, did the Contractor perform a second performance inspection and evaluation? |  | 0 |  |  | 0 | 10/1/2020 | Hydraulics
CA-Q-611-000.0 | CA-Q-611 | 611E95801 | 12' X 6' CONDUIT, TYPE A, 706.05, AS PER PLAN |  |  | Did the Contractor provide an installation plan for all conduits and drainage structures? Ensure that the Contractor used CA-P-1A and CA-P-3A as the installation plan. No generic installation plans are acceptable. |  | 0 |  |  | 0 | 10/1/2020 | Hydraulics
CA-Q-611-000.0 | CA-Q-611 | 611E95801 | 12' X 6' CONDUIT, TYPE A, 706.05, AS PER PLAN |  |  | Did the conduit manufacturer sign the CA-P-1A form and provide a certification? |  | 0 |  |  | 0 | 10/1/2020 | Hydraulics
CA-Q-611-000.0 | CA-Q-611 | 611E95801 | 12' X 6' CONDUIT, TYPE A, 706.05, AS PER PLAN |  |  | Is the conduit material listed in the installation plan appropriate for the Type? |  | 0 |  |  | 0 | 10/1/2020 | Hydraulics
CA-Q-611-000.0 | CA-Q-611 | 611E95801 | 12' X 6' CONDUIT, TYPE A, 706.05, AS PER PLAN |  |  | Does the Installation Plan detail the use of 703.11 Type 1, 2 or 3 for Bedding and Backfill? Ensure Granular Structural Backfill 703.11 is proposed for Structural Backfill to 12" above the conduit for all Type A, B and C conduits. |  | 0 |  |  | 0 | 10/1/2020 | Hydraulics
CA-Q-611-000.0 | CA-Q-611 | 611E95801 | 12' X 6' CONDUIT, TYPE A, 706.05, AS PER PLAN |  |  | Were all lifting holes plugged with the appropriate method? Approved methods are per conduit manufacturer or as approved by the Engineer. |  | 0 |  |  | 0 | 10/1/2020 | Hydraulics
CA-Q-611-000.0 | CA-Q-611 | 611E95801 | 12' X 6' CONDUIT, TYPE A, 706.05, AS PER PLAN |  |  | Was the waterproofing membrane installed according to C&MS 512.08 G or H? |  | 0 |  |  | 0 | 10/1/2020 | Hydraulics
CA-Q-611-000.0 | CA-Q-611 | 611E95801 | 12' X 6' CONDUIT, TYPE A, 706.05, AS PER PLAN |  |  | Has a performance inspection been completed for all applicable conduit runs and drainage structures? The Contractor is required to notify the Engineer prior to performing all inspections. |  | 0 |  |  | 0 | 10/1/2020 | Hydraulics
CA-Q-611-000.0 | CA-Q-611 | 611E95801 | 12' X 6' CONDUIT, TYPE A, 706.05, AS PER PLAN |  |  | Have all conduits and drainage structures not requiring a performance inspection been visually inspected? Note any deficiencies prior to acceptance. (Photo Documentation Required) |  | 0 |  |  | 0 | 10/1/2020 | Hydraulics
CA-Q-611-000.0 | CA-Q-611 | 611E95801 | 12' X 6' CONDUIT, TYPE A, 706.05, AS PER PLAN |  |  | Were all the performance inspections video recorded? All performance inspections (remote and manual) require video recordings. |  | 0 |  |  | 0 | 10/1/2020 | Hydraulics
CA-Q-611-000.0 | CA-Q-611 | 611E95801 | 12' X 6' CONDUIT, TYPE A, 706.05, AS PER PLAN |  |  | Was the conduit or drainage structure free of debris or water at the time of inspection? Debris or water should be removed to the extent that allows accurate measurements and to identify defects. |  | 0 |  |  | 0 | 10/1/2020 | Hydraulics
CA-Q-611-000.0 | CA-Q-611 | 611E95801 | 12' X 6' CONDUIT, TYPE A, 706.05, AS PER PLAN |  |  | For remote inspections performed with a crawler mounted camera, did the Contractor's inspector provide a certification from an independent testing facility stating conformance with SS902? |  | 0 |  |  | 0 | 10/1/2020 | Hydraulics
CA-Q-611-000.0 | CA-Q-611 | 611E95801 | 12' X 6' CONDUIT, TYPE A, 706.05, AS PER PLAN |  |  | For mandrel deflection testing, was a mandrel with fixed plates used and sized per Table 902.03? Adjustable mandrels are not allowed. Table 902.03 is based on nominal pipe size. |  | 0 |  |  | 0 | 10/1/2020 | Hydraulics
CA-Q-611-000.0 | CA-Q-611 | 611E95801 | 12' X 6' CONDUIT, TYPE A, 706.05, AS PER PLAN |  |  | Did the performance inspection verify if any surface settlements were visually present at the time of inspection? If so, the settlements should be noted as a defect and assessed by the independent registered engineer. (Photo Documentation Required) |  | 0 |  |  | 0 | 10/1/2020 | Hydraulics
CA-Q-611-000.0 | CA-Q-611 | 611E95801 | 12' X 6' CONDUIT, TYPE A, 706.05, AS PER PLAN |  |  | Was a performance report submitted for all conduit runs and drainage structures? Ensure that the performance report included a list of all defects and that the engineers evaluation addressed all defects. |  | 0 |  |  | 0 | 10/1/2020 | Hydraulics
CA-Q-611-000.0 | CA-Q-611 | 611E95801 | 12' X 6' CONDUIT, TYPE A, 706.05, AS PER PLAN |  |  | Were all joint gaps measured for each conduit run requiring a performance inspection? Review the video to ensure the gaps were measured appropriately. |  | 0 |  |  | 0 | 10/1/2020 | Hydraulics
CA-Q-611-000.0 | CA-Q-611 | 611E95801 | 12' X 6' CONDUIT, TYPE A, 706.05, AS PER PLAN |  |  | Was an evaluation performed of the performance inspection for each applicable conduit run and drainage structure? |  | 0 |  |  | 0 | 10/1/2020 | Hydraulics
CA-Q-611-000.0 | CA-Q-611 | 611E95801 | 12' X 6' CONDUIT, TYPE A, 706.05, AS PER PLAN |  |  | Was the performance report and inspection videos submitted on a portable hard drive or flash drive? CD submittals are not allowed. |  | 0 |  |  | 0 | 10/1/2020 | Hydraulics
CA-Q-611-000.0 | CA-Q-611 | 611E95801 | 12' X 6' CONDUIT, TYPE A, 706.05, AS PER PLAN |  |  | Did the performance report identify all of the defects and evaluate each defect if a repair is required? Tables 611.13 and 611.14 list defects requiring a repair. The registered engineer should list all defects and assess whether a repair is necessary. i.e. Cracks in concrete exceeding 0.1-inch require a repair. However, all cracks exceeding 0.01-inch should be listed as a defect and evaluated. |  | 0 |  |  | 0 | 10/1/2020 | Hydraulics
CA-Q-611-000.0 | CA-Q-611 | 611E95801 | 12' X 6' CONDUIT, TYPE A, 706.05, AS PER PLAN |  |  | Was a repair recommended by the evaluating engineer? If so, the recommended repair provided by the evaluating engineer should meet the proposed design service life of the conduit or drainage structure. The manufacture is also required to sign off on the repair method for the conduit or drainage structure. |  | 0 |  |  | 0 | 10/1/2020 | Hydraulics
CA-Q-611-000.0 | CA-Q-611 | 611E95801 | 12' X 6' CONDUIT, TYPE A, 706.05, AS PER PLAN |  |  | Did the conduit or drainage structure sign off on the evaluating engineer's recommended repair method? |  | 0 |  |  | 0 | 10/1/2020 | Hydraulics
CA-Q-611-000.0 | CA-Q-611 | 611E95801 | 12' X 6' CONDUIT, TYPE A, 706.05, AS PER PLAN |  |  | If a repair was performed by the Contractor, did the Contractor perform a second performance inspection and evaluation? |  | 0 |  |  | 0 | 10/1/2020 | Hydraulics
|  | 611E95900 | 12' X 7' CONDUIT, TYPE A, 706.05 |  |  |  |  | 0 |  |  | 0 |  | Hydraulics
|  | 611E95901 | 12' X 7' CONDUIT, TYPE A, 706.05, AS PER PLAN |  |  |  |  | 0 |  |  | 0 |  | Hydraulics
CA-Q-611-000.0 | CA-Q-611 | 611E96000 | 12' X 8' CONDUIT, TYPE A, 706.05 |  |  | Did the Contractor provide an installation plan for all conduits and drainage structures? Ensure that the Contractor used CA-P-1A and CA-P-3A as the installation plan. No generic installation plans are acceptable. |  | 0 |  |  | 0 | 10/1/2020 | Hydraulics
CA-Q-611-000.0 | CA-Q-611 | 611E96000 | 12' X 8' CONDUIT, TYPE A, 706.05 |  |  | Did the conduit manufacturer sign the CA-P-1A form and provide a certification? |  | 0 |  |  | 0 | 10/1/2020 | Hydraulics
CA-Q-611-000.0 | CA-Q-611 | 611E96000 | 12' X 8' CONDUIT, TYPE A, 706.05 |  |  | Is the conduit material listed in the installation plan appropriate for the Type? |  | 0 |  |  | 0 | 10/1/2020 | Hydraulics
CA-Q-611-000.0 | CA-Q-611 | 611E96000 | 12' X 8' CONDUIT, TYPE A, 706.05 |  |  | Does the Installation Plan detail the use of 703.11 Type 1, 2 or 3 for Bedding and Backfill? Ensure Granular Structural Backfill 703.11 is proposed for Structural Backfill to 12" above the conduit for all Type A, B and C conduits. |  | 0 |  |  | 0 | 10/1/2020 | Hydraulics
CA-Q-611-000.0 | CA-Q-611 | 611E96000 | 12' X 8' CONDUIT, TYPE A, 706.05 |  |  | Were all lifting holes plugged with the appropriate method? Approved methods are per conduit manufacturer or as approved by the Engineer. |  | 0 |  |  | 0 | 10/1/2020 | Hydraulics
CA-Q-611-000.0 | CA-Q-611 | 611E96000 | 12' X 8' CONDUIT, TYPE A, 706.05 |  |  | Was the waterproofing membrane installed according to C&MS 512.08 G or H? |  | 0 |  |  | 0 | 10/1/2020 | Hydraulics
CA-Q-611-000.0 | CA-Q-611 | 611E96000 | 12' X 8' CONDUIT, TYPE A, 706.05 |  |  | Has a performance inspection been completed for all applicable conduit runs and drainage structures? The Contractor is required to notify the Engineer prior to performing all inspections. |  | 0 |  |  | 0 | 10/1/2020 | Hydraulics
CA-Q-611-000.0 | CA-Q-611 | 611E96000 | 12' X 8' CONDUIT, TYPE A, 706.05 |  |  | Have all conduits and drainage structures not requiring a performance inspection been visually inspected? Note any deficiencies prior to acceptance. (Photo Documentation Required) |  | 0 |  |  | 0 | 10/1/2020 | Hydraulics
CA-Q-611-000.0 | CA-Q-611 | 611E96000 | 12' X 8' CONDUIT, TYPE A, 706.05 |  |  | Were all the performance inspections video recorded? All performance inspections (remote and manual) require video recordings. |  | 0 |  |  | 0 | 10/1/2020 | Hydraulics
CA-Q-611-000.0 | CA-Q-611 | 611E96000 | 12' X 8' CONDUIT, TYPE A, 706.05 |  |  | Was the conduit or drainage structure free of debris or water at the time of inspection? Debris or water should be removed to the extent that allows accurate measurements and to identify defects. |  | 0 |  |  | 0 | 10/1/2020 | Hydraulics
CA-Q-611-000.0 | CA-Q-611 | 611E96000 | 12' X 8' CONDUIT, TYPE A, 706.05 |  |  | For remote inspections performed with a crawler mounted camera, did the Contractor's inspector provide a certification from an independent testing facility stating conformance with SS902? |  | 0 |  |  | 0 | 10/1/2020 | Hydraulics
CA-Q-611-000.0 | CA-Q-611 | 611E96000 | 12' X 8' CONDUIT, TYPE A, 706.05 |  |  | For mandrel deflection testing, was a mandrel with fixed plates used and sized per Table 902.03? Adjustable mandrels are not allowed. Table 902.03 is based on nominal pipe size. |  | 0 |  |  | 0 | 10/1/2020 | Hydraulics
CA-Q-611-000.0 | CA-Q-611 | 611E96000 | 12' X 8' CONDUIT, TYPE A, 706.05 |  |  | Did the performance inspection verify if any surface settlements were visually present at the time of inspection? If so, the settlements should be noted as a defect and assessed by the independent registered engineer. (Photo Documentation Required) |  | 0 |  |  | 0 | 10/1/2020 | Hydraulics
CA-Q-611-000.0 | CA-Q-611 | 611E96000 | 12' X 8' CONDUIT, TYPE A, 706.05 |  |  | Was a performance report submitted for all conduit runs and drainage structures? Ensure that the performance report included a list of all defects and that the engineers evaluation addressed all defects. |  | 0 |  |  | 0 | 10/1/2020 | Hydraulics
CA-Q-611-000.0 | CA-Q-611 | 611E96000 | 12' X 8' CONDUIT, TYPE A, 706.05 |  |  | Were all joint gaps measured for each conduit run requiring a performance inspection? Review the video to ensure the gaps were measured appropriately. |  | 0 |  |  | 0 | 10/1/2020 | Hydraulics
CA-Q-611-000.0 | CA-Q-611 | 611E96000 | 12' X 8' CONDUIT, TYPE A, 706.05 |  |  | Was an evaluation performed of the performance inspection for each applicable conduit run and drainage structure? |  | 0 |  |  | 0 | 10/1/2020 | Hydraulics
CA-Q-611-000.0 | CA-Q-611 | 611E96000 | 12' X 8' CONDUIT, TYPE A, 706.05 |  |  | Was the performance report and inspection videos submitted on a portable hard drive or flash drive? CD submittals are not allowed. |  | 0 |  |  | 0 | 10/1/2020 | Hydraulics
CA-Q-611-000.0 | CA-Q-611 | 611E96000 | 12' X 8' CONDUIT, TYPE A, 706.05 |  |  | Did the performance report identify all of the defects and evaluate each defect if a repair is required? Tables 611.13 and 611.14 list defects requiring a repair. The registered engineer should list all defects and assess whether a repair is necessary. i.e. Cracks in concrete exceeding 0.1-inch require a repair. However, all cracks exceeding 0.01-inch should be listed as a defect and evaluated. |  | 0 |  |  | 0 | 10/1/2020 | Hydraulics
CA-Q-611-000.0 | CA-Q-611 | 611E96000 | 12' X 8' CONDUIT, TYPE A, 706.05 |  |  | Was a repair recommended by the evaluating engineer? If so, the recommended repair provided by the evaluating engineer should meet the proposed design service life of the conduit or drainage structure. The manufacture is also required to sign off on the repair method for the conduit or drainage structure. |  | 0 |  |  | 0 | 10/1/2020 | Hydraulics
CA-Q-611-000.0 | CA-Q-611 | 611E96000 | 12' X 8' CONDUIT, TYPE A, 706.05 |  |  | Did the conduit or drainage structure sign off on the evaluating engineer's recommended repair method? |  | 0 |  |  | 0 | 10/1/2020 | Hydraulics
CA-Q-611-000.0 | CA-Q-611 | 611E96000 | 12' X 8' CONDUIT, TYPE A, 706.05 |  |  | If a repair was performed by the Contractor, did the Contractor perform a second performance inspection and evaluation? |  | 0 |  |  | 0 | 10/1/2020 | Hydraulics
CA-Q-611-000.0 | CA-Q-611 | 611E96001 | 12' X 8' CONDUIT, TYPE A, 706.05, AS PER PLAN |  |  | Did the Contractor provide an installation plan for all conduits and drainage structures? Ensure that the Contractor used CA-P-1A and CA-P-3A as the installation plan. No generic installation plans are acceptable. |  | 0 |  |  | 0 | 10/1/2020 | Hydraulics
CA-Q-611-000.0 | CA-Q-611 | 611E96001 | 12' X 8' CONDUIT, TYPE A, 706.05, AS PER PLAN |  |  | Did the conduit manufacturer sign the CA-P-1A form and provide a certification? |  | 0 |  |  | 0 | 10/1/2020 | Hydraulics
CA-Q-611-000.0 | CA-Q-611 | 611E96001 | 12' X 8' CONDUIT, TYPE A, 706.05, AS PER PLAN |  |  | Is the conduit material listed in the installation plan appropriate for the Type? |  | 0 |  |  | 0 | 10/1/2020 | Hydraulics
CA-Q-611-000.0 | CA-Q-611 | 611E96001 | 12' X 8' CONDUIT, TYPE A, 706.05, AS PER PLAN |  |  | Does the Installation Plan detail the use of 703.11 Type 1, 2 or 3 for Bedding and Backfill? Ensure Granular Structural Backfill 703.11 is proposed for Structural Backfill to 12" above the conduit for all Type A, B and C conduits. |  | 0 |  |  | 0 | 10/1/2020 | Hydraulics
CA-Q-611-000.0 | CA-Q-611 | 611E96001 | 12' X 8' CONDUIT, TYPE A, 706.05, AS PER PLAN |  |  | Were all lifting holes plugged with the appropriate method? Approved methods are per conduit manufacturer or as approved by the Engineer. |  | 0 |  |  | 0 | 10/1/2020 | Hydraulics
CA-Q-611-000.0 | CA-Q-611 | 611E96001 | 12' X 8' CONDUIT, TYPE A, 706.05, AS PER PLAN |  |  | Was the waterproofing membrane installed according to C&MS 512.08 G or H? |  | 0 |  |  | 0 | 10/1/2020 | Hydraulics
CA-Q-611-000.0 | CA-Q-611 | 611E96001 | 12' X 8' CONDUIT, TYPE A, 706.05, AS PER PLAN |  |  | Has a performance inspection been completed for all applicable conduit runs and drainage structures? The Contractor is required to notify the Engineer prior to performing all inspections. |  | 0 |  |  | 0 | 10/1/2020 | Hydraulics
CA-Q-611-000.0 | CA-Q-611 | 611E96001 | 12' X 8' CONDUIT, TYPE A, 706.05, AS PER PLAN |  |  | Have all conduits and drainage structures not requiring a performance inspection been visually inspected? Note any deficiencies prior to acceptance. (Photo Documentation Required) |  | 0 |  |  | 0 | 10/1/2020 | Hydraulics
CA-Q-611-000.0 | CA-Q-611 | 611E96001 | 12' X 8' CONDUIT, TYPE A, 706.05, AS PER PLAN |  |  | Were all the performance inspections video recorded? All performance inspections (remote and manual) require video recordings. |  | 0 |  |  | 0 | 10/1/2020 | Hydraulics
CA-Q-611-000.0 | CA-Q-611 | 611E96001 | 12' X 8' CONDUIT, TYPE A, 706.05, AS PER PLAN |  |  | Was the conduit or drainage structure free of debris or water at the time of inspection? Debris or water should be removed to the extent that allows accurate measurements and to identify defects. |  | 0 |  |  | 0 | 10/1/2020 | Hydraulics
CA-Q-611-000.0 | CA-Q-611 | 611E96001 | 12' X 8' CONDUIT, TYPE A, 706.05, AS PER PLAN |  |  | For remote inspections performed with a crawler mounted camera, did the Contractor's inspector provide a certification from an independent testing facility stating conformance with SS902? |  | 0 |  |  | 0 | 10/1/2020 | Hydraulics
CA-Q-611-000.0 | CA-Q-611 | 611E96001 | 12' X 8' CONDUIT, TYPE A, 706.05, AS PER PLAN |  |  | For mandrel deflection testing, was a mandrel with fixed plates used and sized per Table 902.03? Adjustable mandrels are not allowed. Table 902.03 is based on nominal pipe size. |  | 0 |  |  | 0 | 10/1/2020 | Hydraulics
CA-Q-611-000.0 | CA-Q-611 | 611E96001 | 12' X 8' CONDUIT, TYPE A, 706.05, AS PER PLAN |  |  | Did the performance inspection verify if any surface settlements were visually present at the time of inspection? If so, the settlements should be noted as a defect and assessed by the independent registered engineer. (Photo Documentation Required) |  | 0 |  |  | 0 | 10/1/2020 | Hydraulics
CA-Q-611-000.0 | CA-Q-611 | 611E96001 | 12' X 8' CONDUIT, TYPE A, 706.05, AS PER PLAN |  |  | Was a performance report submitted for all conduit runs and drainage structures? Ensure that the performance report included a list of all defects and that the engineers evaluation addressed all defects. |  | 0 |  |  | 0 | 10/1/2020 | Hydraulics
CA-Q-611-000.0 | CA-Q-611 | 611E96001 | 12' X 8' CONDUIT, TYPE A, 706.05, AS PER PLAN |  |  | Were all joint gaps measured for each conduit run requiring a performance inspection? Review the video to ensure the gaps were measured appropriately. |  | 0 |  |  | 0 | 10/1/2020 | Hydraulics
CA-Q-611-000.0 | CA-Q-611 | 611E96001 | 12' X 8' CONDUIT, TYPE A, 706.05, AS PER PLAN |  |  | Was an evaluation performed of the performance inspection for each applicable conduit run and drainage structure? |  | 0 |  |  | 0 | 10/1/2020 | Hydraulics
CA-Q-611-000.0 | CA-Q-611 | 611E96001 | 12' X 8' CONDUIT, TYPE A, 706.05, AS PER PLAN |  |  | Was the performance report and inspection videos submitted on a portable hard drive or flash drive? CD submittals are not allowed. |  | 0 |  |  | 0 | 10/1/2020 | Hydraulics
CA-Q-611-000.0 | CA-Q-611 | 611E96001 | 12' X 8' CONDUIT, TYPE A, 706.05, AS PER PLAN |  |  | Did the performance report identify all of the defects and evaluate each defect if a repair is required? Tables 611.13 and 611.14 list defects requiring a repair. The registered engineer should list all defects and assess whether a repair is necessary. i.e. Cracks in concrete exceeding 0.1-inch require a repair. However, all cracks exceeding 0.01-inch should be listed as a defect and evaluated. |  | 0 |  |  | 0 | 10/1/2020 | Hydraulics
CA-Q-611-000.0 | CA-Q-611 | 611E96001 | 12' X 8' CONDUIT, TYPE A, 706.05, AS PER PLAN |  |  | Was a repair recommended by the evaluating engineer? If so, the recommended repair provided by the evaluating engineer should meet the proposed design service life of the conduit or drainage structure. The manufacture is also required to sign off on the repair method for the conduit or drainage structure. |  | 0 |  |  | 0 | 10/1/2020 | Hydraulics
CA-Q-611-000.0 | CA-Q-611 | 611E96001 | 12' X 8' CONDUIT, TYPE A, 706.05, AS PER PLAN |  |  | Did the conduit or drainage structure sign off on the evaluating engineer's recommended repair method? |  | 0 |  |  | 0 | 10/1/2020 | Hydraulics
CA-Q-611-000.0 | CA-Q-611 | 611E96001 | 12' X 8' CONDUIT, TYPE A, 706.05, AS PER PLAN |  |  | If a repair was performed by the Contractor, did the Contractor perform a second performance inspection and evaluation? |  | 0 |  |  | 0 | 10/1/2020 | Hydraulics
|  | 611E96010 | 12' X 9' CONDUIT, TYPE A, 706.05 |  |  |  |  | 0 |  |  | 0 |  | Hydraulics
|  | 611E96011 | 12' X 9' CONDUIT, TYPE A, 706.05, AS PER PLAN |  |  |  |  | 0 |  |  | 0 |  | Hydraulics
CA-Q-611-000.0 | CA-Q-611 | 611E96200 | 12' X 10' CONDUIT, TYPE A, 706.05 |  |  | Did the Contractor provide an installation plan for all conduits and drainage structures? Ensure that the Contractor used CA-P-1A and CA-P-3A as the installation plan. No generic installation plans are acceptable. |  | 0 |  |  | 0 | 10/1/2020 | Hydraulics
CA-Q-611-000.0 | CA-Q-611 | 611E96200 | 12' X 10' CONDUIT, TYPE A, 706.05 |  |  | Did the conduit manufacturer sign the CA-P-1A form and provide a certification? |  | 0 |  |  | 0 | 10/1/2020 | Hydraulics
CA-Q-611-000.0 | CA-Q-611 | 611E96200 | 12' X 10' CONDUIT, TYPE A, 706.05 |  |  | Is the conduit material listed in the installation plan appropriate for the Type? |  | 0 |  |  | 0 | 10/1/2020 | Hydraulics
CA-Q-611-000.0 | CA-Q-611 | 611E96200 | 12' X 10' CONDUIT, TYPE A, 706.05 |  |  | Does the Installation Plan detail the use of 703.11 Type 1, 2 or 3 for Bedding and Backfill? Ensure Granular Structural Backfill 703.11 is proposed for Structural Backfill to 12" above the conduit for all Type A, B and C conduits. |  | 0 |  |  | 0 | 10/1/2020 | Hydraulics
CA-Q-611-000.0 | CA-Q-611 | 611E96200 | 12' X 10' CONDUIT, TYPE A, 706.05 |  |  | Were all lifting holes plugged with the appropriate method? Approved methods are per conduit manufacturer or as approved by the Engineer. |  | 0 |  |  | 0 | 10/1/2020 | Hydraulics
CA-Q-611-000.0 | CA-Q-611 | 611E96200 | 12' X 10' CONDUIT, TYPE A, 706.05 |  |  | Was the waterproofing membrane installed according to C&MS 512.08 G or H? |  | 0 |  |  | 0 | 10/1/2020 | Hydraulics
CA-Q-611-000.0 | CA-Q-611 | 611E96200 | 12' X 10' CONDUIT, TYPE A, 706.05 |  |  | Has a performance inspection been completed for all applicable conduit runs and drainage structures? The Contractor is required to notify the Engineer prior to performing all inspections. |  | 0 |  |  | 0 | 10/1/2020 | Hydraulics
CA-Q-611-000.0 | CA-Q-611 | 611E96200 | 12' X 10' CONDUIT, TYPE A, 706.05 |  |  | Have all conduits and drainage structures not requiring a performance inspection been visually inspected? Note any deficiencies prior to acceptance. (Photo Documentation Required) |  | 0 |  |  | 0 | 10/1/2020 | Hydraulics
CA-Q-611-000.0 | CA-Q-611 | 611E96200 | 12' X 10' CONDUIT, TYPE A, 706.05 |  |  | Were all the performance inspections video recorded? All performance inspections (remote and manual) require video recordings. |  | 0 |  |  | 0 | 10/1/2020 | Hydraulics
CA-Q-611-000.0 | CA-Q-611 | 611E96200 | 12' X 10' CONDUIT, TYPE A, 706.05 |  |  | Was the conduit or drainage structure free of debris or water at the time of inspection? Debris or water should be removed to the extent that allows accurate measurements and to identify defects. |  | 0 |  |  | 0 | 10/1/2020 | Hydraulics
CA-Q-611-000.0 | CA-Q-611 | 611E96200 | 12' X 10' CONDUIT, TYPE A, 706.05 |  |  | For remote inspections performed with a crawler mounted camera, did the Contractor's inspector provide a certification from an independent testing facility stating conformance with SS902? |  | 0 |  |  | 0 | 10/1/2020 | Hydraulics
CA-Q-611-000.0 | CA-Q-611 | 611E96200 | 12' X 10' CONDUIT, TYPE A, 706.05 |  |  | For mandrel deflection testing, was a mandrel with fixed plates used and sized per Table 902.03? Adjustable mandrels are not allowed. Table 902.03 is based on nominal pipe size. |  | 0 |  |  | 0 | 10/1/2020 | Hydraulics
CA-Q-611-000.0 | CA-Q-611 | 611E96200 | 12' X 10' CONDUIT, TYPE A, 706.05 |  |  | Did the performance inspection verify if any surface settlements were visually present at the time of inspection? If so, the settlements should be noted as a defect and assessed by the independent registered engineer. (Photo Documentation Required) |  | 0 |  |  | 0 | 10/1/2020 | Hydraulics
CA-Q-611-000.0 | CA-Q-611 | 611E96200 | 12' X 10' CONDUIT, TYPE A, 706.05 |  |  | Was a performance report submitted for all conduit runs and drainage structures? Ensure that the performance report included a list of all defects and that the engineers evaluation addressed all defects. |  | 0 |  |  | 0 | 10/1/2020 | Hydraulics
CA-Q-611-000.0 | CA-Q-611 | 611E96200 | 12' X 10' CONDUIT, TYPE A, 706.05 |  |  | Were all joint gaps measured for each conduit run requiring a performance inspection? Review the video to ensure the gaps were measured appropriately. |  | 0 |  |  | 0 | 10/1/2020 | Hydraulics
CA-Q-611-000.0 | CA-Q-611 | 611E96200 | 12' X 10' CONDUIT, TYPE A, 706.05 |  |  | Was an evaluation performed of the performance inspection for each applicable conduit run and drainage structure? |  | 0 |  |  | 0 | 10/1/2020 | Hydraulics
CA-Q-611-000.0 | CA-Q-611 | 611E96200 | 12' X 10' CONDUIT, TYPE A, 706.05 |  |  | Was the performance report and inspection videos submitted on a portable hard drive or flash drive? CD submittals are not allowed. |  | 0 |  |  | 0 | 10/1/2020 | Hydraulics
CA-Q-611-000.0 | CA-Q-611 | 611E96200 | 12' X 10' CONDUIT, TYPE A, 706.05 |  |  | Did the performance report identify all of the defects and evaluate each defect if a repair is required? Tables 611.13 and 611.14 list defects requiring a repair. The registered engineer should list all defects and assess whether a repair is necessary. i.e. Cracks in concrete exceeding 0.1-inch require a repair. However, all cracks exceeding 0.01-inch should be listed as a defect and evaluated. |  | 0 |  |  | 0 | 10/1/2020 | Hydraulics
CA-Q-611-000.0 | CA-Q-611 | 611E96200 | 12' X 10' CONDUIT, TYPE A, 706.05 |  |  | Was a repair recommended by the evaluating engineer? If so, the recommended repair provided by the evaluating engineer should meet the proposed design service life of the conduit or drainage structure. The manufacture is also required to sign off on the repair method for the conduit or drainage structure. |  | 0 |  |  | 0 | 10/1/2020 | Hydraulics
CA-Q-611-000.0 | CA-Q-611 | 611E96200 | 12' X 10' CONDUIT, TYPE A, 706.05 |  |  | Did the conduit or drainage structure sign off on the evaluating engineer's recommended repair method? |  | 0 |  |  | 0 | 10/1/2020 | Hydraulics
CA-Q-611-000.0 | CA-Q-611 | 611E96200 | 12' X 10' CONDUIT, TYPE A, 706.05 |  |  | If a repair was performed by the Contractor, did the Contractor perform a second performance inspection and evaluation? |  | 0 |  |  | 0 | 10/1/2020 | Hydraulics
CA-Q-611-000.0 | CA-Q-611 | 611E96201 | 12' X 10' CONDUIT, TYPE A, 706.05, AS PER PLAN |  |  | Did the Contractor provide an installation plan for all conduits and drainage structures? Ensure that the Contractor used CA-P-1A and CA-P-3A as the installation plan. No generic installation plans are acceptable. |  | 0 |  |  | 0 | 10/1/2020 | Hydraulics
CA-Q-611-000.0 | CA-Q-611 | 611E96201 | 12' X 10' CONDUIT, TYPE A, 706.05, AS PER PLAN |  |  | Did the conduit manufacturer sign the CA-P-1A form and provide a certification? |  | 0 |  |  | 0 | 10/1/2020 | Hydraulics
CA-Q-611-000.0 | CA-Q-611 | 611E96201 | 12' X 10' CONDUIT, TYPE A, 706.05, AS PER PLAN |  |  | Is the conduit material listed in the installation plan appropriate for the Type? |  | 0 |  |  | 0 | 10/1/2020 | Hydraulics
CA-Q-611-000.0 | CA-Q-611 | 611E96201 | 12' X 10' CONDUIT, TYPE A, 706.05, AS PER PLAN |  |  | Does the Installation Plan detail the use of 703.11 Type 1, 2 or 3 for Bedding and Backfill? Ensure Granular Structural Backfill 703.11 is proposed for Structural Backfill to 12" above the conduit for all Type A, B and C conduits. |  | 0 |  |  | 0 | 10/1/2020 | Hydraulics
CA-Q-611-000.0 | CA-Q-611 | 611E96201 | 12' X 10' CONDUIT, TYPE A, 706.05, AS PER PLAN |  |  | Were all lifting holes plugged with the appropriate method? Approved methods are per conduit manufacturer or as approved by the Engineer. |  | 0 |  |  | 0 | 10/1/2020 | Hydraulics
CA-Q-611-000.0 | CA-Q-611 | 611E96201 | 12' X 10' CONDUIT, TYPE A, 706.05, AS PER PLAN |  |  | Was the waterproofing membrane installed according to C&MS 512.08 G or H? |  | 0 |  |  | 0 | 10/1/2020 | Hydraulics
CA-Q-611-000.0 | CA-Q-611 | 611E96201 | 12' X 10' CONDUIT, TYPE A, 706.05, AS PER PLAN |  |  | Has a performance inspection been completed for all applicable conduit runs and drainage structures? The Contractor is required to notify the Engineer prior to performing all inspections. |  | 0 |  |  | 0 | 10/1/2020 | Hydraulics
CA-Q-611-000.0 | CA-Q-611 | 611E96201 | 12' X 10' CONDUIT, TYPE A, 706.05, AS PER PLAN |  |  | Have all conduits and drainage structures not requiring a performance inspection been visually inspected? Note any deficiencies prior to acceptance. (Photo Documentation Required) |  | 0 |  |  | 0 | 10/1/2020 | Hydraulics
CA-Q-611-000.0 | CA-Q-611 | 611E96201 | 12' X 10' CONDUIT, TYPE A, 706.05, AS PER PLAN |  |  | Were all the performance inspections video recorded? All performance inspections (remote and manual) require video recordings. |  | 0 |  |  | 0 | 10/1/2020 | Hydraulics
CA-Q-611-000.0 | CA-Q-611 | 611E96201 | 12' X 10' CONDUIT, TYPE A, 706.05, AS PER PLAN |  |  | Was the conduit or drainage structure free of debris or water at the time of inspection? Debris or water should be removed to the extent that allows accurate measurements and to identify defects. |  | 0 |  |  | 0 | 10/1/2020 | Hydraulics
CA-Q-611-000.0 | CA-Q-611 | 611E96201 | 12' X 10' CONDUIT, TYPE A, 706.05, AS PER PLAN |  |  | For remote inspections performed with a crawler mounted camera, did the Contractor's inspector provide a certification from an independent testing facility stating conformance with SS902? |  | 0 |  |  | 0 | 10/1/2020 | Hydraulics
CA-Q-611-000.0 | CA-Q-611 | 611E96201 | 12' X 10' CONDUIT, TYPE A, 706.05, AS PER PLAN |  |  | For mandrel deflection testing, was a mandrel with fixed plates used and sized per Table 902.03? Adjustable mandrels are not allowed. Table 902.03 is based on nominal pipe size. |  | 0 |  |  | 0 | 10/1/2020 | Hydraulics
CA-Q-611-000.0 | CA-Q-611 | 611E96201 | 12' X 10' CONDUIT, TYPE A, 706.05, AS PER PLAN |  |  | Did the performance inspection verify if any surface settlements were visually present at the time of inspection? If so, the settlements should be noted as a defect and assessed by the independent registered engineer. (Photo Documentation Required) |  | 0 |  |  | 0 | 10/1/2020 | Hydraulics
CA-Q-611-000.0 | CA-Q-611 | 611E96201 | 12' X 10' CONDUIT, TYPE A, 706.05, AS PER PLAN |  |  | Was a performance report submitted for all conduit runs and drainage structures? Ensure that the performance report included a list of all defects and that the engineers evaluation addressed all defects. |  | 0 |  |  | 0 | 10/1/2020 | Hydraulics
CA-Q-611-000.0 | CA-Q-611 | 611E96201 | 12' X 10' CONDUIT, TYPE A, 706.05, AS PER PLAN |  |  | Were all joint gaps measured for each conduit run requiring a performance inspection? Review the video to ensure the gaps were measured appropriately. |  | 0 |  |  | 0 | 10/1/2020 | Hydraulics
CA-Q-611-000.0 | CA-Q-611 | 611E96201 | 12' X 10' CONDUIT, TYPE A, 706.05, AS PER PLAN |  |  | Was an evaluation performed of the performance inspection for each applicable conduit run and drainage structure? |  | 0 |  |  | 0 | 10/1/2020 | Hydraulics
CA-Q-611-000.0 | CA-Q-611 | 611E96201 | 12' X 10' CONDUIT, TYPE A, 706.05, AS PER PLAN |  |  | Was the performance report and inspection videos submitted on a portable hard drive or flash drive? CD submittals are not allowed. |  | 0 |  |  | 0 | 10/1/2020 | Hydraulics
CA-Q-611-000.0 | CA-Q-611 | 611E96201 | 12' X 10' CONDUIT, TYPE A, 706.05, AS PER PLAN |  |  | Did the performance report identify all of the defects and evaluate each defect if a repair is required? Tables 611.13 and 611.14 list defects requiring a repair. The registered engineer should list all defects and assess whether a repair is necessary. i.e. Cracks in concrete exceeding 0.1-inch require a repair. However, all cracks exceeding 0.01-inch should be listed as a defect and evaluated. |  | 0 |  |  | 0 | 10/1/2020 | Hydraulics
CA-Q-611-000.0 | CA-Q-611 | 611E96201 | 12' X 10' CONDUIT, TYPE A, 706.05, AS PER PLAN |  |  | Was a repair recommended by the evaluating engineer? If so, the recommended repair provided by the evaluating engineer should meet the proposed design service life of the conduit or drainage structure. The manufacture is also required to sign off on the repair method for the conduit or drainage structure. |  | 0 |  |  | 0 | 10/1/2020 | Hydraulics
CA-Q-611-000.0 | CA-Q-611 | 611E96201 | 12' X 10' CONDUIT, TYPE A, 706.05, AS PER PLAN |  |  | Did the conduit or drainage structure sign off on the evaluating engineer's recommended repair method? |  | 0 |  |  | 0 | 10/1/2020 | Hydraulics
CA-Q-611-000.0 | CA-Q-611 | 611E96201 | 12' X 10' CONDUIT, TYPE A, 706.05, AS PER PLAN |  |  | If a repair was performed by the Contractor, did the Contractor perform a second performance inspection and evaluation? |  | 0 |  |  | 0 | 10/1/2020 | Hydraulics
|  | 611E96210 | 12' X 11' CONDUIT, TYPE A, 706.05 |  |  |  |  | 0 |  |  | 0 |  | Hydraulics
|  | 611E96211 | 12' X 11' CONDUIT, TYPE A, 706.05, AS PER PLAN |  |  |  |  | 0 |  |  | 0 |  | Hydraulics
|  | 611E96220 | 12' X 12' CONDUIT, TYPE A, 706.05 |  |  |  |  | 0 |  |  | 0 |  | Hydraulics
|  | 611E96221 | 12' X 12' CONDUIT, TYPE A, 706.05, AS PER PLAN |  |  |  |  | 0 |  |  | 0 |  | Hydraulics
CA-Q-611-000.0 | CA-Q-611 | 611E96300 | 14' X 4' CONDUIT, TYPE A, 706.05 |  |  | Did the Contractor provide an installation plan for all conduits and drainage structures? Ensure that the Contractor used CA-P-1A and CA-P-3A as the installation plan. No generic installation plans are acceptable. |  | 0 |  |  | 0 | 10/1/2020 | Hydraulics
CA-Q-611-000.0 | CA-Q-611 | 611E96300 | 14' X 4' CONDUIT, TYPE A, 706.05 |  |  | Did the conduit manufacturer sign the CA-P-1A form and provide a certification? |  | 0 |  |  | 0 | 10/1/2020 | Hydraulics
CA-Q-611-000.0 | CA-Q-611 | 611E96300 | 14' X 4' CONDUIT, TYPE A, 706.05 |  |  | Is the conduit material listed in the installation plan appropriate for the Type? |  | 0 |  |  | 0 | 10/1/2020 | Hydraulics
CA-Q-611-000.0 | CA-Q-611 | 611E96300 | 14' X 4' CONDUIT, TYPE A, 706.05 |  |  | Does the Installation Plan detail the use of 703.11 Type 1, 2 or 3 for Bedding and Backfill? Ensure Granular Structural Backfill 703.11 is proposed for Structural Backfill to 12" above the conduit for all Type A, B and C conduits. |  | 0 |  |  | 0 | 10/1/2020 | Hydraulics
CA-Q-611-000.0 | CA-Q-611 | 611E96300 | 14' X 4' CONDUIT, TYPE A, 706.05 |  |  | Were all lifting holes plugged with the appropriate method? Approved methods are per conduit manufacturer or as approved by the Engineer. |  | 0 |  |  | 0 | 10/1/2020 | Hydraulics
CA-Q-611-000.0 | CA-Q-611 | 611E96300 | 14' X 4' CONDUIT, TYPE A, 706.05 |  |  | Was the waterproofing membrane installed according to C&MS 512.08 G or H? |  | 0 |  |  | 0 | 10/1/2020 | Hydraulics
CA-Q-611-000.0 | CA-Q-611 | 611E96300 | 14' X 4' CONDUIT, TYPE A, 706.05 |  |  | Has a performance inspection been completed for all applicable conduit runs and drainage structures? The Contractor is required to notify the Engineer prior to performing all inspections. |  | 0 |  |  | 0 | 10/1/2020 | Hydraulics
CA-Q-611-000.0 | CA-Q-611 | 611E96300 | 14' X 4' CONDUIT, TYPE A, 706.05 |  |  | Have all conduits and drainage structures not requiring a performance inspection been visually inspected? Note any deficiencies prior to acceptance. (Photo Documentation Required) |  | 0 |  |  | 0 | 10/1/2020 | Hydraulics
CA-Q-611-000.0 | CA-Q-611 | 611E96300 | 14' X 4' CONDUIT, TYPE A, 706.05 |  |  | Were all the performance inspections video recorded? All performance inspections (remote and manual) require video recordings. |  | 0 |  |  | 0 | 10/1/2020 | Hydraulics
CA-Q-611-000.0 | CA-Q-611 | 611E96300 | 14' X 4' CONDUIT, TYPE A, 706.05 |  |  | Was the conduit or drainage structure free of debris or water at the time of inspection? Debris or water should be removed to the extent that allows accurate measurements and to identify defects. |  | 0 |  |  | 0 | 10/1/2020 | Hydraulics
CA-Q-611-000.0 | CA-Q-611 | 611E96300 | 14' X 4' CONDUIT, TYPE A, 706.05 |  |  | For remote inspections performed with a crawler mounted camera, did the Contractor's inspector provide a certification from an independent testing facility stating conformance with SS902? |  | 0 |  |  | 0 | 10/1/2020 | Hydraulics
CA-Q-611-000.0 | CA-Q-611 | 611E96300 | 14' X 4' CONDUIT, TYPE A, 706.05 |  |  | For mandrel deflection testing, was a mandrel with fixed plates used and sized per Table 902.03? Adjustable mandrels are not allowed. Table 902.03 is based on nominal pipe size. |  | 0 |  |  | 0 | 10/1/2020 | Hydraulics
CA-Q-611-000.0 | CA-Q-611 | 611E96300 | 14' X 4' CONDUIT, TYPE A, 706.05 |  |  | Did the performance inspection verify if any surface settlements were visually present at the time of inspection? If so, the settlements should be noted as a defect and assessed by the independent registered engineer. (Photo Documentation Required) |  | 0 |  |  | 0 | 10/1/2020 | Hydraulics
CA-Q-611-000.0 | CA-Q-611 | 611E96300 | 14' X 4' CONDUIT, TYPE A, 706.05 |  |  | Was a performance report submitted for all conduit runs and drainage structures? Ensure that the performance report included a list of all defects and that the engineers evaluation addressed all defects. |  | 0 |  |  | 0 | 10/1/2020 | Hydraulics
CA-Q-611-000.0 | CA-Q-611 | 611E96300 | 14' X 4' CONDUIT, TYPE A, 706.05 |  |  | Were all joint gaps measured for each conduit run requiring a performance inspection? Review the video to ensure the gaps were measured appropriately. |  | 0 |  |  | 0 | 10/1/2020 | Hydraulics
CA-Q-611-000.0 | CA-Q-611 | 611E96300 | 14' X 4' CONDUIT, TYPE A, 706.05 |  |  | Was an evaluation performed of the performance inspection for each applicable conduit run and drainage structure? |  | 0 |  |  | 0 | 10/1/2020 | Hydraulics
CA-Q-611-000.0 | CA-Q-611 | 611E96300 | 14' X 4' CONDUIT, TYPE A, 706.05 |  |  | Was the performance report and inspection videos submitted on a portable hard drive or flash drive? CD submittals are not allowed. |  | 0 |  |  | 0 | 10/1/2020 | Hydraulics
CA-Q-611-000.0 | CA-Q-611 | 611E96300 | 14' X 4' CONDUIT, TYPE A, 706.05 |  |  | Did the performance report identify all of the defects and evaluate each defect if a repair is required? Tables 611.13 and 611.14 list defects requiring a repair. The registered engineer should list all defects and assess whether a repair is necessary. i.e. Cracks in concrete exceeding 0.1-inch require a repair. However, all cracks exceeding 0.01-inch should be listed as a defect and evaluated. |  | 0 |  |  | 0 | 10/1/2020 | Hydraulics
CA-Q-611-000.0 | CA-Q-611 | 611E96300 | 14' X 4' CONDUIT, TYPE A, 706.05 |  |  | Was a repair recommended by the evaluating engineer? If so, the recommended repair provided by the evaluating engineer should meet the proposed design service life of the conduit or drainage structure. The manufacture is also required to sign off on the repair method for the conduit or drainage structure. |  | 0 |  |  | 0 | 10/1/2020 | Hydraulics
CA-Q-611-000.0 | CA-Q-611 | 611E96300 | 14' X 4' CONDUIT, TYPE A, 706.05 |  |  | Did the conduit or drainage structure sign off on the evaluating engineer's recommended repair method? |  | 0 |  |  | 0 | 10/1/2020 | Hydraulics
CA-Q-611-000.0 | CA-Q-611 | 611E96300 | 14' X 4' CONDUIT, TYPE A, 706.05 |  |  | If a repair was performed by the Contractor, did the Contractor perform a second performance inspection and evaluation? |  | 0 |  |  | 0 | 10/1/2020 | Hydraulics
CA-Q-611-000.0 | CA-Q-611 | 611E96301 | 14' X 4' CONDUIT, TYPE A, 706.05, AS PER PLAN |  |  | Did the Contractor provide an installation plan for all conduits and drainage structures? Ensure that the Contractor used CA-P-1A and CA-P-3A as the installation plan. No generic installation plans are acceptable. |  | 0 |  |  | 0 | 10/1/2020 | Hydraulics
CA-Q-611-000.0 | CA-Q-611 | 611E96301 | 14' X 4' CONDUIT, TYPE A, 706.05, AS PER PLAN |  |  | Did the conduit manufacturer sign the CA-P-1A form and provide a certification? |  | 0 |  |  | 0 | 10/1/2020 | Hydraulics
CA-Q-611-000.0 | CA-Q-611 | 611E96301 | 14' X 4' CONDUIT, TYPE A, 706.05, AS PER PLAN |  |  | Is the conduit material listed in the installation plan appropriate for the Type? |  | 0 |  |  | 0 | 10/1/2020 | Hydraulics
CA-Q-611-000.0 | CA-Q-611 | 611E96301 | 14' X 4' CONDUIT, TYPE A, 706.05, AS PER PLAN |  |  | Does the Installation Plan detail the use of 703.11 Type 1, 2 or 3 for Bedding and Backfill? Ensure Granular Structural Backfill 703.11 is proposed for Structural Backfill to 12" above the conduit for all Type A, B and C conduits. |  | 0 |  |  | 0 | 10/1/2020 | Hydraulics
CA-Q-611-000.0 | CA-Q-611 | 611E96301 | 14' X 4' CONDUIT, TYPE A, 706.05, AS PER PLAN |  |  | Were all lifting holes plugged with the appropriate method? Approved methods are per conduit manufacturer or as approved by the Engineer. |  | 0 |  |  | 0 | 10/1/2020 | Hydraulics
CA-Q-611-000.0 | CA-Q-611 | 611E96301 | 14' X 4' CONDUIT, TYPE A, 706.05, AS PER PLAN |  |  | Was the waterproofing membrane installed according to C&MS 512.08 G or H? |  | 0 |  |  | 0 | 10/1/2020 | Hydraulics
CA-Q-611-000.0 | CA-Q-611 | 611E96301 | 14' X 4' CONDUIT, TYPE A, 706.05, AS PER PLAN |  |  | Has a performance inspection been completed for all applicable conduit runs and drainage structures? The Contractor is required to notify the Engineer prior to performing all inspections. |  | 0 |  |  | 0 | 10/1/2020 | Hydraulics
CA-Q-611-000.0 | CA-Q-611 | 611E96301 | 14' X 4' CONDUIT, TYPE A, 706.05, AS PER PLAN |  |  | Have all conduits and drainage structures not requiring a performance inspection been visually inspected? Note any deficiencies prior to acceptance. (Photo Documentation Required) |  | 0 |  |  | 0 | 10/1/2020 | Hydraulics
CA-Q-611-000.0 | CA-Q-611 | 611E96301 | 14' X 4' CONDUIT, TYPE A, 706.05, AS PER PLAN |  |  | Were all the performance inspections video recorded? All performance inspections (remote and manual) require video recordings. |  | 0 |  |  | 0 | 10/1/2020 | Hydraulics
CA-Q-611-000.0 | CA-Q-611 | 611E96301 | 14' X 4' CONDUIT, TYPE A, 706.05, AS PER PLAN |  |  | Was the conduit or drainage structure free of debris or water at the time of inspection? Debris or water should be removed to the extent that allows accurate measurements and to identify defects. |  | 0 |  |  | 0 | 10/1/2020 | Hydraulics
CA-Q-611-000.0 | CA-Q-611 | 611E96301 | 14' X 4' CONDUIT, TYPE A, 706.05, AS PER PLAN |  |  | For remote inspections performed with a crawler mounted camera, did the Contractor's inspector provide a certification from an independent testing facility stating conformance with SS902? |  | 0 |  |  | 0 | 10/1/2020 | Hydraulics
CA-Q-611-000.0 | CA-Q-611 | 611E96301 | 14' X 4' CONDUIT, TYPE A, 706.05, AS PER PLAN |  |  | For mandrel deflection testing, was a mandrel with fixed plates used and sized per Table 902.03? Adjustable mandrels are not allowed. Table 902.03 is based on nominal pipe size. |  | 0 |  |  | 0 | 10/1/2020 | Hydraulics
CA-Q-611-000.0 | CA-Q-611 | 611E96301 | 14' X 4' CONDUIT, TYPE A, 706.05, AS PER PLAN |  |  | Did the performance inspection verify if any surface settlements were visually present at the time of inspection? If so, the settlements should be noted as a defect and assessed by the independent registered engineer. (Photo Documentation Required) |  | 0 |  |  | 0 | 10/1/2020 | Hydraulics
CA-Q-611-000.0 | CA-Q-611 | 611E96301 | 14' X 4' CONDUIT, TYPE A, 706.05, AS PER PLAN |  |  | Was a performance report submitted for all conduit runs and drainage structures? Ensure that the performance report included a list of all defects and that the engineers evaluation addressed all defects. |  | 0 |  |  | 0 | 10/1/2020 | Hydraulics
CA-Q-611-000.0 | CA-Q-611 | 611E96301 | 14' X 4' CONDUIT, TYPE A, 706.05, AS PER PLAN |  |  | Were all joint gaps measured for each conduit run requiring a performance inspection? Review the video to ensure the gaps were measured appropriately. |  | 0 |  |  | 0 | 10/1/2020 | Hydraulics
CA-Q-611-000.0 | CA-Q-611 | 611E96301 | 14' X 4' CONDUIT, TYPE A, 706.05, AS PER PLAN |  |  | Was an evaluation performed of the performance inspection for each applicable conduit run and drainage structure? |  | 0 |  |  | 0 | 10/1/2020 | Hydraulics
CA-Q-611-000.0 | CA-Q-611 | 611E96301 | 14' X 4' CONDUIT, TYPE A, 706.05, AS PER PLAN |  |  | Was the performance report and inspection videos submitted on a portable hard drive or flash drive? CD submittals are not allowed. |  | 0 |  |  | 0 | 10/1/2020 | Hydraulics
CA-Q-611-000.0 | CA-Q-611 | 611E96301 | 14' X 4' CONDUIT, TYPE A, 706.05, AS PER PLAN |  |  | Did the performance report identify all of the defects and evaluate each defect if a repair is required? Tables 611.13 and 611.14 list defects requiring a repair. The registered engineer should list all defects and assess whether a repair is necessary. i.e. Cracks in concrete exceeding 0.1-inch require a repair. However, all cracks exceeding 0.01-inch should be listed as a defect and evaluated. |  | 0 |  |  | 0 | 10/1/2020 | Hydraulics
CA-Q-611-000.0 | CA-Q-611 | 611E96301 | 14' X 4' CONDUIT, TYPE A, 706.05, AS PER PLAN |  |  | Was a repair recommended by the evaluating engineer? If so, the recommended repair provided by the evaluating engineer should meet the proposed design service life of the conduit or drainage structure. The manufacture is also required to sign off on the repair method for the conduit or drainage structure. |  | 0 |  |  | 0 | 10/1/2020 | Hydraulics
CA-Q-611-000.0 | CA-Q-611 | 611E96301 | 14' X 4' CONDUIT, TYPE A, 706.05, AS PER PLAN |  |  | Did the conduit or drainage structure sign off on the evaluating engineer's recommended repair method? |  | 0 |  |  | 0 | 10/1/2020 | Hydraulics
CA-Q-611-000.0 | CA-Q-611 | 611E96301 | 14' X 4' CONDUIT, TYPE A, 706.05, AS PER PLAN |  |  | If a repair was performed by the Contractor, did the Contractor perform a second performance inspection and evaluation? |  | 0 |  |  | 0 | 10/1/2020 | Hydraulics
CA-Q-611-000.0 | CA-Q-611 | 611E96310 | 14' X 5' CONDUIT, TYPE A, 706.05 |  |  | Did the Contractor provide an installation plan for all conduits and drainage structures? Ensure that the Contractor used CA-P-1A and CA-P-3A as the installation plan. No generic installation plans are acceptable. |  | 0 |  |  | 0 | 10/1/2020 | Hydraulics
CA-Q-611-000.0 | CA-Q-611 | 611E96310 | 14' X 5' CONDUIT, TYPE A, 706.05 |  |  | Did the conduit manufacturer sign the CA-P-1A form and provide a certification? |  | 0 |  |  | 0 | 10/1/2020 | Hydraulics
CA-Q-611-000.0 | CA-Q-611 | 611E96310 | 14' X 5' CONDUIT, TYPE A, 706.05 |  |  | Is the conduit material listed in the installation plan appropriate for the Type? |  | 0 |  |  | 0 | 10/1/2020 | Hydraulics
CA-Q-611-000.0 | CA-Q-611 | 611E96310 | 14' X 5' CONDUIT, TYPE A, 706.05 |  |  | Does the Installation Plan detail the use of 703.11 Type 1, 2 or 3 for Bedding and Backfill? Ensure Granular Structural Backfill 703.11 is proposed for Structural Backfill to 12" above the conduit for all Type A, B and C conduits. |  | 0 |  |  | 0 | 10/1/2020 | Hydraulics
CA-Q-611-000.0 | CA-Q-611 | 611E96310 | 14' X 5' CONDUIT, TYPE A, 706.05 |  |  | Were all lifting holes plugged with the appropriate method? Approved methods are per conduit manufacturer or as approved by the Engineer. |  | 0 |  |  | 0 | 10/1/2020 | Hydraulics
CA-Q-611-000.0 | CA-Q-611 | 611E96310 | 14' X 5' CONDUIT, TYPE A, 706.05 |  |  | Was the waterproofing membrane installed according to C&MS 512.08 G or H? |  | 0 |  |  | 0 | 10/1/2020 | Hydraulics
CA-Q-611-000.0 | CA-Q-611 | 611E96310 | 14' X 5' CONDUIT, TYPE A, 706.05 |  |  | Has a performance inspection been completed for all applicable conduit runs and drainage structures? The Contractor is required to notify the Engineer prior to performing all inspections. |  | 0 |  |  | 0 | 10/1/2020 | Hydraulics
CA-Q-611-000.0 | CA-Q-611 | 611E96310 | 14' X 5' CONDUIT, TYPE A, 706.05 |  |  | Have all conduits and drainage structures not requiring a performance inspection been visually inspected? Note any deficiencies prior to acceptance. (Photo Documentation Required) |  | 0 |  |  | 0 | 10/1/2020 | Hydraulics
CA-Q-611-000.0 | CA-Q-611 | 611E96310 | 14' X 5' CONDUIT, TYPE A, 706.05 |  |  | Were all the performance inspections video recorded? All performance inspections (remote and manual) require video recordings. |  | 0 |  |  | 0 | 10/1/2020 | Hydraulics
CA-Q-611-000.0 | CA-Q-611 | 611E96310 | 14' X 5' CONDUIT, TYPE A, 706.05 |  |  | Was the conduit or drainage structure free of debris or water at the time of inspection? Debris or water should be removed to the extent that allows accurate measurements and to identify defects. |  | 0 |  |  | 0 | 10/1/2020 | Hydraulics
CA-Q-611-000.0 | CA-Q-611 | 611E96310 | 14' X 5' CONDUIT, TYPE A, 706.05 |  |  | For remote inspections performed with a crawler mounted camera, did the Contractor's inspector provide a certification from an independent testing facility stating conformance with SS902? |  | 0 |  |  | 0 | 10/1/2020 | Hydraulics
CA-Q-611-000.0 | CA-Q-611 | 611E96310 | 14' X 5' CONDUIT, TYPE A, 706.05 |  |  | For mandrel deflection testing, was a mandrel with fixed plates used and sized per Table 902.03? Adjustable mandrels are not allowed. Table 902.03 is based on nominal pipe size. |  | 0 |  |  | 0 | 10/1/2020 | Hydraulics
CA-Q-611-000.0 | CA-Q-611 | 611E96310 | 14' X 5' CONDUIT, TYPE A, 706.05 |  |  | Did the performance inspection verify if any surface settlements were visually present at the time of inspection? If so, the settlements should be noted as a defect and assessed by the independent registered engineer. (Photo Documentation Required) |  | 0 |  |  | 0 | 10/1/2020 | Hydraulics
CA-Q-611-000.0 | CA-Q-611 | 611E96310 | 14' X 5' CONDUIT, TYPE A, 706.05 |  |  | Was a performance report submitted for all conduit runs and drainage structures? Ensure that the performance report included a list of all defects and that the engineers evaluation addressed all defects. |  | 0 |  |  | 0 | 10/1/2020 | Hydraulics
CA-Q-611-000.0 | CA-Q-611 | 611E96310 | 14' X 5' CONDUIT, TYPE A, 706.05 |  |  | Were all joint gaps measured for each conduit run requiring a performance inspection? Review the video to ensure the gaps were measured appropriately. |  | 0 |  |  | 0 | 10/1/2020 | Hydraulics
CA-Q-611-000.0 | CA-Q-611 | 611E96310 | 14' X 5' CONDUIT, TYPE A, 706.05 |  |  | Was an evaluation performed of the performance inspection for each applicable conduit run and drainage structure? |  | 0 |  |  | 0 | 10/1/2020 | Hydraulics
CA-Q-611-000.0 | CA-Q-611 | 611E96310 | 14' X 5' CONDUIT, TYPE A, 706.05 |  |  | Was the performance report and inspection videos submitted on a portable hard drive or flash drive? CD submittals are not allowed. |  | 0 |  |  | 0 | 10/1/2020 | Hydraulics
CA-Q-611-000.0 | CA-Q-611 | 611E96310 | 14' X 5' CONDUIT, TYPE A, 706.05 |  |  | Did the performance report identify all of the defects and evaluate each defect if a repair is required? Tables 611.13 and 611.14 list defects requiring a repair. The registered engineer should list all defects and assess whether a repair is necessary. i.e. Cracks in concrete exceeding 0.1-inch require a repair. However, all cracks exceeding 0.01-inch should be listed as a defect and evaluated. |  | 0 |  |  | 0 | 10/1/2020 | Hydraulics
CA-Q-611-000.0 | CA-Q-611 | 611E96310 | 14' X 5' CONDUIT, TYPE A, 706.05 |  |  | Was a repair recommended by the evaluating engineer? If so, the recommended repair provided by the evaluating engineer should meet the proposed design service life of the conduit or drainage structure. The manufacture is also required to sign off on the repair method for the conduit or drainage structure. |  | 0 |  |  | 0 | 10/1/2020 | Hydraulics
CA-Q-611-000.0 | CA-Q-611 | 611E96310 | 14' X 5' CONDUIT, TYPE A, 706.05 |  |  | Did the conduit or drainage structure sign off on the evaluating engineer's recommended repair method? |  | 0 |  |  | 0 | 10/1/2020 | Hydraulics
CA-Q-611-000.0 | CA-Q-611 | 611E96310 | 14' X 5' CONDUIT, TYPE A, 706.05 |  |  | If a repair was performed by the Contractor, did the Contractor perform a second performance inspection and evaluation? |  | 0 |  |  | 0 | 10/1/2020 | Hydraulics
CA-Q-611-000.0 | CA-Q-611 | 611E96311 | 14' X 5' CONDUIT, TYPE A, 706.05, AS PER PLAN |  |  | Did the Contractor provide an installation plan for all conduits and drainage structures? Ensure that the Contractor used CA-P-1A and CA-P-3A as the installation plan. No generic installation plans are acceptable. |  | 0 |  |  | 0 | 10/1/2020 | Hydraulics
CA-Q-611-000.0 | CA-Q-611 | 611E96311 | 14' X 5' CONDUIT, TYPE A, 706.05, AS PER PLAN |  |  | Did the conduit manufacturer sign the CA-P-1A form and provide a certification? |  | 0 |  |  | 0 | 10/1/2020 | Hydraulics
CA-Q-611-000.0 | CA-Q-611 | 611E96311 | 14' X 5' CONDUIT, TYPE A, 706.05, AS PER PLAN |  |  | Is the conduit material listed in the installation plan appropriate for the Type? |  | 0 |  |  | 0 | 10/1/2020 | Hydraulics
CA-Q-611-000.0 | CA-Q-611 | 611E96311 | 14' X 5' CONDUIT, TYPE A, 706.05, AS PER PLAN |  |  | Does the Installation Plan detail the use of 703.11 Type 1, 2 or 3 for Bedding and Backfill? Ensure Granular Structural Backfill 703.11 is proposed for Structural Backfill to 12" above the conduit for all Type A, B and C conduits. |  | 0 |  |  | 0 | 10/1/2020 | Hydraulics
CA-Q-611-000.0 | CA-Q-611 | 611E96311 | 14' X 5' CONDUIT, TYPE A, 706.05, AS PER PLAN |  |  | Were all lifting holes plugged with the appropriate method? Approved methods are per conduit manufacturer or as approved by the Engineer. |  | 0 |  |  | 0 | 10/1/2020 | Hydraulics
CA-Q-611-000.0 | CA-Q-611 | 611E96311 | 14' X 5' CONDUIT, TYPE A, 706.05, AS PER PLAN |  |  | Was the waterproofing membrane installed according to C&MS 512.08 G or H? |  | 0 |  |  | 0 | 10/1/2020 | Hydraulics
CA-Q-611-000.0 | CA-Q-611 | 611E96311 | 14' X 5' CONDUIT, TYPE A, 706.05, AS PER PLAN |  |  | Has a performance inspection been completed for all applicable conduit runs and drainage structures? The Contractor is required to notify the Engineer prior to performing all inspections. |  | 0 |  |  | 0 | 10/1/2020 | Hydraulics
CA-Q-611-000.0 | CA-Q-611 | 611E96311 | 14' X 5' CONDUIT, TYPE A, 706.05, AS PER PLAN |  |  | Have all conduits and drainage structures not requiring a performance inspection been visually inspected? Note any deficiencies prior to acceptance. (Photo Documentation Required) |  | 0 |  |  | 0 | 10/1/2020 | Hydraulics
CA-Q-611-000.0 | CA-Q-611 | 611E96311 | 14' X 5' CONDUIT, TYPE A, 706.05, AS PER PLAN |  |  | Were all the performance inspections video recorded? All performance inspections (remote and manual) require video recordings. |  | 0 |  |  | 0 | 10/1/2020 | Hydraulics
CA-Q-611-000.0 | CA-Q-611 | 611E96311 | 14' X 5' CONDUIT, TYPE A, 706.05, AS PER PLAN |  |  | Was the conduit or drainage structure free of debris or water at the time of inspection? Debris or water should be removed to the extent that allows accurate measurements and to identify defects. |  | 0 |  |  | 0 | 10/1/2020 | Hydraulics
CA-Q-611-000.0 | CA-Q-611 | 611E96311 | 14' X 5' CONDUIT, TYPE A, 706.05, AS PER PLAN |  |  | For remote inspections performed with a crawler mounted camera, did the Contractor's inspector provide a certification from an independent testing facility stating conformance with SS902? |  | 0 |  |  | 0 | 10/1/2020 | Hydraulics
CA-Q-611-000.0 | CA-Q-611 | 611E96311 | 14' X 5' CONDUIT, TYPE A, 706.05, AS PER PLAN |  |  | For mandrel deflection testing, was a mandrel with fixed plates used and sized per Table 902.03? Adjustable mandrels are not allowed. Table 902.03 is based on nominal pipe size. |  | 0 |  |  | 0 | 10/1/2020 | Hydraulics
CA-Q-611-000.0 | CA-Q-611 | 611E96311 | 14' X 5' CONDUIT, TYPE A, 706.05, AS PER PLAN |  |  | Did the performance inspection verify if any surface settlements were visually present at the time of inspection? If so, the settlements should be noted as a defect and assessed by the independent registered engineer. (Photo Documentation Required) |  | 0 |  |  | 0 | 10/1/2020 | Hydraulics
CA-Q-611-000.0 | CA-Q-611 | 611E96311 | 14' X 5' CONDUIT, TYPE A, 706.05, AS PER PLAN |  |  | Was a performance report submitted for all conduit runs and drainage structures? Ensure that the performance report included a list of all defects and that the engineers evaluation addressed all defects. |  | 0 |  |  | 0 | 10/1/2020 | Hydraulics
CA-Q-611-000.0 | CA-Q-611 | 611E96311 | 14' X 5' CONDUIT, TYPE A, 706.05, AS PER PLAN |  |  | Were all joint gaps measured for each conduit run requiring a performance inspection? Review the video to ensure the gaps were measured appropriately. |  | 0 |  |  | 0 | 10/1/2020 | Hydraulics
CA-Q-611-000.0 | CA-Q-611 | 611E96311 | 14' X 5' CONDUIT, TYPE A, 706.05, AS PER PLAN |  |  | Was an evaluation performed of the performance inspection for each applicable conduit run and drainage structure? |  | 0 |  |  | 0 | 10/1/2020 | Hydraulics
CA-Q-611-000.0 | CA-Q-611 | 611E96311 | 14' X 5' CONDUIT, TYPE A, 706.05, AS PER PLAN |  |  | Was the performance report and inspection videos submitted on a portable hard drive or flash drive? CD submittals are not allowed. |  | 0 |  |  | 0 | 10/1/2020 | Hydraulics
CA-Q-611-000.0 | CA-Q-611 | 611E96311 | 14' X 5' CONDUIT, TYPE A, 706.05, AS PER PLAN |  |  | Did the performance report identify all of the defects and evaluate each defect if a repair is required? Tables 611.13 and 611.14 list defects requiring a repair. The registered engineer should list all defects and assess whether a repair is necessary. i.e. Cracks in concrete exceeding 0.1-inch require a repair. However, all cracks exceeding 0.01-inch should be listed as a defect and evaluated. |  | 0 |  |  | 0 | 10/1/2020 | Hydraulics
CA-Q-611-000.0 | CA-Q-611 | 611E96311 | 14' X 5' CONDUIT, TYPE A, 706.05, AS PER PLAN |  |  | Was a repair recommended by the evaluating engineer? If so, the recommended repair provided by the evaluating engineer should meet the proposed design service life of the conduit or drainage structure. The manufacture is also required to sign off on the repair method for the conduit or drainage structure. |  | 0 |  |  | 0 | 10/1/2020 | Hydraulics
CA-Q-611-000.0 | CA-Q-611 | 611E96311 | 14' X 5' CONDUIT, TYPE A, 706.05, AS PER PLAN |  |  | Did the conduit or drainage structure sign off on the evaluating engineer's recommended repair method? |  | 0 |  |  | 0 | 10/1/2020 | Hydraulics
CA-Q-611-000.0 | CA-Q-611 | 611E96311 | 14' X 5' CONDUIT, TYPE A, 706.05, AS PER PLAN |  |  | If a repair was performed by the Contractor, did the Contractor perform a second performance inspection and evaluation? |  | 0 |  |  | 0 | 10/1/2020 | Hydraulics
CA-Q-611-000.0 | CA-Q-611 | 611E96314 | 14' X 6' CONDUIT, TYPE A, 706.05 |  |  | Did the Contractor provide an installation plan for all conduits and drainage structures? Ensure that the Contractor used CA-P-1A and CA-P-3A as the installation plan. No generic installation plans are acceptable. |  | 0 |  |  | 0 | 10/1/2020 | Hydraulics
CA-Q-611-000.0 | CA-Q-611 | 611E96314 | 14' X 6' CONDUIT, TYPE A, 706.05 |  |  | Did the conduit manufacturer sign the CA-P-1A form and provide a certification? |  | 0 |  |  | 0 | 10/1/2020 | Hydraulics
CA-Q-611-000.0 | CA-Q-611 | 611E96314 | 14' X 6' CONDUIT, TYPE A, 706.05 |  |  | Is the conduit material listed in the installation plan appropriate for the Type? |  | 0 |  |  | 0 | 10/1/2020 | Hydraulics
CA-Q-611-000.0 | CA-Q-611 | 611E96314 | 14' X 6' CONDUIT, TYPE A, 706.05 |  |  | Does the Installation Plan detail the use of 703.11 Type 1, 2 or 3 for Bedding and Backfill? Ensure Granular Structural Backfill 703.11 is proposed for Structural Backfill to 12" above the conduit for all Type A, B and C conduits. |  | 0 |  |  | 0 | 10/1/2020 | Hydraulics
CA-Q-611-000.0 | CA-Q-611 | 611E96314 | 14' X 6' CONDUIT, TYPE A, 706.05 |  |  | Were all lifting holes plugged with the appropriate method? Approved methods are per conduit manufacturer or as approved by the Engineer. |  | 0 |  |  | 0 | 10/1/2020 | Hydraulics
CA-Q-611-000.0 | CA-Q-611 | 611E96314 | 14' X 6' CONDUIT, TYPE A, 706.05 |  |  | Was the waterproofing membrane installed according to C&MS 512.08 G or H? |  | 0 |  |  | 0 | 10/1/2020 | Hydraulics
CA-Q-611-000.0 | CA-Q-611 | 611E96314 | 14' X 6' CONDUIT, TYPE A, 706.05 |  |  | Has a performance inspection been completed for all applicable conduit runs and drainage structures? The Contractor is required to notify the Engineer prior to performing all inspections. |  | 0 |  |  | 0 | 10/1/2020 | Hydraulics
CA-Q-611-000.0 | CA-Q-611 | 611E96314 | 14' X 6' CONDUIT, TYPE A, 706.05 |  |  | Have all conduits and drainage structures not requiring a performance inspection been visually inspected? Note any deficiencies prior to acceptance. (Photo Documentation Required) |  | 0 |  |  | 0 | 10/1/2020 | Hydraulics
CA-Q-611-000.0 | CA-Q-611 | 611E96314 | 14' X 6' CONDUIT, TYPE A, 706.05 |  |  | Were all the performance inspections video recorded? All performance inspections (remote and manual) require video recordings. |  | 0 |  |  | 0 | 10/1/2020 | Hydraulics
CA-Q-611-000.0 | CA-Q-611 | 611E96314 | 14' X 6' CONDUIT, TYPE A, 706.05 |  |  | Was the conduit or drainage structure free of debris or water at the time of inspection? Debris or water should be removed to the extent that allows accurate measurements and to identify defects. |  | 0 |  |  | 0 | 10/1/2020 | Hydraulics
CA-Q-611-000.0 | CA-Q-611 | 611E96314 | 14' X 6' CONDUIT, TYPE A, 706.05 |  |  | For remote inspections performed with a crawler mounted camera, did the Contractor's inspector provide a certification from an independent testing facility stating conformance with SS902? |  | 0 |  |  | 0 | 10/1/2020 | Hydraulics
CA-Q-611-000.0 | CA-Q-611 | 611E96314 | 14' X 6' CONDUIT, TYPE A, 706.05 |  |  | For mandrel deflection testing, was a mandrel with fixed plates used and sized per Table 902.03? Adjustable mandrels are not allowed. Table 902.03 is based on nominal pipe size. |  | 0 |  |  | 0 | 10/1/2020 | Hydraulics
CA-Q-611-000.0 | CA-Q-611 | 611E96314 | 14' X 6' CONDUIT, TYPE A, 706.05 |  |  | Did the performance inspection verify if any surface settlements were visually present at the time of inspection? If so, the settlements should be noted as a defect and assessed by the independent registered engineer. (Photo Documentation Required) |  | 0 |  |  | 0 | 10/1/2020 | Hydraulics
CA-Q-611-000.0 | CA-Q-611 | 611E96314 | 14' X 6' CONDUIT, TYPE A, 706.05 |  |  | Was a performance report submitted for all conduit runs and drainage structures? Ensure that the performance report included a list of all defects and that the engineers evaluation addressed all defects. |  | 0 |  |  | 0 | 10/1/2020 | Hydraulics
CA-Q-611-000.0 | CA-Q-611 | 611E96314 | 14' X 6' CONDUIT, TYPE A, 706.05 |  |  | Were all joint gaps measured for each conduit run requiring a performance inspection? Review the video to ensure the gaps were measured appropriately. |  | 0 |  |  | 0 | 10/1/2020 | Hydraulics
CA-Q-611-000.0 | CA-Q-611 | 611E96314 | 14' X 6' CONDUIT, TYPE A, 706.05 |  |  | Was an evaluation performed of the performance inspection for each applicable conduit run and drainage structure? |  | 0 |  |  | 0 | 10/1/2020 | Hydraulics
CA-Q-611-000.0 | CA-Q-611 | 611E96314 | 14' X 6' CONDUIT, TYPE A, 706.05 |  |  | Was the performance report and inspection videos submitted on a portable hard drive or flash drive? CD submittals are not allowed. |  | 0 |  |  | 0 | 10/1/2020 | Hydraulics
CA-Q-611-000.0 | CA-Q-611 | 611E96314 | 14' X 6' CONDUIT, TYPE A, 706.05 |  |  | Did the performance report identify all of the defects and evaluate each defect if a repair is required? Tables 611.13 and 611.14 list defects requiring a repair. The registered engineer should list all defects and assess whether a repair is necessary. i.e. Cracks in concrete exceeding 0.1-inch require a repair. However, all cracks exceeding 0.01-inch should be listed as a defect and evaluated. |  | 0 |  |  | 0 | 10/1/2020 | Hydraulics
CA-Q-611-000.0 | CA-Q-611 | 611E96314 | 14' X 6' CONDUIT, TYPE A, 706.05 |  |  | Was a repair recommended by the evaluating engineer? If so, the recommended repair provided by the evaluating engineer should meet the proposed design service life of the conduit or drainage structure. The manufacture is also required to sign off on the repair method for the conduit or drainage structure. |  | 0 |  |  | 0 | 10/1/2020 | Hydraulics
CA-Q-611-000.0 | CA-Q-611 | 611E96314 | 14' X 6' CONDUIT, TYPE A, 706.05 |  |  | Did the conduit or drainage structure sign off on the evaluating engineer's recommended repair method? |  | 0 |  |  | 0 | 10/1/2020 | Hydraulics
CA-Q-611-000.0 | CA-Q-611 | 611E96314 | 14' X 6' CONDUIT, TYPE A, 706.05 |  |  | If a repair was performed by the Contractor, did the Contractor perform a second performance inspection and evaluation? |  | 0 |  |  | 0 | 10/1/2020 | Hydraulics
CA-Q-611-000.0 | CA-Q-611 | 611E96315 | 14' X 6' CONDUIT, TYPE A, 706.05, AS PER PLAN |  |  | Did the Contractor provide an installation plan for all conduits and drainage structures? Ensure that the Contractor used CA-P-1A and CA-P-3A as the installation plan. No generic installation plans are acceptable. |  | 0 |  |  | 0 | 10/1/2020 | Hydraulics
CA-Q-611-000.0 | CA-Q-611 | 611E96315 | 14' X 6' CONDUIT, TYPE A, 706.05, AS PER PLAN |  |  | Did the conduit manufacturer sign the CA-P-1A form and provide a certification? |  | 0 |  |  | 0 | 10/1/2020 | Hydraulics
CA-Q-611-000.0 | CA-Q-611 | 611E96315 | 14' X 6' CONDUIT, TYPE A, 706.05, AS PER PLAN |  |  | Is the conduit material listed in the installation plan appropriate for the Type? |  | 0 |  |  | 0 | 10/1/2020 | Hydraulics
CA-Q-611-000.0 | CA-Q-611 | 611E96315 | 14' X 6' CONDUIT, TYPE A, 706.05, AS PER PLAN |  |  | Does the Installation Plan detail the use of 703.11 Type 1, 2 or 3 for Bedding and Backfill? Ensure Granular Structural Backfill 703.11 is proposed for Structural Backfill to 12" above the conduit for all Type A, B and C conduits. |  | 0 |  |  | 0 | 10/1/2020 | Hydraulics
CA-Q-611-000.0 | CA-Q-611 | 611E96315 | 14' X 6' CONDUIT, TYPE A, 706.05, AS PER PLAN |  |  | Were all lifting holes plugged with the appropriate method? Approved methods are per conduit manufacturer or as approved by the Engineer. |  | 0 |  |  | 0 | 10/1/2020 | Hydraulics
CA-Q-611-000.0 | CA-Q-611 | 611E96315 | 14' X 6' CONDUIT, TYPE A, 706.05, AS PER PLAN |  |  | Was the waterproofing membrane installed according to C&MS 512.08 G or H? |  | 0 |  |  | 0 | 10/1/2020 | Hydraulics
CA-Q-611-000.0 | CA-Q-611 | 611E96315 | 14' X 6' CONDUIT, TYPE A, 706.05, AS PER PLAN |  |  | Has a performance inspection been completed for all applicable conduit runs and drainage structures? The Contractor is required to notify the Engineer prior to performing all inspections. |  | 0 |  |  | 0 | 10/1/2020 | Hydraulics
CA-Q-611-000.0 | CA-Q-611 | 611E96315 | 14' X 6' CONDUIT, TYPE A, 706.05, AS PER PLAN |  |  | Have all conduits and drainage structures not requiring a performance inspection been visually inspected? Note any deficiencies prior to acceptance. (Photo Documentation Required) |  | 0 |  |  | 0 | 10/1/2020 | Hydraulics
CA-Q-611-000.0 | CA-Q-611 | 611E96315 | 14' X 6' CONDUIT, TYPE A, 706.05, AS PER PLAN |  |  | Were all the performance inspections video recorded? All performance inspections (remote and manual) require video recordings. |  | 0 |  |  | 0 | 10/1/2020 | Hydraulics
CA-Q-611-000.0 | CA-Q-611 | 611E96315 | 14' X 6' CONDUIT, TYPE A, 706.05, AS PER PLAN |  |  | Was the conduit or drainage structure free of debris or water at the time of inspection? Debris or water should be removed to the extent that allows accurate measurements and to identify defects. |  | 0 |  |  | 0 | 10/1/2020 | Hydraulics
CA-Q-611-000.0 | CA-Q-611 | 611E96315 | 14' X 6' CONDUIT, TYPE A, 706.05, AS PER PLAN |  |  | For remote inspections performed with a crawler mounted camera, did the Contractor's inspector provide a certification from an independent testing facility stating conformance with SS902? |  | 0 |  |  | 0 | 10/1/2020 | Hydraulics
CA-Q-611-000.0 | CA-Q-611 | 611E96315 | 14' X 6' CONDUIT, TYPE A, 706.05, AS PER PLAN |  |  | For mandrel deflection testing, was a mandrel with fixed plates used and sized per Table 902.03? Adjustable mandrels are not allowed. Table 902.03 is based on nominal pipe size. |  | 0 |  |  | 0 | 10/1/2020 | Hydraulics
CA-Q-611-000.0 | CA-Q-611 | 611E96315 | 14' X 6' CONDUIT, TYPE A, 706.05, AS PER PLAN |  |  | Did the performance inspection verify if any surface settlements were visually present at the time of inspection? If so, the settlements should be noted as a defect and assessed by the independent registered engineer. (Photo Documentation Required) |  | 0 |  |  | 0 | 10/1/2020 | Hydraulics
CA-Q-611-000.0 | CA-Q-611 | 611E96315 | 14' X 6' CONDUIT, TYPE A, 706.05, AS PER PLAN |  |  | Was a performance report submitted for all conduit runs and drainage structures? Ensure that the performance report included a list of all defects and that the engineers evaluation addressed all defects. |  | 0 |  |  | 0 | 10/1/2020 | Hydraulics
CA-Q-611-000.0 | CA-Q-611 | 611E96315 | 14' X 6' CONDUIT, TYPE A, 706.05, AS PER PLAN |  |  | Were all joint gaps measured for each conduit run requiring a performance inspection? Review the video to ensure the gaps were measured appropriately. |  | 0 |  |  | 0 | 10/1/2020 | Hydraulics
CA-Q-611-000.0 | CA-Q-611 | 611E96315 | 14' X 6' CONDUIT, TYPE A, 706.05, AS PER PLAN |  |  | Was an evaluation performed of the performance inspection for each applicable conduit run and drainage structure? |  | 0 |  |  | 0 | 10/1/2020 | Hydraulics
CA-Q-611-000.0 | CA-Q-611 | 611E96315 | 14' X 6' CONDUIT, TYPE A, 706.05, AS PER PLAN |  |  | Was the performance report and inspection videos submitted on a portable hard drive or flash drive? CD submittals are not allowed. |  | 0 |  |  | 0 | 10/1/2020 | Hydraulics
CA-Q-611-000.0 | CA-Q-611 | 611E96315 | 14' X 6' CONDUIT, TYPE A, 706.05, AS PER PLAN |  |  | Did the performance report identify all of the defects and evaluate each defect if a repair is required? Tables 611.13 and 611.14 list defects requiring a repair. The registered engineer should list all defects and assess whether a repair is necessary. i.e. Cracks in concrete exceeding 0.1-inch require a repair. However, all cracks exceeding 0.01-inch should be listed as a defect and evaluated. |  | 0 |  |  | 0 | 10/1/2020 | Hydraulics
CA-Q-611-000.0 | CA-Q-611 | 611E96315 | 14' X 6' CONDUIT, TYPE A, 706.05, AS PER PLAN |  |  | Was a repair recommended by the evaluating engineer? If so, the recommended repair provided by the evaluating engineer should meet the proposed design service life of the conduit or drainage structure. The manufacture is also required to sign off on the repair method for the conduit or drainage structure. |  | 0 |  |  | 0 | 10/1/2020 | Hydraulics
CA-Q-611-000.0 | CA-Q-611 | 611E96315 | 14' X 6' CONDUIT, TYPE A, 706.05, AS PER PLAN |  |  | Did the conduit or drainage structure sign off on the evaluating engineer's recommended repair method? |  | 0 |  |  | 0 | 10/1/2020 | Hydraulics
CA-Q-611-000.0 | CA-Q-611 | 611E96315 | 14' X 6' CONDUIT, TYPE A, 706.05, AS PER PLAN |  |  | If a repair was performed by the Contractor, did the Contractor perform a second performance inspection and evaluation? |  | 0 |  |  | 0 | 10/1/2020 | Hydraulics
CA-Q-611-000.0 | CA-Q-611 | 611E96320 | 14' X 7' CONDUIT, TYPE A, 706.05 |  |  | Did the Contractor provide an installation plan for all conduits and drainage structures? Ensure that the Contractor used CA-P-1A and CA-P-3A as the installation plan. No generic installation plans are acceptable. |  | 0 |  |  | 0 | 10/1/2020 | Hydraulics
CA-Q-611-000.0 | CA-Q-611 | 611E96320 | 14' X 7' CONDUIT, TYPE A, 706.05 |  |  | Did the conduit manufacturer sign the CA-P-1A form and provide a certification? |  | 0 |  |  | 0 | 10/1/2020 | Hydraulics
CA-Q-611-000.0 | CA-Q-611 | 611E96320 | 14' X 7' CONDUIT, TYPE A, 706.05 |  |  | Is the conduit material listed in the installation plan appropriate for the Type? |  | 0 |  |  | 0 | 10/1/2020 | Hydraulics
CA-Q-611-000.0 | CA-Q-611 | 611E96320 | 14' X 7' CONDUIT, TYPE A, 706.05 |  |  | Does the Installation Plan detail the use of 703.11 Type 1, 2 or 3 for Bedding and Backfill? Ensure Granular Structural Backfill 703.11 is proposed for Structural Backfill to 12" above the conduit for all Type A, B and C conduits. |  | 0 |  |  | 0 | 10/1/2020 | Hydraulics
CA-Q-611-000.0 | CA-Q-611 | 611E96320 | 14' X 7' CONDUIT, TYPE A, 706.05 |  |  | Were all lifting holes plugged with the appropriate method? Approved methods are per conduit manufacturer or as approved by the Engineer. |  | 0 |  |  | 0 | 10/1/2020 | Hydraulics
CA-Q-611-000.0 | CA-Q-611 | 611E96320 | 14' X 7' CONDUIT, TYPE A, 706.05 |  |  | Was the waterproofing membrane installed according to C&MS 512.08 G or H? |  | 0 |  |  | 0 | 10/1/2020 | Hydraulics
CA-Q-611-000.0 | CA-Q-611 | 611E96320 | 14' X 7' CONDUIT, TYPE A, 706.05 |  |  | Has a performance inspection been completed for all applicable conduit runs and drainage structures? The Contractor is required to notify the Engineer prior to performing all inspections. |  | 0 |  |  | 0 | 10/1/2020 | Hydraulics
CA-Q-611-000.0 | CA-Q-611 | 611E96320 | 14' X 7' CONDUIT, TYPE A, 706.05 |  |  | Have all conduits and drainage structures not requiring a performance inspection been visually inspected? Note any deficiencies prior to acceptance. (Photo Documentation Required) |  | 0 |  |  | 0 | 10/1/2020 | Hydraulics
CA-Q-611-000.0 | CA-Q-611 | 611E96320 | 14' X 7' CONDUIT, TYPE A, 706.05 |  |  | Were all the performance inspections video recorded? All performance inspections (remote and manual) require video recordings. |  | 0 |  |  | 0 | 10/1/2020 | Hydraulics
CA-Q-611-000.0 | CA-Q-611 | 611E96320 | 14' X 7' CONDUIT, TYPE A, 706.05 |  |  | Was the conduit or drainage structure free of debris or water at the time of inspection? Debris or water should be removed to the extent that allows accurate measurements and to identify defects. |  | 0 |  |  | 0 | 10/1/2020 | Hydraulics
CA-Q-611-000.0 | CA-Q-611 | 611E96320 | 14' X 7' CONDUIT, TYPE A, 706.05 |  |  | For remote inspections performed with a crawler mounted camera, did the Contractor's inspector provide a certification from an independent testing facility stating conformance with SS902? |  | 0 |  |  | 0 | 10/1/2020 | Hydraulics
CA-Q-611-000.0 | CA-Q-611 | 611E96320 | 14' X 7' CONDUIT, TYPE A, 706.05 |  |  | For mandrel deflection testing, was a mandrel with fixed plates used and sized per Table 902.03? Adjustable mandrels are not allowed. Table 902.03 is based on nominal pipe size. |  | 0 |  |  | 0 | 10/1/2020 | Hydraulics
CA-Q-611-000.0 | CA-Q-611 | 611E96320 | 14' X 7' CONDUIT, TYPE A, 706.05 |  |  | Did the performance inspection verify if any surface settlements were visually present at the time of inspection? If so, the settlements should be noted as a defect and assessed by the independent registered engineer. (Photo Documentation Required) |  | 0 |  |  | 0 | 10/1/2020 | Hydraulics
CA-Q-611-000.0 | CA-Q-611 | 611E96320 | 14' X 7' CONDUIT, TYPE A, 706.05 |  |  | Was a performance report submitted for all conduit runs and drainage structures? Ensure that the performance report included a list of all defects and that the engineers evaluation addressed all defects. |  | 0 |  |  | 0 | 10/1/2020 | Hydraulics
CA-Q-611-000.0 | CA-Q-611 | 611E96320 | 14' X 7' CONDUIT, TYPE A, 706.05 |  |  | Were all joint gaps measured for each conduit run requiring a performance inspection? Review the video to ensure the gaps were measured appropriately. |  | 0 |  |  | 0 | 10/1/2020 | Hydraulics
CA-Q-611-000.0 | CA-Q-611 | 611E96320 | 14' X 7' CONDUIT, TYPE A, 706.05 |  |  | Was an evaluation performed of the performance inspection for each applicable conduit run and drainage structure? |  | 0 |  |  | 0 | 10/1/2020 | Hydraulics
CA-Q-611-000.0 | CA-Q-611 | 611E96320 | 14' X 7' CONDUIT, TYPE A, 706.05 |  |  | Was the performance report and inspection videos submitted on a portable hard drive or flash drive? CD submittals are not allowed. |  | 0 |  |  | 0 | 10/1/2020 | Hydraulics
CA-Q-611-000.0 | CA-Q-611 | 611E96320 | 14' X 7' CONDUIT, TYPE A, 706.05 |  |  | Did the performance report identify all of the defects and evaluate each defect if a repair is required? Tables 611.13 and 611.14 list defects requiring a repair. The registered engineer should list all defects and assess whether a repair is necessary. i.e. Cracks in concrete exceeding 0.1-inch require a repair. However, all cracks exceeding 0.01-inch should be listed as a defect and evaluated. |  | 0 |  |  | 0 | 10/1/2020 | Hydraulics
CA-Q-611-000.0 | CA-Q-611 | 611E96320 | 14' X 7' CONDUIT, TYPE A, 706.05 |  |  | Was a repair recommended by the evaluating engineer? If so, the recommended repair provided by the evaluating engineer should meet the proposed design service life of the conduit or drainage structure. The manufacture is also required to sign off on the repair method for the conduit or drainage structure. |  | 0 |  |  | 0 | 10/1/2020 | Hydraulics
CA-Q-611-000.0 | CA-Q-611 | 611E96320 | 14' X 7' CONDUIT, TYPE A, 706.05 |  |  | Did the conduit or drainage structure sign off on the evaluating engineer's recommended repair method? |  | 0 |  |  | 0 | 10/1/2020 | Hydraulics
CA-Q-611-000.0 | CA-Q-611 | 611E96320 | 14' X 7' CONDUIT, TYPE A, 706.05 |  |  | If a repair was performed by the Contractor, did the Contractor perform a second performance inspection and evaluation? |  | 0 |  |  | 0 | 10/1/2020 | Hydraulics
CA-Q-611-000.0 | CA-Q-611 | 611E96321 | 14' X 7' CONDUIT, TYPE A, 706.05, AS PER PLAN |  |  | Did the Contractor provide an installation plan for all conduits and drainage structures? Ensure that the Contractor used CA-P-1A and CA-P-3A as the installation plan. No generic installation plans are acceptable. |  | 0 |  |  | 0 | 10/1/2020 | Hydraulics
CA-Q-611-000.0 | CA-Q-611 | 611E96321 | 14' X 7' CONDUIT, TYPE A, 706.05, AS PER PLAN |  |  | Did the conduit manufacturer sign the CA-P-1A form and provide a certification? |  | 0 |  |  | 0 | 10/1/2020 | Hydraulics
CA-Q-611-000.0 | CA-Q-611 | 611E96321 | 14' X 7' CONDUIT, TYPE A, 706.05, AS PER PLAN |  |  | Is the conduit material listed in the installation plan appropriate for the Type? |  | 0 |  |  | 0 | 10/1/2020 | Hydraulics
CA-Q-611-000.0 | CA-Q-611 | 611E96321 | 14' X 7' CONDUIT, TYPE A, 706.05, AS PER PLAN |  |  | Does the Installation Plan detail the use of 703.11 Type 1, 2 or 3 for Bedding and Backfill? Ensure Granular Structural Backfill 703.11 is proposed for Structural Backfill to 12" above the conduit for all Type A, B and C conduits. |  | 0 |  |  | 0 | 10/1/2020 | Hydraulics
CA-Q-611-000.0 | CA-Q-611 | 611E96321 | 14' X 7' CONDUIT, TYPE A, 706.05, AS PER PLAN |  |  | Were all lifting holes plugged with the appropriate method? Approved methods are per conduit manufacturer or as approved by the Engineer. |  | 0 |  |  | 0 | 10/1/2020 | Hydraulics
CA-Q-611-000.0 | CA-Q-611 | 611E96321 | 14' X 7' CONDUIT, TYPE A, 706.05, AS PER PLAN |  |  | Was the waterproofing membrane installed according to C&MS 512.08 G or H? |  | 0 |  |  | 0 | 10/1/2020 | Hydraulics
CA-Q-611-000.0 | CA-Q-611 | 611E96321 | 14' X 7' CONDUIT, TYPE A, 706.05, AS PER PLAN |  |  | Has a performance inspection been completed for all applicable conduit runs and drainage structures? The Contractor is required to notify the Engineer prior to performing all inspections. |  | 0 |  |  | 0 | 10/1/2020 | Hydraulics
CA-Q-611-000.0 | CA-Q-611 | 611E96321 | 14' X 7' CONDUIT, TYPE A, 706.05, AS PER PLAN |  |  | Have all conduits and drainage structures not requiring a performance inspection been visually inspected? Note any deficiencies prior to acceptance. (Photo Documentation Required) |  | 0 |  |  | 0 | 10/1/2020 | Hydraulics
CA-Q-611-000.0 | CA-Q-611 | 611E96321 | 14' X 7' CONDUIT, TYPE A, 706.05, AS PER PLAN |  |  | Were all the performance inspections video recorded? All performance inspections (remote and manual) require video recordings. |  | 0 |  |  | 0 | 10/1/2020 | Hydraulics
CA-Q-611-000.0 | CA-Q-611 | 611E96321 | 14' X 7' CONDUIT, TYPE A, 706.05, AS PER PLAN |  |  | Was the conduit or drainage structure free of debris or water at the time of inspection? Debris or water should be removed to the extent that allows accurate measurements and to identify defects. |  | 0 |  |  | 0 | 10/1/2020 | Hydraulics
CA-Q-611-000.0 | CA-Q-611 | 611E96321 | 14' X 7' CONDUIT, TYPE A, 706.05, AS PER PLAN |  |  | For remote inspections performed with a crawler mounted camera, did the Contractor's inspector provide a certification from an independent testing facility stating conformance with SS902? |  | 0 |  |  | 0 | 10/1/2020 | Hydraulics
CA-Q-611-000.0 | CA-Q-611 | 611E96321 | 14' X 7' CONDUIT, TYPE A, 706.05, AS PER PLAN |  |  | For mandrel deflection testing, was a mandrel with fixed plates used and sized per Table 902.03? Adjustable mandrels are not allowed. Table 902.03 is based on nominal pipe size. |  | 0 |  |  | 0 | 10/1/2020 | Hydraulics
CA-Q-611-000.0 | CA-Q-611 | 611E96321 | 14' X 7' CONDUIT, TYPE A, 706.05, AS PER PLAN |  |  | Did the performance inspection verify if any surface settlements were visually present at the time of inspection? If so, the settlements should be noted as a defect and assessed by the independent registered engineer. (Photo Documentation Required) |  | 0 |  |  | 0 | 10/1/2020 | Hydraulics
CA-Q-611-000.0 | CA-Q-611 | 611E96321 | 14' X 7' CONDUIT, TYPE A, 706.05, AS PER PLAN |  |  | Was a performance report submitted for all conduit runs and drainage structures? Ensure that the performance report included a list of all defects and that the engineers evaluation addressed all defects. |  | 0 |  |  | 0 | 10/1/2020 | Hydraulics
CA-Q-611-000.0 | CA-Q-611 | 611E96321 | 14' X 7' CONDUIT, TYPE A, 706.05, AS PER PLAN |  |  | Were all joint gaps measured for each conduit run requiring a performance inspection? Review the video to ensure the gaps were measured appropriately. |  | 0 |  |  | 0 | 10/1/2020 | Hydraulics
CA-Q-611-000.0 | CA-Q-611 | 611E96321 | 14' X 7' CONDUIT, TYPE A, 706.05, AS PER PLAN |  |  | Was an evaluation performed of the performance inspection for each applicable conduit run and drainage structure? |  | 0 |  |  | 0 | 10/1/2020 | Hydraulics
CA-Q-611-000.0 | CA-Q-611 | 611E96321 | 14' X 7' CONDUIT, TYPE A, 706.05, AS PER PLAN |  |  | Was the performance report and inspection videos submitted on a portable hard drive or flash drive? CD submittals are not allowed. |  | 0 |  |  | 0 | 10/1/2020 | Hydraulics
CA-Q-611-000.0 | CA-Q-611 | 611E96321 | 14' X 7' CONDUIT, TYPE A, 706.05, AS PER PLAN |  |  | Did the performance report identify all of the defects and evaluate each defect if a repair is required? Tables 611.13 and 611.14 list defects requiring a repair. The registered engineer should list all defects and assess whether a repair is necessary. i.e. Cracks in concrete exceeding 0.1-inch require a repair. However, all cracks exceeding 0.01-inch should be listed as a defect and evaluated. |  | 0 |  |  | 0 | 10/1/2020 | Hydraulics
CA-Q-611-000.0 | CA-Q-611 | 611E96321 | 14' X 7' CONDUIT, TYPE A, 706.05, AS PER PLAN |  |  | Was a repair recommended by the evaluating engineer? If so, the recommended repair provided by the evaluating engineer should meet the proposed design service life of the conduit or drainage structure. The manufacture is also required to sign off on the repair method for the conduit or drainage structure. |  | 0 |  |  | 0 | 10/1/2020 | Hydraulics
CA-Q-611-000.0 | CA-Q-611 | 611E96321 | 14' X 7' CONDUIT, TYPE A, 706.05, AS PER PLAN |  |  | Did the conduit or drainage structure sign off on the evaluating engineer's recommended repair method? |  | 0 |  |  | 0 | 10/1/2020 | Hydraulics
CA-Q-611-000.0 | CA-Q-611 | 611E96321 | 14' X 7' CONDUIT, TYPE A, 706.05, AS PER PLAN |  |  | If a repair was performed by the Contractor, did the Contractor perform a second performance inspection and evaluation? |  | 0 |  |  | 0 | 10/1/2020 | Hydraulics
CA-Q-611-000.0 | CA-Q-611 | 611E96330 | 14' X 8' CONDUIT, TYPE A, 706.05 |  |  | Did the Contractor provide an installation plan for all conduits and drainage structures? Ensure that the Contractor used CA-P-1A and CA-P-3A as the installation plan. No generic installation plans are acceptable. |  | 0 |  |  | 0 | 10/1/2020 | Hydraulics
CA-Q-611-000.0 | CA-Q-611 | 611E96330 | 14' X 8' CONDUIT, TYPE A, 706.05 |  |  | Did the conduit manufacturer sign the CA-P-1A form and provide a certification? |  | 0 |  |  | 0 | 10/1/2020 | Hydraulics
CA-Q-611-000.0 | CA-Q-611 | 611E96330 | 14' X 8' CONDUIT, TYPE A, 706.05 |  |  | Is the conduit material listed in the installation plan appropriate for the Type? |  | 0 |  |  | 0 | 10/1/2020 | Hydraulics
CA-Q-611-000.0 | CA-Q-611 | 611E96330 | 14' X 8' CONDUIT, TYPE A, 706.05 |  |  | Does the Installation Plan detail the use of 703.11 Type 1, 2 or 3 for Bedding and Backfill? Ensure Granular Structural Backfill 703.11 is proposed for Structural Backfill to 12" above the conduit for all Type A, B and C conduits. |  | 0 |  |  | 0 | 10/1/2020 | Hydraulics
CA-Q-611-000.0 | CA-Q-611 | 611E96330 | 14' X 8' CONDUIT, TYPE A, 706.05 |  |  | Were all lifting holes plugged with the appropriate method? Approved methods are per conduit manufacturer or as approved by the Engineer. |  | 0 |  |  | 0 | 10/1/2020 | Hydraulics
CA-Q-611-000.0 | CA-Q-611 | 611E96330 | 14' X 8' CONDUIT, TYPE A, 706.05 |  |  | Was the waterproofing membrane installed according to C&MS 512.08 G or H? |  | 0 |  |  | 0 | 10/1/2020 | Hydraulics
CA-Q-611-000.0 | CA-Q-611 | 611E96330 | 14' X 8' CONDUIT, TYPE A, 706.05 |  |  | Has a performance inspection been completed for all applicable conduit runs and drainage structures? The Contractor is required to notify the Engineer prior to performing all inspections. |  | 0 |  |  | 0 | 10/1/2020 | Hydraulics
CA-Q-611-000.0 | CA-Q-611 | 611E96330 | 14' X 8' CONDUIT, TYPE A, 706.05 |  |  | Have all conduits and drainage structures not requiring a performance inspection been visually inspected? Note any deficiencies prior to acceptance. (Photo Documentation Required) |  | 0 |  |  | 0 | 10/1/2020 | Hydraulics
CA-Q-611-000.0 | CA-Q-611 | 611E96330 | 14' X 8' CONDUIT, TYPE A, 706.05 |  |  | Were all the performance inspections video recorded? All performance inspections (remote and manual) require video recordings. |  | 0 |  |  | 0 | 10/1/2020 | Hydraulics
CA-Q-611-000.0 | CA-Q-611 | 611E96330 | 14' X 8' CONDUIT, TYPE A, 706.05 |  |  | Was the conduit or drainage structure free of debris or water at the time of inspection? Debris or water should be removed to the extent that allows accurate measurements and to identify defects. |  | 0 |  |  | 0 | 10/1/2020 | Hydraulics
CA-Q-611-000.0 | CA-Q-611 | 611E96330 | 14' X 8' CONDUIT, TYPE A, 706.05 |  |  | For remote inspections performed with a crawler mounted camera, did the Contractor's inspector provide a certification from an independent testing facility stating conformance with SS902? |  | 0 |  |  | 0 | 10/1/2020 | Hydraulics
CA-Q-611-000.0 | CA-Q-611 | 611E96330 | 14' X 8' CONDUIT, TYPE A, 706.05 |  |  | For mandrel deflection testing, was a mandrel with fixed plates used and sized per Table 902.03? Adjustable mandrels are not allowed. Table 902.03 is based on nominal pipe size. |  | 0 |  |  | 0 | 10/1/2020 | Hydraulics
CA-Q-611-000.0 | CA-Q-611 | 611E96330 | 14' X 8' CONDUIT, TYPE A, 706.05 |  |  | Did the performance inspection verify if any surface settlements were visually present at the time of inspection? If so, the settlements should be noted as a defect and assessed by the independent registered engineer. (Photo Documentation Required) |  | 0 |  |  | 0 | 10/1/2020 | Hydraulics
CA-Q-611-000.0 | CA-Q-611 | 611E96330 | 14' X 8' CONDUIT, TYPE A, 706.05 |  |  | Was a performance report submitted for all conduit runs and drainage structures? Ensure that the performance report included a list of all defects and that the engineers evaluation addressed all defects. |  | 0 |  |  | 0 | 10/1/2020 | Hydraulics
CA-Q-611-000.0 | CA-Q-611 | 611E96330 | 14' X 8' CONDUIT, TYPE A, 706.05 |  |  | Were all joint gaps measured for each conduit run requiring a performance inspection? Review the video to ensure the gaps were measured appropriately. |  | 0 |  |  | 0 | 10/1/2020 | Hydraulics
CA-Q-611-000.0 | CA-Q-611 | 611E96330 | 14' X 8' CONDUIT, TYPE A, 706.05 |  |  | Was an evaluation performed of the performance inspection for each applicable conduit run and drainage structure? |  | 0 |  |  | 0 | 10/1/2020 | Hydraulics
CA-Q-611-000.0 | CA-Q-611 | 611E96330 | 14' X 8' CONDUIT, TYPE A, 706.05 |  |  | Was the performance report and inspection videos submitted on a portable hard drive or flash drive? CD submittals are not allowed. |  | 0 |  |  | 0 | 10/1/2020 | Hydraulics
CA-Q-611-000.0 | CA-Q-611 | 611E96330 | 14' X 8' CONDUIT, TYPE A, 706.05 |  |  | Did the performance report identify all of the defects and evaluate each defect if a repair is required? Tables 611.13 and 611.14 list defects requiring a repair. The registered engineer should list all defects and assess whether a repair is necessary. i.e. Cracks in concrete exceeding 0.1-inch require a repair. However, all cracks exceeding 0.01-inch should be listed as a defect and evaluated. |  | 0 |  |  | 0 | 10/1/2020 | Hydraulics
CA-Q-611-000.0 | CA-Q-611 | 611E96330 | 14' X 8' CONDUIT, TYPE A, 706.05 |  |  | Was a repair recommended by the evaluating engineer? If so, the recommended repair provided by the evaluating engineer should meet the proposed design service life of the conduit or drainage structure. The manufacture is also required to sign off on the repair method for the conduit or drainage structure. |  | 0 |  |  | 0 | 10/1/2020 | Hydraulics
CA-Q-611-000.0 | CA-Q-611 | 611E96330 | 14' X 8' CONDUIT, TYPE A, 706.05 |  |  | Did the conduit or drainage structure sign off on the evaluating engineer's recommended repair method? |  | 0 |  |  | 0 | 10/1/2020 | Hydraulics
CA-Q-611-000.0 | CA-Q-611 | 611E96330 | 14' X 8' CONDUIT, TYPE A, 706.05 |  |  | If a repair was performed by the Contractor, did the Contractor perform a second performance inspection and evaluation? |  | 0 |  |  | 0 | 10/1/2020 | Hydraulics
CA-Q-611-000.0 | CA-Q-611 | 611E96331 | 14' X 8' CONDUIT, TYPE A, 706.05, AS PER PLAN |  |  | Did the Contractor provide an installation plan for all conduits and drainage structures? Ensure that the Contractor used CA-P-1A and CA-P-3A as the installation plan. No generic installation plans are acceptable. |  | 0 |  |  | 0 | 10/1/2020 | Hydraulics
CA-Q-611-000.0 | CA-Q-611 | 611E96331 | 14' X 8' CONDUIT, TYPE A, 706.05, AS PER PLAN |  |  | Did the conduit manufacturer sign the CA-P-1A form and provide a certification? |  | 0 |  |  | 0 | 10/1/2020 | Hydraulics
CA-Q-611-000.0 | CA-Q-611 | 611E96331 | 14' X 8' CONDUIT, TYPE A, 706.05, AS PER PLAN |  |  | Is the conduit material listed in the installation plan appropriate for the Type? |  | 0 |  |  | 0 | 10/1/2020 | Hydraulics
CA-Q-611-000.0 | CA-Q-611 | 611E96331 | 14' X 8' CONDUIT, TYPE A, 706.05, AS PER PLAN |  |  | Does the Installation Plan detail the use of 703.11 Type 1, 2 or 3 for Bedding and Backfill? Ensure Granular Structural Backfill 703.11 is proposed for Structural Backfill to 12" above the conduit for all Type A, B and C conduits. |  | 0 |  |  | 0 | 10/1/2020 | Hydraulics
CA-Q-611-000.0 | CA-Q-611 | 611E96331 | 14' X 8' CONDUIT, TYPE A, 706.05, AS PER PLAN |  |  | Were all lifting holes plugged with the appropriate method? Approved methods are per conduit manufacturer or as approved by the Engineer. |  | 0 |  |  | 0 | 10/1/2020 | Hydraulics
CA-Q-611-000.0 | CA-Q-611 | 611E96331 | 14' X 8' CONDUIT, TYPE A, 706.05, AS PER PLAN |  |  | Was the waterproofing membrane installed according to C&MS 512.08 G or H? |  | 0 |  |  | 0 | 10/1/2020 | Hydraulics
CA-Q-611-000.0 | CA-Q-611 | 611E96331 | 14' X 8' CONDUIT, TYPE A, 706.05, AS PER PLAN |  |  | Has a performance inspection been completed for all applicable conduit runs and drainage structures? The Contractor is required to notify the Engineer prior to performing all inspections. |  | 0 |  |  | 0 | 10/1/2020 | Hydraulics
CA-Q-611-000.0 | CA-Q-611 | 611E96331 | 14' X 8' CONDUIT, TYPE A, 706.05, AS PER PLAN |  |  | Have all conduits and drainage structures not requiring a performance inspection been visually inspected? Note any deficiencies prior to acceptance. (Photo Documentation Required) |  | 0 |  |  | 0 | 10/1/2020 | Hydraulics
CA-Q-611-000.0 | CA-Q-611 | 611E96331 | 14' X 8' CONDUIT, TYPE A, 706.05, AS PER PLAN |  |  | Were all the performance inspections video recorded? All performance inspections (remote and manual) require video recordings. |  | 0 |  |  | 0 | 10/1/2020 | Hydraulics
CA-Q-611-000.0 | CA-Q-611 | 611E96331 | 14' X 8' CONDUIT, TYPE A, 706.05, AS PER PLAN |  |  | Was the conduit or drainage structure free of debris or water at the time of inspection? Debris or water should be removed to the extent that allows accurate measurements and to identify defects. |  | 0 |  |  | 0 | 10/1/2020 | Hydraulics
CA-Q-611-000.0 | CA-Q-611 | 611E96331 | 14' X 8' CONDUIT, TYPE A, 706.05, AS PER PLAN |  |  | For remote inspections performed with a crawler mounted camera, did the Contractor's inspector provide a certification from an independent testing facility stating conformance with SS902? |  | 0 |  |  | 0 | 10/1/2020 | Hydraulics
CA-Q-611-000.0 | CA-Q-611 | 611E96331 | 14' X 8' CONDUIT, TYPE A, 706.05, AS PER PLAN |  |  | For mandrel deflection testing, was a mandrel with fixed plates used and sized per Table 902.03? Adjustable mandrels are not allowed. Table 902.03 is based on nominal pipe size. |  | 0 |  |  | 0 | 10/1/2020 | Hydraulics
CA-Q-611-000.0 | CA-Q-611 | 611E96331 | 14' X 8' CONDUIT, TYPE A, 706.05, AS PER PLAN |  |  | Did the performance inspection verify if any surface settlements were visually present at the time of inspection? If so, the settlements should be noted as a defect and assessed by the independent registered engineer. (Photo Documentation Required) |  | 0 |  |  | 0 | 10/1/2020 | Hydraulics
CA-Q-611-000.0 | CA-Q-611 | 611E96331 | 14' X 8' CONDUIT, TYPE A, 706.05, AS PER PLAN |  |  | Was a performance report submitted for all conduit runs and drainage structures? Ensure that the performance report included a list of all defects and that the engineers evaluation addressed all defects. |  | 0 |  |  | 0 | 10/1/2020 | Hydraulics
CA-Q-611-000.0 | CA-Q-611 | 611E96331 | 14' X 8' CONDUIT, TYPE A, 706.05, AS PER PLAN |  |  | Were all joint gaps measured for each conduit run requiring a performance inspection? Review the video to ensure the gaps were measured appropriately. |  | 0 |  |  | 0 | 10/1/2020 | Hydraulics
CA-Q-611-000.0 | CA-Q-611 | 611E96331 | 14' X 8' CONDUIT, TYPE A, 706.05, AS PER PLAN |  |  | Was an evaluation performed of the performance inspection for each applicable conduit run and drainage structure? |  | 0 |  |  | 0 | 10/1/2020 | Hydraulics
CA-Q-611-000.0 | CA-Q-611 | 611E96331 | 14' X 8' CONDUIT, TYPE A, 706.05, AS PER PLAN |  |  | Was the performance report and inspection videos submitted on a portable hard drive or flash drive? CD submittals are not allowed. |  | 0 |  |  | 0 | 10/1/2020 | Hydraulics
CA-Q-611-000.0 | CA-Q-611 | 611E96331 | 14' X 8' CONDUIT, TYPE A, 706.05, AS PER PLAN |  |  | Did the performance report identify all of the defects and evaluate each defect if a repair is required? Tables 611.13 and 611.14 list defects requiring a repair. The registered engineer should list all defects and assess whether a repair is necessary. i.e. Cracks in concrete exceeding 0.1-inch require a repair. However, all cracks exceeding 0.01-inch should be listed as a defect and evaluated. |  | 0 |  |  | 0 | 10/1/2020 | Hydraulics
CA-Q-611-000.0 | CA-Q-611 | 611E96331 | 14' X 8' CONDUIT, TYPE A, 706.05, AS PER PLAN |  |  | Was a repair recommended by the evaluating engineer? If so, the recommended repair provided by the evaluating engineer should meet the proposed design service life of the conduit or drainage structure. The manufacture is also required to sign off on the repair method for the conduit or drainage structure. |  | 0 |  |  | 0 | 10/1/2020 | Hydraulics
CA-Q-611-000.0 | CA-Q-611 | 611E96331 | 14' X 8' CONDUIT, TYPE A, 706.05, AS PER PLAN |  |  | Did the conduit or drainage structure sign off on the evaluating engineer's recommended repair method? |  | 0 |  |  | 0 | 10/1/2020 | Hydraulics
CA-Q-611-000.0 | CA-Q-611 | 611E96331 | 14' X 8' CONDUIT, TYPE A, 706.05, AS PER PLAN |  |  | If a repair was performed by the Contractor, did the Contractor perform a second performance inspection and evaluation? |  | 0 |  |  | 0 | 10/1/2020 | Hydraulics
CA-Q-611-000.0 | CA-Q-611 | 611E96334 | 14' X 9' CONDUIT, TYPE A, 706.05 |  |  | Did the Contractor provide an installation plan for all conduits and drainage structures? Ensure that the Contractor used CA-P-1A and CA-P-3A as the installation plan. No generic installation plans are acceptable. |  | 0 |  |  | 0 | 10/1/2020 | Hydraulics
CA-Q-611-000.0 | CA-Q-611 | 611E96334 | 14' X 9' CONDUIT, TYPE A, 706.05 |  |  | Did the conduit manufacturer sign the CA-P-1A form and provide a certification? |  | 0 |  |  | 0 | 10/1/2020 | Hydraulics
CA-Q-611-000.0 | CA-Q-611 | 611E96334 | 14' X 9' CONDUIT, TYPE A, 706.05 |  |  | Is the conduit material listed in the installation plan appropriate for the Type? |  | 0 |  |  | 0 | 10/1/2020 | Hydraulics
CA-Q-611-000.0 | CA-Q-611 | 611E96334 | 14' X 9' CONDUIT, TYPE A, 706.05 |  |  | Does the Installation Plan detail the use of 703.11 Type 1, 2 or 3 for Bedding and Backfill? Ensure Granular Structural Backfill 703.11 is proposed for Structural Backfill to 12" above the conduit for all Type A, B and C conduits. |  | 0 |  |  | 0 | 10/1/2020 | Hydraulics
CA-Q-611-000.0 | CA-Q-611 | 611E96334 | 14' X 9' CONDUIT, TYPE A, 706.05 |  |  | Were all lifting holes plugged with the appropriate method? Approved methods are per conduit manufacturer or as approved by the Engineer. |  | 0 |  |  | 0 | 10/1/2020 | Hydraulics
CA-Q-611-000.0 | CA-Q-611 | 611E96334 | 14' X 9' CONDUIT, TYPE A, 706.05 |  |  | Was the waterproofing membrane installed according to C&MS 512.08 G or H? |  | 0 |  |  | 0 | 10/1/2020 | Hydraulics
CA-Q-611-000.0 | CA-Q-611 | 611E96334 | 14' X 9' CONDUIT, TYPE A, 706.05 |  |  | Has a performance inspection been completed for all applicable conduit runs and drainage structures? The Contractor is required to notify the Engineer prior to performing all inspections. |  | 0 |  |  | 0 | 10/1/2020 | Hydraulics
CA-Q-611-000.0 | CA-Q-611 | 611E96334 | 14' X 9' CONDUIT, TYPE A, 706.05 |  |  | Have all conduits and drainage structures not requiring a performance inspection been visually inspected? Note any deficiencies prior to acceptance. (Photo Documentation Required) |  | 0 |  |  | 0 | 10/1/2020 | Hydraulics
CA-Q-611-000.0 | CA-Q-611 | 611E96334 | 14' X 9' CONDUIT, TYPE A, 706.05 |  |  | Were all the performance inspections video recorded? All performance inspections (remote and manual) require video recordings. |  | 0 |  |  | 0 | 10/1/2020 | Hydraulics
CA-Q-611-000.0 | CA-Q-611 | 611E96334 | 14' X 9' CONDUIT, TYPE A, 706.05 |  |  | Was the conduit or drainage structure free of debris or water at the time of inspection? Debris or water should be removed to the extent that allows accurate measurements and to identify defects. |  | 0 |  |  | 0 | 10/1/2020 | Hydraulics
CA-Q-611-000.0 | CA-Q-611 | 611E96334 | 14' X 9' CONDUIT, TYPE A, 706.05 |  |  | For remote inspections performed with a crawler mounted camera, did the Contractor's inspector provide a certification from an independent testing facility stating conformance with SS902? |  | 0 |  |  | 0 | 10/1/2020 | Hydraulics
CA-Q-611-000.0 | CA-Q-611 | 611E96334 | 14' X 9' CONDUIT, TYPE A, 706.05 |  |  | For mandrel deflection testing, was a mandrel with fixed plates used and sized per Table 902.03? Adjustable mandrels are not allowed. Table 902.03 is based on nominal pipe size. |  | 0 |  |  | 0 | 10/1/2020 | Hydraulics
CA-Q-611-000.0 | CA-Q-611 | 611E96334 | 14' X 9' CONDUIT, TYPE A, 706.05 |  |  | Did the performance inspection verify if any surface settlements were visually present at the time of inspection? If so, the settlements should be noted as a defect and assessed by the independent registered engineer. (Photo Documentation Required) |  | 0 |  |  | 0 | 10/1/2020 | Hydraulics
CA-Q-611-000.0 | CA-Q-611 | 611E96334 | 14' X 9' CONDUIT, TYPE A, 706.05 |  |  | Was a performance report submitted for all conduit runs and drainage structures? Ensure that the performance report included a list of all defects and that the engineers evaluation addressed all defects. |  | 0 |  |  | 0 | 10/1/2020 | Hydraulics
CA-Q-611-000.0 | CA-Q-611 | 611E96334 | 14' X 9' CONDUIT, TYPE A, 706.05 |  |  | Were all joint gaps measured for each conduit run requiring a performance inspection? Review the video to ensure the gaps were measured appropriately. |  | 0 |  |  | 0 | 10/1/2020 | Hydraulics
CA-Q-611-000.0 | CA-Q-611 | 611E96334 | 14' X 9' CONDUIT, TYPE A, 706.05 |  |  | Was an evaluation performed of the performance inspection for each applicable conduit run and drainage structure? |  | 0 |  |  | 0 | 10/1/2020 | Hydraulics
CA-Q-611-000.0 | CA-Q-611 | 611E96334 | 14' X 9' CONDUIT, TYPE A, 706.05 |  |  | Was the performance report and inspection videos submitted on a portable hard drive or flash drive? CD submittals are not allowed. |  | 0 |  |  | 0 | 10/1/2020 | Hydraulics
CA-Q-611-000.0 | CA-Q-611 | 611E96334 | 14' X 9' CONDUIT, TYPE A, 706.05 |  |  | Did the performance report identify all of the defects and evaluate each defect if a repair is required? Tables 611.13 and 611.14 list defects requiring a repair. The registered engineer should list all defects and assess whether a repair is necessary. i.e. Cracks in concrete exceeding 0.1-inch require a repair. However, all cracks exceeding 0.01-inch should be listed as a defect and evaluated. |  | 0 |  |  | 0 | 10/1/2020 | Hydraulics
CA-Q-611-000.0 | CA-Q-611 | 611E96334 | 14' X 9' CONDUIT, TYPE A, 706.05 |  |  | Was a repair recommended by the evaluating engineer? If so, the recommended repair provided by the evaluating engineer should meet the proposed design service life of the conduit or drainage structure. The manufacture is also required to sign off on the repair method for the conduit or drainage structure. |  | 0 |  |  | 0 | 10/1/2020 | Hydraulics
CA-Q-611-000.0 | CA-Q-611 | 611E96334 | 14' X 9' CONDUIT, TYPE A, 706.05 |  |  | Did the conduit or drainage structure sign off on the evaluating engineer's recommended repair method? |  | 0 |  |  | 0 | 10/1/2020 | Hydraulics
CA-Q-611-000.0 | CA-Q-611 | 611E96334 | 14' X 9' CONDUIT, TYPE A, 706.05 |  |  | If a repair was performed by the Contractor, did the Contractor perform a second performance inspection and evaluation? |  | 0 |  |  | 0 | 10/1/2020 | Hydraulics
CA-Q-611-000.0 | CA-Q-611 | 611E96335 | 14' X 9' CONDUIT, TYPE A, 706.05, AS PER PLAN |  |  | Did the Contractor provide an installation plan for all conduits and drainage structures? Ensure that the Contractor used CA-P-1A and CA-P-3A as the installation plan. No generic installation plans are acceptable. |  | 0 |  |  | 0 | 10/1/2020 | Hydraulics
CA-Q-611-000.0 | CA-Q-611 | 611E96335 | 14' X 9' CONDUIT, TYPE A, 706.05, AS PER PLAN |  |  | Did the conduit manufacturer sign the CA-P-1A form and provide a certification? |  | 0 |  |  | 0 | 10/1/2020 | Hydraulics
CA-Q-611-000.0 | CA-Q-611 | 611E96335 | 14' X 9' CONDUIT, TYPE A, 706.05, AS PER PLAN |  |  | Is the conduit material listed in the installation plan appropriate for the Type? |  | 0 |  |  | 0 | 10/1/2020 | Hydraulics
CA-Q-611-000.0 | CA-Q-611 | 611E96335 | 14' X 9' CONDUIT, TYPE A, 706.05, AS PER PLAN |  |  | Does the Installation Plan detail the use of 703.11 Type 1, 2 or 3 for Bedding and Backfill? Ensure Granular Structural Backfill 703.11 is proposed for Structural Backfill to 12" above the conduit for all Type A, B and C conduits. |  | 0 |  |  | 0 | 10/1/2020 | Hydraulics
CA-Q-611-000.0 | CA-Q-611 | 611E96335 | 14' X 9' CONDUIT, TYPE A, 706.05, AS PER PLAN |  |  | Were all lifting holes plugged with the appropriate method? Approved methods are per conduit manufacturer or as approved by the Engineer. |  | 0 |  |  | 0 | 10/1/2020 | Hydraulics
CA-Q-611-000.0 | CA-Q-611 | 611E96335 | 14' X 9' CONDUIT, TYPE A, 706.05, AS PER PLAN |  |  | Was the waterproofing membrane installed according to C&MS 512.08 G or H? |  | 0 |  |  | 0 | 10/1/2020 | Hydraulics
CA-Q-611-000.0 | CA-Q-611 | 611E96335 | 14' X 9' CONDUIT, TYPE A, 706.05, AS PER PLAN |  |  | Has a performance inspection been completed for all applicable conduit runs and drainage structures? The Contractor is required to notify the Engineer prior to performing all inspections. |  | 0 |  |  | 0 | 10/1/2020 | Hydraulics
CA-Q-611-000.0 | CA-Q-611 | 611E96335 | 14' X 9' CONDUIT, TYPE A, 706.05, AS PER PLAN |  |  | Have all conduits and drainage structures not requiring a performance inspection been visually inspected? Note any deficiencies prior to acceptance. (Photo Documentation Required) |  | 0 |  |  | 0 | 10/1/2020 | Hydraulics
CA-Q-611-000.0 | CA-Q-611 | 611E96335 | 14' X 9' CONDUIT, TYPE A, 706.05, AS PER PLAN |  |  | Were all the performance inspections video recorded? All performance inspections (remote and manual) require video recordings. |  | 0 |  |  | 0 | 10/1/2020 | Hydraulics
CA-Q-611-000.0 | CA-Q-611 | 611E96335 | 14' X 9' CONDUIT, TYPE A, 706.05, AS PER PLAN |  |  | Was the conduit or drainage structure free of debris or water at the time of inspection? Debris or water should be removed to the extent that allows accurate measurements and to identify defects. |  | 0 |  |  | 0 | 10/1/2020 | Hydraulics
CA-Q-611-000.0 | CA-Q-611 | 611E96335 | 14' X 9' CONDUIT, TYPE A, 706.05, AS PER PLAN |  |  | For remote inspections performed with a crawler mounted camera, did the Contractor's inspector provide a certification from an independent testing facility stating conformance with SS902? |  | 0 |  |  | 0 | 10/1/2020 | Hydraulics
CA-Q-611-000.0 | CA-Q-611 | 611E96335 | 14' X 9' CONDUIT, TYPE A, 706.05, AS PER PLAN |  |  | For mandrel deflection testing, was a mandrel with fixed plates used and sized per Table 902.03? Adjustable mandrels are not allowed. Table 902.03 is based on nominal pipe size. |  | 0 |  |  | 0 | 10/1/2020 | Hydraulics
CA-Q-611-000.0 | CA-Q-611 | 611E96335 | 14' X 9' CONDUIT, TYPE A, 706.05, AS PER PLAN |  |  | Did the performance inspection verify if any surface settlements were visually present at the time of inspection? If so, the settlements should be noted as a defect and assessed by the independent registered engineer. (Photo Documentation Required) |  | 0 |  |  | 0 | 10/1/2020 | Hydraulics
CA-Q-611-000.0 | CA-Q-611 | 611E96335 | 14' X 9' CONDUIT, TYPE A, 706.05, AS PER PLAN |  |  | Was a performance report submitted for all conduit runs and drainage structures? Ensure that the performance report included a list of all defects and that the engineers evaluation addressed all defects. |  | 0 |  |  | 0 | 10/1/2020 | Hydraulics
CA-Q-611-000.0 | CA-Q-611 | 611E96335 | 14' X 9' CONDUIT, TYPE A, 706.05, AS PER PLAN |  |  | Were all joint gaps measured for each conduit run requiring a performance inspection? Review the video to ensure the gaps were measured appropriately. |  | 0 |  |  | 0 | 10/1/2020 | Hydraulics
CA-Q-611-000.0 | CA-Q-611 | 611E96335 | 14' X 9' CONDUIT, TYPE A, 706.05, AS PER PLAN |  |  | Was an evaluation performed of the performance inspection for each applicable conduit run and drainage structure? |  | 0 |  |  | 0 | 10/1/2020 | Hydraulics
CA-Q-611-000.0 | CA-Q-611 | 611E96335 | 14' X 9' CONDUIT, TYPE A, 706.05, AS PER PLAN |  |  | Was the performance report and inspection videos submitted on a portable hard drive or flash drive? CD submittals are not allowed. |  | 0 |  |  | 0 | 10/1/2020 | Hydraulics
CA-Q-611-000.0 | CA-Q-611 | 611E96335 | 14' X 9' CONDUIT, TYPE A, 706.05, AS PER PLAN |  |  | Did the performance report identify all of the defects and evaluate each defect if a repair is required? Tables 611.13 and 611.14 list defects requiring a repair. The registered engineer should list all defects and assess whether a repair is necessary. i.e. Cracks in concrete exceeding 0.1-inch require a repair. However, all cracks exceeding 0.01-inch should be listed as a defect and evaluated. |  | 0 |  |  | 0 | 10/1/2020 | Hydraulics
CA-Q-611-000.0 | CA-Q-611 | 611E96335 | 14' X 9' CONDUIT, TYPE A, 706.05, AS PER PLAN |  |  | Was a repair recommended by the evaluating engineer? If so, the recommended repair provided by the evaluating engineer should meet the proposed design service life of the conduit or drainage structure. The manufacture is also required to sign off on the repair method for the conduit or drainage structure. |  | 0 |  |  | 0 | 10/1/2020 | Hydraulics
CA-Q-611-000.0 | CA-Q-611 | 611E96335 | 14' X 9' CONDUIT, TYPE A, 706.05, AS PER PLAN |  |  | Did the conduit or drainage structure sign off on the evaluating engineer's recommended repair method? |  | 0 |  |  | 0 | 10/1/2020 | Hydraulics
CA-Q-611-000.0 | CA-Q-611 | 611E96335 | 14' X 9' CONDUIT, TYPE A, 706.05, AS PER PLAN |  |  | If a repair was performed by the Contractor, did the Contractor perform a second performance inspection and evaluation? |  | 0 |  |  | 0 | 10/1/2020 | Hydraulics
CA-Q-611-000.0 | CA-Q-611 | 611E96338 | 14' X 10' CONDUIT, TYPE A, 706.05 |  |  | Did the Contractor provide an installation plan for all conduits and drainage structures? Ensure that the Contractor used CA-P-1A and CA-P-3A as the installation plan. No generic installation plans are acceptable. |  | 0 |  |  | 0 | 10/1/2020 | Hydraulics
CA-Q-611-000.0 | CA-Q-611 | 611E96338 | 14' X 10' CONDUIT, TYPE A, 706.05 |  |  | Did the conduit manufacturer sign the CA-P-1A form and provide a certification? |  | 0 |  |  | 0 | 10/1/2020 | Hydraulics
CA-Q-611-000.0 | CA-Q-611 | 611E96338 | 14' X 10' CONDUIT, TYPE A, 706.05 |  |  | Is the conduit material listed in the installation plan appropriate for the Type? |  | 0 |  |  | 0 | 10/1/2020 | Hydraulics
CA-Q-611-000.0 | CA-Q-611 | 611E96338 | 14' X 10' CONDUIT, TYPE A, 706.05 |  |  | Does the Installation Plan detail the use of 703.11 Type 1, 2 or 3 for Bedding and Backfill? Ensure Granular Structural Backfill 703.11 is proposed for Structural Backfill to 12" above the conduit for all Type A, B and C conduits. |  | 0 |  |  | 0 | 10/1/2020 | Hydraulics
CA-Q-611-000.0 | CA-Q-611 | 611E96338 | 14' X 10' CONDUIT, TYPE A, 706.05 |  |  | Were all lifting holes plugged with the appropriate method? Approved methods are per conduit manufacturer or as approved by the Engineer. |  | 0 |  |  | 0 | 10/1/2020 | Hydraulics
CA-Q-611-000.0 | CA-Q-611 | 611E96338 | 14' X 10' CONDUIT, TYPE A, 706.05 |  |  | Was the waterproofing membrane installed according to C&MS 512.08 G or H? |  | 0 |  |  | 0 | 10/1/2020 | Hydraulics
CA-Q-611-000.0 | CA-Q-611 | 611E96338 | 14' X 10' CONDUIT, TYPE A, 706.05 |  |  | Has a performance inspection been completed for all applicable conduit runs and drainage structures? The Contractor is required to notify the Engineer prior to performing all inspections. |  | 0 |  |  | 0 | 10/1/2020 | Hydraulics
CA-Q-611-000.0 | CA-Q-611 | 611E96338 | 14' X 10' CONDUIT, TYPE A, 706.05 |  |  | Have all conduits and drainage structures not requiring a performance inspection been visually inspected? Note any deficiencies prior to acceptance. (Photo Documentation Required) |  | 0 |  |  | 0 | 10/1/2020 | Hydraulics
CA-Q-611-000.0 | CA-Q-611 | 611E96338 | 14' X 10' CONDUIT, TYPE A, 706.05 |  |  | Were all the performance inspections video recorded? All performance inspections (remote and manual) require video recordings. |  | 0 |  |  | 0 | 10/1/2020 | Hydraulics
CA-Q-611-000.0 | CA-Q-611 | 611E96338 | 14' X 10' CONDUIT, TYPE A, 706.05 |  |  | Was the conduit or drainage structure free of debris or water at the time of inspection? Debris or water should be removed to the extent that allows accurate measurements and to identify defects. |  | 0 |  |  | 0 | 10/1/2020 | Hydraulics
CA-Q-611-000.0 | CA-Q-611 | 611E96338 | 14' X 10' CONDUIT, TYPE A, 706.05 |  |  | For remote inspections performed with a crawler mounted camera, did the Contractor's inspector provide a certification from an independent testing facility stating conformance with SS902? |  | 0 |  |  | 0 | 10/1/2020 | Hydraulics
CA-Q-611-000.0 | CA-Q-611 | 611E96338 | 14' X 10' CONDUIT, TYPE A, 706.05 |  |  | For mandrel deflection testing, was a mandrel with fixed plates used and sized per Table 902.03? Adjustable mandrels are not allowed. Table 902.03 is based on nominal pipe size. |  | 0 |  |  | 0 | 10/1/2020 | Hydraulics
CA-Q-611-000.0 | CA-Q-611 | 611E96338 | 14' X 10' CONDUIT, TYPE A, 706.05 |  |  | Did the performance inspection verify if any surface settlements were visually present at the time of inspection? If so, the settlements should be noted as a defect and assessed by the independent registered engineer. (Photo Documentation Required) |  | 0 |  |  | 0 | 10/1/2020 | Hydraulics
CA-Q-611-000.0 | CA-Q-611 | 611E96338 | 14' X 10' CONDUIT, TYPE A, 706.05 |  |  | Was a performance report submitted for all conduit runs and drainage structures? Ensure that the performance report included a list of all defects and that the engineers evaluation addressed all defects. |  | 0 |  |  | 0 | 10/1/2020 | Hydraulics
CA-Q-611-000.0 | CA-Q-611 | 611E96338 | 14' X 10' CONDUIT, TYPE A, 706.05 |  |  | Were all joint gaps measured for each conduit run requiring a performance inspection? Review the video to ensure the gaps were measured appropriately. |  | 0 |  |  | 0 | 10/1/2020 | Hydraulics
CA-Q-611-000.0 | CA-Q-611 | 611E96338 | 14' X 10' CONDUIT, TYPE A, 706.05 |  |  | Was an evaluation performed of the performance inspection for each applicable conduit run and drainage structure? |  | 0 |  |  | 0 | 10/1/2020 | Hydraulics
CA-Q-611-000.0 | CA-Q-611 | 611E96338 | 14' X 10' CONDUIT, TYPE A, 706.05 |  |  | Was the performance report and inspection videos submitted on a portable hard drive or flash drive? CD submittals are not allowed. |  | 0 |  |  | 0 | 10/1/2020 | Hydraulics
CA-Q-611-000.0 | CA-Q-611 | 611E96338 | 14' X 10' CONDUIT, TYPE A, 706.05 |  |  | Did the performance report identify all of the defects and evaluate each defect if a repair is required? Tables 611.13 and 611.14 list defects requiring a repair. The registered engineer should list all defects and assess whether a repair is necessary. i.e. Cracks in concrete exceeding 0.1-inch require a repair. However, all cracks exceeding 0.01-inch should be listed as a defect and evaluated. |  | 0 |  |  | 0 | 10/1/2020 | Hydraulics
CA-Q-611-000.0 | CA-Q-611 | 611E96338 | 14' X 10' CONDUIT, TYPE A, 706.05 |  |  | Was a repair recommended by the evaluating engineer? If so, the recommended repair provided by the evaluating engineer should meet the proposed design service life of the conduit or drainage structure. The manufacture is also required to sign off on the repair method for the conduit or drainage structure. |  | 0 |  |  | 0 | 10/1/2020 | Hydraulics
CA-Q-611-000.0 | CA-Q-611 | 611E96338 | 14' X 10' CONDUIT, TYPE A, 706.05 |  |  | Did the conduit or drainage structure sign off on the evaluating engineer's recommended repair method? |  | 0 |  |  | 0 | 10/1/2020 | Hydraulics
CA-Q-611-000.0 | CA-Q-611 | 611E96338 | 14' X 10' CONDUIT, TYPE A, 706.05 |  |  | If a repair was performed by the Contractor, did the Contractor perform a second performance inspection and evaluation? |  | 0 |  |  | 0 | 10/1/2020 | Hydraulics
CA-Q-611-000.0 | CA-Q-611 | 611E96339 | 14' X 10' CONDUIT, TYPE A, 706.05, AS PER PLAN |  |  | Did the Contractor provide an installation plan for all conduits and drainage structures? Ensure that the Contractor used CA-P-1A and CA-P-3A as the installation plan. No generic installation plans are acceptable. |  | 0 |  |  | 0 | 10/1/2020 | Hydraulics
CA-Q-611-000.0 | CA-Q-611 | 611E96339 | 14' X 10' CONDUIT, TYPE A, 706.05, AS PER PLAN |  |  | Did the conduit manufacturer sign the CA-P-1A form and provide a certification? |  | 0 |  |  | 0 | 10/1/2020 | Hydraulics
CA-Q-611-000.0 | CA-Q-611 | 611E96339 | 14' X 10' CONDUIT, TYPE A, 706.05, AS PER PLAN |  |  | Is the conduit material listed in the installation plan appropriate for the Type? |  | 0 |  |  | 0 | 10/1/2020 | Hydraulics
CA-Q-611-000.0 | CA-Q-611 | 611E96339 | 14' X 10' CONDUIT, TYPE A, 706.05, AS PER PLAN |  |  | Does the Installation Plan detail the use of 703.11 Type 1, 2 or 3 for Bedding and Backfill? Ensure Granular Structural Backfill 703.11 is proposed for Structural Backfill to 12" above the conduit for all Type A, B and C conduits. |  | 0 |  |  | 0 | 10/1/2020 | Hydraulics
CA-Q-611-000.0 | CA-Q-611 | 611E96339 | 14' X 10' CONDUIT, TYPE A, 706.05, AS PER PLAN |  |  | Were all lifting holes plugged with the appropriate method? Approved methods are per conduit manufacturer or as approved by the Engineer. |  | 0 |  |  | 0 | 10/1/2020 | Hydraulics
CA-Q-611-000.0 | CA-Q-611 | 611E96339 | 14' X 10' CONDUIT, TYPE A, 706.05, AS PER PLAN |  |  | Was the waterproofing membrane installed according to C&MS 512.08 G or H? |  | 0 |  |  | 0 | 10/1/2020 | Hydraulics
CA-Q-611-000.0 | CA-Q-611 | 611E96339 | 14' X 10' CONDUIT, TYPE A, 706.05, AS PER PLAN |  |  | Has a performance inspection been completed for all applicable conduit runs and drainage structures? The Contractor is required to notify the Engineer prior to performing all inspections. |  | 0 |  |  | 0 | 10/1/2020 | Hydraulics
CA-Q-611-000.0 | CA-Q-611 | 611E96339 | 14' X 10' CONDUIT, TYPE A, 706.05, AS PER PLAN |  |  | Have all conduits and drainage structures not requiring a performance inspection been visually inspected? Note any deficiencies prior to acceptance. (Photo Documentation Required) |  | 0 |  |  | 0 | 10/1/2020 | Hydraulics
CA-Q-611-000.0 | CA-Q-611 | 611E96339 | 14' X 10' CONDUIT, TYPE A, 706.05, AS PER PLAN |  |  | Were all the performance inspections video recorded? All performance inspections (remote and manual) require video recordings. |  | 0 |  |  | 0 | 10/1/2020 | Hydraulics
CA-Q-611-000.0 | CA-Q-611 | 611E96339 | 14' X 10' CONDUIT, TYPE A, 706.05, AS PER PLAN |  |  | Was the conduit or drainage structure free of debris or water at the time of inspection? Debris or water should be removed to the extent that allows accurate measurements and to identify defects. |  | 0 |  |  | 0 | 10/1/2020 | Hydraulics
CA-Q-611-000.0 | CA-Q-611 | 611E96339 | 14' X 10' CONDUIT, TYPE A, 706.05, AS PER PLAN |  |  | For remote inspections performed with a crawler mounted camera, did the Contractor's inspector provide a certification from an independent testing facility stating conformance with SS902? |  | 0 |  |  | 0 | 10/1/2020 | Hydraulics
CA-Q-611-000.0 | CA-Q-611 | 611E96339 | 14' X 10' CONDUIT, TYPE A, 706.05, AS PER PLAN |  |  | For mandrel deflection testing, was a mandrel with fixed plates used and sized per Table 902.03? Adjustable mandrels are not allowed. Table 902.03 is based on nominal pipe size. |  | 0 |  |  | 0 | 10/1/2020 | Hydraulics
CA-Q-611-000.0 | CA-Q-611 | 611E96339 | 14' X 10' CONDUIT, TYPE A, 706.05, AS PER PLAN |  |  | Did the performance inspection verify if any surface settlements were visually present at the time of inspection? If so, the settlements should be noted as a defect and assessed by the independent registered engineer. (Photo Documentation Required) |  | 0 |  |  | 0 | 10/1/2020 | Hydraulics
CA-Q-611-000.0 | CA-Q-611 | 611E96339 | 14' X 10' CONDUIT, TYPE A, 706.05, AS PER PLAN |  |  | Was a performance report submitted for all conduit runs and drainage structures? Ensure that the performance report included a list of all defects and that the engineers evaluation addressed all defects. |  | 0 |  |  | 0 | 10/1/2020 | Hydraulics
CA-Q-611-000.0 | CA-Q-611 | 611E96339 | 14' X 10' CONDUIT, TYPE A, 706.05, AS PER PLAN |  |  | Were all joint gaps measured for each conduit run requiring a performance inspection? Review the video to ensure the gaps were measured appropriately. |  | 0 |  |  | 0 | 10/1/2020 | Hydraulics
CA-Q-611-000.0 | CA-Q-611 | 611E96339 | 14' X 10' CONDUIT, TYPE A, 706.05, AS PER PLAN |  |  | Was an evaluation performed of the performance inspection for each applicable conduit run and drainage structure? |  | 0 |  |  | 0 | 10/1/2020 | Hydraulics
CA-Q-611-000.0 | CA-Q-611 | 611E96339 | 14' X 10' CONDUIT, TYPE A, 706.05, AS PER PLAN |  |  | Was the performance report and inspection videos submitted on a portable hard drive or flash drive? CD submittals are not allowed. |  | 0 |  |  | 0 | 10/1/2020 | Hydraulics
CA-Q-611-000.0 | CA-Q-611 | 611E96339 | 14' X 10' CONDUIT, TYPE A, 706.05, AS PER PLAN |  |  | Did the performance report identify all of the defects and evaluate each defect if a repair is required? Tables 611.13 and 611.14 list defects requiring a repair. The registered engineer should list all defects and assess whether a repair is necessary. i.e. Cracks in concrete exceeding 0.1-inch require a repair. However, all cracks exceeding 0.01-inch should be listed as a defect and evaluated. |  | 0 |  |  | 0 | 10/1/2020 | Hydraulics
CA-Q-611-000.0 | CA-Q-611 | 611E96339 | 14' X 10' CONDUIT, TYPE A, 706.05, AS PER PLAN |  |  | Was a repair recommended by the evaluating engineer? If so, the recommended repair provided by the evaluating engineer should meet the proposed design service life of the conduit or drainage structure. The manufacture is also required to sign off on the repair method for the conduit or drainage structure. |  | 0 |  |  | 0 | 10/1/2020 | Hydraulics
CA-Q-611-000.0 | CA-Q-611 | 611E96339 | 14' X 10' CONDUIT, TYPE A, 706.05, AS PER PLAN |  |  | Did the conduit or drainage structure sign off on the evaluating engineer's recommended repair method? |  | 0 |  |  | 0 | 10/1/2020 | Hydraulics
CA-Q-611-000.0 | CA-Q-611 | 611E96339 | 14' X 10' CONDUIT, TYPE A, 706.05, AS PER PLAN |  |  | If a repair was performed by the Contractor, did the Contractor perform a second performance inspection and evaluation? |  | 0 |  |  | 0 | 10/1/2020 | Hydraulics
CA-Q-611-000.0 | CA-Q-611 | 611E96390 | 16' X 4' CONDUIT, TYPE A, 706.05 |  |  | Did the Contractor provide an installation plan for all conduits and drainage structures? Ensure that the Contractor used CA-P-1A and CA-P-3A as the installation plan. No generic installation plans are acceptable. |  | 0 |  |  | 0 | 10/1/2020 | Hydraulics
CA-Q-611-000.0 | CA-Q-611 | 611E96390 | 16' X 4' CONDUIT, TYPE A, 706.05 |  |  | Did the conduit manufacturer sign the CA-P-1A form and provide a certification? |  | 0 |  |  | 0 | 10/1/2020 | Hydraulics
CA-Q-611-000.0 | CA-Q-611 | 611E96390 | 16' X 4' CONDUIT, TYPE A, 706.05 |  |  | Is the conduit material listed in the installation plan appropriate for the Type? |  | 0 |  |  | 0 | 10/1/2020 | Hydraulics
CA-Q-611-000.0 | CA-Q-611 | 611E96390 | 16' X 4' CONDUIT, TYPE A, 706.05 |  |  | Does the Installation Plan detail the use of 703.11 Type 1, 2 or 3 for Bedding and Backfill? Ensure Granular Structural Backfill 703.11 is proposed for Structural Backfill to 12" above the conduit for all Type A, B and C conduits. |  | 0 |  |  | 0 | 10/1/2020 | Hydraulics
CA-Q-611-000.0 | CA-Q-611 | 611E96390 | 16' X 4' CONDUIT, TYPE A, 706.05 |  |  | Were all lifting holes plugged with the appropriate method? Approved methods are per conduit manufacturer or as approved by the Engineer. |  | 0 |  |  | 0 | 10/1/2020 | Hydraulics
CA-Q-611-000.0 | CA-Q-611 | 611E96390 | 16' X 4' CONDUIT, TYPE A, 706.05 |  |  | Was the waterproofing membrane installed according to C&MS 512.08 G or H? |  | 0 |  |  | 0 | 10/1/2020 | Hydraulics
CA-Q-611-000.0 | CA-Q-611 | 611E96390 | 16' X 4' CONDUIT, TYPE A, 706.05 |  |  | Has a performance inspection been completed for all applicable conduit runs and drainage structures? The Contractor is required to notify the Engineer prior to performing all inspections. |  | 0 |  |  | 0 | 10/1/2020 | Hydraulics
CA-Q-611-000.0 | CA-Q-611 | 611E96390 | 16' X 4' CONDUIT, TYPE A, 706.05 |  |  | Have all conduits and drainage structures not requiring a performance inspection been visually inspected? Note any deficiencies prior to acceptance. (Photo Documentation Required) |  | 0 |  |  | 0 | 10/1/2020 | Hydraulics
CA-Q-611-000.0 | CA-Q-611 | 611E96390 | 16' X 4' CONDUIT, TYPE A, 706.05 |  |  | Were all the performance inspections video recorded? All performance inspections (remote and manual) require video recordings. |  | 0 |  |  | 0 | 10/1/2020 | Hydraulics
CA-Q-611-000.0 | CA-Q-611 | 611E96390 | 16' X 4' CONDUIT, TYPE A, 706.05 |  |  | Was the conduit or drainage structure free of debris or water at the time of inspection? Debris or water should be removed to the extent that allows accurate measurements and to identify defects. |  | 0 |  |  | 0 | 10/1/2020 | Hydraulics
CA-Q-611-000.0 | CA-Q-611 | 611E96390 | 16' X 4' CONDUIT, TYPE A, 706.05 |  |  | For remote inspections performed with a crawler mounted camera, did the Contractor's inspector provide a certification from an independent testing facility stating conformance with SS902? |  | 0 |  |  | 0 | 10/1/2020 | Hydraulics
CA-Q-611-000.0 | CA-Q-611 | 611E96390 | 16' X 4' CONDUIT, TYPE A, 706.05 |  |  | For mandrel deflection testing, was a mandrel with fixed plates used and sized per Table 902.03? Adjustable mandrels are not allowed. Table 902.03 is based on nominal pipe size. |  | 0 |  |  | 0 | 10/1/2020 | Hydraulics
CA-Q-611-000.0 | CA-Q-611 | 611E96390 | 16' X 4' CONDUIT, TYPE A, 706.05 |  |  | Did the performance inspection verify if any surface settlements were visually present at the time of inspection? If so, the settlements should be noted as a defect and assessed by the independent registered engineer. (Photo Documentation Required) |  | 0 |  |  | 0 | 10/1/2020 | Hydraulics
CA-Q-611-000.0 | CA-Q-611 | 611E96390 | 16' X 4' CONDUIT, TYPE A, 706.05 |  |  | Was a performance report submitted for all conduit runs and drainage structures? Ensure that the performance report included a list of all defects and that the engineers evaluation addressed all defects. |  | 0 |  |  | 0 | 10/1/2020 | Hydraulics
CA-Q-611-000.0 | CA-Q-611 | 611E96390 | 16' X 4' CONDUIT, TYPE A, 706.05 |  |  | Were all joint gaps measured for each conduit run requiring a performance inspection? Review the video to ensure the gaps were measured appropriately. |  | 0 |  |  | 0 | 10/1/2020 | Hydraulics
CA-Q-611-000.0 | CA-Q-611 | 611E96390 | 16' X 4' CONDUIT, TYPE A, 706.05 |  |  | Was an evaluation performed of the performance inspection for each applicable conduit run and drainage structure? |  | 0 |  |  | 0 | 10/1/2020 | Hydraulics
CA-Q-611-000.0 | CA-Q-611 | 611E96390 | 16' X 4' CONDUIT, TYPE A, 706.05 |  |  | Was the performance report and inspection videos submitted on a portable hard drive or flash drive? CD submittals are not allowed. |  | 0 |  |  | 0 | 10/1/2020 | Hydraulics
CA-Q-611-000.0 | CA-Q-611 | 611E96390 | 16' X 4' CONDUIT, TYPE A, 706.05 |  |  | Did the performance report identify all of the defects and evaluate each defect if a repair is required? Tables 611.13 and 611.14 list defects requiring a repair. The registered engineer should list all defects and assess whether a repair is necessary. i.e. Cracks in concrete exceeding 0.1-inch require a repair. However, all cracks exceeding 0.01-inch should be listed as a defect and evaluated. |  | 0 |  |  | 0 | 10/1/2020 | Hydraulics
CA-Q-611-000.0 | CA-Q-611 | 611E96390 | 16' X 4' CONDUIT, TYPE A, 706.05 |  |  | Was a repair recommended by the evaluating engineer? If so, the recommended repair provided by the evaluating engineer should meet the proposed design service life of the conduit or drainage structure. The manufacture is also required to sign off on the repair method for the conduit or drainage structure. |  | 0 |  |  | 0 | 10/1/2020 | Hydraulics
CA-Q-611-000.0 | CA-Q-611 | 611E96390 | 16' X 4' CONDUIT, TYPE A, 706.05 |  |  | Did the conduit or drainage structure sign off on the evaluating engineer's recommended repair method? |  | 0 |  |  | 0 | 10/1/2020 | Hydraulics
CA-Q-611-000.0 | CA-Q-611 | 611E96390 | 16' X 4' CONDUIT, TYPE A, 706.05 |  |  | If a repair was performed by the Contractor, did the Contractor perform a second performance inspection and evaluation? |  | 0 |  |  | 0 | 10/1/2020 | Hydraulics
CA-Q-611-000.0 | CA-Q-611 | 611E96391 | 16' X 4' CONDUIT, TYPE A, 706.05, AS PER PLAN |  |  | Did the Contractor provide an installation plan for all conduits and drainage structures? Ensure that the Contractor used CA-P-1A and CA-P-3A as the installation plan. No generic installation plans are acceptable. |  | 0 |  |  | 0 | 10/1/2020 | Hydraulics
CA-Q-611-000.0 | CA-Q-611 | 611E96391 | 16' X 4' CONDUIT, TYPE A, 706.05, AS PER PLAN |  |  | Did the conduit manufacturer sign the CA-P-1A form and provide a certification? |  | 0 |  |  | 0 | 10/1/2020 | Hydraulics
CA-Q-611-000.0 | CA-Q-611 | 611E96391 | 16' X 4' CONDUIT, TYPE A, 706.05, AS PER PLAN |  |  | Is the conduit material listed in the installation plan appropriate for the Type? |  | 0 |  |  | 0 | 10/1/2020 | Hydraulics
CA-Q-611-000.0 | CA-Q-611 | 611E96391 | 16' X 4' CONDUIT, TYPE A, 706.05, AS PER PLAN |  |  | Does the Installation Plan detail the use of 703.11 Type 1, 2 or 3 for Bedding and Backfill? Ensure Granular Structural Backfill 703.11 is proposed for Structural Backfill to 12" above the conduit for all Type A, B and C conduits. |  | 0 |  |  | 0 | 10/1/2020 | Hydraulics
CA-Q-611-000.0 | CA-Q-611 | 611E96391 | 16' X 4' CONDUIT, TYPE A, 706.05, AS PER PLAN |  |  | Were all lifting holes plugged with the appropriate method? Approved methods are per conduit manufacturer or as approved by the Engineer. |  | 0 |  |  | 0 | 10/1/2020 | Hydraulics
CA-Q-611-000.0 | CA-Q-611 | 611E96391 | 16' X 4' CONDUIT, TYPE A, 706.05, AS PER PLAN |  |  | Was the waterproofing membrane installed according to C&MS 512.08 G or H? |  | 0 |  |  | 0 | 10/1/2020 | Hydraulics
CA-Q-611-000.0 | CA-Q-611 | 611E96391 | 16' X 4' CONDUIT, TYPE A, 706.05, AS PER PLAN |  |  | Has a performance inspection been completed for all applicable conduit runs and drainage structures? The Contractor is required to notify the Engineer prior to performing all inspections. |  | 0 |  |  | 0 | 10/1/2020 | Hydraulics
CA-Q-611-000.0 | CA-Q-611 | 611E96391 | 16' X 4' CONDUIT, TYPE A, 706.05, AS PER PLAN |  |  | Have all conduits and drainage structures not requiring a performance inspection been visually inspected? Note any deficiencies prior to acceptance. (Photo Documentation Required) |  | 0 |  |  | 0 | 10/1/2020 | Hydraulics
CA-Q-611-000.0 | CA-Q-611 | 611E96391 | 16' X 4' CONDUIT, TYPE A, 706.05, AS PER PLAN |  |  | Were all the performance inspections video recorded? All performance inspections (remote and manual) require video recordings. |  | 0 |  |  | 0 | 10/1/2020 | Hydraulics
CA-Q-611-000.0 | CA-Q-611 | 611E96391 | 16' X 4' CONDUIT, TYPE A, 706.05, AS PER PLAN |  |  | Was the conduit or drainage structure free of debris or water at the time of inspection? Debris or water should be removed to the extent that allows accurate measurements and to identify defects. |  | 0 |  |  | 0 | 10/1/2020 | Hydraulics
CA-Q-611-000.0 | CA-Q-611 | 611E96391 | 16' X 4' CONDUIT, TYPE A, 706.05, AS PER PLAN |  |  | For remote inspections performed with a crawler mounted camera, did the Contractor's inspector provide a certification from an independent testing facility stating conformance with SS902? |  | 0 |  |  | 0 | 10/1/2020 | Hydraulics
CA-Q-611-000.0 | CA-Q-611 | 611E96391 | 16' X 4' CONDUIT, TYPE A, 706.05, AS PER PLAN |  |  | For mandrel deflection testing, was a mandrel with fixed plates used and sized per Table 902.03? Adjustable mandrels are not allowed. Table 902.03 is based on nominal pipe size. |  | 0 |  |  | 0 | 10/1/2020 | Hydraulics
CA-Q-611-000.0 | CA-Q-611 | 611E96391 | 16' X 4' CONDUIT, TYPE A, 706.05, AS PER PLAN |  |  | Did the performance inspection verify if any surface settlements were visually present at the time of inspection? If so, the settlements should be noted as a defect and assessed by the independent registered engineer. (Photo Documentation Required) |  | 0 |  |  | 0 | 10/1/2020 | Hydraulics
CA-Q-611-000.0 | CA-Q-611 | 611E96391 | 16' X 4' CONDUIT, TYPE A, 706.05, AS PER PLAN |  |  | Was a performance report submitted for all conduit runs and drainage structures? Ensure that the performance report included a list of all defects and that the engineers evaluation addressed all defects. |  | 0 |  |  | 0 | 10/1/2020 | Hydraulics
CA-Q-611-000.0 | CA-Q-611 | 611E96391 | 16' X 4' CONDUIT, TYPE A, 706.05, AS PER PLAN |  |  | Were all joint gaps measured for each conduit run requiring a performance inspection? Review the video to ensure the gaps were measured appropriately. |  | 0 |  |  | 0 | 10/1/2020 | Hydraulics
CA-Q-611-000.0 | CA-Q-611 | 611E96391 | 16' X 4' CONDUIT, TYPE A, 706.05, AS PER PLAN |  |  | Was an evaluation performed of the performance inspection for each applicable conduit run and drainage structure? |  | 0 |  |  | 0 | 10/1/2020 | Hydraulics
CA-Q-611-000.0 | CA-Q-611 | 611E96391 | 16' X 4' CONDUIT, TYPE A, 706.05, AS PER PLAN |  |  | Was the performance report and inspection videos submitted on a portable hard drive or flash drive? CD submittals are not allowed. |  | 0 |  |  | 0 | 10/1/2020 | Hydraulics
CA-Q-611-000.0 | CA-Q-611 | 611E96391 | 16' X 4' CONDUIT, TYPE A, 706.05, AS PER PLAN |  |  | Did the performance report identify all of the defects and evaluate each defect if a repair is required? Tables 611.13 and 611.14 list defects requiring a repair. The registered engineer should list all defects and assess whether a repair is necessary. i.e. Cracks in concrete exceeding 0.1-inch require a repair. However, all cracks exceeding 0.01-inch should be listed as a defect and evaluated. |  | 0 |  |  | 0 | 10/1/2020 | Hydraulics
CA-Q-611-000.0 | CA-Q-611 | 611E96391 | 16' X 4' CONDUIT, TYPE A, 706.05, AS PER PLAN |  |  | Was a repair recommended by the evaluating engineer? If so, the recommended repair provided by the evaluating engineer should meet the proposed design service life of the conduit or drainage structure. The manufacture is also required to sign off on the repair method for the conduit or drainage structure. |  | 0 |  |  | 0 | 10/1/2020 | Hydraulics
CA-Q-611-000.0 | CA-Q-611 | 611E96391 | 16' X 4' CONDUIT, TYPE A, 706.05, AS PER PLAN |  |  | Did the conduit or drainage structure sign off on the evaluating engineer's recommended repair method? |  | 0 |  |  | 0 | 10/1/2020 | Hydraulics
CA-Q-611-000.0 | CA-Q-611 | 611E96391 | 16' X 4' CONDUIT, TYPE A, 706.05, AS PER PLAN |  |  | If a repair was performed by the Contractor, did the Contractor perform a second performance inspection and evaluation? |  | 0 |  |  | 0 | 10/1/2020 | Hydraulics
CA-Q-611-000.0 | CA-Q-611 | 611E96400 | 16' X 5' CONDUIT, TYPE A, 706.05 |  |  | Did the Contractor provide an installation plan for all conduits and drainage structures? Ensure that the Contractor used CA-P-1A and CA-P-3A as the installation plan. No generic installation plans are acceptable. |  | 0 |  |  | 0 | 10/1/2020 | Hydraulics
CA-Q-611-000.0 | CA-Q-611 | 611E96400 | 16' X 5' CONDUIT, TYPE A, 706.05 |  |  | Did the conduit manufacturer sign the CA-P-1A form and provide a certification? |  | 0 |  |  | 0 | 10/1/2020 | Hydraulics
CA-Q-611-000.0 | CA-Q-611 | 611E96400 | 16' X 5' CONDUIT, TYPE A, 706.05 |  |  | Is the conduit material listed in the installation plan appropriate for the Type? |  | 0 |  |  | 0 | 10/1/2020 | Hydraulics
CA-Q-611-000.0 | CA-Q-611 | 611E96400 | 16' X 5' CONDUIT, TYPE A, 706.05 |  |  | Does the Installation Plan detail the use of 703.11 Type 1, 2 or 3 for Bedding and Backfill? Ensure Granular Structural Backfill 703.11 is proposed for Structural Backfill to 12" above the conduit for all Type A, B and C conduits. |  | 0 |  |  | 0 | 10/1/2020 | Hydraulics
CA-Q-611-000.0 | CA-Q-611 | 611E96400 | 16' X 5' CONDUIT, TYPE A, 706.05 |  |  | Were all lifting holes plugged with the appropriate method? Approved methods are per conduit manufacturer or as approved by the Engineer. |  | 0 |  |  | 0 | 10/1/2020 | Hydraulics
CA-Q-611-000.0 | CA-Q-611 | 611E96400 | 16' X 5' CONDUIT, TYPE A, 706.05 |  |  | Was the waterproofing membrane installed according to C&MS 512.08 G or H? |  | 0 |  |  | 0 | 10/1/2020 | Hydraulics
CA-Q-611-000.0 | CA-Q-611 | 611E96400 | 16' X 5' CONDUIT, TYPE A, 706.05 |  |  | Has a performance inspection been completed for all applicable conduit runs and drainage structures? The Contractor is required to notify the Engineer prior to performing all inspections. |  | 0 |  |  | 0 | 10/1/2020 | Hydraulics
CA-Q-611-000.0 | CA-Q-611 | 611E96400 | 16' X 5' CONDUIT, TYPE A, 706.05 |  |  | Have all conduits and drainage structures not requiring a performance inspection been visually inspected? Note any deficiencies prior to acceptance. (Photo Documentation Required) |  | 0 |  |  | 0 | 10/1/2020 | Hydraulics
CA-Q-611-000.0 | CA-Q-611 | 611E96400 | 16' X 5' CONDUIT, TYPE A, 706.05 |  |  | Were all the performance inspections video recorded? All performance inspections (remote and manual) require video recordings. |  | 0 |  |  | 0 | 10/1/2020 | Hydraulics
CA-Q-611-000.0 | CA-Q-611 | 611E96400 | 16' X 5' CONDUIT, TYPE A, 706.05 |  |  | Was the conduit or drainage structure free of debris or water at the time of inspection? Debris or water should be removed to the extent that allows accurate measurements and to identify defects. |  | 0 |  |  | 0 | 10/1/2020 | Hydraulics
CA-Q-611-000.0 | CA-Q-611 | 611E96400 | 16' X 5' CONDUIT, TYPE A, 706.05 |  |  | For remote inspections performed with a crawler mounted camera, did the Contractor's inspector provide a certification from an independent testing facility stating conformance with SS902? |  | 0 |  |  | 0 | 10/1/2020 | Hydraulics
CA-Q-611-000.0 | CA-Q-611 | 611E96400 | 16' X 5' CONDUIT, TYPE A, 706.05 |  |  | For mandrel deflection testing, was a mandrel with fixed plates used and sized per Table 902.03? Adjustable mandrels are not allowed. Table 902.03 is based on nominal pipe size. |  | 0 |  |  | 0 | 10/1/2020 | Hydraulics
CA-Q-611-000.0 | CA-Q-611 | 611E96400 | 16' X 5' CONDUIT, TYPE A, 706.05 |  |  | Did the performance inspection verify if any surface settlements were visually present at the time of inspection? If so, the settlements should be noted as a defect and assessed by the independent registered engineer. (Photo Documentation Required) |  | 0 |  |  | 0 | 10/1/2020 | Hydraulics
CA-Q-611-000.0 | CA-Q-611 | 611E96400 | 16' X 5' CONDUIT, TYPE A, 706.05 |  |  | Was a performance report submitted for all conduit runs and drainage structures? Ensure that the performance report included a list of all defects and that the engineers evaluation addressed all defects. |  | 0 |  |  | 0 | 10/1/2020 | Hydraulics
CA-Q-611-000.0 | CA-Q-611 | 611E96400 | 16' X 5' CONDUIT, TYPE A, 706.05 |  |  | Were all joint gaps measured for each conduit run requiring a performance inspection? Review the video to ensure the gaps were measured appropriately. |  | 0 |  |  | 0 | 10/1/2020 | Hydraulics
CA-Q-611-000.0 | CA-Q-611 | 611E96400 | 16' X 5' CONDUIT, TYPE A, 706.05 |  |  | Was an evaluation performed of the performance inspection for each applicable conduit run and drainage structure? |  | 0 |  |  | 0 | 10/1/2020 | Hydraulics
CA-Q-611-000.0 | CA-Q-611 | 611E96400 | 16' X 5' CONDUIT, TYPE A, 706.05 |  |  | Was the performance report and inspection videos submitted on a portable hard drive or flash drive? CD submittals are not allowed. |  | 0 |  |  | 0 | 10/1/2020 | Hydraulics
CA-Q-611-000.0 | CA-Q-611 | 611E96400 | 16' X 5' CONDUIT, TYPE A, 706.05 |  |  | Did the performance report identify all of the defects and evaluate each defect if a repair is required? Tables 611.13 and 611.14 list defects requiring a repair. The registered engineer should list all defects and assess whether a repair is necessary. i.e. Cracks in concrete exceeding 0.1-inch require a repair. However, all cracks exceeding 0.01-inch should be listed as a defect and evaluated. |  | 0 |  |  | 0 | 10/1/2020 | Hydraulics
CA-Q-611-000.0 | CA-Q-611 | 611E96400 | 16' X 5' CONDUIT, TYPE A, 706.05 |  |  | Was a repair recommended by the evaluating engineer? If so, the recommended repair provided by the evaluating engineer should meet the proposed design service life of the conduit or drainage structure. The manufacture is also required to sign off on the repair method for the conduit or drainage structure. |  | 0 |  |  | 0 | 10/1/2020 | Hydraulics
CA-Q-611-000.0 | CA-Q-611 | 611E96400 | 16' X 5' CONDUIT, TYPE A, 706.05 |  |  | Did the conduit or drainage structure sign off on the evaluating engineer's recommended repair method? |  | 0 |  |  | 0 | 10/1/2020 | Hydraulics
CA-Q-611-000.0 | CA-Q-611 | 611E96400 | 16' X 5' CONDUIT, TYPE A, 706.05 |  |  | If a repair was performed by the Contractor, did the Contractor perform a second performance inspection and evaluation? |  | 0 |  |  | 0 | 10/1/2020 | Hydraulics
CA-Q-611-000.0 | CA-Q-611 | 611E96401 | 16' X 5' CONDUIT, TYPE A, 706.05, AS PER PLAN |  |  | Did the Contractor provide an installation plan for all conduits and drainage structures? Ensure that the Contractor used CA-P-1A and CA-P-3A as the installation plan. No generic installation plans are acceptable. |  | 0 |  |  | 0 | 10/1/2020 | Hydraulics
CA-Q-611-000.0 | CA-Q-611 | 611E96401 | 16' X 5' CONDUIT, TYPE A, 706.05, AS PER PLAN |  |  | Did the conduit manufacturer sign the CA-P-1A form and provide a certification? |  | 0 |  |  | 0 | 10/1/2020 | Hydraulics
CA-Q-611-000.0 | CA-Q-611 | 611E96401 | 16' X 5' CONDUIT, TYPE A, 706.05, AS PER PLAN |  |  | Is the conduit material listed in the installation plan appropriate for the Type? |  | 0 |  |  | 0 | 10/1/2020 | Hydraulics
CA-Q-611-000.0 | CA-Q-611 | 611E96401 | 16' X 5' CONDUIT, TYPE A, 706.05, AS PER PLAN |  |  | Does the Installation Plan detail the use of 703.11 Type 1, 2 or 3 for Bedding and Backfill? Ensure Granular Structural Backfill 703.11 is proposed for Structural Backfill to 12" above the conduit for all Type A, B and C conduits. |  | 0 |  |  | 0 | 10/1/2020 | Hydraulics
CA-Q-611-000.0 | CA-Q-611 | 611E96401 | 16' X 5' CONDUIT, TYPE A, 706.05, AS PER PLAN |  |  | Were all lifting holes plugged with the appropriate method? Approved methods are per conduit manufacturer or as approved by the Engineer. |  | 0 |  |  | 0 | 10/1/2020 | Hydraulics
CA-Q-611-000.0 | CA-Q-611 | 611E96401 | 16' X 5' CONDUIT, TYPE A, 706.05, AS PER PLAN |  |  | Was the waterproofing membrane installed according to C&MS 512.08 G or H? |  | 0 |  |  | 0 | 10/1/2020 | Hydraulics
CA-Q-611-000.0 | CA-Q-611 | 611E96401 | 16' X 5' CONDUIT, TYPE A, 706.05, AS PER PLAN |  |  | Has a performance inspection been completed for all applicable conduit runs and drainage structures? The Contractor is required to notify the Engineer prior to performing all inspections. |  | 0 |  |  | 0 | 10/1/2020 | Hydraulics
CA-Q-611-000.0 | CA-Q-611 | 611E96401 | 16' X 5' CONDUIT, TYPE A, 706.05, AS PER PLAN |  |  | Have all conduits and drainage structures not requiring a performance inspection been visually inspected? Note any deficiencies prior to acceptance. (Photo Documentation Required) |  | 0 |  |  | 0 | 10/1/2020 | Hydraulics
CA-Q-611-000.0 | CA-Q-611 | 611E96401 | 16' X 5' CONDUIT, TYPE A, 706.05, AS PER PLAN |  |  | Were all the performance inspections video recorded? All performance inspections (remote and manual) require video recordings. |  | 0 |  |  | 0 | 10/1/2020 | Hydraulics
CA-Q-611-000.0 | CA-Q-611 | 611E96401 | 16' X 5' CONDUIT, TYPE A, 706.05, AS PER PLAN |  |  | Was the conduit or drainage structure free of debris or water at the time of inspection? Debris or water should be removed to the extent that allows accurate measurements and to identify defects. |  | 0 |  |  | 0 | 10/1/2020 | Hydraulics
CA-Q-611-000.0 | CA-Q-611 | 611E96401 | 16' X 5' CONDUIT, TYPE A, 706.05, AS PER PLAN |  |  | For remote inspections performed with a crawler mounted camera, did the Contractor's inspector provide a certification from an independent testing facility stating conformance with SS902? |  | 0 |  |  | 0 | 10/1/2020 | Hydraulics
CA-Q-611-000.0 | CA-Q-611 | 611E96401 | 16' X 5' CONDUIT, TYPE A, 706.05, AS PER PLAN |  |  | For mandrel deflection testing, was a mandrel with fixed plates used and sized per Table 902.03? Adjustable mandrels are not allowed. Table 902.03 is based on nominal pipe size. |  | 0 |  |  | 0 | 10/1/2020 | Hydraulics
CA-Q-611-000.0 | CA-Q-611 | 611E96401 | 16' X 5' CONDUIT, TYPE A, 706.05, AS PER PLAN |  |  | Did the performance inspection verify if any surface settlements were visually present at the time of inspection? If so, the settlements should be noted as a defect and assessed by the independent registered engineer. (Photo Documentation Required) |  | 0 |  |  | 0 | 10/1/2020 | Hydraulics
CA-Q-611-000.0 | CA-Q-611 | 611E96401 | 16' X 5' CONDUIT, TYPE A, 706.05, AS PER PLAN |  |  | Was a performance report submitted for all conduit runs and drainage structures? Ensure that the performance report included a list of all defects and that the engineers evaluation addressed all defects. |  | 0 |  |  | 0 | 10/1/2020 | Hydraulics
CA-Q-611-000.0 | CA-Q-611 | 611E96401 | 16' X 5' CONDUIT, TYPE A, 706.05, AS PER PLAN |  |  | Were all joint gaps measured for each conduit run requiring a performance inspection? Review the video to ensure the gaps were measured appropriately. |  | 0 |  |  | 0 | 10/1/2020 | Hydraulics
CA-Q-611-000.0 | CA-Q-611 | 611E96401 | 16' X 5' CONDUIT, TYPE A, 706.05, AS PER PLAN |  |  | Was an evaluation performed of the performance inspection for each applicable conduit run and drainage structure? |  | 0 |  |  | 0 | 10/1/2020 | Hydraulics
CA-Q-611-000.0 | CA-Q-611 | 611E96401 | 16' X 5' CONDUIT, TYPE A, 706.05, AS PER PLAN |  |  | Was the performance report and inspection videos submitted on a portable hard drive or flash drive? CD submittals are not allowed. |  | 0 |  |  | 0 | 10/1/2020 | Hydraulics
CA-Q-611-000.0 | CA-Q-611 | 611E96401 | 16' X 5' CONDUIT, TYPE A, 706.05, AS PER PLAN |  |  | Did the performance report identify all of the defects and evaluate each defect if a repair is required? Tables 611.13 and 611.14 list defects requiring a repair. The registered engineer should list all defects and assess whether a repair is necessary. i.e. Cracks in concrete exceeding 0.1-inch require a repair. However, all cracks exceeding 0.01-inch should be listed as a defect and evaluated. |  | 0 |  |  | 0 | 10/1/2020 | Hydraulics
CA-Q-611-000.0 | CA-Q-611 | 611E96401 | 16' X 5' CONDUIT, TYPE A, 706.05, AS PER PLAN |  |  | Was a repair recommended by the evaluating engineer? If so, the recommended repair provided by the evaluating engineer should meet the proposed design service life of the conduit or drainage structure. The manufacture is also required to sign off on the repair method for the conduit or drainage structure. |  | 0 |  |  | 0 | 10/1/2020 | Hydraulics
CA-Q-611-000.0 | CA-Q-611 | 611E96401 | 16' X 5' CONDUIT, TYPE A, 706.05, AS PER PLAN |  |  | Did the conduit or drainage structure sign off on the evaluating engineer's recommended repair method? |  | 0 |  |  | 0 | 10/1/2020 | Hydraulics
CA-Q-611-000.0 | CA-Q-611 | 611E96401 | 16' X 5' CONDUIT, TYPE A, 706.05, AS PER PLAN |  |  | If a repair was performed by the Contractor, did the Contractor perform a second performance inspection and evaluation? |  | 0 |  |  | 0 | 10/1/2020 | Hydraulics
CA-Q-611-000.0 | CA-Q-611 | 611E96440 | 16' X 6' CONDUIT, TYPE A, 706.05 |  |  | Did the Contractor provide an installation plan for all conduits and drainage structures? Ensure that the Contractor used CA-P-1A and CA-P-3A as the installation plan. No generic installation plans are acceptable. |  | 0 |  |  | 0 | 10/1/2020 | Hydraulics
CA-Q-611-000.0 | CA-Q-611 | 611E96440 | 16' X 6' CONDUIT, TYPE A, 706.05 |  |  | Did the conduit manufacturer sign the CA-P-1A form and provide a certification? |  | 0 |  |  | 0 | 10/1/2020 | Hydraulics
CA-Q-611-000.0 | CA-Q-611 | 611E96440 | 16' X 6' CONDUIT, TYPE A, 706.05 |  |  | Is the conduit material listed in the installation plan appropriate for the Type? |  | 0 |  |  | 0 | 10/1/2020 | Hydraulics
CA-Q-611-000.0 | CA-Q-611 | 611E96440 | 16' X 6' CONDUIT, TYPE A, 706.05 |  |  | Does the Installation Plan detail the use of 703.11 Type 1, 2 or 3 for Bedding and Backfill? Ensure Granular Structural Backfill 703.11 is proposed for Structural Backfill to 12" above the conduit for all Type A, B and C conduits. |  | 0 |  |  | 0 | 10/1/2020 | Hydraulics
CA-Q-611-000.0 | CA-Q-611 | 611E96440 | 16' X 6' CONDUIT, TYPE A, 706.05 |  |  | Were all lifting holes plugged with the appropriate method? Approved methods are per conduit manufacturer or as approved by the Engineer. |  | 0 |  |  | 0 | 10/1/2020 | Hydraulics
CA-Q-611-000.0 | CA-Q-611 | 611E96440 | 16' X 6' CONDUIT, TYPE A, 706.05 |  |  | Was the waterproofing membrane installed according to C&MS 512.08 G or H? |  | 0 |  |  | 0 | 10/1/2020 | Hydraulics
CA-Q-611-000.0 | CA-Q-611 | 611E96440 | 16' X 6' CONDUIT, TYPE A, 706.05 |  |  | Has a performance inspection been completed for all applicable conduit runs and drainage structures? The Contractor is required to notify the Engineer prior to performing all inspections. |  | 0 |  |  | 0 | 10/1/2020 | Hydraulics
CA-Q-611-000.0 | CA-Q-611 | 611E96440 | 16' X 6' CONDUIT, TYPE A, 706.05 |  |  | Have all conduits and drainage structures not requiring a performance inspection been visually inspected? Note any deficiencies prior to acceptance. (Photo Documentation Required) |  | 0 |  |  | 0 | 10/1/2020 | Hydraulics
CA-Q-611-000.0 | CA-Q-611 | 611E96440 | 16' X 6' CONDUIT, TYPE A, 706.05 |  |  | Were all the performance inspections video recorded? All performance inspections (remote and manual) require video recordings. |  | 0 |  |  | 0 | 10/1/2020 | Hydraulics
CA-Q-611-000.0 | CA-Q-611 | 611E96440 | 16' X 6' CONDUIT, TYPE A, 706.05 |  |  | Was the conduit or drainage structure free of debris or water at the time of inspection? Debris or water should be removed to the extent that allows accurate measurements and to identify defects. |  | 0 |  |  | 0 | 10/1/2020 | Hydraulics
CA-Q-611-000.0 | CA-Q-611 | 611E96440 | 16' X 6' CONDUIT, TYPE A, 706.05 |  |  | For remote inspections performed with a crawler mounted camera, did the Contractor's inspector provide a certification from an independent testing facility stating conformance with SS902? |  | 0 |  |  | 0 | 10/1/2020 | Hydraulics
CA-Q-611-000.0 | CA-Q-611 | 611E96440 | 16' X 6' CONDUIT, TYPE A, 706.05 |  |  | For mandrel deflection testing, was a mandrel with fixed plates used and sized per Table 902.03? Adjustable mandrels are not allowed. Table 902.03 is based on nominal pipe size. |  | 0 |  |  | 0 | 10/1/2020 | Hydraulics
CA-Q-611-000.0 | CA-Q-611 | 611E96440 | 16' X 6' CONDUIT, TYPE A, 706.05 |  |  | Did the performance inspection verify if any surface settlements were visually present at the time of inspection? If so, the settlements should be noted as a defect and assessed by the independent registered engineer. (Photo Documentation Required) |  | 0 |  |  | 0 | 10/1/2020 | Hydraulics
CA-Q-611-000.0 | CA-Q-611 | 611E96440 | 16' X 6' CONDUIT, TYPE A, 706.05 |  |  | Was a performance report submitted for all conduit runs and drainage structures? Ensure that the performance report included a list of all defects and that the engineers evaluation addressed all defects. |  | 0 |  |  | 0 | 10/1/2020 | Hydraulics
CA-Q-611-000.0 | CA-Q-611 | 611E96440 | 16' X 6' CONDUIT, TYPE A, 706.05 |  |  | Were all joint gaps measured for each conduit run requiring a performance inspection? Review the video to ensure the gaps were measured appropriately. |  | 0 |  |  | 0 | 10/1/2020 | Hydraulics
CA-Q-611-000.0 | CA-Q-611 | 611E96440 | 16' X 6' CONDUIT, TYPE A, 706.05 |  |  | Was an evaluation performed of the performance inspection for each applicable conduit run and drainage structure? |  | 0 |  |  | 0 | 10/1/2020 | Hydraulics
CA-Q-611-000.0 | CA-Q-611 | 611E96440 | 16' X 6' CONDUIT, TYPE A, 706.05 |  |  | Was the performance report and inspection videos submitted on a portable hard drive or flash drive? CD submittals are not allowed. |  | 0 |  |  | 0 | 10/1/2020 | Hydraulics
CA-Q-611-000.0 | CA-Q-611 | 611E96440 | 16' X 6' CONDUIT, TYPE A, 706.05 |  |  | Did the performance report identify all of the defects and evaluate each defect if a repair is required? Tables 611.13 and 611.14 list defects requiring a repair. The registered engineer should list all defects and assess whether a repair is necessary. i.e. Cracks in concrete exceeding 0.1-inch require a repair. However, all cracks exceeding 0.01-inch should be listed as a defect and evaluated. |  | 0 |  |  | 0 | 10/1/2020 | Hydraulics
CA-Q-611-000.0 | CA-Q-611 | 611E96440 | 16' X 6' CONDUIT, TYPE A, 706.05 |  |  | Was a repair recommended by the evaluating engineer? If so, the recommended repair provided by the evaluating engineer should meet the proposed design service life of the conduit or drainage structure. The manufacture is also required to sign off on the repair method for the conduit or drainage structure. |  | 0 |  |  | 0 | 10/1/2020 | Hydraulics
CA-Q-611-000.0 | CA-Q-611 | 611E96440 | 16' X 6' CONDUIT, TYPE A, 706.05 |  |  | Did the conduit or drainage structure sign off on the evaluating engineer's recommended repair method? |  | 0 |  |  | 0 | 10/1/2020 | Hydraulics
CA-Q-611-000.0 | CA-Q-611 | 611E96440 | 16' X 6' CONDUIT, TYPE A, 706.05 |  |  | If a repair was performed by the Contractor, did the Contractor perform a second performance inspection and evaluation? |  | 0 |  |  | 0 | 10/1/2020 | Hydraulics
CA-Q-611-000.0 | CA-Q-611 | 611E96441 | 16' X 6' CONDUIT, TYPE A, 706.05, AS PER PLAN |  |  | Did the Contractor provide an installation plan for all conduits and drainage structures? Ensure that the Contractor used CA-P-1A and CA-P-3A as the installation plan. No generic installation plans are acceptable. |  | 0 |  |  | 0 | 10/1/2020 | Hydraulics
CA-Q-611-000.0 | CA-Q-611 | 611E96441 | 16' X 6' CONDUIT, TYPE A, 706.05, AS PER PLAN |  |  | Did the conduit manufacturer sign the CA-P-1A form and provide a certification? |  | 0 |  |  | 0 | 10/1/2020 | Hydraulics
CA-Q-611-000.0 | CA-Q-611 | 611E96441 | 16' X 6' CONDUIT, TYPE A, 706.05, AS PER PLAN |  |  | Is the conduit material listed in the installation plan appropriate for the Type? |  | 0 |  |  | 0 | 10/1/2020 | Hydraulics
CA-Q-611-000.0 | CA-Q-611 | 611E96441 | 16' X 6' CONDUIT, TYPE A, 706.05, AS PER PLAN |  |  | Does the Installation Plan detail the use of 703.11 Type 1, 2 or 3 for Bedding and Backfill? Ensure Granular Structural Backfill 703.11 is proposed for Structural Backfill to 12" above the conduit for all Type A, B and C conduits. |  | 0 |  |  | 0 | 10/1/2020 | Hydraulics
CA-Q-611-000.0 | CA-Q-611 | 611E96441 | 16' X 6' CONDUIT, TYPE A, 706.05, AS PER PLAN |  |  | Were all lifting holes plugged with the appropriate method? Approved methods are per conduit manufacturer or as approved by the Engineer. |  | 0 |  |  | 0 | 10/1/2020 | Hydraulics
CA-Q-611-000.0 | CA-Q-611 | 611E96441 | 16' X 6' CONDUIT, TYPE A, 706.05, AS PER PLAN |  |  | Was the waterproofing membrane installed according to C&MS 512.08 G or H? |  | 0 |  |  | 0 | 10/1/2020 | Hydraulics
CA-Q-611-000.0 | CA-Q-611 | 611E96441 | 16' X 6' CONDUIT, TYPE A, 706.05, AS PER PLAN |  |  | Has a performance inspection been completed for all applicable conduit runs and drainage structures? The Contractor is required to notify the Engineer prior to performing all inspections. |  | 0 |  |  | 0 | 10/1/2020 | Hydraulics
CA-Q-611-000.0 | CA-Q-611 | 611E96441 | 16' X 6' CONDUIT, TYPE A, 706.05, AS PER PLAN |  |  | Have all conduits and drainage structures not requiring a performance inspection been visually inspected? Note any deficiencies prior to acceptance. (Photo Documentation Required) |  | 0 |  |  | 0 | 10/1/2020 | Hydraulics
CA-Q-611-000.0 | CA-Q-611 | 611E96441 | 16' X 6' CONDUIT, TYPE A, 706.05, AS PER PLAN |  |  | Were all the performance inspections video recorded? All performance inspections (remote and manual) require video recordings. |  | 0 |  |  | 0 | 10/1/2020 | Hydraulics
CA-Q-611-000.0 | CA-Q-611 | 611E96441 | 16' X 6' CONDUIT, TYPE A, 706.05, AS PER PLAN |  |  | Was the conduit or drainage structure free of debris or water at the time of inspection? Debris or water should be removed to the extent that allows accurate measurements and to identify defects. |  | 0 |  |  | 0 | 10/1/2020 | Hydraulics
CA-Q-611-000.0 | CA-Q-611 | 611E96441 | 16' X 6' CONDUIT, TYPE A, 706.05, AS PER PLAN |  |  | For remote inspections performed with a crawler mounted camera, did the Contractor's inspector provide a certification from an independent testing facility stating conformance with SS902? |  | 0 |  |  | 0 | 10/1/2020 | Hydraulics
CA-Q-611-000.0 | CA-Q-611 | 611E96441 | 16' X 6' CONDUIT, TYPE A, 706.05, AS PER PLAN |  |  | For mandrel deflection testing, was a mandrel with fixed plates used and sized per Table 902.03? Adjustable mandrels are not allowed. Table 902.03 is based on nominal pipe size. |  | 0 |  |  | 0 | 10/1/2020 | Hydraulics
CA-Q-611-000.0 | CA-Q-611 | 611E96441 | 16' X 6' CONDUIT, TYPE A, 706.05, AS PER PLAN |  |  | Did the performance inspection verify if any surface settlements were visually present at the time of inspection? If so, the settlements should be noted as a defect and assessed by the independent registered engineer. (Photo Documentation Required) |  | 0 |  |  | 0 | 10/1/2020 | Hydraulics
CA-Q-611-000.0 | CA-Q-611 | 611E96441 | 16' X 6' CONDUIT, TYPE A, 706.05, AS PER PLAN |  |  | Was a performance report submitted for all conduit runs and drainage structures? Ensure that the performance report included a list of all defects and that the engineers evaluation addressed all defects. |  | 0 |  |  | 0 | 10/1/2020 | Hydraulics
CA-Q-611-000.0 | CA-Q-611 | 611E96441 | 16' X 6' CONDUIT, TYPE A, 706.05, AS PER PLAN |  |  | Were all joint gaps measured for each conduit run requiring a performance inspection? Review the video to ensure the gaps were measured appropriately. |  | 0 |  |  | 0 | 10/1/2020 | Hydraulics
CA-Q-611-000.0 | CA-Q-611 | 611E96441 | 16' X 6' CONDUIT, TYPE A, 706.05, AS PER PLAN |  |  | Was an evaluation performed of the performance inspection for each applicable conduit run and drainage structure? |  | 0 |  |  | 0 | 10/1/2020 | Hydraulics
CA-Q-611-000.0 | CA-Q-611 | 611E96441 | 16' X 6' CONDUIT, TYPE A, 706.05, AS PER PLAN |  |  | Was the performance report and inspection videos submitted on a portable hard drive or flash drive? CD submittals are not allowed. |  | 0 |  |  | 0 | 10/1/2020 | Hydraulics
CA-Q-611-000.0 | CA-Q-611 | 611E96441 | 16' X 6' CONDUIT, TYPE A, 706.05, AS PER PLAN |  |  | Did the performance report identify all of the defects and evaluate each defect if a repair is required? Tables 611.13 and 611.14 list defects requiring a repair. The registered engineer should list all defects and assess whether a repair is necessary. i.e. Cracks in concrete exceeding 0.1-inch require a repair. However, all cracks exceeding 0.01-inch should be listed as a defect and evaluated. |  | 0 |  |  | 0 | 10/1/2020 | Hydraulics
CA-Q-611-000.0 | CA-Q-611 | 611E96441 | 16' X 6' CONDUIT, TYPE A, 706.05, AS PER PLAN |  |  | Was a repair recommended by the evaluating engineer? If so, the recommended repair provided by the evaluating engineer should meet the proposed design service life of the conduit or drainage structure. The manufacture is also required to sign off on the repair method for the conduit or drainage structure. |  | 0 |  |  | 0 | 10/1/2020 | Hydraulics
CA-Q-611-000.0 | CA-Q-611 | 611E96441 | 16' X 6' CONDUIT, TYPE A, 706.05, AS PER PLAN |  |  | Did the conduit or drainage structure sign off on the evaluating engineer's recommended repair method? |  | 0 |  |  | 0 | 10/1/2020 | Hydraulics
CA-Q-611-000.0 | CA-Q-611 | 611E96441 | 16' X 6' CONDUIT, TYPE A, 706.05, AS PER PLAN |  |  | If a repair was performed by the Contractor, did the Contractor perform a second performance inspection and evaluation? |  | 0 |  |  | 0 | 10/1/2020 | Hydraulics
CA-Q-611-000.0 | CA-Q-611 | 611E96448 | 16' X 7' CONDUIT, TYPE A, 706.05 |  |  | Did the Contractor provide an installation plan for all conduits and drainage structures? Ensure that the Contractor used CA-P-1A and CA-P-3A as the installation plan. No generic installation plans are acceptable. |  | 0 |  |  | 0 | 10/1/2020 | Hydraulics
CA-Q-611-000.0 | CA-Q-611 | 611E96448 | 16' X 7' CONDUIT, TYPE A, 706.05 |  |  | Did the conduit manufacturer sign the CA-P-1A form and provide a certification? |  | 0 |  |  | 0 | 10/1/2020 | Hydraulics
CA-Q-611-000.0 | CA-Q-611 | 611E96448 | 16' X 7' CONDUIT, TYPE A, 706.05 |  |  | Is the conduit material listed in the installation plan appropriate for the Type? |  | 0 |  |  | 0 | 10/1/2020 | Hydraulics
CA-Q-611-000.0 | CA-Q-611 | 611E96448 | 16' X 7' CONDUIT, TYPE A, 706.05 |  |  | Does the Installation Plan detail the use of 703.11 Type 1, 2 or 3 for Bedding and Backfill? Ensure Granular Structural Backfill 703.11 is proposed for Structural Backfill to 12" above the conduit for all Type A, B and C conduits. |  | 0 |  |  | 0 | 10/1/2020 | Hydraulics
CA-Q-611-000.0 | CA-Q-611 | 611E96448 | 16' X 7' CONDUIT, TYPE A, 706.05 |  |  | Were all lifting holes plugged with the appropriate method? Approved methods are per conduit manufacturer or as approved by the Engineer. |  | 0 |  |  | 0 | 10/1/2020 | Hydraulics
CA-Q-611-000.0 | CA-Q-611 | 611E96448 | 16' X 7' CONDUIT, TYPE A, 706.05 |  |  | Was the waterproofing membrane installed according to C&MS 512.08 G or H? |  | 0 |  |  | 0 | 10/1/2020 | Hydraulics
CA-Q-611-000.0 | CA-Q-611 | 611E96448 | 16' X 7' CONDUIT, TYPE A, 706.05 |  |  | Has a performance inspection been completed for all applicable conduit runs and drainage structures? The Contractor is required to notify the Engineer prior to performing all inspections. |  | 0 |  |  | 0 | 10/1/2020 | Hydraulics
CA-Q-611-000.0 | CA-Q-611 | 611E96448 | 16' X 7' CONDUIT, TYPE A, 706.05 |  |  | Have all conduits and drainage structures not requiring a performance inspection been visually inspected? Note any deficiencies prior to acceptance. (Photo Documentation Required) |  | 0 |  |  | 0 | 10/1/2020 | Hydraulics
CA-Q-611-000.0 | CA-Q-611 | 611E96448 | 16' X 7' CONDUIT, TYPE A, 706.05 |  |  | Were all the performance inspections video recorded? All performance inspections (remote and manual) require video recordings. |  | 0 |  |  | 0 | 10/1/2020 | Hydraulics
CA-Q-611-000.0 | CA-Q-611 | 611E96448 | 16' X 7' CONDUIT, TYPE A, 706.05 |  |  | Was the conduit or drainage structure free of debris or water at the time of inspection? Debris or water should be removed to the extent that allows accurate measurements and to identify defects. |  | 0 |  |  | 0 | 10/1/2020 | Hydraulics
CA-Q-611-000.0 | CA-Q-611 | 611E96448 | 16' X 7' CONDUIT, TYPE A, 706.05 |  |  | For remote inspections performed with a crawler mounted camera, did the Contractor's inspector provide a certification from an independent testing facility stating conformance with SS902? |  | 0 |  |  | 0 | 10/1/2020 | Hydraulics
CA-Q-611-000.0 | CA-Q-611 | 611E96448 | 16' X 7' CONDUIT, TYPE A, 706.05 |  |  | For mandrel deflection testing, was a mandrel with fixed plates used and sized per Table 902.03? Adjustable mandrels are not allowed. Table 902.03 is based on nominal pipe size. |  | 0 |  |  | 0 | 10/1/2020 | Hydraulics
CA-Q-611-000.0 | CA-Q-611 | 611E96448 | 16' X 7' CONDUIT, TYPE A, 706.05 |  |  | Did the performance inspection verify if any surface settlements were visually present at the time of inspection? If so, the settlements should be noted as a defect and assessed by the independent registered engineer. (Photo Documentation Required) |  | 0 |  |  | 0 | 10/1/2020 | Hydraulics
CA-Q-611-000.0 | CA-Q-611 | 611E96448 | 16' X 7' CONDUIT, TYPE A, 706.05 |  |  | Was a performance report submitted for all conduit runs and drainage structures? Ensure that the performance report included a list of all defects and that the engineers evaluation addressed all defects. |  | 0 |  |  | 0 | 10/1/2020 | Hydraulics
CA-Q-611-000.0 | CA-Q-611 | 611E96448 | 16' X 7' CONDUIT, TYPE A, 706.05 |  |  | Were all joint gaps measured for each conduit run requiring a performance inspection? Review the video to ensure the gaps were measured appropriately. |  | 0 |  |  | 0 | 10/1/2020 | Hydraulics
CA-Q-611-000.0 | CA-Q-611 | 611E96448 | 16' X 7' CONDUIT, TYPE A, 706.05 |  |  | Was an evaluation performed of the performance inspection for each applicable conduit run and drainage structure? |  | 0 |  |  | 0 | 10/1/2020 | Hydraulics
CA-Q-611-000.0 | CA-Q-611 | 611E96448 | 16' X 7' CONDUIT, TYPE A, 706.05 |  |  | Was the performance report and inspection videos submitted on a portable hard drive or flash drive? CD submittals are not allowed. |  | 0 |  |  | 0 | 10/1/2020 | Hydraulics
CA-Q-611-000.0 | CA-Q-611 | 611E96448 | 16' X 7' CONDUIT, TYPE A, 706.05 |  |  | Did the performance report identify all of the defects and evaluate each defect if a repair is required? Tables 611.13 and 611.14 list defects requiring a repair. The registered engineer should list all defects and assess whether a repair is necessary. i.e. Cracks in concrete exceeding 0.1-inch require a repair. However, all cracks exceeding 0.01-inch should be listed as a defect and evaluated. |  | 0 |  |  | 0 | 10/1/2020 | Hydraulics
CA-Q-611-000.0 | CA-Q-611 | 611E96448 | 16' X 7' CONDUIT, TYPE A, 706.05 |  |  | Was a repair recommended by the evaluating engineer? If so, the recommended repair provided by the evaluating engineer should meet the proposed design service life of the conduit or drainage structure. The manufacture is also required to sign off on the repair method for the conduit or drainage structure. |  | 0 |  |  | 0 | 10/1/2020 | Hydraulics
CA-Q-611-000.0 | CA-Q-611 | 611E96448 | 16' X 7' CONDUIT, TYPE A, 706.05 |  |  | Did the conduit or drainage structure sign off on the evaluating engineer's recommended repair method? |  | 0 |  |  | 0 | 10/1/2020 | Hydraulics
CA-Q-611-000.0 | CA-Q-611 | 611E96448 | 16' X 7' CONDUIT, TYPE A, 706.05 |  |  | If a repair was performed by the Contractor, did the Contractor perform a second performance inspection and evaluation? |  | 0 |  |  | 0 | 10/1/2020 | Hydraulics
CA-Q-611-000.0 | CA-Q-611 | 611E96449 | 16' X 7' CONDUIT, TYPE A, 706.05, AS PER PLAN |  |  | Did the Contractor provide an installation plan for all conduits and drainage structures? Ensure that the Contractor used CA-P-1A and CA-P-3A as the installation plan. No generic installation plans are acceptable. |  | 0 |  |  | 0 | 10/1/2020 | Hydraulics
CA-Q-611-000.0 | CA-Q-611 | 611E96449 | 16' X 7' CONDUIT, TYPE A, 706.05, AS PER PLAN |  |  | Did the conduit manufacturer sign the CA-P-1A form and provide a certification? |  | 0 |  |  | 0 | 10/1/2020 | Hydraulics
CA-Q-611-000.0 | CA-Q-611 | 611E96449 | 16' X 7' CONDUIT, TYPE A, 706.05, AS PER PLAN |  |  | Is the conduit material listed in the installation plan appropriate for the Type? |  | 0 |  |  | 0 | 10/1/2020 | Hydraulics
CA-Q-611-000.0 | CA-Q-611 | 611E96449 | 16' X 7' CONDUIT, TYPE A, 706.05, AS PER PLAN |  |  | Does the Installation Plan detail the use of 703.11 Type 1, 2 or 3 for Bedding and Backfill? Ensure Granular Structural Backfill 703.11 is proposed for Structural Backfill to 12" above the conduit for all Type A, B and C conduits. |  | 0 |  |  | 0 | 10/1/2020 | Hydraulics
CA-Q-611-000.0 | CA-Q-611 | 611E96449 | 16' X 7' CONDUIT, TYPE A, 706.05, AS PER PLAN |  |  | Were all lifting holes plugged with the appropriate method? Approved methods are per conduit manufacturer or as approved by the Engineer. |  | 0 |  |  | 0 | 10/1/2020 | Hydraulics
CA-Q-611-000.0 | CA-Q-611 | 611E96449 | 16' X 7' CONDUIT, TYPE A, 706.05, AS PER PLAN |  |  | Was the waterproofing membrane installed according to C&MS 512.08 G or H? |  | 0 |  |  | 0 | 10/1/2020 | Hydraulics
CA-Q-611-000.0 | CA-Q-611 | 611E96449 | 16' X 7' CONDUIT, TYPE A, 706.05, AS PER PLAN |  |  | Has a performance inspection been completed for all applicable conduit runs and drainage structures? The Contractor is required to notify the Engineer prior to performing all inspections. |  | 0 |  |  | 0 | 10/1/2020 | Hydraulics
CA-Q-611-000.0 | CA-Q-611 | 611E96449 | 16' X 7' CONDUIT, TYPE A, 706.05, AS PER PLAN |  |  | Have all conduits and drainage structures not requiring a performance inspection been visually inspected? Note any deficiencies prior to acceptance. (Photo Documentation Required) |  | 0 |  |  | 0 | 10/1/2020 | Hydraulics
CA-Q-611-000.0 | CA-Q-611 | 611E96449 | 16' X 7' CONDUIT, TYPE A, 706.05, AS PER PLAN |  |  | Were all the performance inspections video recorded? All performance inspections (remote and manual) require video recordings. |  | 0 |  |  | 0 | 10/1/2020 | Hydraulics
CA-Q-611-000.0 | CA-Q-611 | 611E96449 | 16' X 7' CONDUIT, TYPE A, 706.05, AS PER PLAN |  |  | Was the conduit or drainage structure free of debris or water at the time of inspection? Debris or water should be removed to the extent that allows accurate measurements and to identify defects. |  | 0 |  |  | 0 | 10/1/2020 | Hydraulics
CA-Q-611-000.0 | CA-Q-611 | 611E96449 | 16' X 7' CONDUIT, TYPE A, 706.05, AS PER PLAN |  |  | For remote inspections performed with a crawler mounted camera, did the Contractor's inspector provide a certification from an independent testing facility stating conformance with SS902? |  | 0 |  |  | 0 | 10/1/2020 | Hydraulics
CA-Q-611-000.0 | CA-Q-611 | 611E96449 | 16' X 7' CONDUIT, TYPE A, 706.05, AS PER PLAN |  |  | For mandrel deflection testing, was a mandrel with fixed plates used and sized per Table 902.03? Adjustable mandrels are not allowed. Table 902.03 is based on nominal pipe size. |  | 0 |  |  | 0 | 10/1/2020 | Hydraulics
CA-Q-611-000.0 | CA-Q-611 | 611E96449 | 16' X 7' CONDUIT, TYPE A, 706.05, AS PER PLAN |  |  | Did the performance inspection verify if any surface settlements were visually present at the time of inspection? If so, the settlements should be noted as a defect and assessed by the independent registered engineer. (Photo Documentation Required) |  | 0 |  |  | 0 | 10/1/2020 | Hydraulics
CA-Q-611-000.0 | CA-Q-611 | 611E96449 | 16' X 7' CONDUIT, TYPE A, 706.05, AS PER PLAN |  |  | Was a performance report submitted for all conduit runs and drainage structures? Ensure that the performance report included a list of all defects and that the engineers evaluation addressed all defects. |  | 0 |  |  | 0 | 10/1/2020 | Hydraulics
CA-Q-611-000.0 | CA-Q-611 | 611E96449 | 16' X 7' CONDUIT, TYPE A, 706.05, AS PER PLAN |  |  | Were all joint gaps measured for each conduit run requiring a performance inspection? Review the video to ensure the gaps were measured appropriately. |  | 0 |  |  | 0 | 10/1/2020 | Hydraulics
CA-Q-611-000.0 | CA-Q-611 | 611E96449 | 16' X 7' CONDUIT, TYPE A, 706.05, AS PER PLAN |  |  | Was an evaluation performed of the performance inspection for each applicable conduit run and drainage structure? |  | 0 |  |  | 0 | 10/1/2020 | Hydraulics
CA-Q-611-000.0 | CA-Q-611 | 611E96449 | 16' X 7' CONDUIT, TYPE A, 706.05, AS PER PLAN |  |  | Was the performance report and inspection videos submitted on a portable hard drive or flash drive? CD submittals are not allowed. |  | 0 |  |  | 0 | 10/1/2020 | Hydraulics
CA-Q-611-000.0 | CA-Q-611 | 611E96449 | 16' X 7' CONDUIT, TYPE A, 706.05, AS PER PLAN |  |  | Did the performance report identify all of the defects and evaluate each defect if a repair is required? Tables 611.13 and 611.14 list defects requiring a repair. The registered engineer should list all defects and assess whether a repair is necessary. i.e. Cracks in concrete exceeding 0.1-inch require a repair. However, all cracks exceeding 0.01-inch should be listed as a defect and evaluated. |  | 0 |  |  | 0 | 10/1/2020 | Hydraulics
CA-Q-611-000.0 | CA-Q-611 | 611E96449 | 16' X 7' CONDUIT, TYPE A, 706.05, AS PER PLAN |  |  | Was a repair recommended by the evaluating engineer? If so, the recommended repair provided by the evaluating engineer should meet the proposed design service life of the conduit or drainage structure. The manufacture is also required to sign off on the repair method for the conduit or drainage structure. |  | 0 |  |  | 0 | 10/1/2020 | Hydraulics
CA-Q-611-000.0 | CA-Q-611 | 611E96449 | 16' X 7' CONDUIT, TYPE A, 706.05, AS PER PLAN |  |  | Did the conduit or drainage structure sign off on the evaluating engineer's recommended repair method? |  | 0 |  |  | 0 | 10/1/2020 | Hydraulics
CA-Q-611-000.0 | CA-Q-611 | 611E96449 | 16' X 7' CONDUIT, TYPE A, 706.05, AS PER PLAN |  |  | If a repair was performed by the Contractor, did the Contractor perform a second performance inspection and evaluation? |  | 0 |  |  | 0 | 10/1/2020 | Hydraulics
CA-Q-611-000.0 | CA-Q-611 | 611E96450 | 16' X 8' CONDUIT, TYPE A, 706.05 |  |  | Did the Contractor provide an installation plan for all conduits and drainage structures? Ensure that the Contractor used CA-P-1A and CA-P-3A as the installation plan. No generic installation plans are acceptable. |  | 0 |  |  | 0 | 10/1/2020 | Hydraulics
CA-Q-611-000.0 | CA-Q-611 | 611E96450 | 16' X 8' CONDUIT, TYPE A, 706.05 |  |  | Did the conduit manufacturer sign the CA-P-1A form and provide a certification? |  | 0 |  |  | 0 | 10/1/2020 | Hydraulics
CA-Q-611-000.0 | CA-Q-611 | 611E96450 | 16' X 8' CONDUIT, TYPE A, 706.05 |  |  | Is the conduit material listed in the installation plan appropriate for the Type? |  | 0 |  |  | 0 | 10/1/2020 | Hydraulics
CA-Q-611-000.0 | CA-Q-611 | 611E96450 | 16' X 8' CONDUIT, TYPE A, 706.05 |  |  | Does the Installation Plan detail the use of 703.11 Type 1, 2 or 3 for Bedding and Backfill? Ensure Granular Structural Backfill 703.11 is proposed for Structural Backfill to 12" above the conduit for all Type A, B and C conduits. |  | 0 |  |  | 0 | 10/1/2020 | Hydraulics
CA-Q-611-000.0 | CA-Q-611 | 611E96450 | 16' X 8' CONDUIT, TYPE A, 706.05 |  |  | Were all lifting holes plugged with the appropriate method? Approved methods are per conduit manufacturer or as approved by the Engineer. |  | 0 |  |  | 0 | 10/1/2020 | Hydraulics
CA-Q-611-000.0 | CA-Q-611 | 611E96450 | 16' X 8' CONDUIT, TYPE A, 706.05 |  |  | Was the waterproofing membrane installed according to C&MS 512.08 G or H? |  | 0 |  |  | 0 | 10/1/2020 | Hydraulics
CA-Q-611-000.0 | CA-Q-611 | 611E96450 | 16' X 8' CONDUIT, TYPE A, 706.05 |  |  | Has a performance inspection been completed for all applicable conduit runs and drainage structures? The Contractor is required to notify the Engineer prior to performing all inspections. |  | 0 |  |  | 0 | 10/1/2020 | Hydraulics
CA-Q-611-000.0 | CA-Q-611 | 611E96450 | 16' X 8' CONDUIT, TYPE A, 706.05 |  |  | Have all conduits and drainage structures not requiring a performance inspection been visually inspected? Note any deficiencies prior to acceptance. (Photo Documentation Required) |  | 0 |  |  | 0 | 10/1/2020 | Hydraulics
CA-Q-611-000.0 | CA-Q-611 | 611E96450 | 16' X 8' CONDUIT, TYPE A, 706.05 |  |  | Were all the performance inspections video recorded? All performance inspections (remote and manual) require video recordings. |  | 0 |  |  | 0 | 10/1/2020 | Hydraulics
CA-Q-611-000.0 | CA-Q-611 | 611E96450 | 16' X 8' CONDUIT, TYPE A, 706.05 |  |  | Was the conduit or drainage structure free of debris or water at the time of inspection? Debris or water should be removed to the extent that allows accurate measurements and to identify defects. |  | 0 |  |  | 0 | 10/1/2020 | Hydraulics
CA-Q-611-000.0 | CA-Q-611 | 611E96450 | 16' X 8' CONDUIT, TYPE A, 706.05 |  |  | For remote inspections performed with a crawler mounted camera, did the Contractor's inspector provide a certification from an independent testing facility stating conformance with SS902? |  | 0 |  |  | 0 | 10/1/2020 | Hydraulics
CA-Q-611-000.0 | CA-Q-611 | 611E96450 | 16' X 8' CONDUIT, TYPE A, 706.05 |  |  | For mandrel deflection testing, was a mandrel with fixed plates used and sized per Table 902.03? Adjustable mandrels are not allowed. Table 902.03 is based on nominal pipe size. |  | 0 |  |  | 0 | 10/1/2020 | Hydraulics
CA-Q-611-000.0 | CA-Q-611 | 611E96450 | 16' X 8' CONDUIT, TYPE A, 706.05 |  |  | Did the performance inspection verify if any surface settlements were visually present at the time of inspection? If so, the settlements should be noted as a defect and assessed by the independent registered engineer. (Photo Documentation Required) |  | 0 |  |  | 0 | 10/1/2020 | Hydraulics
CA-Q-611-000.0 | CA-Q-611 | 611E96450 | 16' X 8' CONDUIT, TYPE A, 706.05 |  |  | Was a performance report submitted for all conduit runs and drainage structures? Ensure that the performance report included a list of all defects and that the engineers evaluation addressed all defects. |  | 0 |  |  | 0 | 10/1/2020 | Hydraulics
CA-Q-611-000.0 | CA-Q-611 | 611E96450 | 16' X 8' CONDUIT, TYPE A, 706.05 |  |  | Were all joint gaps measured for each conduit run requiring a performance inspection? Review the video to ensure the gaps were measured appropriately. |  | 0 |  |  | 0 | 10/1/2020 | Hydraulics
CA-Q-611-000.0 | CA-Q-611 | 611E96450 | 16' X 8' CONDUIT, TYPE A, 706.05 |  |  | Was an evaluation performed of the performance inspection for each applicable conduit run and drainage structure? |  | 0 |  |  | 0 | 10/1/2020 | Hydraulics
CA-Q-611-000.0 | CA-Q-611 | 611E96450 | 16' X 8' CONDUIT, TYPE A, 706.05 |  |  | Was the performance report and inspection videos submitted on a portable hard drive or flash drive? CD submittals are not allowed. |  | 0 |  |  | 0 | 10/1/2020 | Hydraulics
CA-Q-611-000.0 | CA-Q-611 | 611E96450 | 16' X 8' CONDUIT, TYPE A, 706.05 |  |  | Did the performance report identify all of the defects and evaluate each defect if a repair is required? Tables 611.13 and 611.14 list defects requiring a repair. The registered engineer should list all defects and assess whether a repair is necessary. i.e. Cracks in concrete exceeding 0.1-inch require a repair. However, all cracks exceeding 0.01-inch should be listed as a defect and evaluated. |  | 0 |  |  | 0 | 10/1/2020 | Hydraulics
CA-Q-611-000.0 | CA-Q-611 | 611E96450 | 16' X 8' CONDUIT, TYPE A, 706.05 |  |  | Was a repair recommended by the evaluating engineer? If so, the recommended repair provided by the evaluating engineer should meet the proposed design service life of the conduit or drainage structure. The manufacture is also required to sign off on the repair method for the conduit or drainage structure. |  | 0 |  |  | 0 | 10/1/2020 | Hydraulics
CA-Q-611-000.0 | CA-Q-611 | 611E96450 | 16' X 8' CONDUIT, TYPE A, 706.05 |  |  | Did the conduit or drainage structure sign off on the evaluating engineer's recommended repair method? |  | 0 |  |  | 0 | 10/1/2020 | Hydraulics
CA-Q-611-000.0 | CA-Q-611 | 611E96450 | 16' X 8' CONDUIT, TYPE A, 706.05 |  |  | If a repair was performed by the Contractor, did the Contractor perform a second performance inspection and evaluation? |  | 0 |  |  | 0 | 10/1/2020 | Hydraulics
CA-Q-611-000.0 | CA-Q-611 | 611E96451 | 16' X 8' CONDUIT, TYPE A, 706.05, AS PER PLAN |  |  | Did the Contractor provide an installation plan for all conduits and drainage structures? Ensure that the Contractor used CA-P-1A and CA-P-3A as the installation plan. No generic installation plans are acceptable. |  | 0 |  |  | 0 | 10/1/2020 | Hydraulics
CA-Q-611-000.0 | CA-Q-611 | 611E96451 | 16' X 8' CONDUIT, TYPE A, 706.05, AS PER PLAN |  |  | Did the conduit manufacturer sign the CA-P-1A form and provide a certification? |  | 0 |  |  | 0 | 10/1/2020 | Hydraulics
CA-Q-611-000.0 | CA-Q-611 | 611E96451 | 16' X 8' CONDUIT, TYPE A, 706.05, AS PER PLAN |  |  | Is the conduit material listed in the installation plan appropriate for the Type? |  | 0 |  |  | 0 | 10/1/2020 | Hydraulics
CA-Q-611-000.0 | CA-Q-611 | 611E96451 | 16' X 8' CONDUIT, TYPE A, 706.05, AS PER PLAN |  |  | Does the Installation Plan detail the use of 703.11 Type 1, 2 or 3 for Bedding and Backfill? Ensure Granular Structural Backfill 703.11 is proposed for Structural Backfill to 12" above the conduit for all Type A, B and C conduits. |  | 0 |  |  | 0 | 10/1/2020 | Hydraulics
CA-Q-611-000.0 | CA-Q-611 | 611E96451 | 16' X 8' CONDUIT, TYPE A, 706.05, AS PER PLAN |  |  | Were all lifting holes plugged with the appropriate method? Approved methods are per conduit manufacturer or as approved by the Engineer. |  | 0 |  |  | 0 | 10/1/2020 | Hydraulics
CA-Q-611-000.0 | CA-Q-611 | 611E96451 | 16' X 8' CONDUIT, TYPE A, 706.05, AS PER PLAN |  |  | Was the waterproofing membrane installed according to C&MS 512.08 G or H? |  | 0 |  |  | 0 | 10/1/2020 | Hydraulics
CA-Q-611-000.0 | CA-Q-611 | 611E96451 | 16' X 8' CONDUIT, TYPE A, 706.05, AS PER PLAN |  |  | Has a performance inspection been completed for all applicable conduit runs and drainage structures? The Contractor is required to notify the Engineer prior to performing all inspections. |  | 0 |  |  | 0 | 10/1/2020 | Hydraulics
CA-Q-611-000.0 | CA-Q-611 | 611E96451 | 16' X 8' CONDUIT, TYPE A, 706.05, AS PER PLAN |  |  | Have all conduits and drainage structures not requiring a performance inspection been visually inspected? Note any deficiencies prior to acceptance. (Photo Documentation Required) |  | 0 |  |  | 0 | 10/1/2020 | Hydraulics
CA-Q-611-000.0 | CA-Q-611 | 611E96451 | 16' X 8' CONDUIT, TYPE A, 706.05, AS PER PLAN |  |  | Were all the performance inspections video recorded? All performance inspections (remote and manual) require video recordings. |  | 0 |  |  | 0 | 10/1/2020 | Hydraulics
CA-Q-611-000.0 | CA-Q-611 | 611E96451 | 16' X 8' CONDUIT, TYPE A, 706.05, AS PER PLAN |  |  | Was the conduit or drainage structure free of debris or water at the time of inspection? Debris or water should be removed to the extent that allows accurate measurements and to identify defects. |  | 0 |  |  | 0 | 10/1/2020 | Hydraulics
CA-Q-611-000.0 | CA-Q-611 | 611E96451 | 16' X 8' CONDUIT, TYPE A, 706.05, AS PER PLAN |  |  | For remote inspections performed with a crawler mounted camera, did the Contractor's inspector provide a certification from an independent testing facility stating conformance with SS902? |  | 0 |  |  | 0 | 10/1/2020 | Hydraulics
CA-Q-611-000.0 | CA-Q-611 | 611E96451 | 16' X 8' CONDUIT, TYPE A, 706.05, AS PER PLAN |  |  | For mandrel deflection testing, was a mandrel with fixed plates used and sized per Table 902.03? Adjustable mandrels are not allowed. Table 902.03 is based on nominal pipe size. |  | 0 |  |  | 0 | 10/1/2020 | Hydraulics
CA-Q-611-000.0 | CA-Q-611 | 611E96451 | 16' X 8' CONDUIT, TYPE A, 706.05, AS PER PLAN |  |  | Did the performance inspection verify if any surface settlements were visually present at the time of inspection? If so, the settlements should be noted as a defect and assessed by the independent registered engineer. (Photo Documentation Required) |  | 0 |  |  | 0 | 10/1/2020 | Hydraulics
CA-Q-611-000.0 | CA-Q-611 | 611E96451 | 16' X 8' CONDUIT, TYPE A, 706.05, AS PER PLAN |  |  | Was a performance report submitted for all conduit runs and drainage structures? Ensure that the performance report included a list of all defects and that the engineers evaluation addressed all defects. |  | 0 |  |  | 0 | 10/1/2020 | Hydraulics
CA-Q-611-000.0 | CA-Q-611 | 611E96451 | 16' X 8' CONDUIT, TYPE A, 706.05, AS PER PLAN |  |  | Were all joint gaps measured for each conduit run requiring a performance inspection? Review the video to ensure the gaps were measured appropriately. |  | 0 |  |  | 0 | 10/1/2020 | Hydraulics
CA-Q-611-000.0 | CA-Q-611 | 611E96451 | 16' X 8' CONDUIT, TYPE A, 706.05, AS PER PLAN |  |  | Was an evaluation performed of the performance inspection for each applicable conduit run and drainage structure? |  | 0 |  |  | 0 | 10/1/2020 | Hydraulics
CA-Q-611-000.0 | CA-Q-611 | 611E96451 | 16' X 8' CONDUIT, TYPE A, 706.05, AS PER PLAN |  |  | Was the performance report and inspection videos submitted on a portable hard drive or flash drive? CD submittals are not allowed. |  | 0 |  |  | 0 | 10/1/2020 | Hydraulics
CA-Q-611-000.0 | CA-Q-611 | 611E96451 | 16' X 8' CONDUIT, TYPE A, 706.05, AS PER PLAN |  |  | Did the performance report identify all of the defects and evaluate each defect if a repair is required? Tables 611.13 and 611.14 list defects requiring a repair. The registered engineer should list all defects and assess whether a repair is necessary. i.e. Cracks in concrete exceeding 0.1-inch require a repair. However, all cracks exceeding 0.01-inch should be listed as a defect and evaluated. |  | 0 |  |  | 0 | 10/1/2020 | Hydraulics
CA-Q-611-000.0 | CA-Q-611 | 611E96451 | 16' X 8' CONDUIT, TYPE A, 706.05, AS PER PLAN |  |  | Was a repair recommended by the evaluating engineer? If so, the recommended repair provided by the evaluating engineer should meet the proposed design service life of the conduit or drainage structure. The manufacture is also required to sign off on the repair method for the conduit or drainage structure. |  | 0 |  |  | 0 | 10/1/2020 | Hydraulics
CA-Q-611-000.0 | CA-Q-611 | 611E96451 | 16' X 8' CONDUIT, TYPE A, 706.05, AS PER PLAN |  |  | Did the conduit or drainage structure sign off on the evaluating engineer's recommended repair method? |  | 0 |  |  | 0 | 10/1/2020 | Hydraulics
CA-Q-611-000.0 | CA-Q-611 | 611E96451 | 16' X 8' CONDUIT, TYPE A, 706.05, AS PER PLAN |  |  | If a repair was performed by the Contractor, did the Contractor perform a second performance inspection and evaluation? |  | 0 |  |  | 0 | 10/1/2020 | Hydraulics
CA-Q-611-000.0 | CA-Q-611 | 611E96454 | 16' X 9' CONDUIT, TYPE A, 706.05 |  |  | Did the Contractor provide an installation plan for all conduits and drainage structures? Ensure that the Contractor used CA-P-1A and CA-P-3A as the installation plan. No generic installation plans are acceptable. |  | 0 |  |  | 0 | 10/1/2020 | Hydraulics
CA-Q-611-000.0 | CA-Q-611 | 611E96454 | 16' X 9' CONDUIT, TYPE A, 706.05 |  |  | Did the conduit manufacturer sign the CA-P-1A form and provide a certification? |  | 0 |  |  | 0 | 10/1/2020 | Hydraulics
CA-Q-611-000.0 | CA-Q-611 | 611E96454 | 16' X 9' CONDUIT, TYPE A, 706.05 |  |  | Is the conduit material listed in the installation plan appropriate for the Type? |  | 0 |  |  | 0 | 10/1/2020 | Hydraulics
CA-Q-611-000.0 | CA-Q-611 | 611E96454 | 16' X 9' CONDUIT, TYPE A, 706.05 |  |  | Does the Installation Plan detail the use of 703.11 Type 1, 2 or 3 for Bedding and Backfill? Ensure Granular Structural Backfill 703.11 is proposed for Structural Backfill to 12" above the conduit for all Type A, B and C conduits. |  | 0 |  |  | 0 | 10/1/2020 | Hydraulics
CA-Q-611-000.0 | CA-Q-611 | 611E96454 | 16' X 9' CONDUIT, TYPE A, 706.05 |  |  | Were all lifting holes plugged with the appropriate method? Approved methods are per conduit manufacturer or as approved by the Engineer. |  | 0 |  |  | 0 | 10/1/2020 | Hydraulics
CA-Q-611-000.0 | CA-Q-611 | 611E96454 | 16' X 9' CONDUIT, TYPE A, 706.05 |  |  | Was the waterproofing membrane installed according to C&MS 512.08 G or H? |  | 0 |  |  | 0 | 10/1/2020 | Hydraulics
CA-Q-611-000.0 | CA-Q-611 | 611E96454 | 16' X 9' CONDUIT, TYPE A, 706.05 |  |  | Has a performance inspection been completed for all applicable conduit runs and drainage structures? The Contractor is required to notify the Engineer prior to performing all inspections. |  | 0 |  |  | 0 | 10/1/2020 | Hydraulics
CA-Q-611-000.0 | CA-Q-611 | 611E96454 | 16' X 9' CONDUIT, TYPE A, 706.05 |  |  | Have all conduits and drainage structures not requiring a performance inspection been visually inspected? Note any deficiencies prior to acceptance. (Photo Documentation Required) |  | 0 |  |  | 0 | 10/1/2020 | Hydraulics
CA-Q-611-000.0 | CA-Q-611 | 611E96454 | 16' X 9' CONDUIT, TYPE A, 706.05 |  |  | Were all the performance inspections video recorded? All performance inspections (remote and manual) require video recordings. |  | 0 |  |  | 0 | 10/1/2020 | Hydraulics
CA-Q-611-000.0 | CA-Q-611 | 611E96454 | 16' X 9' CONDUIT, TYPE A, 706.05 |  |  | Was the conduit or drainage structure free of debris or water at the time of inspection? Debris or water should be removed to the extent that allows accurate measurements and to identify defects. |  | 0 |  |  | 0 | 10/1/2020 | Hydraulics
CA-Q-611-000.0 | CA-Q-611 | 611E96454 | 16' X 9' CONDUIT, TYPE A, 706.05 |  |  | For remote inspections performed with a crawler mounted camera, did the Contractor's inspector provide a certification from an independent testing facility stating conformance with SS902? |  | 0 |  |  | 0 | 10/1/2020 | Hydraulics
CA-Q-611-000.0 | CA-Q-611 | 611E96454 | 16' X 9' CONDUIT, TYPE A, 706.05 |  |  | For mandrel deflection testing, was a mandrel with fixed plates used and sized per Table 902.03? Adjustable mandrels are not allowed. Table 902.03 is based on nominal pipe size. |  | 0 |  |  | 0 | 10/1/2020 | Hydraulics
CA-Q-611-000.0 | CA-Q-611 | 611E96454 | 16' X 9' CONDUIT, TYPE A, 706.05 |  |  | Did the performance inspection verify if any surface settlements were visually present at the time of inspection? If so, the settlements should be noted as a defect and assessed by the independent registered engineer. (Photo Documentation Required) |  | 0 |  |  | 0 | 10/1/2020 | Hydraulics
CA-Q-611-000.0 | CA-Q-611 | 611E96454 | 16' X 9' CONDUIT, TYPE A, 706.05 |  |  | Was a performance report submitted for all conduit runs and drainage structures? Ensure that the performance report included a list of all defects and that the engineers evaluation addressed all defects. |  | 0 |  |  | 0 | 10/1/2020 | Hydraulics
CA-Q-611-000.0 | CA-Q-611 | 611E96454 | 16' X 9' CONDUIT, TYPE A, 706.05 |  |  | Were all joint gaps measured for each conduit run requiring a performance inspection? Review the video to ensure the gaps were measured appropriately. |  | 0 |  |  | 0 | 10/1/2020 | Hydraulics
CA-Q-611-000.0 | CA-Q-611 | 611E96454 | 16' X 9' CONDUIT, TYPE A, 706.05 |  |  | Was an evaluation performed of the performance inspection for each applicable conduit run and drainage structure? |  | 0 |  |  | 0 | 10/1/2020 | Hydraulics
CA-Q-611-000.0 | CA-Q-611 | 611E96454 | 16' X 9' CONDUIT, TYPE A, 706.05 |  |  | Was the performance report and inspection videos submitted on a portable hard drive or flash drive? CD submittals are not allowed. |  | 0 |  |  | 0 | 10/1/2020 | Hydraulics
CA-Q-611-000.0 | CA-Q-611 | 611E96454 | 16' X 9' CONDUIT, TYPE A, 706.05 |  |  | Did the performance report identify all of the defects and evaluate each defect if a repair is required? Tables 611.13 and 611.14 list defects requiring a repair. The registered engineer should list all defects and assess whether a repair is necessary. i.e. Cracks in concrete exceeding 0.1-inch require a repair. However, all cracks exceeding 0.01-inch should be listed as a defect and evaluated. |  | 0 |  |  | 0 | 10/1/2020 | Hydraulics
CA-Q-611-000.0 | CA-Q-611 | 611E96454 | 16' X 9' CONDUIT, TYPE A, 706.05 |  |  | Was a repair recommended by the evaluating engineer? If so, the recommended repair provided by the evaluating engineer should meet the proposed design service life of the conduit or drainage structure. The manufacture is also required to sign off on the repair method for the conduit or drainage structure. |  | 0 |  |  | 0 | 10/1/2020 | Hydraulics
CA-Q-611-000.0 | CA-Q-611 | 611E96454 | 16' X 9' CONDUIT, TYPE A, 706.05 |  |  | Did the conduit or drainage structure sign off on the evaluating engineer's recommended repair method? |  | 0 |  |  | 0 | 10/1/2020 | Hydraulics
CA-Q-611-000.0 | CA-Q-611 | 611E96454 | 16' X 9' CONDUIT, TYPE A, 706.05 |  |  | If a repair was performed by the Contractor, did the Contractor perform a second performance inspection and evaluation? |  | 0 |  |  | 0 | 10/1/2020 | Hydraulics
CA-Q-611-000.0 | CA-Q-611 | 611E96455 | 16' X 9' CONDUIT, TYPE A, 706.05, AS PER PLAN |  |  | Did the Contractor provide an installation plan for all conduits and drainage structures? Ensure that the Contractor used CA-P-1A and CA-P-3A as the installation plan. No generic installation plans are acceptable. |  | 0 |  |  | 0 | 10/1/2020 | Hydraulics
CA-Q-611-000.0 | CA-Q-611 | 611E96455 | 16' X 9' CONDUIT, TYPE A, 706.05, AS PER PLAN |  |  | Did the conduit manufacturer sign the CA-P-1A form and provide a certification? |  | 0 |  |  | 0 | 10/1/2020 | Hydraulics
CA-Q-611-000.0 | CA-Q-611 | 611E96455 | 16' X 9' CONDUIT, TYPE A, 706.05, AS PER PLAN |  |  | Is the conduit material listed in the installation plan appropriate for the Type? |  | 0 |  |  | 0 | 10/1/2020 | Hydraulics
CA-Q-611-000.0 | CA-Q-611 | 611E96455 | 16' X 9' CONDUIT, TYPE A, 706.05, AS PER PLAN |  |  | Does the Installation Plan detail the use of 703.11 Type 1, 2 or 3 for Bedding and Backfill? Ensure Granular Structural Backfill 703.11 is proposed for Structural Backfill to 12" above the conduit for all Type A, B and C conduits. |  | 0 |  |  | 0 | 10/1/2020 | Hydraulics
CA-Q-611-000.0 | CA-Q-611 | 611E96455 | 16' X 9' CONDUIT, TYPE A, 706.05, AS PER PLAN |  |  | Were all lifting holes plugged with the appropriate method? Approved methods are per conduit manufacturer or as approved by the Engineer. |  | 0 |  |  | 0 | 10/1/2020 | Hydraulics
CA-Q-611-000.0 | CA-Q-611 | 611E96455 | 16' X 9' CONDUIT, TYPE A, 706.05, AS PER PLAN |  |  | Was the waterproofing membrane installed according to C&MS 512.08 G or H? |  | 0 |  |  | 0 | 10/1/2020 | Hydraulics
CA-Q-611-000.0 | CA-Q-611 | 611E96455 | 16' X 9' CONDUIT, TYPE A, 706.05, AS PER PLAN |  |  | Has a performance inspection been completed for all applicable conduit runs and drainage structures? The Contractor is required to notify the Engineer prior to performing all inspections. |  | 0 |  |  | 0 | 10/1/2020 | Hydraulics
CA-Q-611-000.0 | CA-Q-611 | 611E96455 | 16' X 9' CONDUIT, TYPE A, 706.05, AS PER PLAN |  |  | Have all conduits and drainage structures not requiring a performance inspection been visually inspected? Note any deficiencies prior to acceptance. (Photo Documentation Required) |  | 0 |  |  | 0 | 10/1/2020 | Hydraulics
CA-Q-611-000.0 | CA-Q-611 | 611E96455 | 16' X 9' CONDUIT, TYPE A, 706.05, AS PER PLAN |  |  | Were all the performance inspections video recorded? All performance inspections (remote and manual) require video recordings. |  | 0 |  |  | 0 | 10/1/2020 | Hydraulics
CA-Q-611-000.0 | CA-Q-611 | 611E96455 | 16' X 9' CONDUIT, TYPE A, 706.05, AS PER PLAN |  |  | Was the conduit or drainage structure free of debris or water at the time of inspection? Debris or water should be removed to the extent that allows accurate measurements and to identify defects. |  | 0 |  |  | 0 | 10/1/2020 | Hydraulics
CA-Q-611-000.0 | CA-Q-611 | 611E96455 | 16' X 9' CONDUIT, TYPE A, 706.05, AS PER PLAN |  |  | For remote inspections performed with a crawler mounted camera, did the Contractor's inspector provide a certification from an independent testing facility stating conformance with SS902? |  | 0 |  |  | 0 | 10/1/2020 | Hydraulics
CA-Q-611-000.0 | CA-Q-611 | 611E96455 | 16' X 9' CONDUIT, TYPE A, 706.05, AS PER PLAN |  |  | For mandrel deflection testing, was a mandrel with fixed plates used and sized per Table 902.03? Adjustable mandrels are not allowed. Table 902.03 is based on nominal pipe size. |  | 0 |  |  | 0 | 10/1/2020 | Hydraulics
CA-Q-611-000.0 | CA-Q-611 | 611E96455 | 16' X 9' CONDUIT, TYPE A, 706.05, AS PER PLAN |  |  | Did the performance inspection verify if any surface settlements were visually present at the time of inspection? If so, the settlements should be noted as a defect and assessed by the independent registered engineer. (Photo Documentation Required) |  | 0 |  |  | 0 | 10/1/2020 | Hydraulics
CA-Q-611-000.0 | CA-Q-611 | 611E96455 | 16' X 9' CONDUIT, TYPE A, 706.05, AS PER PLAN |  |  | Was a performance report submitted for all conduit runs and drainage structures? Ensure that the performance report included a list of all defects and that the engineers evaluation addressed all defects. |  | 0 |  |  | 0 | 10/1/2020 | Hydraulics
CA-Q-611-000.0 | CA-Q-611 | 611E96455 | 16' X 9' CONDUIT, TYPE A, 706.05, AS PER PLAN |  |  | Were all joint gaps measured for each conduit run requiring a performance inspection? Review the video to ensure the gaps were measured appropriately. |  | 0 |  |  | 0 | 10/1/2020 | Hydraulics
CA-Q-611-000.0 | CA-Q-611 | 611E96455 | 16' X 9' CONDUIT, TYPE A, 706.05, AS PER PLAN |  |  | Was an evaluation performed of the performance inspection for each applicable conduit run and drainage structure? |  | 0 |  |  | 0 | 10/1/2020 | Hydraulics
CA-Q-611-000.0 | CA-Q-611 | 611E96455 | 16' X 9' CONDUIT, TYPE A, 706.05, AS PER PLAN |  |  | Was the performance report and inspection videos submitted on a portable hard drive or flash drive? CD submittals are not allowed. |  | 0 |  |  | 0 | 10/1/2020 | Hydraulics
CA-Q-611-000.0 | CA-Q-611 | 611E96455 | 16' X 9' CONDUIT, TYPE A, 706.05, AS PER PLAN |  |  | Did the performance report identify all of the defects and evaluate each defect if a repair is required? Tables 611.13 and 611.14 list defects requiring a repair. The registered engineer should list all defects and assess whether a repair is necessary. i.e. Cracks in concrete exceeding 0.1-inch require a repair. However, all cracks exceeding 0.01-inch should be listed as a defect and evaluated. |  | 0 |  |  | 0 | 10/1/2020 | Hydraulics
CA-Q-611-000.0 | CA-Q-611 | 611E96455 | 16' X 9' CONDUIT, TYPE A, 706.05, AS PER PLAN |  |  | Was a repair recommended by the evaluating engineer? If so, the recommended repair provided by the evaluating engineer should meet the proposed design service life of the conduit or drainage structure. The manufacture is also required to sign off on the repair method for the conduit or drainage structure. |  | 0 |  |  | 0 | 10/1/2020 | Hydraulics
CA-Q-611-000.0 | CA-Q-611 | 611E96455 | 16' X 9' CONDUIT, TYPE A, 706.05, AS PER PLAN |  |  | Did the conduit or drainage structure sign off on the evaluating engineer's recommended repair method? |  | 0 |  |  | 0 | 10/1/2020 | Hydraulics
CA-Q-611-000.0 | CA-Q-611 | 611E96455 | 16' X 9' CONDUIT, TYPE A, 706.05, AS PER PLAN |  |  | If a repair was performed by the Contractor, did the Contractor perform a second performance inspection and evaluation? |  | 0 |  |  | 0 | 10/1/2020 | Hydraulics
CA-Q-611-000.0 | CA-Q-611 | 611E96456 | 16' X 10' CONDUIT, TYPE A, 706.05 |  |  | Did the Contractor provide an installation plan for all conduits and drainage structures? Ensure that the Contractor used CA-P-1A and CA-P-3A as the installation plan. No generic installation plans are acceptable. |  | 0 |  |  | 0 | 10/1/2020 | Hydraulics
CA-Q-611-000.0 | CA-Q-611 | 611E96456 | 16' X 10' CONDUIT, TYPE A, 706.05 |  |  | Did the conduit manufacturer sign the CA-P-1A form and provide a certification? |  | 0 |  |  | 0 | 10/1/2020 | Hydraulics
CA-Q-611-000.0 | CA-Q-611 | 611E96456 | 16' X 10' CONDUIT, TYPE A, 706.05 |  |  | Is the conduit material listed in the installation plan appropriate for the Type? |  | 0 |  |  | 0 | 10/1/2020 | Hydraulics
CA-Q-611-000.0 | CA-Q-611 | 611E96456 | 16' X 10' CONDUIT, TYPE A, 706.05 |  |  | Does the Installation Plan detail the use of 703.11 Type 1, 2 or 3 for Bedding and Backfill? Ensure Granular Structural Backfill 703.11 is proposed for Structural Backfill to 12" above the conduit for all Type A, B and C conduits. |  | 0 |  |  | 0 | 10/1/2020 | Hydraulics
CA-Q-611-000.0 | CA-Q-611 | 611E96456 | 16' X 10' CONDUIT, TYPE A, 706.05 |  |  | Were all lifting holes plugged with the appropriate method? Approved methods are per conduit manufacturer or as approved by the Engineer. |  | 0 |  |  | 0 | 10/1/2020 | Hydraulics
CA-Q-611-000.0 | CA-Q-611 | 611E96456 | 16' X 10' CONDUIT, TYPE A, 706.05 |  |  | Was the waterproofing membrane installed according to C&MS 512.08 G or H? |  | 0 |  |  | 0 | 10/1/2020 | Hydraulics
CA-Q-611-000.0 | CA-Q-611 | 611E96456 | 16' X 10' CONDUIT, TYPE A, 706.05 |  |  | Has a performance inspection been completed for all applicable conduit runs and drainage structures? The Contractor is required to notify the Engineer prior to performing all inspections. |  | 0 |  |  | 0 | 10/1/2020 | Hydraulics
CA-Q-611-000.0 | CA-Q-611 | 611E96456 | 16' X 10' CONDUIT, TYPE A, 706.05 |  |  | Have all conduits and drainage structures not requiring a performance inspection been visually inspected? Note any deficiencies prior to acceptance. (Photo Documentation Required) |  | 0 |  |  | 0 | 10/1/2020 | Hydraulics
CA-Q-611-000.0 | CA-Q-611 | 611E96456 | 16' X 10' CONDUIT, TYPE A, 706.05 |  |  | Were all the performance inspections video recorded? All performance inspections (remote and manual) require video recordings. |  | 0 |  |  | 0 | 10/1/2020 | Hydraulics
CA-Q-611-000.0 | CA-Q-611 | 611E96456 | 16' X 10' CONDUIT, TYPE A, 706.05 |  |  | Was the conduit or drainage structure free of debris or water at the time of inspection? Debris or water should be removed to the extent that allows accurate measurements and to identify defects. |  | 0 |  |  | 0 | 10/1/2020 | Hydraulics
CA-Q-611-000.0 | CA-Q-611 | 611E96456 | 16' X 10' CONDUIT, TYPE A, 706.05 |  |  | For remote inspections performed with a crawler mounted camera, did the Contractor's inspector provide a certification from an independent testing facility stating conformance with SS902? |  | 0 |  |  | 0 | 10/1/2020 | Hydraulics
CA-Q-611-000.0 | CA-Q-611 | 611E96456 | 16' X 10' CONDUIT, TYPE A, 706.05 |  |  | For mandrel deflection testing, was a mandrel with fixed plates used and sized per Table 902.03? Adjustable mandrels are not allowed. Table 902.03 is based on nominal pipe size. |  | 0 |  |  | 0 | 10/1/2020 | Hydraulics
CA-Q-611-000.0 | CA-Q-611 | 611E96456 | 16' X 10' CONDUIT, TYPE A, 706.05 |  |  | Did the performance inspection verify if any surface settlements were visually present at the time of inspection? If so, the settlements should be noted as a defect and assessed by the independent registered engineer. (Photo Documentation Required) |  | 0 |  |  | 0 | 10/1/2020 | Hydraulics
CA-Q-611-000.0 | CA-Q-611 | 611E96456 | 16' X 10' CONDUIT, TYPE A, 706.05 |  |  | Was a performance report submitted for all conduit runs and drainage structures? Ensure that the performance report included a list of all defects and that the engineers evaluation addressed all defects. |  | 0 |  |  | 0 | 10/1/2020 | Hydraulics
CA-Q-611-000.0 | CA-Q-611 | 611E96456 | 16' X 10' CONDUIT, TYPE A, 706.05 |  |  | Were all joint gaps measured for each conduit run requiring a performance inspection? Review the video to ensure the gaps were measured appropriately. |  | 0 |  |  | 0 | 10/1/2020 | Hydraulics
CA-Q-611-000.0 | CA-Q-611 | 611E96456 | 16' X 10' CONDUIT, TYPE A, 706.05 |  |  | Was an evaluation performed of the performance inspection for each applicable conduit run and drainage structure? |  | 0 |  |  | 0 | 10/1/2020 | Hydraulics
CA-Q-611-000.0 | CA-Q-611 | 611E96456 | 16' X 10' CONDUIT, TYPE A, 706.05 |  |  | Was the performance report and inspection videos submitted on a portable hard drive or flash drive? CD submittals are not allowed. |  | 0 |  |  | 0 | 10/1/2020 | Hydraulics
CA-Q-611-000.0 | CA-Q-611 | 611E96456 | 16' X 10' CONDUIT, TYPE A, 706.05 |  |  | Did the performance report identify all of the defects and evaluate each defect if a repair is required? Tables 611.13 and 611.14 list defects requiring a repair. The registered engineer should list all defects and assess whether a repair is necessary. i.e. Cracks in concrete exceeding 0.1-inch require a repair. However, all cracks exceeding 0.01-inch should be listed as a defect and evaluated. |  | 0 |  |  | 0 | 10/1/2020 | Hydraulics
CA-Q-611-000.0 | CA-Q-611 | 611E96456 | 16' X 10' CONDUIT, TYPE A, 706.05 |  |  | Was a repair recommended by the evaluating engineer? If so, the recommended repair provided by the evaluating engineer should meet the proposed design service life of the conduit or drainage structure. The manufacture is also required to sign off on the repair method for the conduit or drainage structure. |  | 0 |  |  | 0 | 10/1/2020 | Hydraulics
CA-Q-611-000.0 | CA-Q-611 | 611E96456 | 16' X 10' CONDUIT, TYPE A, 706.05 |  |  | Did the conduit or drainage structure sign off on the evaluating engineer's recommended repair method? |  | 0 |  |  | 0 | 10/1/2020 | Hydraulics
CA-Q-611-000.0 | CA-Q-611 | 611E96456 | 16' X 10' CONDUIT, TYPE A, 706.05 |  |  | If a repair was performed by the Contractor, did the Contractor perform a second performance inspection and evaluation? |  | 0 |  |  | 0 | 10/1/2020 | Hydraulics
CA-Q-611-000.0 | CA-Q-611 | 611E96457 | 16' X 10' CONDUIT, TYPE A, 706.05, AS PER PLAN |  |  | Did the Contractor provide an installation plan for all conduits and drainage structures? Ensure that the Contractor used CA-P-1A and CA-P-3A as the installation plan. No generic installation plans are acceptable. |  | 0 |  |  | 0 | 10/1/2020 | Hydraulics
CA-Q-611-000.0 | CA-Q-611 | 611E96457 | 16' X 10' CONDUIT, TYPE A, 706.05, AS PER PLAN |  |  | Did the conduit manufacturer sign the CA-P-1A form and provide a certification? |  | 0 |  |  | 0 | 10/1/2020 | Hydraulics
CA-Q-611-000.0 | CA-Q-611 | 611E96457 | 16' X 10' CONDUIT, TYPE A, 706.05, AS PER PLAN |  |  | Is the conduit material listed in the installation plan appropriate for the Type? |  | 0 |  |  | 0 | 10/1/2020 | Hydraulics
CA-Q-611-000.0 | CA-Q-611 | 611E96457 | 16' X 10' CONDUIT, TYPE A, 706.05, AS PER PLAN |  |  | Does the Installation Plan detail the use of 703.11 Type 1, 2 or 3 for Bedding and Backfill? Ensure Granular Structural Backfill 703.11 is proposed for Structural Backfill to 12" above the conduit for all Type A, B and C conduits. |  | 0 |  |  | 0 | 10/1/2020 | Hydraulics
CA-Q-611-000.0 | CA-Q-611 | 611E96457 | 16' X 10' CONDUIT, TYPE A, 706.05, AS PER PLAN |  |  | Were all lifting holes plugged with the appropriate method? Approved methods are per conduit manufacturer or as approved by the Engineer. |  | 0 |  |  | 0 | 10/1/2020 | Hydraulics
CA-Q-611-000.0 | CA-Q-611 | 611E96457 | 16' X 10' CONDUIT, TYPE A, 706.05, AS PER PLAN |  |  | Was the waterproofing membrane installed according to C&MS 512.08 G or H? |  | 0 |  |  | 0 | 10/1/2020 | Hydraulics
CA-Q-611-000.0 | CA-Q-611 | 611E96457 | 16' X 10' CONDUIT, TYPE A, 706.05, AS PER PLAN |  |  | Has a performance inspection been completed for all applicable conduit runs and drainage structures? The Contractor is required to notify the Engineer prior to performing all inspections. |  | 0 |  |  | 0 | 10/1/2020 | Hydraulics
CA-Q-611-000.0 | CA-Q-611 | 611E96457 | 16' X 10' CONDUIT, TYPE A, 706.05, AS PER PLAN |  |  | Have all conduits and drainage structures not requiring a performance inspection been visually inspected? Note any deficiencies prior to acceptance. (Photo Documentation Required) |  | 0 |  |  | 0 | 10/1/2020 | Hydraulics
CA-Q-611-000.0 | CA-Q-611 | 611E96457 | 16' X 10' CONDUIT, TYPE A, 706.05, AS PER PLAN |  |  | Were all the performance inspections video recorded? All performance inspections (remote and manual) require video recordings. |  | 0 |  |  | 0 | 10/1/2020 | Hydraulics
CA-Q-611-000.0 | CA-Q-611 | 611E96457 | 16' X 10' CONDUIT, TYPE A, 706.05, AS PER PLAN |  |  | Was the conduit or drainage structure free of debris or water at the time of inspection? Debris or water should be removed to the extent that allows accurate measurements and to identify defects. |  | 0 |  |  | 0 | 10/1/2020 | Hydraulics
CA-Q-611-000.0 | CA-Q-611 | 611E96457 | 16' X 10' CONDUIT, TYPE A, 706.05, AS PER PLAN |  |  | For remote inspections performed with a crawler mounted camera, did the Contractor's inspector provide a certification from an independent testing facility stating conformance with SS902? |  | 0 |  |  | 0 | 10/1/2020 | Hydraulics
CA-Q-611-000.0 | CA-Q-611 | 611E96457 | 16' X 10' CONDUIT, TYPE A, 706.05, AS PER PLAN |  |  | For mandrel deflection testing, was a mandrel with fixed plates used and sized per Table 902.03? Adjustable mandrels are not allowed. Table 902.03 is based on nominal pipe size. |  | 0 |  |  | 0 | 10/1/2020 | Hydraulics
CA-Q-611-000.0 | CA-Q-611 | 611E96457 | 16' X 10' CONDUIT, TYPE A, 706.05, AS PER PLAN |  |  | Did the performance inspection verify if any surface settlements were visually present at the time of inspection? If so, the settlements should be noted as a defect and assessed by the independent registered engineer. (Photo Documentation Required) |  | 0 |  |  | 0 | 10/1/2020 | Hydraulics
CA-Q-611-000.0 | CA-Q-611 | 611E96457 | 16' X 10' CONDUIT, TYPE A, 706.05, AS PER PLAN |  |  | Was a performance report submitted for all conduit runs and drainage structures? Ensure that the performance report included a list of all defects and that the engineers evaluation addressed all defects. |  | 0 |  |  | 0 | 10/1/2020 | Hydraulics
CA-Q-611-000.0 | CA-Q-611 | 611E96457 | 16' X 10' CONDUIT, TYPE A, 706.05, AS PER PLAN |  |  | Were all joint gaps measured for each conduit run requiring a performance inspection? Review the video to ensure the gaps were measured appropriately. |  | 0 |  |  | 0 | 10/1/2020 | Hydraulics
CA-Q-611-000.0 | CA-Q-611 | 611E96457 | 16' X 10' CONDUIT, TYPE A, 706.05, AS PER PLAN |  |  | Was an evaluation performed of the performance inspection for each applicable conduit run and drainage structure? |  | 0 |  |  | 0 | 10/1/2020 | Hydraulics
CA-Q-611-000.0 | CA-Q-611 | 611E96457 | 16' X 10' CONDUIT, TYPE A, 706.05, AS PER PLAN |  |  | Was the performance report and inspection videos submitted on a portable hard drive or flash drive? CD submittals are not allowed. |  | 0 |  |  | 0 | 10/1/2020 | Hydraulics
CA-Q-611-000.0 | CA-Q-611 | 611E96457 | 16' X 10' CONDUIT, TYPE A, 706.05, AS PER PLAN |  |  | Did the performance report identify all of the defects and evaluate each defect if a repair is required? Tables 611.13 and 611.14 list defects requiring a repair. The registered engineer should list all defects and assess whether a repair is necessary. i.e. Cracks in concrete exceeding 0.1-inch require a repair. However, all cracks exceeding 0.01-inch should be listed as a defect and evaluated. |  | 0 |  |  | 0 | 10/1/2020 | Hydraulics
CA-Q-611-000.0 | CA-Q-611 | 611E96457 | 16' X 10' CONDUIT, TYPE A, 706.05, AS PER PLAN |  |  | Was a repair recommended by the evaluating engineer? If so, the recommended repair provided by the evaluating engineer should meet the proposed design service life of the conduit or drainage structure. The manufacture is also required to sign off on the repair method for the conduit or drainage structure. |  | 0 |  |  | 0 | 10/1/2020 | Hydraulics
CA-Q-611-000.0 | CA-Q-611 | 611E96457 | 16' X 10' CONDUIT, TYPE A, 706.05, AS PER PLAN |  |  | Did the conduit or drainage structure sign off on the evaluating engineer's recommended repair method? |  | 0 |  |  | 0 | 10/1/2020 | Hydraulics
CA-Q-611-000.0 | CA-Q-611 | 611E96457 | 16' X 10' CONDUIT, TYPE A, 706.05, AS PER PLAN |  |  | If a repair was performed by the Contractor, did the Contractor perform a second performance inspection and evaluation? |  | 0 |  |  | 0 | 10/1/2020 | Hydraulics
CA-Q-611-000.0 | CA-Q-611 | 611E96460 | 20' X 10' CONDUIT, TYPE A, 706.05 |  |  | Did the Contractor provide an installation plan for all conduits and drainage structures? Ensure that the Contractor used CA-P-1A and CA-P-3A as the installation plan. No generic installation plans are acceptable. |  | 0 |  |  | 0 | 10/1/2020 | Hydraulics
CA-Q-611-000.0 | CA-Q-611 | 611E96460 | 20' X 10' CONDUIT, TYPE A, 706.05 |  |  | Did the conduit manufacturer sign the CA-P-1A form and provide a certification? |  | 0 |  |  | 0 | 10/1/2020 | Hydraulics
CA-Q-611-000.0 | CA-Q-611 | 611E96460 | 20' X 10' CONDUIT, TYPE A, 706.05 |  |  | Is the conduit material listed in the installation plan appropriate for the Type? |  | 0 |  |  | 0 | 10/1/2020 | Hydraulics
CA-Q-611-000.0 | CA-Q-611 | 611E96460 | 20' X 10' CONDUIT, TYPE A, 706.05 |  |  | Does the Installation Plan detail the use of 703.11 Type 1, 2 or 3 for Bedding and Backfill? Ensure Granular Structural Backfill 703.11 is proposed for Structural Backfill to 12" above the conduit for all Type A, B and C conduits. |  | 0 |  |  | 0 | 10/1/2020 | Hydraulics
CA-Q-611-000.0 | CA-Q-611 | 611E96460 | 20' X 10' CONDUIT, TYPE A, 706.05 |  |  | Were all lifting holes plugged with the appropriate method? Approved methods are per conduit manufacturer or as approved by the Engineer. |  | 0 |  |  | 0 | 10/1/2020 | Hydraulics
CA-Q-611-000.0 | CA-Q-611 | 611E96460 | 20' X 10' CONDUIT, TYPE A, 706.05 |  |  | Was the waterproofing membrane installed according to C&MS 512.08 G or H? |  | 0 |  |  | 0 | 10/1/2020 | Hydraulics
CA-Q-611-000.0 | CA-Q-611 | 611E96460 | 20' X 10' CONDUIT, TYPE A, 706.05 |  |  | Has a performance inspection been completed for all applicable conduit runs and drainage structures? The Contractor is required to notify the Engineer prior to performing all inspections. |  | 0 |  |  | 0 | 10/1/2020 | Hydraulics
CA-Q-611-000.0 | CA-Q-611 | 611E96460 | 20' X 10' CONDUIT, TYPE A, 706.05 |  |  | Have all conduits and drainage structures not requiring a performance inspection been visually inspected? Note any deficiencies prior to acceptance. (Photo Documentation Required) |  | 0 |  |  | 0 | 10/1/2020 | Hydraulics
CA-Q-611-000.0 | CA-Q-611 | 611E96460 | 20' X 10' CONDUIT, TYPE A, 706.05 |  |  | Were all the performance inspections video recorded? All performance inspections (remote and manual) require video recordings. |  | 0 |  |  | 0 | 10/1/2020 | Hydraulics
CA-Q-611-000.0 | CA-Q-611 | 611E96460 | 20' X 10' CONDUIT, TYPE A, 706.05 |  |  | Was the conduit or drainage structure free of debris or water at the time of inspection? Debris or water should be removed to the extent that allows accurate measurements and to identify defects. |  | 0 |  |  | 0 | 10/1/2020 | Hydraulics
CA-Q-611-000.0 | CA-Q-611 | 611E96460 | 20' X 10' CONDUIT, TYPE A, 706.05 |  |  | For remote inspections performed with a crawler mounted camera, did the Contractor's inspector provide a certification from an independent testing facility stating conformance with SS902? |  | 0 |  |  | 0 | 10/1/2020 | Hydraulics
CA-Q-611-000.0 | CA-Q-611 | 611E96460 | 20' X 10' CONDUIT, TYPE A, 706.05 |  |  | For mandrel deflection testing, was a mandrel with fixed plates used and sized per Table 902.03? Adjustable mandrels are not allowed. Table 902.03 is based on nominal pipe size. |  | 0 |  |  | 0 | 10/1/2020 | Hydraulics
CA-Q-611-000.0 | CA-Q-611 | 611E96460 | 20' X 10' CONDUIT, TYPE A, 706.05 |  |  | Did the performance inspection verify if any surface settlements were visually present at the time of inspection? If so, the settlements should be noted as a defect and assessed by the independent registered engineer. (Photo Documentation Required) |  | 0 |  |  | 0 | 10/1/2020 | Hydraulics
CA-Q-611-000.0 | CA-Q-611 | 611E96460 | 20' X 10' CONDUIT, TYPE A, 706.05 |  |  | Was a performance report submitted for all conduit runs and drainage structures? Ensure that the performance report included a list of all defects and that the engineers evaluation addressed all defects. |  | 0 |  |  | 0 | 10/1/2020 | Hydraulics
CA-Q-611-000.0 | CA-Q-611 | 611E96460 | 20' X 10' CONDUIT, TYPE A, 706.05 |  |  | Were all joint gaps measured for each conduit run requiring a performance inspection? Review the video to ensure the gaps were measured appropriately. |  | 0 |  |  | 0 | 10/1/2020 | Hydraulics
CA-Q-611-000.0 | CA-Q-611 | 611E96460 | 20' X 10' CONDUIT, TYPE A, 706.05 |  |  | Was an evaluation performed of the performance inspection for each applicable conduit run and drainage structure? |  | 0 |  |  | 0 | 10/1/2020 | Hydraulics
CA-Q-611-000.0 | CA-Q-611 | 611E96460 | 20' X 10' CONDUIT, TYPE A, 706.05 |  |  | Was the performance report and inspection videos submitted on a portable hard drive or flash drive? CD submittals are not allowed. |  | 0 |  |  | 0 | 10/1/2020 | Hydraulics
CA-Q-611-000.0 | CA-Q-611 | 611E96460 | 20' X 10' CONDUIT, TYPE A, 706.05 |  |  | Did the performance report identify all of the defects and evaluate each defect if a repair is required? Tables 611.13 and 611.14 list defects requiring a repair. The registered engineer should list all defects and assess whether a repair is necessary. i.e. Cracks in concrete exceeding 0.1-inch require a repair. However, all cracks exceeding 0.01-inch should be listed as a defect and evaluated. |  | 0 |  |  | 0 | 10/1/2020 | Hydraulics
CA-Q-611-000.0 | CA-Q-611 | 611E96460 | 20' X 10' CONDUIT, TYPE A, 706.05 |  |  | Was a repair recommended by the evaluating engineer? If so, the recommended repair provided by the evaluating engineer should meet the proposed design service life of the conduit or drainage structure. The manufacture is also required to sign off on the repair method for the conduit or drainage structure. |  | 0 |  |  | 0 | 10/1/2020 | Hydraulics
CA-Q-611-000.0 | CA-Q-611 | 611E96460 | 20' X 10' CONDUIT, TYPE A, 706.05 |  |  | Did the conduit or drainage structure sign off on the evaluating engineer's recommended repair method? |  | 0 |  |  | 0 | 10/1/2020 | Hydraulics
CA-Q-611-000.0 | CA-Q-611 | 611E96460 | 20' X 10' CONDUIT, TYPE A, 706.05 |  |  | If a repair was performed by the Contractor, did the Contractor perform a second performance inspection and evaluation? |  | 0 |  |  | 0 | 10/1/2020 | Hydraulics
CA-Q-611-000.0 | CA-Q-611 | 611E96461 | 20' X 10' CONDUIT, TYPE A, 706.05, AS PER PLAN |  |  | Did the Contractor provide an installation plan for all conduits and drainage structures? Ensure that the Contractor used CA-P-1A and CA-P-3A as the installation plan. No generic installation plans are acceptable. |  | 0 |  |  | 0 | 10/1/2020 | Hydraulics
CA-Q-611-000.0 | CA-Q-611 | 611E96461 | 20' X 10' CONDUIT, TYPE A, 706.05, AS PER PLAN |  |  | Did the conduit manufacturer sign the CA-P-1A form and provide a certification? |  | 0 |  |  | 0 | 10/1/2020 | Hydraulics
CA-Q-611-000.0 | CA-Q-611 | 611E96461 | 20' X 10' CONDUIT, TYPE A, 706.05, AS PER PLAN |  |  | Is the conduit material listed in the installation plan appropriate for the Type? |  | 0 |  |  | 0 | 10/1/2020 | Hydraulics
CA-Q-611-000.0 | CA-Q-611 | 611E96461 | 20' X 10' CONDUIT, TYPE A, 706.05, AS PER PLAN |  |  | Does the Installation Plan detail the use of 703.11 Type 1, 2 or 3 for Bedding and Backfill? Ensure Granular Structural Backfill 703.11 is proposed for Structural Backfill to 12" above the conduit for all Type A, B and C conduits. |  | 0 |  |  | 0 | 10/1/2020 | Hydraulics
CA-Q-611-000.0 | CA-Q-611 | 611E96461 | 20' X 10' CONDUIT, TYPE A, 706.05, AS PER PLAN |  |  | Were all lifting holes plugged with the appropriate method? Approved methods are per conduit manufacturer or as approved by the Engineer. |  | 0 |  |  | 0 | 10/1/2020 | Hydraulics
CA-Q-611-000.0 | CA-Q-611 | 611E96461 | 20' X 10' CONDUIT, TYPE A, 706.05, AS PER PLAN |  |  | Was the waterproofing membrane installed according to C&MS 512.08 G or H? |  | 0 |  |  | 0 | 10/1/2020 | Hydraulics
CA-Q-611-000.0 | CA-Q-611 | 611E96461 | 20' X 10' CONDUIT, TYPE A, 706.05, AS PER PLAN |  |  | Has a performance inspection been completed for all applicable conduit runs and drainage structures? The Contractor is required to notify the Engineer prior to performing all inspections. |  | 0 |  |  | 0 | 10/1/2020 | Hydraulics
CA-Q-611-000.0 | CA-Q-611 | 611E96461 | 20' X 10' CONDUIT, TYPE A, 706.05, AS PER PLAN |  |  | Have all conduits and drainage structures not requiring a performance inspection been visually inspected? Note any deficiencies prior to acceptance. (Photo Documentation Required) |  | 0 |  |  | 0 | 10/1/2020 | Hydraulics
CA-Q-611-000.0 | CA-Q-611 | 611E96461 | 20' X 10' CONDUIT, TYPE A, 706.05, AS PER PLAN |  |  | Were all the performance inspections video recorded? All performance inspections (remote and manual) require video recordings. |  | 0 |  |  | 0 | 10/1/2020 | Hydraulics
CA-Q-611-000.0 | CA-Q-611 | 611E96461 | 20' X 10' CONDUIT, TYPE A, 706.05, AS PER PLAN |  |  | Was the conduit or drainage structure free of debris or water at the time of inspection? Debris or water should be removed to the extent that allows accurate measurements and to identify defects. |  | 0 |  |  | 0 | 10/1/2020 | Hydraulics
CA-Q-611-000.0 | CA-Q-611 | 611E96461 | 20' X 10' CONDUIT, TYPE A, 706.05, AS PER PLAN |  |  | For remote inspections performed with a crawler mounted camera, did the Contractor's inspector provide a certification from an independent testing facility stating conformance with SS902? |  | 0 |  |  | 0 | 10/1/2020 | Hydraulics
CA-Q-611-000.0 | CA-Q-611 | 611E96461 | 20' X 10' CONDUIT, TYPE A, 706.05, AS PER PLAN |  |  | For mandrel deflection testing, was a mandrel with fixed plates used and sized per Table 902.03? Adjustable mandrels are not allowed. Table 902.03 is based on nominal pipe size. |  | 0 |  |  | 0 | 10/1/2020 | Hydraulics
CA-Q-611-000.0 | CA-Q-611 | 611E96461 | 20' X 10' CONDUIT, TYPE A, 706.05, AS PER PLAN |  |  | Did the performance inspection verify if any surface settlements were visually present at the time of inspection? If so, the settlements should be noted as a defect and assessed by the independent registered engineer. (Photo Documentation Required) |  | 0 |  |  | 0 | 10/1/2020 | Hydraulics
CA-Q-611-000.0 | CA-Q-611 | 611E96461 | 20' X 10' CONDUIT, TYPE A, 706.05, AS PER PLAN |  |  | Was a performance report submitted for all conduit runs and drainage structures? Ensure that the performance report included a list of all defects and that the engineers evaluation addressed all defects. |  | 0 |  |  | 0 | 10/1/2020 | Hydraulics
CA-Q-611-000.0 | CA-Q-611 | 611E96461 | 20' X 10' CONDUIT, TYPE A, 706.05, AS PER PLAN |  |  | Were all joint gaps measured for each conduit run requiring a performance inspection? Review the video to ensure the gaps were measured appropriately. |  | 0 |  |  | 0 | 10/1/2020 | Hydraulics
CA-Q-611-000.0 | CA-Q-611 | 611E96461 | 20' X 10' CONDUIT, TYPE A, 706.05, AS PER PLAN |  |  | Was an evaluation performed of the performance inspection for each applicable conduit run and drainage structure? |  | 0 |  |  | 0 | 10/1/2020 | Hydraulics
CA-Q-611-000.0 | CA-Q-611 | 611E96461 | 20' X 10' CONDUIT, TYPE A, 706.05, AS PER PLAN |  |  | Was the performance report and inspection videos submitted on a portable hard drive or flash drive? CD submittals are not allowed. |  | 0 |  |  | 0 | 10/1/2020 | Hydraulics
CA-Q-611-000.0 | CA-Q-611 | 611E96461 | 20' X 10' CONDUIT, TYPE A, 706.05, AS PER PLAN |  |  | Did the performance report identify all of the defects and evaluate each defect if a repair is required? Tables 611.13 and 611.14 list defects requiring a repair. The registered engineer should list all defects and assess whether a repair is necessary. i.e. Cracks in concrete exceeding 0.1-inch require a repair. However, all cracks exceeding 0.01-inch should be listed as a defect and evaluated. |  | 0 |  |  | 0 | 10/1/2020 | Hydraulics
CA-Q-611-000.0 | CA-Q-611 | 611E96461 | 20' X 10' CONDUIT, TYPE A, 706.05, AS PER PLAN |  |  | Was a repair recommended by the evaluating engineer? If so, the recommended repair provided by the evaluating engineer should meet the proposed design service life of the conduit or drainage structure. The manufacture is also required to sign off on the repair method for the conduit or drainage structure. |  | 0 |  |  | 0 | 10/1/2020 | Hydraulics
CA-Q-611-000.0 | CA-Q-611 | 611E96461 | 20' X 10' CONDUIT, TYPE A, 706.05, AS PER PLAN |  |  | Did the conduit or drainage structure sign off on the evaluating engineer's recommended repair method? |  | 0 |  |  | 0 | 10/1/2020 | Hydraulics
CA-Q-611-000.0 | CA-Q-611 | 611E96461 | 20' X 10' CONDUIT, TYPE A, 706.05, AS PER PLAN |  |  | If a repair was performed by the Contractor, did the Contractor perform a second performance inspection and evaluation? |  | 0 |  |  | 0 | 10/1/2020 | Hydraulics
CA-Q-611-000.0 | CA-Q-611 | 611E96466 | 18' X 6' CONDUIT, TYPE A, 706.05 |  |  | Did the Contractor provide an installation plan for all conduits and drainage structures? Ensure that the Contractor used CA-P-1A and CA-P-3A as the installation plan. No generic installation plans are acceptable. |  | 0 |  |  | 0 | 10/1/2020 | Hydraulics
CA-Q-611-000.0 | CA-Q-611 | 611E96466 | 18' X 6' CONDUIT, TYPE A, 706.05 |  |  | Did the conduit manufacturer sign the CA-P-1A form and provide a certification? |  | 0 |  |  | 0 | 10/1/2020 | Hydraulics
CA-Q-611-000.0 | CA-Q-611 | 611E96466 | 18' X 6' CONDUIT, TYPE A, 706.05 |  |  | Is the conduit material listed in the installation plan appropriate for the Type? |  | 0 |  |  | 0 | 10/1/2020 | Hydraulics
CA-Q-611-000.0 | CA-Q-611 | 611E96466 | 18' X 6' CONDUIT, TYPE A, 706.05 |  |  | Does the Installation Plan detail the use of 703.11 Type 1, 2 or 3 for Bedding and Backfill? Ensure Granular Structural Backfill 703.11 is proposed for Structural Backfill to 12" above the conduit for all Type A, B and C conduits. |  | 0 |  |  | 0 | 10/1/2020 | Hydraulics
CA-Q-611-000.0 | CA-Q-611 | 611E96466 | 18' X 6' CONDUIT, TYPE A, 706.05 |  |  | Were all lifting holes plugged with the appropriate method? Approved methods are per conduit manufacturer or as approved by the Engineer. |  | 0 |  |  | 0 | 10/1/2020 | Hydraulics
CA-Q-611-000.0 | CA-Q-611 | 611E96466 | 18' X 6' CONDUIT, TYPE A, 706.05 |  |  | Was the waterproofing membrane installed according to C&MS 512.08 G or H? |  | 0 |  |  | 0 | 10/1/2020 | Hydraulics
CA-Q-611-000.0 | CA-Q-611 | 611E96466 | 18' X 6' CONDUIT, TYPE A, 706.05 |  |  | Has a performance inspection been completed for all applicable conduit runs and drainage structures? The Contractor is required to notify the Engineer prior to performing all inspections. |  | 0 |  |  | 0 | 10/1/2020 | Hydraulics
CA-Q-611-000.0 | CA-Q-611 | 611E96466 | 18' X 6' CONDUIT, TYPE A, 706.05 |  |  | Have all conduits and drainage structures not requiring a performance inspection been visually inspected? Note any deficiencies prior to acceptance. (Photo Documentation Required) |  | 0 |  |  | 0 | 10/1/2020 | Hydraulics
CA-Q-611-000.0 | CA-Q-611 | 611E96466 | 18' X 6' CONDUIT, TYPE A, 706.05 |  |  | Were all the performance inspections video recorded? All performance inspections (remote and manual) require video recordings. |  | 0 |  |  | 0 | 10/1/2020 | Hydraulics
CA-Q-611-000.0 | CA-Q-611 | 611E96466 | 18' X 6' CONDUIT, TYPE A, 706.05 |  |  | Was the conduit or drainage structure free of debris or water at the time of inspection? Debris or water should be removed to the extent that allows accurate measurements and to identify defects. |  | 0 |  |  | 0 | 10/1/2020 | Hydraulics
CA-Q-611-000.0 | CA-Q-611 | 611E96466 | 18' X 6' CONDUIT, TYPE A, 706.05 |  |  | For remote inspections performed with a crawler mounted camera, did the Contractor's inspector provide a certification from an independent testing facility stating conformance with SS902? |  | 0 |  |  | 0 | 10/1/2020 | Hydraulics
CA-Q-611-000.0 | CA-Q-611 | 611E96466 | 18' X 6' CONDUIT, TYPE A, 706.05 |  |  | For mandrel deflection testing, was a mandrel with fixed plates used and sized per Table 902.03? Adjustable mandrels are not allowed. Table 902.03 is based on nominal pipe size. |  | 0 |  |  | 0 | 10/1/2020 | Hydraulics
CA-Q-611-000.0 | CA-Q-611 | 611E96466 | 18' X 6' CONDUIT, TYPE A, 706.05 |  |  | Did the performance inspection verify if any surface settlements were visually present at the time of inspection? If so, the settlements should be noted as a defect and assessed by the independent registered engineer. (Photo Documentation Required) |  | 0 |  |  | 0 | 10/1/2020 | Hydraulics
CA-Q-611-000.0 | CA-Q-611 | 611E96466 | 18' X 6' CONDUIT, TYPE A, 706.05 |  |  | Was a performance report submitted for all conduit runs and drainage structures? Ensure that the performance report included a list of all defects and that the engineers evaluation addressed all defects. |  | 0 |  |  | 0 | 10/1/2020 | Hydraulics
CA-Q-611-000.0 | CA-Q-611 | 611E96466 | 18' X 6' CONDUIT, TYPE A, 706.05 |  |  | Were all joint gaps measured for each conduit run requiring a performance inspection? Review the video to ensure the gaps were measured appropriately. |  | 0 |  |  | 0 | 10/1/2020 | Hydraulics
CA-Q-611-000.0 | CA-Q-611 | 611E96466 | 18' X 6' CONDUIT, TYPE A, 706.05 |  |  | Was an evaluation performed of the performance inspection for each applicable conduit run and drainage structure? |  | 0 |  |  | 0 | 10/1/2020 | Hydraulics
CA-Q-611-000.0 | CA-Q-611 | 611E96466 | 18' X 6' CONDUIT, TYPE A, 706.05 |  |  | Was the performance report and inspection videos submitted on a portable hard drive or flash drive? CD submittals are not allowed. |  | 0 |  |  | 0 | 10/1/2020 | Hydraulics
CA-Q-611-000.0 | CA-Q-611 | 611E96466 | 18' X 6' CONDUIT, TYPE A, 706.05 |  |  | Did the performance report identify all of the defects and evaluate each defect if a repair is required? Tables 611.13 and 611.14 list defects requiring a repair. The registered engineer should list all defects and assess whether a repair is necessary. i.e. Cracks in concrete exceeding 0.1-inch require a repair. However, all cracks exceeding 0.01-inch should be listed as a defect and evaluated. |  | 0 |  |  | 0 | 10/1/2020 | Hydraulics
CA-Q-611-000.0 | CA-Q-611 | 611E96466 | 18' X 6' CONDUIT, TYPE A, 706.05 |  |  | Was a repair recommended by the evaluating engineer? If so, the recommended repair provided by the evaluating engineer should meet the proposed design service life of the conduit or drainage structure. The manufacture is also required to sign off on the repair method for the conduit or drainage structure. |  | 0 |  |  | 0 | 10/1/2020 | Hydraulics
CA-Q-611-000.0 | CA-Q-611 | 611E96466 | 18' X 6' CONDUIT, TYPE A, 706.05 |  |  | Did the conduit or drainage structure sign off on the evaluating engineer's recommended repair method? |  | 0 |  |  | 0 | 10/1/2020 | Hydraulics
CA-Q-611-000.0 | CA-Q-611 | 611E96466 | 18' X 6' CONDUIT, TYPE A, 706.05 |  |  | If a repair was performed by the Contractor, did the Contractor perform a second performance inspection and evaluation? |  | 0 |  |  | 0 | 10/1/2020 | Hydraulics
CA-Q-611-000.0 | CA-Q-611 | 611E96467 | 18' X 6' CONDUIT, TYPE A, 706.05, AS PER PLAN |  |  | Did the Contractor provide an installation plan for all conduits and drainage structures? Ensure that the Contractor used CA-P-1A and CA-P-3A as the installation plan. No generic installation plans are acceptable. |  | 0 |  |  | 0 | 10/1/2020 | Hydraulics
CA-Q-611-000.0 | CA-Q-611 | 611E96467 | 18' X 6' CONDUIT, TYPE A, 706.05, AS PER PLAN |  |  | Did the conduit manufacturer sign the CA-P-1A form and provide a certification? |  | 0 |  |  | 0 | 10/1/2020 | Hydraulics
CA-Q-611-000.0 | CA-Q-611 | 611E96467 | 18' X 6' CONDUIT, TYPE A, 706.05, AS PER PLAN |  |  | Is the conduit material listed in the installation plan appropriate for the Type? |  | 0 |  |  | 0 | 10/1/2020 | Hydraulics
CA-Q-611-000.0 | CA-Q-611 | 611E96467 | 18' X 6' CONDUIT, TYPE A, 706.05, AS PER PLAN |  |  | Does the Installation Plan detail the use of 703.11 Type 1, 2 or 3 for Bedding and Backfill? Ensure Granular Structural Backfill 703.11 is proposed for Structural Backfill to 12" above the conduit for all Type A, B and C conduits. |  | 0 |  |  | 0 | 10/1/2020 | Hydraulics
CA-Q-611-000.0 | CA-Q-611 | 611E96467 | 18' X 6' CONDUIT, TYPE A, 706.05, AS PER PLAN |  |  | Were all lifting holes plugged with the appropriate method? Approved methods are per conduit manufacturer or as approved by the Engineer. |  | 0 |  |  | 0 | 10/1/2020 | Hydraulics
CA-Q-611-000.0 | CA-Q-611 | 611E96467 | 18' X 6' CONDUIT, TYPE A, 706.05, AS PER PLAN |  |  | Was the waterproofing membrane installed according to C&MS 512.08 G or H? |  | 0 |  |  | 0 | 10/1/2020 | Hydraulics
CA-Q-611-000.0 | CA-Q-611 | 611E96467 | 18' X 6' CONDUIT, TYPE A, 706.05, AS PER PLAN |  |  | Has a performance inspection been completed for all applicable conduit runs and drainage structures? The Contractor is required to notify the Engineer prior to performing all inspections. |  | 0 |  |  | 0 | 10/1/2020 | Hydraulics
CA-Q-611-000.0 | CA-Q-611 | 611E96467 | 18' X 6' CONDUIT, TYPE A, 706.05, AS PER PLAN |  |  | Have all conduits and drainage structures not requiring a performance inspection been visually inspected? Note any deficiencies prior to acceptance. (Photo Documentation Required) |  | 0 |  |  | 0 | 10/1/2020 | Hydraulics
CA-Q-611-000.0 | CA-Q-611 | 611E96467 | 18' X 6' CONDUIT, TYPE A, 706.05, AS PER PLAN |  |  | Were all the performance inspections video recorded? All performance inspections (remote and manual) require video recordings. |  | 0 |  |  | 0 | 10/1/2020 | Hydraulics
CA-Q-611-000.0 | CA-Q-611 | 611E96467 | 18' X 6' CONDUIT, TYPE A, 706.05, AS PER PLAN |  |  | Was the conduit or drainage structure free of debris or water at the time of inspection? Debris or water should be removed to the extent that allows accurate measurements and to identify defects. |  | 0 |  |  | 0 | 10/1/2020 | Hydraulics
CA-Q-611-000.0 | CA-Q-611 | 611E96467 | 18' X 6' CONDUIT, TYPE A, 706.05, AS PER PLAN |  |  | For remote inspections performed with a crawler mounted camera, did the Contractor's inspector provide a certification from an independent testing facility stating conformance with SS902? |  | 0 |  |  | 0 | 10/1/2020 | Hydraulics
CA-Q-611-000.0 | CA-Q-611 | 611E96467 | 18' X 6' CONDUIT, TYPE A, 706.05, AS PER PLAN |  |  | For mandrel deflection testing, was a mandrel with fixed plates used and sized per Table 902.03? Adjustable mandrels are not allowed. Table 902.03 is based on nominal pipe size. |  | 0 |  |  | 0 | 10/1/2020 | Hydraulics
CA-Q-611-000.0 | CA-Q-611 | 611E96467 | 18' X 6' CONDUIT, TYPE A, 706.05, AS PER PLAN |  |  | Did the performance inspection verify if any surface settlements were visually present at the time of inspection? If so, the settlements should be noted as a defect and assessed by the independent registered engineer. (Photo Documentation Required) |  | 0 |  |  | 0 | 10/1/2020 | Hydraulics
CA-Q-611-000.0 | CA-Q-611 | 611E96467 | 18' X 6' CONDUIT, TYPE A, 706.05, AS PER PLAN |  |  | Was a performance report submitted for all conduit runs and drainage structures? Ensure that the performance report included a list of all defects and that the engineers evaluation addressed all defects. |  | 0 |  |  | 0 | 10/1/2020 | Hydraulics
CA-Q-611-000.0 | CA-Q-611 | 611E96467 | 18' X 6' CONDUIT, TYPE A, 706.05, AS PER PLAN |  |  | Were all joint gaps measured for each conduit run requiring a performance inspection? Review the video to ensure the gaps were measured appropriately. |  | 0 |  |  | 0 | 10/1/2020 | Hydraulics
CA-Q-611-000.0 | CA-Q-611 | 611E96467 | 18' X 6' CONDUIT, TYPE A, 706.05, AS PER PLAN |  |  | Was an evaluation performed of the performance inspection for each applicable conduit run and drainage structure? |  | 0 |  |  | 0 | 10/1/2020 | Hydraulics
CA-Q-611-000.0 | CA-Q-611 | 611E96467 | 18' X 6' CONDUIT, TYPE A, 706.05, AS PER PLAN |  |  | Was the performance report and inspection videos submitted on a portable hard drive or flash drive? CD submittals are not allowed. |  | 0 |  |  | 0 | 10/1/2020 | Hydraulics
CA-Q-611-000.0 | CA-Q-611 | 611E96467 | 18' X 6' CONDUIT, TYPE A, 706.05, AS PER PLAN |  |  | Did the performance report identify all of the defects and evaluate each defect if a repair is required? Tables 611.13 and 611.14 list defects requiring a repair. The registered engineer should list all defects and assess whether a repair is necessary. i.e. Cracks in concrete exceeding 0.1-inch require a repair. However, all cracks exceeding 0.01-inch should be listed as a defect and evaluated. |  | 0 |  |  | 0 | 10/1/2020 | Hydraulics
CA-Q-611-000.0 | CA-Q-611 | 611E96467 | 18' X 6' CONDUIT, TYPE A, 706.05, AS PER PLAN |  |  | Was a repair recommended by the evaluating engineer? If so, the recommended repair provided by the evaluating engineer should meet the proposed design service life of the conduit or drainage structure. The manufacture is also required to sign off on the repair method for the conduit or drainage structure. |  | 0 |  |  | 0 | 10/1/2020 | Hydraulics
CA-Q-611-000.0 | CA-Q-611 | 611E96467 | 18' X 6' CONDUIT, TYPE A, 706.05, AS PER PLAN |  |  | Did the conduit or drainage structure sign off on the evaluating engineer's recommended repair method? |  | 0 |  |  | 0 | 10/1/2020 | Hydraulics
CA-Q-611-000.0 | CA-Q-611 | 611E96467 | 18' X 6' CONDUIT, TYPE A, 706.05, AS PER PLAN |  |  | If a repair was performed by the Contractor, did the Contractor perform a second performance inspection and evaluation? |  | 0 |  |  | 0 | 10/1/2020 | Hydraulics
CA-Q-611-000.0 | CA-Q-611 | 611E96470 | 18' X 7' CONDUIT, TYPE A, 706.05 |  |  | Did the Contractor provide an installation plan for all conduits and drainage structures? Ensure that the Contractor used CA-P-1A and CA-P-3A as the installation plan. No generic installation plans are acceptable. |  | 0 |  |  | 0 | 10/1/2020 | Hydraulics
CA-Q-611-000.0 | CA-Q-611 | 611E96470 | 18' X 7' CONDUIT, TYPE A, 706.05 |  |  | Did the conduit manufacturer sign the CA-P-1A form and provide a certification? |  | 0 |  |  | 0 | 10/1/2020 | Hydraulics
CA-Q-611-000.0 | CA-Q-611 | 611E96470 | 18' X 7' CONDUIT, TYPE A, 706.05 |  |  | Is the conduit material listed in the installation plan appropriate for the Type? |  | 0 |  |  | 0 | 10/1/2020 | Hydraulics
CA-Q-611-000.0 | CA-Q-611 | 611E96470 | 18' X 7' CONDUIT, TYPE A, 706.05 |  |  | Does the Installation Plan detail the use of 703.11 Type 1, 2 or 3 for Bedding and Backfill? Ensure Granular Structural Backfill 703.11 is proposed for Structural Backfill to 12" above the conduit for all Type A, B and C conduits. |  | 0 |  |  | 0 | 10/1/2020 | Hydraulics
CA-Q-611-000.0 | CA-Q-611 | 611E96470 | 18' X 7' CONDUIT, TYPE A, 706.05 |  |  | Were all lifting holes plugged with the appropriate method? Approved methods are per conduit manufacturer or as approved by the Engineer. |  | 0 |  |  | 0 | 10/1/2020 | Hydraulics
CA-Q-611-000.0 | CA-Q-611 | 611E96470 | 18' X 7' CONDUIT, TYPE A, 706.05 |  |  | Was the waterproofing membrane installed according to C&MS 512.08 G or H? |  | 0 |  |  | 0 | 10/1/2020 | Hydraulics
CA-Q-611-000.0 | CA-Q-611 | 611E96470 | 18' X 7' CONDUIT, TYPE A, 706.05 |  |  | Has a performance inspection been completed for all applicable conduit runs and drainage structures? The Contractor is required to notify the Engineer prior to performing all inspections. |  | 0 |  |  | 0 | 10/1/2020 | Hydraulics
CA-Q-611-000.0 | CA-Q-611 | 611E96470 | 18' X 7' CONDUIT, TYPE A, 706.05 |  |  | Have all conduits and drainage structures not requiring a performance inspection been visually inspected? Note any deficiencies prior to acceptance. (Photo Documentation Required) |  | 0 |  |  | 0 | 10/1/2020 | Hydraulics
CA-Q-611-000.0 | CA-Q-611 | 611E96470 | 18' X 7' CONDUIT, TYPE A, 706.05 |  |  | Were all the performance inspections video recorded? All performance inspections (remote and manual) require video recordings. |  | 0 |  |  | 0 | 10/1/2020 | Hydraulics
CA-Q-611-000.0 | CA-Q-611 | 611E96470 | 18' X 7' CONDUIT, TYPE A, 706.05 |  |  | Was the conduit or drainage structure free of debris or water at the time of inspection? Debris or water should be removed to the extent that allows accurate measurements and to identify defects. |  | 0 |  |  | 0 | 10/1/2020 | Hydraulics
CA-Q-611-000.0 | CA-Q-611 | 611E96470 | 18' X 7' CONDUIT, TYPE A, 706.05 |  |  | For remote inspections performed with a crawler mounted camera, did the Contractor's inspector provide a certification from an independent testing facility stating conformance with SS902? |  | 0 |  |  | 0 | 10/1/2020 | Hydraulics
CA-Q-611-000.0 | CA-Q-611 | 611E96470 | 18' X 7' CONDUIT, TYPE A, 706.05 |  |  | For mandrel deflection testing, was a mandrel with fixed plates used and sized per Table 902.03? Adjustable mandrels are not allowed. Table 902.03 is based on nominal pipe size. |  | 0 |  |  | 0 | 10/1/2020 | Hydraulics
CA-Q-611-000.0 | CA-Q-611 | 611E96470 | 18' X 7' CONDUIT, TYPE A, 706.05 |  |  | Did the performance inspection verify if any surface settlements were visually present at the time of inspection? If so, the settlements should be noted as a defect and assessed by the independent registered engineer. (Photo Documentation Required) |  | 0 |  |  | 0 | 10/1/2020 | Hydraulics
CA-Q-611-000.0 | CA-Q-611 | 611E96470 | 18' X 7' CONDUIT, TYPE A, 706.05 |  |  | Was a performance report submitted for all conduit runs and drainage structures? Ensure that the performance report included a list of all defects and that the engineers evaluation addressed all defects. |  | 0 |  |  | 0 | 10/1/2020 | Hydraulics
CA-Q-611-000.0 | CA-Q-611 | 611E96470 | 18' X 7' CONDUIT, TYPE A, 706.05 |  |  | Were all joint gaps measured for each conduit run requiring a performance inspection? Review the video to ensure the gaps were measured appropriately. |  | 0 |  |  | 0 | 10/1/2020 | Hydraulics
CA-Q-611-000.0 | CA-Q-611 | 611E96470 | 18' X 7' CONDUIT, TYPE A, 706.05 |  |  | Was an evaluation performed of the performance inspection for each applicable conduit run and drainage structure? |  | 0 |  |  | 0 | 10/1/2020 | Hydraulics
CA-Q-611-000.0 | CA-Q-611 | 611E96470 | 18' X 7' CONDUIT, TYPE A, 706.05 |  |  | Was the performance report and inspection videos submitted on a portable hard drive or flash drive? CD submittals are not allowed. |  | 0 |  |  | 0 | 10/1/2020 | Hydraulics
CA-Q-611-000.0 | CA-Q-611 | 611E96470 | 18' X 7' CONDUIT, TYPE A, 706.05 |  |  | Did the performance report identify all of the defects and evaluate each defect if a repair is required? Tables 611.13 and 611.14 list defects requiring a repair. The registered engineer should list all defects and assess whether a repair is necessary. i.e. Cracks in concrete exceeding 0.1-inch require a repair. However, all cracks exceeding 0.01-inch should be listed as a defect and evaluated. |  | 0 |  |  | 0 | 10/1/2020 | Hydraulics
CA-Q-611-000.0 | CA-Q-611 | 611E96470 | 18' X 7' CONDUIT, TYPE A, 706.05 |  |  | Was a repair recommended by the evaluating engineer? If so, the recommended repair provided by the evaluating engineer should meet the proposed design service life of the conduit or drainage structure. The manufacture is also required to sign off on the repair method for the conduit or drainage structure. |  | 0 |  |  | 0 | 10/1/2020 | Hydraulics
CA-Q-611-000.0 | CA-Q-611 | 611E96470 | 18' X 7' CONDUIT, TYPE A, 706.05 |  |  | Did the conduit or drainage structure sign off on the evaluating engineer's recommended repair method? |  | 0 |  |  | 0 | 10/1/2020 | Hydraulics
CA-Q-611-000.0 | CA-Q-611 | 611E96470 | 18' X 7' CONDUIT, TYPE A, 706.05 |  |  | If a repair was performed by the Contractor, did the Contractor perform a second performance inspection and evaluation? |  | 0 |  |  | 0 | 10/1/2020 | Hydraulics
CA-Q-611-000.0 | CA-Q-611 | 611E96471 | 18' X 7' CONDUIT, TYPE A, 706.05, AS PER PLAN |  |  | Did the Contractor provide an installation plan for all conduits and drainage structures? Ensure that the Contractor used CA-P-1A and CA-P-3A as the installation plan. No generic installation plans are acceptable. |  | 0 |  |  | 0 | 10/1/2020 | Hydraulics
CA-Q-611-000.0 | CA-Q-611 | 611E96471 | 18' X 7' CONDUIT, TYPE A, 706.05, AS PER PLAN |  |  | Did the conduit manufacturer sign the CA-P-1A form and provide a certification? |  | 0 |  |  | 0 | 10/1/2020 | Hydraulics
CA-Q-611-000.0 | CA-Q-611 | 611E96471 | 18' X 7' CONDUIT, TYPE A, 706.05, AS PER PLAN |  |  | Is the conduit material listed in the installation plan appropriate for the Type? |  | 0 |  |  | 0 | 10/1/2020 | Hydraulics
CA-Q-611-000.0 | CA-Q-611 | 611E96471 | 18' X 7' CONDUIT, TYPE A, 706.05, AS PER PLAN |  |  | Does the Installation Plan detail the use of 703.11 Type 1, 2 or 3 for Bedding and Backfill? Ensure Granular Structural Backfill 703.11 is proposed for Structural Backfill to 12" above the conduit for all Type A, B and C conduits. |  | 0 |  |  | 0 | 10/1/2020 | Hydraulics
CA-Q-611-000.0 | CA-Q-611 | 611E96471 | 18' X 7' CONDUIT, TYPE A, 706.05, AS PER PLAN |  |  | Were all lifting holes plugged with the appropriate method? Approved methods are per conduit manufacturer or as approved by the Engineer. |  | 0 |  |  | 0 | 10/1/2020 | Hydraulics
CA-Q-611-000.0 | CA-Q-611 | 611E96471 | 18' X 7' CONDUIT, TYPE A, 706.05, AS PER PLAN |  |  | Was the waterproofing membrane installed according to C&MS 512.08 G or H? |  | 0 |  |  | 0 | 10/1/2020 | Hydraulics
CA-Q-611-000.0 | CA-Q-611 | 611E96471 | 18' X 7' CONDUIT, TYPE A, 706.05, AS PER PLAN |  |  | Has a performance inspection been completed for all applicable conduit runs and drainage structures? The Contractor is required to notify the Engineer prior to performing all inspections. |  | 0 |  |  | 0 | 10/1/2020 | Hydraulics
CA-Q-611-000.0 | CA-Q-611 | 611E96471 | 18' X 7' CONDUIT, TYPE A, 706.05, AS PER PLAN |  |  | Have all conduits and drainage structures not requiring a performance inspection been visually inspected? Note any deficiencies prior to acceptance. (Photo Documentation Required) |  | 0 |  |  | 0 | 10/1/2020 | Hydraulics
CA-Q-611-000.0 | CA-Q-611 | 611E96471 | 18' X 7' CONDUIT, TYPE A, 706.05, AS PER PLAN |  |  | Were all the performance inspections video recorded? All performance inspections (remote and manual) require video recordings. |  | 0 |  |  | 0 | 10/1/2020 | Hydraulics
CA-Q-611-000.0 | CA-Q-611 | 611E96471 | 18' X 7' CONDUIT, TYPE A, 706.05, AS PER PLAN |  |  | Was the conduit or drainage structure free of debris or water at the time of inspection? Debris or water should be removed to the extent that allows accurate measurements and to identify defects. |  | 0 |  |  | 0 | 10/1/2020 | Hydraulics
CA-Q-611-000.0 | CA-Q-611 | 611E96471 | 18' X 7' CONDUIT, TYPE A, 706.05, AS PER PLAN |  |  | For remote inspections performed with a crawler mounted camera, did the Contractor's inspector provide a certification from an independent testing facility stating conformance with SS902? |  | 0 |  |  | 0 | 10/1/2020 | Hydraulics
CA-Q-611-000.0 | CA-Q-611 | 611E96471 | 18' X 7' CONDUIT, TYPE A, 706.05, AS PER PLAN |  |  | For mandrel deflection testing, was a mandrel with fixed plates used and sized per Table 902.03? Adjustable mandrels are not allowed. Table 902.03 is based on nominal pipe size. |  | 0 |  |  | 0 | 10/1/2020 | Hydraulics
CA-Q-611-000.0 | CA-Q-611 | 611E96471 | 18' X 7' CONDUIT, TYPE A, 706.05, AS PER PLAN |  |  | Did the performance inspection verify if any surface settlements were visually present at the time of inspection? If so, the settlements should be noted as a defect and assessed by the independent registered engineer. (Photo Documentation Required) |  | 0 |  |  | 0 | 10/1/2020 | Hydraulics
CA-Q-611-000.0 | CA-Q-611 | 611E96471 | 18' X 7' CONDUIT, TYPE A, 706.05, AS PER PLAN |  |  | Was a performance report submitted for all conduit runs and drainage structures? Ensure that the performance report included a list of all defects and that the engineers evaluation addressed all defects. |  | 0 |  |  | 0 | 10/1/2020 | Hydraulics
CA-Q-611-000.0 | CA-Q-611 | 611E96471 | 18' X 7' CONDUIT, TYPE A, 706.05, AS PER PLAN |  |  | Were all joint gaps measured for each conduit run requiring a performance inspection? Review the video to ensure the gaps were measured appropriately. |  | 0 |  |  | 0 | 10/1/2020 | Hydraulics
CA-Q-611-000.0 | CA-Q-611 | 611E96471 | 18' X 7' CONDUIT, TYPE A, 706.05, AS PER PLAN |  |  | Was an evaluation performed of the performance inspection for each applicable conduit run and drainage structure? |  | 0 |  |  | 0 | 10/1/2020 | Hydraulics
CA-Q-611-000.0 | CA-Q-611 | 611E96471 | 18' X 7' CONDUIT, TYPE A, 706.05, AS PER PLAN |  |  | Was the performance report and inspection videos submitted on a portable hard drive or flash drive? CD submittals are not allowed. |  | 0 |  |  | 0 | 10/1/2020 | Hydraulics
CA-Q-611-000.0 | CA-Q-611 | 611E96471 | 18' X 7' CONDUIT, TYPE A, 706.05, AS PER PLAN |  |  | Did the performance report identify all of the defects and evaluate each defect if a repair is required? Tables 611.13 and 611.14 list defects requiring a repair. The registered engineer should list all defects and assess whether a repair is necessary. i.e. Cracks in concrete exceeding 0.1-inch require a repair. However, all cracks exceeding 0.01-inch should be listed as a defect and evaluated. |  | 0 |  |  | 0 | 10/1/2020 | Hydraulics
CA-Q-611-000.0 | CA-Q-611 | 611E96471 | 18' X 7' CONDUIT, TYPE A, 706.05, AS PER PLAN |  |  | Was a repair recommended by the evaluating engineer? If so, the recommended repair provided by the evaluating engineer should meet the proposed design service life of the conduit or drainage structure. The manufacture is also required to sign off on the repair method for the conduit or drainage structure. |  | 0 |  |  | 0 | 10/1/2020 | Hydraulics
CA-Q-611-000.0 | CA-Q-611 | 611E96471 | 18' X 7' CONDUIT, TYPE A, 706.05, AS PER PLAN |  |  | Did the conduit or drainage structure sign off on the evaluating engineer's recommended repair method? |  | 0 |  |  | 0 | 10/1/2020 | Hydraulics
CA-Q-611-000.0 | CA-Q-611 | 611E96471 | 18' X 7' CONDUIT, TYPE A, 706.05, AS PER PLAN |  |  | If a repair was performed by the Contractor, did the Contractor perform a second performance inspection and evaluation? |  | 0 |  |  | 0 | 10/1/2020 | Hydraulics
CA-Q-611-000.0 | CA-Q-611 | 611E96474 | 18' X 4' CONDUIT, TYPE A, 706.05 |  |  | Did the Contractor provide an installation plan for all conduits and drainage structures? Ensure that the Contractor used CA-P-1A and CA-P-3A as the installation plan. No generic installation plans are acceptable. |  | 0 |  |  | 0 | 10/1/2020 | Hydraulics
CA-Q-611-000.0 | CA-Q-611 | 611E96474 | 18' X 4' CONDUIT, TYPE A, 706.05 |  |  | Did the conduit manufacturer sign the CA-P-1A form and provide a certification? |  | 0 |  |  | 0 | 10/1/2020 | Hydraulics
CA-Q-611-000.0 | CA-Q-611 | 611E96474 | 18' X 4' CONDUIT, TYPE A, 706.05 |  |  | Is the conduit material listed in the installation plan appropriate for the Type? |  | 0 |  |  | 0 | 10/1/2020 | Hydraulics
CA-Q-611-000.0 | CA-Q-611 | 611E96474 | 18' X 4' CONDUIT, TYPE A, 706.05 |  |  | Does the Installation Plan detail the use of 703.11 Type 1, 2 or 3 for Bedding and Backfill? Ensure Granular Structural Backfill 703.11 is proposed for Structural Backfill to 12" above the conduit for all Type A, B and C conduits. |  | 0 |  |  | 0 | 10/1/2020 | Hydraulics
CA-Q-611-000.0 | CA-Q-611 | 611E96474 | 18' X 4' CONDUIT, TYPE A, 706.05 |  |  | Were all lifting holes plugged with the appropriate method? Approved methods are per conduit manufacturer or as approved by the Engineer. |  | 0 |  |  | 0 | 10/1/2020 | Hydraulics
CA-Q-611-000.0 | CA-Q-611 | 611E96474 | 18' X 4' CONDUIT, TYPE A, 706.05 |  |  | Was the waterproofing membrane installed according to C&MS 512.08 G or H? |  | 0 |  |  | 0 | 10/1/2020 | Hydraulics
CA-Q-611-000.0 | CA-Q-611 | 611E96474 | 18' X 4' CONDUIT, TYPE A, 706.05 |  |  | Has a performance inspection been completed for all applicable conduit runs and drainage structures? The Contractor is required to notify the Engineer prior to performing all inspections. |  | 0 |  |  | 0 | 10/1/2020 | Hydraulics
CA-Q-611-000.0 | CA-Q-611 | 611E96474 | 18' X 4' CONDUIT, TYPE A, 706.05 |  |  | Have all conduits and drainage structures not requiring a performance inspection been visually inspected? Note any deficiencies prior to acceptance. (Photo Documentation Required) |  | 0 |  |  | 0 | 10/1/2020 | Hydraulics
CA-Q-611-000.0 | CA-Q-611 | 611E96474 | 18' X 4' CONDUIT, TYPE A, 706.05 |  |  | Were all the performance inspections video recorded? All performance inspections (remote and manual) require video recordings. |  | 0 |  |  | 0 | 10/1/2020 | Hydraulics
CA-Q-611-000.0 | CA-Q-611 | 611E96474 | 18' X 4' CONDUIT, TYPE A, 706.05 |  |  | Was the conduit or drainage structure free of debris or water at the time of inspection? Debris or water should be removed to the extent that allows accurate measurements and to identify defects. |  | 0 |  |  | 0 | 10/1/2020 | Hydraulics
CA-Q-611-000.0 | CA-Q-611 | 611E96474 | 18' X 4' CONDUIT, TYPE A, 706.05 |  |  | For remote inspections performed with a crawler mounted camera, did the Contractor's inspector provide a certification from an independent testing facility stating conformance with SS902? |  | 0 |  |  | 0 | 10/1/2020 | Hydraulics
CA-Q-611-000.0 | CA-Q-611 | 611E96474 | 18' X 4' CONDUIT, TYPE A, 706.05 |  |  | For mandrel deflection testing, was a mandrel with fixed plates used and sized per Table 902.03? Adjustable mandrels are not allowed. Table 902.03 is based on nominal pipe size. |  | 0 |  |  | 0 | 10/1/2020 | Hydraulics
CA-Q-611-000.0 | CA-Q-611 | 611E96474 | 18' X 4' CONDUIT, TYPE A, 706.05 |  |  | Did the performance inspection verify if any surface settlements were visually present at the time of inspection? If so, the settlements should be noted as a defect and assessed by the independent registered engineer. (Photo Documentation Required) |  | 0 |  |  | 0 | 10/1/2020 | Hydraulics
CA-Q-611-000.0 | CA-Q-611 | 611E96474 | 18' X 4' CONDUIT, TYPE A, 706.05 |  |  | Was a performance report submitted for all conduit runs and drainage structures? Ensure that the performance report included a list of all defects and that the engineers evaluation addressed all defects. |  | 0 |  |  | 0 | 10/1/2020 | Hydraulics
CA-Q-611-000.0 | CA-Q-611 | 611E96474 | 18' X 4' CONDUIT, TYPE A, 706.05 |  |  | Were all joint gaps measured for each conduit run requiring a performance inspection? Review the video to ensure the gaps were measured appropriately. |  | 0 |  |  | 0 | 10/1/2020 | Hydraulics
CA-Q-611-000.0 | CA-Q-611 | 611E96474 | 18' X 4' CONDUIT, TYPE A, 706.05 |  |  | Was an evaluation performed of the performance inspection for each applicable conduit run and drainage structure? |  | 0 |  |  | 0 | 10/1/2020 | Hydraulics
CA-Q-611-000.0 | CA-Q-611 | 611E96474 | 18' X 4' CONDUIT, TYPE A, 706.05 |  |  | Was the performance report and inspection videos submitted on a portable hard drive or flash drive? CD submittals are not allowed. |  | 0 |  |  | 0 | 10/1/2020 | Hydraulics
CA-Q-611-000.0 | CA-Q-611 | 611E96474 | 18' X 4' CONDUIT, TYPE A, 706.05 |  |  | Did the performance report identify all of the defects and evaluate each defect if a repair is required? Tables 611.13 and 611.14 list defects requiring a repair. The registered engineer should list all defects and assess whether a repair is necessary. i.e. Cracks in concrete exceeding 0.1-inch require a repair. However, all cracks exceeding 0.01-inch should be listed as a defect and evaluated. |  | 0 |  |  | 0 | 10/1/2020 | Hydraulics
CA-Q-611-000.0 | CA-Q-611 | 611E96474 | 18' X 4' CONDUIT, TYPE A, 706.05 |  |  | Was a repair recommended by the evaluating engineer? If so, the recommended repair provided by the evaluating engineer should meet the proposed design service life of the conduit or drainage structure. The manufacture is also required to sign off on the repair method for the conduit or drainage structure. |  | 0 |  |  | 0 | 10/1/2020 | Hydraulics
CA-Q-611-000.0 | CA-Q-611 | 611E96474 | 18' X 4' CONDUIT, TYPE A, 706.05 |  |  | Did the conduit or drainage structure sign off on the evaluating engineer's recommended repair method? |  | 0 |  |  | 0 | 10/1/2020 | Hydraulics
CA-Q-611-000.0 | CA-Q-611 | 611E96474 | 18' X 4' CONDUIT, TYPE A, 706.05 |  |  | If a repair was performed by the Contractor, did the Contractor perform a second performance inspection and evaluation? |  | 0 |  |  | 0 | 10/1/2020 | Hydraulics
CA-Q-611-000.0 | CA-Q-611 | 611E96475 | 18' X 4' CONDUIT, TYPE A, 706.05, AS PER PLAN |  |  | Did the Contractor provide an installation plan for all conduits and drainage structures? Ensure that the Contractor used CA-P-1A and CA-P-3A as the installation plan. No generic installation plans are acceptable. |  | 0 |  |  | 0 | 10/1/2020 | Hydraulics
CA-Q-611-000.0 | CA-Q-611 | 611E96475 | 18' X 4' CONDUIT, TYPE A, 706.05, AS PER PLAN |  |  | Did the conduit manufacturer sign the CA-P-1A form and provide a certification? |  | 0 |  |  | 0 | 10/1/2020 | Hydraulics
CA-Q-611-000.0 | CA-Q-611 | 611E96475 | 18' X 4' CONDUIT, TYPE A, 706.05, AS PER PLAN |  |  | Is the conduit material listed in the installation plan appropriate for the Type? |  | 0 |  |  | 0 | 10/1/2020 | Hydraulics
CA-Q-611-000.0 | CA-Q-611 | 611E96475 | 18' X 4' CONDUIT, TYPE A, 706.05, AS PER PLAN |  |  | Does the Installation Plan detail the use of 703.11 Type 1, 2 or 3 for Bedding and Backfill? Ensure Granular Structural Backfill 703.11 is proposed for Structural Backfill to 12" above the conduit for all Type A, B and C conduits. |  | 0 |  |  | 0 | 10/1/2020 | Hydraulics
CA-Q-611-000.0 | CA-Q-611 | 611E96475 | 18' X 4' CONDUIT, TYPE A, 706.05, AS PER PLAN |  |  | Were all lifting holes plugged with the appropriate method? Approved methods are per conduit manufacturer or as approved by the Engineer. |  | 0 |  |  | 0 | 10/1/2020 | Hydraulics
CA-Q-611-000.0 | CA-Q-611 | 611E96475 | 18' X 4' CONDUIT, TYPE A, 706.05, AS PER PLAN |  |  | Was the waterproofing membrane installed according to C&MS 512.08 G or H? |  | 0 |  |  | 0 | 10/1/2020 | Hydraulics
CA-Q-611-000.0 | CA-Q-611 | 611E96475 | 18' X 4' CONDUIT, TYPE A, 706.05, AS PER PLAN |  |  | Has a performance inspection been completed for all applicable conduit runs and drainage structures? The Contractor is required to notify the Engineer prior to performing all inspections. |  | 0 |  |  | 0 | 10/1/2020 | Hydraulics
CA-Q-611-000.0 | CA-Q-611 | 611E96475 | 18' X 4' CONDUIT, TYPE A, 706.05, AS PER PLAN |  |  | Have all conduits and drainage structures not requiring a performance inspection been visually inspected? Note any deficiencies prior to acceptance. (Photo Documentation Required) |  | 0 |  |  | 0 | 10/1/2020 | Hydraulics
CA-Q-611-000.0 | CA-Q-611 | 611E96475 | 18' X 4' CONDUIT, TYPE A, 706.05, AS PER PLAN |  |  | Were all the performance inspections video recorded? All performance inspections (remote and manual) require video recordings. |  | 0 |  |  | 0 | 10/1/2020 | Hydraulics
CA-Q-611-000.0 | CA-Q-611 | 611E96475 | 18' X 4' CONDUIT, TYPE A, 706.05, AS PER PLAN |  |  | Was the conduit or drainage structure free of debris or water at the time of inspection? Debris or water should be removed to the extent that allows accurate measurements and to identify defects. |  | 0 |  |  | 0 | 10/1/2020 | Hydraulics
CA-Q-611-000.0 | CA-Q-611 | 611E96475 | 18' X 4' CONDUIT, TYPE A, 706.05, AS PER PLAN |  |  | For remote inspections performed with a crawler mounted camera, did the Contractor's inspector provide a certification from an independent testing facility stating conformance with SS902? |  | 0 |  |  | 0 | 10/1/2020 | Hydraulics
CA-Q-611-000.0 | CA-Q-611 | 611E96475 | 18' X 4' CONDUIT, TYPE A, 706.05, AS PER PLAN |  |  | For mandrel deflection testing, was a mandrel with fixed plates used and sized per Table 902.03? Adjustable mandrels are not allowed. Table 902.03 is based on nominal pipe size. |  | 0 |  |  | 0 | 10/1/2020 | Hydraulics
CA-Q-611-000.0 | CA-Q-611 | 611E96475 | 18' X 4' CONDUIT, TYPE A, 706.05, AS PER PLAN |  |  | Did the performance inspection verify if any surface settlements were visually present at the time of inspection? If so, the settlements should be noted as a defect and assessed by the independent registered engineer. (Photo Documentation Required) |  | 0 |  |  | 0 | 10/1/2020 | Hydraulics
CA-Q-611-000.0 | CA-Q-611 | 611E96475 | 18' X 4' CONDUIT, TYPE A, 706.05, AS PER PLAN |  |  | Was a performance report submitted for all conduit runs and drainage structures? Ensure that the performance report included a list of all defects and that the engineers evaluation addressed all defects. |  | 0 |  |  | 0 | 10/1/2020 | Hydraulics
CA-Q-611-000.0 | CA-Q-611 | 611E96475 | 18' X 4' CONDUIT, TYPE A, 706.05, AS PER PLAN |  |  | Were all joint gaps measured for each conduit run requiring a performance inspection? Review the video to ensure the gaps were measured appropriately. |  | 0 |  |  | 0 | 10/1/2020 | Hydraulics
CA-Q-611-000.0 | CA-Q-611 | 611E96475 | 18' X 4' CONDUIT, TYPE A, 706.05, AS PER PLAN |  |  | Was an evaluation performed of the performance inspection for each applicable conduit run and drainage structure? |  | 0 |  |  | 0 | 10/1/2020 | Hydraulics
CA-Q-611-000.0 | CA-Q-611 | 611E96475 | 18' X 4' CONDUIT, TYPE A, 706.05, AS PER PLAN |  |  | Was the performance report and inspection videos submitted on a portable hard drive or flash drive? CD submittals are not allowed. |  | 0 |  |  | 0 | 10/1/2020 | Hydraulics
CA-Q-611-000.0 | CA-Q-611 | 611E96475 | 18' X 4' CONDUIT, TYPE A, 706.05, AS PER PLAN |  |  | Did the performance report identify all of the defects and evaluate each defect if a repair is required? Tables 611.13 and 611.14 list defects requiring a repair. The registered engineer should list all defects and assess whether a repair is necessary. i.e. Cracks in concrete exceeding 0.1-inch require a repair. However, all cracks exceeding 0.01-inch should be listed as a defect and evaluated. |  | 0 |  |  | 0 | 10/1/2020 | Hydraulics
CA-Q-611-000.0 | CA-Q-611 | 611E96475 | 18' X 4' CONDUIT, TYPE A, 706.05, AS PER PLAN |  |  | Was a repair recommended by the evaluating engineer? If so, the recommended repair provided by the evaluating engineer should meet the proposed design service life of the conduit or drainage structure. The manufacture is also required to sign off on the repair method for the conduit or drainage structure. |  | 0 |  |  | 0 | 10/1/2020 | Hydraulics
CA-Q-611-000.0 | CA-Q-611 | 611E96475 | 18' X 4' CONDUIT, TYPE A, 706.05, AS PER PLAN |  |  | Did the conduit or drainage structure sign off on the evaluating engineer's recommended repair method? |  | 0 |  |  | 0 | 10/1/2020 | Hydraulics
CA-Q-611-000.0 | CA-Q-611 | 611E96475 | 18' X 4' CONDUIT, TYPE A, 706.05, AS PER PLAN |  |  | If a repair was performed by the Contractor, did the Contractor perform a second performance inspection and evaluation? |  | 0 |  |  | 0 | 10/1/2020 | Hydraulics
CA-Q-611-000.0 | CA-Q-611 | 611E96476 | 18' X 5' CONDUIT, TYPE A, 706.05 |  |  | Did the Contractor provide an installation plan for all conduits and drainage structures? Ensure that the Contractor used CA-P-1A and CA-P-3A as the installation plan. No generic installation plans are acceptable. |  | 0 |  |  | 0 | 10/1/2020 | Hydraulics
CA-Q-611-000.0 | CA-Q-611 | 611E96476 | 18' X 5' CONDUIT, TYPE A, 706.05 |  |  | Did the conduit manufacturer sign the CA-P-1A form and provide a certification? |  | 0 |  |  | 0 | 10/1/2020 | Hydraulics
CA-Q-611-000.0 | CA-Q-611 | 611E96476 | 18' X 5' CONDUIT, TYPE A, 706.05 |  |  | Is the conduit material listed in the installation plan appropriate for the Type? |  | 0 |  |  | 0 | 10/1/2020 | Hydraulics
CA-Q-611-000.0 | CA-Q-611 | 611E96476 | 18' X 5' CONDUIT, TYPE A, 706.05 |  |  | Does the Installation Plan detail the use of 703.11 Type 1, 2 or 3 for Bedding and Backfill? Ensure Granular Structural Backfill 703.11 is proposed for Structural Backfill to 12" above the conduit for all Type A, B and C conduits. |  | 0 |  |  | 0 | 10/1/2020 | Hydraulics
CA-Q-611-000.0 | CA-Q-611 | 611E96476 | 18' X 5' CONDUIT, TYPE A, 706.05 |  |  | Were all lifting holes plugged with the appropriate method? Approved methods are per conduit manufacturer or as approved by the Engineer. |  | 0 |  |  | 0 | 10/1/2020 | Hydraulics
CA-Q-611-000.0 | CA-Q-611 | 611E96476 | 18' X 5' CONDUIT, TYPE A, 706.05 |  |  | Was the waterproofing membrane installed according to C&MS 512.08 G or H? |  | 0 |  |  | 0 | 10/1/2020 | Hydraulics
CA-Q-611-000.0 | CA-Q-611 | 611E96476 | 18' X 5' CONDUIT, TYPE A, 706.05 |  |  | Has a performance inspection been completed for all applicable conduit runs and drainage structures? The Contractor is required to notify the Engineer prior to performing all inspections. |  | 0 |  |  | 0 | 10/1/2020 | Hydraulics
CA-Q-611-000.0 | CA-Q-611 | 611E96476 | 18' X 5' CONDUIT, TYPE A, 706.05 |  |  | Have all conduits and drainage structures not requiring a performance inspection been visually inspected? Note any deficiencies prior to acceptance. (Photo Documentation Required) |  | 0 |  |  | 0 | 10/1/2020 | Hydraulics
CA-Q-611-000.0 | CA-Q-611 | 611E96476 | 18' X 5' CONDUIT, TYPE A, 706.05 |  |  | Were all the performance inspections video recorded? All performance inspections (remote and manual) require video recordings. |  | 0 |  |  | 0 | 10/1/2020 | Hydraulics
CA-Q-611-000.0 | CA-Q-611 | 611E96476 | 18' X 5' CONDUIT, TYPE A, 706.05 |  |  | Was the conduit or drainage structure free of debris or water at the time of inspection? Debris or water should be removed to the extent that allows accurate measurements and to identify defects. |  | 0 |  |  | 0 | 10/1/2020 | Hydraulics
CA-Q-611-000.0 | CA-Q-611 | 611E96476 | 18' X 5' CONDUIT, TYPE A, 706.05 |  |  | For remote inspections performed with a crawler mounted camera, did the Contractor's inspector provide a certification from an independent testing facility stating conformance with SS902? |  | 0 |  |  | 0 | 10/1/2020 | Hydraulics
CA-Q-611-000.0 | CA-Q-611 | 611E96476 | 18' X 5' CONDUIT, TYPE A, 706.05 |  |  | For mandrel deflection testing, was a mandrel with fixed plates used and sized per Table 902.03? Adjustable mandrels are not allowed. Table 902.03 is based on nominal pipe size. |  | 0 |  |  | 0 | 10/1/2020 | Hydraulics
CA-Q-611-000.0 | CA-Q-611 | 611E96476 | 18' X 5' CONDUIT, TYPE A, 706.05 |  |  | Did the performance inspection verify if any surface settlements were visually present at the time of inspection? If so, the settlements should be noted as a defect and assessed by the independent registered engineer. (Photo Documentation Required) |  | 0 |  |  | 0 | 10/1/2020 | Hydraulics
CA-Q-611-000.0 | CA-Q-611 | 611E96476 | 18' X 5' CONDUIT, TYPE A, 706.05 |  |  | Was a performance report submitted for all conduit runs and drainage structures? Ensure that the performance report included a list of all defects and that the engineers evaluation addressed all defects. |  | 0 |  |  | 0 | 10/1/2020 | Hydraulics
CA-Q-611-000.0 | CA-Q-611 | 611E96476 | 18' X 5' CONDUIT, TYPE A, 706.05 |  |  | Were all joint gaps measured for each conduit run requiring a performance inspection? Review the video to ensure the gaps were measured appropriately. |  | 0 |  |  | 0 | 10/1/2020 | Hydraulics
CA-Q-611-000.0 | CA-Q-611 | 611E96476 | 18' X 5' CONDUIT, TYPE A, 706.05 |  |  | Was an evaluation performed of the performance inspection for each applicable conduit run and drainage structure? |  | 0 |  |  | 0 | 10/1/2020 | Hydraulics
CA-Q-611-000.0 | CA-Q-611 | 611E96476 | 18' X 5' CONDUIT, TYPE A, 706.05 |  |  | Was the performance report and inspection videos submitted on a portable hard drive or flash drive? CD submittals are not allowed. |  | 0 |  |  | 0 | 10/1/2020 | Hydraulics
CA-Q-611-000.0 | CA-Q-611 | 611E96476 | 18' X 5' CONDUIT, TYPE A, 706.05 |  |  | Did the performance report identify all of the defects and evaluate each defect if a repair is required? Tables 611.13 and 611.14 list defects requiring a repair. The registered engineer should list all defects and assess whether a repair is necessary. i.e. Cracks in concrete exceeding 0.1-inch require a repair. However, all cracks exceeding 0.01-inch should be listed as a defect and evaluated. |  | 0 |  |  | 0 | 10/1/2020 | Hydraulics
CA-Q-611-000.0 | CA-Q-611 | 611E96476 | 18' X 5' CONDUIT, TYPE A, 706.05 |  |  | Was a repair recommended by the evaluating engineer? If so, the recommended repair provided by the evaluating engineer should meet the proposed design service life of the conduit or drainage structure. The manufacture is also required to sign off on the repair method for the conduit or drainage structure. |  | 0 |  |  | 0 | 10/1/2020 | Hydraulics
CA-Q-611-000.0 | CA-Q-611 | 611E96476 | 18' X 5' CONDUIT, TYPE A, 706.05 |  |  | Did the conduit or drainage structure sign off on the evaluating engineer's recommended repair method? |  | 0 |  |  | 0 | 10/1/2020 | Hydraulics
CA-Q-611-000.0 | CA-Q-611 | 611E96476 | 18' X 5' CONDUIT, TYPE A, 706.05 |  |  | If a repair was performed by the Contractor, did the Contractor perform a second performance inspection and evaluation? |  | 0 |  |  | 0 | 10/1/2020 | Hydraulics
CA-Q-611-000.0 | CA-Q-611 | 611E96477 | 18' X 5' CONDUIT, TYPE A, 706.05, AS PER PLAN |  |  | Did the Contractor provide an installation plan for all conduits and drainage structures? Ensure that the Contractor used CA-P-1A and CA-P-3A as the installation plan. No generic installation plans are acceptable. |  | 0 |  |  | 0 | 10/1/2020 | Hydraulics
CA-Q-611-000.0 | CA-Q-611 | 611E96477 | 18' X 5' CONDUIT, TYPE A, 706.05, AS PER PLAN |  |  | Did the conduit manufacturer sign the CA-P-1A form and provide a certification? |  | 0 |  |  | 0 | 10/1/2020 | Hydraulics
CA-Q-611-000.0 | CA-Q-611 | 611E96477 | 18' X 5' CONDUIT, TYPE A, 706.05, AS PER PLAN |  |  | Is the conduit material listed in the installation plan appropriate for the Type? |  | 0 |  |  | 0 | 10/1/2020 | Hydraulics
CA-Q-611-000.0 | CA-Q-611 | 611E96477 | 18' X 5' CONDUIT, TYPE A, 706.05, AS PER PLAN |  |  | Does the Installation Plan detail the use of 703.11 Type 1, 2 or 3 for Bedding and Backfill? Ensure Granular Structural Backfill 703.11 is proposed for Structural Backfill to 12" above the conduit for all Type A, B and C conduits. |  | 0 |  |  | 0 | 10/1/2020 | Hydraulics
CA-Q-611-000.0 | CA-Q-611 | 611E96477 | 18' X 5' CONDUIT, TYPE A, 706.05, AS PER PLAN |  |  | Were all lifting holes plugged with the appropriate method? Approved methods are per conduit manufacturer or as approved by the Engineer. |  | 0 |  |  | 0 | 10/1/2020 | Hydraulics
CA-Q-611-000.0 | CA-Q-611 | 611E96477 | 18' X 5' CONDUIT, TYPE A, 706.05, AS PER PLAN |  |  | Was the waterproofing membrane installed according to C&MS 512.08 G or H? |  | 0 |  |  | 0 | 10/1/2020 | Hydraulics
CA-Q-611-000.0 | CA-Q-611 | 611E96477 | 18' X 5' CONDUIT, TYPE A, 706.05, AS PER PLAN |  |  | Has a performance inspection been completed for all applicable conduit runs and drainage structures? The Contractor is required to notify the Engineer prior to performing all inspections. |  | 0 |  |  | 0 | 10/1/2020 | Hydraulics
CA-Q-611-000.0 | CA-Q-611 | 611E96477 | 18' X 5' CONDUIT, TYPE A, 706.05, AS PER PLAN |  |  | Have all conduits and drainage structures not requiring a performance inspection been visually inspected? Note any deficiencies prior to acceptance. (Photo Documentation Required) |  | 0 |  |  | 0 | 10/1/2020 | Hydraulics
CA-Q-611-000.0 | CA-Q-611 | 611E96477 | 18' X 5' CONDUIT, TYPE A, 706.05, AS PER PLAN |  |  | Were all the performance inspections video recorded? All performance inspections (remote and manual) require video recordings. |  | 0 |  |  | 0 | 10/1/2020 | Hydraulics
CA-Q-611-000.0 | CA-Q-611 | 611E96477 | 18' X 5' CONDUIT, TYPE A, 706.05, AS PER PLAN |  |  | Was the conduit or drainage structure free of debris or water at the time of inspection? Debris or water should be removed to the extent that allows accurate measurements and to identify defects. |  | 0 |  |  | 0 | 10/1/2020 | Hydraulics
CA-Q-611-000.0 | CA-Q-611 | 611E96477 | 18' X 5' CONDUIT, TYPE A, 706.05, AS PER PLAN |  |  | For remote inspections performed with a crawler mounted camera, did the Contractor's inspector provide a certification from an independent testing facility stating conformance with SS902? |  | 0 |  |  | 0 | 10/1/2020 | Hydraulics
CA-Q-611-000.0 | CA-Q-611 | 611E96477 | 18' X 5' CONDUIT, TYPE A, 706.05, AS PER PLAN |  |  | For mandrel deflection testing, was a mandrel with fixed plates used and sized per Table 902.03? Adjustable mandrels are not allowed. Table 902.03 is based on nominal pipe size. |  | 0 |  |  | 0 | 10/1/2020 | Hydraulics
CA-Q-611-000.0 | CA-Q-611 | 611E96477 | 18' X 5' CONDUIT, TYPE A, 706.05, AS PER PLAN |  |  | Did the performance inspection verify if any surface settlements were visually present at the time of inspection? If so, the settlements should be noted as a defect and assessed by the independent registered engineer. (Photo Documentation Required) |  | 0 |  |  | 0 | 10/1/2020 | Hydraulics
CA-Q-611-000.0 | CA-Q-611 | 611E96477 | 18' X 5' CONDUIT, TYPE A, 706.05, AS PER PLAN |  |  | Was a performance report submitted for all conduit runs and drainage structures? Ensure that the performance report included a list of all defects and that the engineers evaluation addressed all defects. |  | 0 |  |  | 0 | 10/1/2020 | Hydraulics
CA-Q-611-000.0 | CA-Q-611 | 611E96477 | 18' X 5' CONDUIT, TYPE A, 706.05, AS PER PLAN |  |  | Were all joint gaps measured for each conduit run requiring a performance inspection? Review the video to ensure the gaps were measured appropriately. |  | 0 |  |  | 0 | 10/1/2020 | Hydraulics
CA-Q-611-000.0 | CA-Q-611 | 611E96477 | 18' X 5' CONDUIT, TYPE A, 706.05, AS PER PLAN |  |  | Was an evaluation performed of the performance inspection for each applicable conduit run and drainage structure? |  | 0 |  |  | 0 | 10/1/2020 | Hydraulics
CA-Q-611-000.0 | CA-Q-611 | 611E96477 | 18' X 5' CONDUIT, TYPE A, 706.05, AS PER PLAN |  |  | Was the performance report and inspection videos submitted on a portable hard drive or flash drive? CD submittals are not allowed. |  | 0 |  |  | 0 | 10/1/2020 | Hydraulics
CA-Q-611-000.0 | CA-Q-611 | 611E96477 | 18' X 5' CONDUIT, TYPE A, 706.05, AS PER PLAN |  |  | Did the performance report identify all of the defects and evaluate each defect if a repair is required? Tables 611.13 and 611.14 list defects requiring a repair. The registered engineer should list all defects and assess whether a repair is necessary. i.e. Cracks in concrete exceeding 0.1-inch require a repair. However, all cracks exceeding 0.01-inch should be listed as a defect and evaluated. |  | 0 |  |  | 0 | 10/1/2020 | Hydraulics
CA-Q-611-000.0 | CA-Q-611 | 611E96477 | 18' X 5' CONDUIT, TYPE A, 706.05, AS PER PLAN |  |  | Was a repair recommended by the evaluating engineer? If so, the recommended repair provided by the evaluating engineer should meet the proposed design service life of the conduit or drainage structure. The manufacture is also required to sign off on the repair method for the conduit or drainage structure. |  | 0 |  |  | 0 | 10/1/2020 | Hydraulics
CA-Q-611-000.0 | CA-Q-611 | 611E96477 | 18' X 5' CONDUIT, TYPE A, 706.05, AS PER PLAN |  |  | Did the conduit or drainage structure sign off on the evaluating engineer's recommended repair method? |  | 0 |  |  | 0 | 10/1/2020 | Hydraulics
CA-Q-611-000.0 | CA-Q-611 | 611E96477 | 18' X 5' CONDUIT, TYPE A, 706.05, AS PER PLAN |  |  | If a repair was performed by the Contractor, did the Contractor perform a second performance inspection and evaluation? |  | 0 |  |  | 0 | 10/1/2020 | Hydraulics
CA-Q-611-000.0 | CA-Q-611 | 611E96478 | 18' X 6' CONDUIT, TYPE A, 706.05 |  |  | Did the Contractor provide an installation plan for all conduits and drainage structures? Ensure that the Contractor used CA-P-1A and CA-P-3A as the installation plan. No generic installation plans are acceptable. |  | 0 |  |  | 0 | 10/1/2020 | Hydraulics
CA-Q-611-000.0 | CA-Q-611 | 611E96478 | 18' X 6' CONDUIT, TYPE A, 706.05 |  |  | Did the conduit manufacturer sign the CA-P-1A form and provide a certification? |  | 0 |  |  | 0 | 10/1/2020 | Hydraulics
CA-Q-611-000.0 | CA-Q-611 | 611E96478 | 18' X 6' CONDUIT, TYPE A, 706.05 |  |  | Is the conduit material listed in the installation plan appropriate for the Type? |  | 0 |  |  | 0 | 10/1/2020 | Hydraulics
CA-Q-611-000.0 | CA-Q-611 | 611E96478 | 18' X 6' CONDUIT, TYPE A, 706.05 |  |  | Does the Installation Plan detail the use of 703.11 Type 1, 2 or 3 for Bedding and Backfill? Ensure Granular Structural Backfill 703.11 is proposed for Structural Backfill to 12" above the conduit for all Type A, B and C conduits. |  | 0 |  |  | 0 | 10/1/2020 | Hydraulics
CA-Q-611-000.0 | CA-Q-611 | 611E96478 | 18' X 6' CONDUIT, TYPE A, 706.05 |  |  | Were all lifting holes plugged with the appropriate method? Approved methods are per conduit manufacturer or as approved by the Engineer. |  | 0 |  |  | 0 | 10/1/2020 | Hydraulics
CA-Q-611-000.0 | CA-Q-611 | 611E96478 | 18' X 6' CONDUIT, TYPE A, 706.05 |  |  | Was the waterproofing membrane installed according to C&MS 512.08 G or H? |  | 0 |  |  | 0 | 10/1/2020 | Hydraulics
CA-Q-611-000.0 | CA-Q-611 | 611E96478 | 18' X 6' CONDUIT, TYPE A, 706.05 |  |  | Has a performance inspection been completed for all applicable conduit runs and drainage structures? The Contractor is required to notify the Engineer prior to performing all inspections. |  | 0 |  |  | 0 | 10/1/2020 | Hydraulics
CA-Q-611-000.0 | CA-Q-611 | 611E96478 | 18' X 6' CONDUIT, TYPE A, 706.05 |  |  | Have all conduits and drainage structures not requiring a performance inspection been visually inspected? Note any deficiencies prior to acceptance. (Photo Documentation Required) |  | 0 |  |  | 0 | 10/1/2020 | Hydraulics
CA-Q-611-000.0 | CA-Q-611 | 611E96478 | 18' X 6' CONDUIT, TYPE A, 706.05 |  |  | Were all the performance inspections video recorded? All performance inspections (remote and manual) require video recordings. |  | 0 |  |  | 0 | 10/1/2020 | Hydraulics
CA-Q-611-000.0 | CA-Q-611 | 611E96478 | 18' X 6' CONDUIT, TYPE A, 706.05 |  |  | Was the conduit or drainage structure free of debris or water at the time of inspection? Debris or water should be removed to the extent that allows accurate measurements and to identify defects. |  | 0 |  |  | 0 | 10/1/2020 | Hydraulics
CA-Q-611-000.0 | CA-Q-611 | 611E96478 | 18' X 6' CONDUIT, TYPE A, 706.05 |  |  | For remote inspections performed with a crawler mounted camera, did the Contractor's inspector provide a certification from an independent testing facility stating conformance with SS902? |  | 0 |  |  | 0 | 10/1/2020 | Hydraulics
CA-Q-611-000.0 | CA-Q-611 | 611E96478 | 18' X 6' CONDUIT, TYPE A, 706.05 |  |  | For mandrel deflection testing, was a mandrel with fixed plates used and sized per Table 902.03? Adjustable mandrels are not allowed. Table 902.03 is based on nominal pipe size. |  | 0 |  |  | 0 | 10/1/2020 | Hydraulics
CA-Q-611-000.0 | CA-Q-611 | 611E96478 | 18' X 6' CONDUIT, TYPE A, 706.05 |  |  | Did the performance inspection verify if any surface settlements were visually present at the time of inspection? If so, the settlements should be noted as a defect and assessed by the independent registered engineer. (Photo Documentation Required) |  | 0 |  |  | 0 | 10/1/2020 | Hydraulics
CA-Q-611-000.0 | CA-Q-611 | 611E96478 | 18' X 6' CONDUIT, TYPE A, 706.05 |  |  | Was a performance report submitted for all conduit runs and drainage structures? Ensure that the performance report included a list of all defects and that the engineers evaluation addressed all defects. |  | 0 |  |  | 0 | 10/1/2020 | Hydraulics
CA-Q-611-000.0 | CA-Q-611 | 611E96478 | 18' X 6' CONDUIT, TYPE A, 706.05 |  |  | Were all joint gaps measured for each conduit run requiring a performance inspection? Review the video to ensure the gaps were measured appropriately. |  | 0 |  |  | 0 | 10/1/2020 | Hydraulics
CA-Q-611-000.0 | CA-Q-611 | 611E96478 | 18' X 6' CONDUIT, TYPE A, 706.05 |  |  | Was an evaluation performed of the performance inspection for each applicable conduit run and drainage structure? |  | 0 |  |  | 0 | 10/1/2020 | Hydraulics
CA-Q-611-000.0 | CA-Q-611 | 611E96478 | 18' X 6' CONDUIT, TYPE A, 706.05 |  |  | Was the performance report and inspection videos submitted on a portable hard drive or flash drive? CD submittals are not allowed. |  | 0 |  |  | 0 | 10/1/2020 | Hydraulics
CA-Q-611-000.0 | CA-Q-611 | 611E96478 | 18' X 6' CONDUIT, TYPE A, 706.05 |  |  | Did the performance report identify all of the defects and evaluate each defect if a repair is required? Tables 611.13 and 611.14 list defects requiring a repair. The registered engineer should list all defects and assess whether a repair is necessary. i.e. Cracks in concrete exceeding 0.1-inch require a repair. However, all cracks exceeding 0.01-inch should be listed as a defect and evaluated. |  | 0 |  |  | 0 | 10/1/2020 | Hydraulics
CA-Q-611-000.0 | CA-Q-611 | 611E96478 | 18' X 6' CONDUIT, TYPE A, 706.05 |  |  | Was a repair recommended by the evaluating engineer? If so, the recommended repair provided by the evaluating engineer should meet the proposed design service life of the conduit or drainage structure. The manufacture is also required to sign off on the repair method for the conduit or drainage structure. |  | 0 |  |  | 0 | 10/1/2020 | Hydraulics
CA-Q-611-000.0 | CA-Q-611 | 611E96478 | 18' X 6' CONDUIT, TYPE A, 706.05 |  |  | Did the conduit or drainage structure sign off on the evaluating engineer's recommended repair method? |  | 0 |  |  | 0 | 10/1/2020 | Hydraulics
CA-Q-611-000.0 | CA-Q-611 | 611E96478 | 18' X 6' CONDUIT, TYPE A, 706.05 |  |  | If a repair was performed by the Contractor, did the Contractor perform a second performance inspection and evaluation? |  | 0 |  |  | 0 | 10/1/2020 | Hydraulics
CA-Q-611-000.0 | CA-Q-611 | 611E96479 | 18' X 6' CONDUIT, TYPE A, 706.05, AS PER PLAN |  |  | Did the Contractor provide an installation plan for all conduits and drainage structures? Ensure that the Contractor used CA-P-1A and CA-P-3A as the installation plan. No generic installation plans are acceptable. |  | 0 |  |  | 0 | 10/1/2020 | Hydraulics
CA-Q-611-000.0 | CA-Q-611 | 611E96479 | 18' X 6' CONDUIT, TYPE A, 706.05, AS PER PLAN |  |  | Did the conduit manufacturer sign the CA-P-1A form and provide a certification? |  | 0 |  |  | 0 | 10/1/2020 | Hydraulics
CA-Q-611-000.0 | CA-Q-611 | 611E96479 | 18' X 6' CONDUIT, TYPE A, 706.05, AS PER PLAN |  |  | Is the conduit material listed in the installation plan appropriate for the Type? |  | 0 |  |  | 0 | 10/1/2020 | Hydraulics
CA-Q-611-000.0 | CA-Q-611 | 611E96479 | 18' X 6' CONDUIT, TYPE A, 706.05, AS PER PLAN |  |  | Does the Installation Plan detail the use of 703.11 Type 1, 2 or 3 for Bedding and Backfill? Ensure Granular Structural Backfill 703.11 is proposed for Structural Backfill to 12" above the conduit for all Type A, B and C conduits. |  | 0 |  |  | 0 | 10/1/2020 | Hydraulics
CA-Q-611-000.0 | CA-Q-611 | 611E96479 | 18' X 6' CONDUIT, TYPE A, 706.05, AS PER PLAN |  |  | Were all lifting holes plugged with the appropriate method? Approved methods are per conduit manufacturer or as approved by the Engineer. |  | 0 |  |  | 0 | 10/1/2020 | Hydraulics
CA-Q-611-000.0 | CA-Q-611 | 611E96479 | 18' X 6' CONDUIT, TYPE A, 706.05, AS PER PLAN |  |  | Was the waterproofing membrane installed according to C&MS 512.08 G or H? |  | 0 |  |  | 0 | 10/1/2020 | Hydraulics
CA-Q-611-000.0 | CA-Q-611 | 611E96479 | 18' X 6' CONDUIT, TYPE A, 706.05, AS PER PLAN |  |  | Has a performance inspection been completed for all applicable conduit runs and drainage structures? The Contractor is required to notify the Engineer prior to performing all inspections. |  | 0 |  |  | 0 | 10/1/2020 | Hydraulics
CA-Q-611-000.0 | CA-Q-611 | 611E96479 | 18' X 6' CONDUIT, TYPE A, 706.05, AS PER PLAN |  |  | Have all conduits and drainage structures not requiring a performance inspection been visually inspected? Note any deficiencies prior to acceptance. (Photo Documentation Required) |  | 0 |  |  | 0 | 10/1/2020 | Hydraulics
CA-Q-611-000.0 | CA-Q-611 | 611E96479 | 18' X 6' CONDUIT, TYPE A, 706.05, AS PER PLAN |  |  | Were all the performance inspections video recorded? All performance inspections (remote and manual) require video recordings. |  | 0 |  |  | 0 | 10/1/2020 | Hydraulics
CA-Q-611-000.0 | CA-Q-611 | 611E96479 | 18' X 6' CONDUIT, TYPE A, 706.05, AS PER PLAN |  |  | Was the conduit or drainage structure free of debris or water at the time of inspection? Debris or water should be removed to the extent that allows accurate measurements and to identify defects. |  | 0 |  |  | 0 | 10/1/2020 | Hydraulics
CA-Q-611-000.0 | CA-Q-611 | 611E96479 | 18' X 6' CONDUIT, TYPE A, 706.05, AS PER PLAN |  |  | For remote inspections performed with a crawler mounted camera, did the Contractor's inspector provide a certification from an independent testing facility stating conformance with SS902? |  | 0 |  |  | 0 | 10/1/2020 | Hydraulics
CA-Q-611-000.0 | CA-Q-611 | 611E96479 | 18' X 6' CONDUIT, TYPE A, 706.05, AS PER PLAN |  |  | For mandrel deflection testing, was a mandrel with fixed plates used and sized per Table 902.03? Adjustable mandrels are not allowed. Table 902.03 is based on nominal pipe size. |  | 0 |  |  | 0 | 10/1/2020 | Hydraulics
CA-Q-611-000.0 | CA-Q-611 | 611E96479 | 18' X 6' CONDUIT, TYPE A, 706.05, AS PER PLAN |  |  | Did the performance inspection verify if any surface settlements were visually present at the time of inspection? If so, the settlements should be noted as a defect and assessed by the independent registered engineer. (Photo Documentation Required) |  | 0 |  |  | 0 | 10/1/2020 | Hydraulics
CA-Q-611-000.0 | CA-Q-611 | 611E96479 | 18' X 6' CONDUIT, TYPE A, 706.05, AS PER PLAN |  |  | Was a performance report submitted for all conduit runs and drainage structures? Ensure that the performance report included a list of all defects and that the engineers evaluation addressed all defects. |  | 0 |  |  | 0 | 10/1/2020 | Hydraulics
CA-Q-611-000.0 | CA-Q-611 | 611E96479 | 18' X 6' CONDUIT, TYPE A, 706.05, AS PER PLAN |  |  | Were all joint gaps measured for each conduit run requiring a performance inspection? Review the video to ensure the gaps were measured appropriately. |  | 0 |  |  | 0 | 10/1/2020 | Hydraulics
CA-Q-611-000.0 | CA-Q-611 | 611E96479 | 18' X 6' CONDUIT, TYPE A, 706.05, AS PER PLAN |  |  | Was an evaluation performed of the performance inspection for each applicable conduit run and drainage structure? |  | 0 |  |  | 0 | 10/1/2020 | Hydraulics
CA-Q-611-000.0 | CA-Q-611 | 611E96479 | 18' X 6' CONDUIT, TYPE A, 706.05, AS PER PLAN |  |  | Was the performance report and inspection videos submitted on a portable hard drive or flash drive? CD submittals are not allowed. |  | 0 |  |  | 0 | 10/1/2020 | Hydraulics
CA-Q-611-000.0 | CA-Q-611 | 611E96479 | 18' X 6' CONDUIT, TYPE A, 706.05, AS PER PLAN |  |  | Did the performance report identify all of the defects and evaluate each defect if a repair is required? Tables 611.13 and 611.14 list defects requiring a repair. The registered engineer should list all defects and assess whether a repair is necessary. i.e. Cracks in concrete exceeding 0.1-inch require a repair. However, all cracks exceeding 0.01-inch should be listed as a defect and evaluated. |  | 0 |  |  | 0 | 10/1/2020 | Hydraulics
CA-Q-611-000.0 | CA-Q-611 | 611E96479 | 18' X 6' CONDUIT, TYPE A, 706.05, AS PER PLAN |  |  | Was a repair recommended by the evaluating engineer? If so, the recommended repair provided by the evaluating engineer should meet the proposed design service life of the conduit or drainage structure. The manufacture is also required to sign off on the repair method for the conduit or drainage structure. |  | 0 |  |  | 0 | 10/1/2020 | Hydraulics
CA-Q-611-000.0 | CA-Q-611 | 611E96479 | 18' X 6' CONDUIT, TYPE A, 706.05, AS PER PLAN |  |  | Did the conduit or drainage structure sign off on the evaluating engineer's recommended repair method? |  | 0 |  |  | 0 | 10/1/2020 | Hydraulics
CA-Q-611-000.0 | CA-Q-611 | 611E96479 | 18' X 6' CONDUIT, TYPE A, 706.05, AS PER PLAN |  |  | If a repair was performed by the Contractor, did the Contractor perform a second performance inspection and evaluation? |  | 0 |  |  | 0 | 10/1/2020 | Hydraulics
CA-Q-611-000.0 | CA-Q-611 | 611E96480 | 18' X 8' CONDUIT, TYPE A, 706.05 |  |  | Did the Contractor provide an installation plan for all conduits and drainage structures? Ensure that the Contractor used CA-P-1A and CA-P-3A as the installation plan. No generic installation plans are acceptable. |  | 0 |  |  | 0 | 10/1/2020 | Hydraulics
CA-Q-611-000.0 | CA-Q-611 | 611E96480 | 18' X 8' CONDUIT, TYPE A, 706.05 |  |  | Did the conduit manufacturer sign the CA-P-1A form and provide a certification? |  | 0 |  |  | 0 | 10/1/2020 | Hydraulics
CA-Q-611-000.0 | CA-Q-611 | 611E96480 | 18' X 8' CONDUIT, TYPE A, 706.05 |  |  | Is the conduit material listed in the installation plan appropriate for the Type? |  | 0 |  |  | 0 | 10/1/2020 | Hydraulics
CA-Q-611-000.0 | CA-Q-611 | 611E96480 | 18' X 8' CONDUIT, TYPE A, 706.05 |  |  | Does the Installation Plan detail the use of 703.11 Type 1, 2 or 3 for Bedding and Backfill? Ensure Granular Structural Backfill 703.11 is proposed for Structural Backfill to 12" above the conduit for all Type A, B and C conduits. |  | 0 |  |  | 0 | 10/1/2020 | Hydraulics
CA-Q-611-000.0 | CA-Q-611 | 611E96480 | 18' X 8' CONDUIT, TYPE A, 706.05 |  |  | Were all lifting holes plugged with the appropriate method? Approved methods are per conduit manufacturer or as approved by the Engineer. |  | 0 |  |  | 0 | 10/1/2020 | Hydraulics
CA-Q-611-000.0 | CA-Q-611 | 611E96480 | 18' X 8' CONDUIT, TYPE A, 706.05 |  |  | Was the waterproofing membrane installed according to C&MS 512.08 G or H? |  | 0 |  |  | 0 | 10/1/2020 | Hydraulics
CA-Q-611-000.0 | CA-Q-611 | 611E96480 | 18' X 8' CONDUIT, TYPE A, 706.05 |  |  | Has a performance inspection been completed for all applicable conduit runs and drainage structures? The Contractor is required to notify the Engineer prior to performing all inspections. |  | 0 |  |  | 0 | 10/1/2020 | Hydraulics
CA-Q-611-000.0 | CA-Q-611 | 611E96480 | 18' X 8' CONDUIT, TYPE A, 706.05 |  |  | Have all conduits and drainage structures not requiring a performance inspection been visually inspected? Note any deficiencies prior to acceptance. (Photo Documentation Required) |  | 0 |  |  | 0 | 10/1/2020 | Hydraulics
CA-Q-611-000.0 | CA-Q-611 | 611E96480 | 18' X 8' CONDUIT, TYPE A, 706.05 |  |  | Were all the performance inspections video recorded? All performance inspections (remote and manual) require video recordings. |  | 0 |  |  | 0 | 10/1/2020 | Hydraulics
CA-Q-611-000.0 | CA-Q-611 | 611E96480 | 18' X 8' CONDUIT, TYPE A, 706.05 |  |  | Was the conduit or drainage structure free of debris or water at the time of inspection? Debris or water should be removed to the extent that allows accurate measurements and to identify defects. |  | 0 |  |  | 0 | 10/1/2020 | Hydraulics
CA-Q-611-000.0 | CA-Q-611 | 611E96480 | 18' X 8' CONDUIT, TYPE A, 706.05 |  |  | For remote inspections performed with a crawler mounted camera, did the Contractor's inspector provide a certification from an independent testing facility stating conformance with SS902? |  | 0 |  |  | 0 | 10/1/2020 | Hydraulics
CA-Q-611-000.0 | CA-Q-611 | 611E96480 | 18' X 8' CONDUIT, TYPE A, 706.05 |  |  | For mandrel deflection testing, was a mandrel with fixed plates used and sized per Table 902.03? Adjustable mandrels are not allowed. Table 902.03 is based on nominal pipe size. |  | 0 |  |  | 0 | 10/1/2020 | Hydraulics
CA-Q-611-000.0 | CA-Q-611 | 611E96480 | 18' X 8' CONDUIT, TYPE A, 706.05 |  |  | Did the performance inspection verify if any surface settlements were visually present at the time of inspection? If so, the settlements should be noted as a defect and assessed by the independent registered engineer. (Photo Documentation Required) |  | 0 |  |  | 0 | 10/1/2020 | Hydraulics
CA-Q-611-000.0 | CA-Q-611 | 611E96480 | 18' X 8' CONDUIT, TYPE A, 706.05 |  |  | Was a performance report submitted for all conduit runs and drainage structures? Ensure that the performance report included a list of all defects and that the engineers evaluation addressed all defects. |  | 0 |  |  | 0 | 10/1/2020 | Hydraulics
CA-Q-611-000.0 | CA-Q-611 | 611E96480 | 18' X 8' CONDUIT, TYPE A, 706.05 |  |  | Were all joint gaps measured for each conduit run requiring a performance inspection? Review the video to ensure the gaps were measured appropriately. |  | 0 |  |  | 0 | 10/1/2020 | Hydraulics
CA-Q-611-000.0 | CA-Q-611 | 611E96480 | 18' X 8' CONDUIT, TYPE A, 706.05 |  |  | Was an evaluation performed of the performance inspection for each applicable conduit run and drainage structure? |  | 0 |  |  | 0 | 10/1/2020 | Hydraulics
CA-Q-611-000.0 | CA-Q-611 | 611E96480 | 18' X 8' CONDUIT, TYPE A, 706.05 |  |  | Was the performance report and inspection videos submitted on a portable hard drive or flash drive? CD submittals are not allowed. |  | 0 |  |  | 0 | 10/1/2020 | Hydraulics
CA-Q-611-000.0 | CA-Q-611 | 611E96480 | 18' X 8' CONDUIT, TYPE A, 706.05 |  |  | Did the performance report identify all of the defects and evaluate each defect if a repair is required? Tables 611.13 and 611.14 list defects requiring a repair. The registered engineer should list all defects and assess whether a repair is necessary. i.e. Cracks in concrete exceeding 0.1-inch require a repair. However, all cracks exceeding 0.01-inch should be listed as a defect and evaluated. |  | 0 |  |  | 0 | 10/1/2020 | Hydraulics
CA-Q-611-000.0 | CA-Q-611 | 611E96480 | 18' X 8' CONDUIT, TYPE A, 706.05 |  |  | Was a repair recommended by the evaluating engineer? If so, the recommended repair provided by the evaluating engineer should meet the proposed design service life of the conduit or drainage structure. The manufacture is also required to sign off on the repair method for the conduit or drainage structure. |  | 0 |  |  | 0 | 10/1/2020 | Hydraulics
CA-Q-611-000.0 | CA-Q-611 | 611E96480 | 18' X 8' CONDUIT, TYPE A, 706.05 |  |  | Did the conduit or drainage structure sign off on the evaluating engineer's recommended repair method? |  | 0 |  |  | 0 | 10/1/2020 | Hydraulics
CA-Q-611-000.0 | CA-Q-611 | 611E96480 | 18' X 8' CONDUIT, TYPE A, 706.05 |  |  | If a repair was performed by the Contractor, did the Contractor perform a second performance inspection and evaluation? |  | 0 |  |  | 0 | 10/1/2020 | Hydraulics
CA-Q-611-000.0 | CA-Q-611 | 611E96481 | 18' X 8' CONDUIT, TYPE A, 706.05, AS PER PLAN |  |  | Did the Contractor provide an installation plan for all conduits and drainage structures? Ensure that the Contractor used CA-P-1A and CA-P-3A as the installation plan. No generic installation plans are acceptable. |  | 0 |  |  | 0 | 10/1/2020 | Hydraulics
CA-Q-611-000.0 | CA-Q-611 | 611E96481 | 18' X 8' CONDUIT, TYPE A, 706.05, AS PER PLAN |  |  | Did the conduit manufacturer sign the CA-P-1A form and provide a certification? |  | 0 |  |  | 0 | 10/1/2020 | Hydraulics
CA-Q-611-000.0 | CA-Q-611 | 611E96481 | 18' X 8' CONDUIT, TYPE A, 706.05, AS PER PLAN |  |  | Is the conduit material listed in the installation plan appropriate for the Type? |  | 0 |  |  | 0 | 10/1/2020 | Hydraulics
CA-Q-611-000.0 | CA-Q-611 | 611E96481 | 18' X 8' CONDUIT, TYPE A, 706.05, AS PER PLAN |  |  | Does the Installation Plan detail the use of 703.11 Type 1, 2 or 3 for Bedding and Backfill? Ensure Granular Structural Backfill 703.11 is proposed for Structural Backfill to 12" above the conduit for all Type A, B and C conduits. |  | 0 |  |  | 0 | 10/1/2020 | Hydraulics
CA-Q-611-000.0 | CA-Q-611 | 611E96481 | 18' X 8' CONDUIT, TYPE A, 706.05, AS PER PLAN |  |  | Were all lifting holes plugged with the appropriate method? Approved methods are per conduit manufacturer or as approved by the Engineer. |  | 0 |  |  | 0 | 10/1/2020 | Hydraulics
CA-Q-611-000.0 | CA-Q-611 | 611E96481 | 18' X 8' CONDUIT, TYPE A, 706.05, AS PER PLAN |  |  | Was the waterproofing membrane installed according to C&MS 512.08 G or H? |  | 0 |  |  | 0 | 10/1/2020 | Hydraulics
CA-Q-611-000.0 | CA-Q-611 | 611E96481 | 18' X 8' CONDUIT, TYPE A, 706.05, AS PER PLAN |  |  | Has a performance inspection been completed for all applicable conduit runs and drainage structures? The Contractor is required to notify the Engineer prior to performing all inspections. |  | 0 |  |  | 0 | 10/1/2020 | Hydraulics
CA-Q-611-000.0 | CA-Q-611 | 611E96481 | 18' X 8' CONDUIT, TYPE A, 706.05, AS PER PLAN |  |  | Have all conduits and drainage structures not requiring a performance inspection been visually inspected? Note any deficiencies prior to acceptance. (Photo Documentation Required) |  | 0 |  |  | 0 | 10/1/2020 | Hydraulics
CA-Q-611-000.0 | CA-Q-611 | 611E96481 | 18' X 8' CONDUIT, TYPE A, 706.05, AS PER PLAN |  |  | Were all the performance inspections video recorded? All performance inspections (remote and manual) require video recordings. |  | 0 |  |  | 0 | 10/1/2020 | Hydraulics
CA-Q-611-000.0 | CA-Q-611 | 611E96481 | 18' X 8' CONDUIT, TYPE A, 706.05, AS PER PLAN |  |  | Was the conduit or drainage structure free of debris or water at the time of inspection? Debris or water should be removed to the extent that allows accurate measurements and to identify defects. |  | 0 |  |  | 0 | 10/1/2020 | Hydraulics
CA-Q-611-000.0 | CA-Q-611 | 611E96481 | 18' X 8' CONDUIT, TYPE A, 706.05, AS PER PLAN |  |  | For remote inspections performed with a crawler mounted camera, did the Contractor's inspector provide a certification from an independent testing facility stating conformance with SS902? |  | 0 |  |  | 0 | 10/1/2020 | Hydraulics
CA-Q-611-000.0 | CA-Q-611 | 611E96481 | 18' X 8' CONDUIT, TYPE A, 706.05, AS PER PLAN |  |  | For mandrel deflection testing, was a mandrel with fixed plates used and sized per Table 902.03? Adjustable mandrels are not allowed. Table 902.03 is based on nominal pipe size. |  | 0 |  |  | 0 | 10/1/2020 | Hydraulics
CA-Q-611-000.0 | CA-Q-611 | 611E96481 | 18' X 8' CONDUIT, TYPE A, 706.05, AS PER PLAN |  |  | Did the performance inspection verify if any surface settlements were visually present at the time of inspection? If so, the settlements should be noted as a defect and assessed by the independent registered engineer. (Photo Documentation Required) |  | 0 |  |  | 0 | 10/1/2020 | Hydraulics
CA-Q-611-000.0 | CA-Q-611 | 611E96481 | 18' X 8' CONDUIT, TYPE A, 706.05, AS PER PLAN |  |  | Was a performance report submitted for all conduit runs and drainage structures? Ensure that the performance report included a list of all defects and that the engineers evaluation addressed all defects. |  | 0 |  |  | 0 | 10/1/2020 | Hydraulics
CA-Q-611-000.0 | CA-Q-611 | 611E96481 | 18' X 8' CONDUIT, TYPE A, 706.05, AS PER PLAN |  |  | Were all joint gaps measured for each conduit run requiring a performance inspection? Review the video to ensure the gaps were measured appropriately. |  | 0 |  |  | 0 | 10/1/2020 | Hydraulics
CA-Q-611-000.0 | CA-Q-611 | 611E96481 | 18' X 8' CONDUIT, TYPE A, 706.05, AS PER PLAN |  |  | Was an evaluation performed of the performance inspection for each applicable conduit run and drainage structure? |  | 0 |  |  | 0 | 10/1/2020 | Hydraulics
CA-Q-611-000.0 | CA-Q-611 | 611E96481 | 18' X 8' CONDUIT, TYPE A, 706.05, AS PER PLAN |  |  | Was the performance report and inspection videos submitted on a portable hard drive or flash drive? CD submittals are not allowed. |  | 0 |  |  | 0 | 10/1/2020 | Hydraulics
CA-Q-611-000.0 | CA-Q-611 | 611E96481 | 18' X 8' CONDUIT, TYPE A, 706.05, AS PER PLAN |  |  | Did the performance report identify all of the defects and evaluate each defect if a repair is required? Tables 611.13 and 611.14 list defects requiring a repair. The registered engineer should list all defects and assess whether a repair is necessary. i.e. Cracks in concrete exceeding 0.1-inch require a repair. However, all cracks exceeding 0.01-inch should be listed as a defect and evaluated. |  | 0 |  |  | 0 | 10/1/2020 | Hydraulics
CA-Q-611-000.0 | CA-Q-611 | 611E96481 | 18' X 8' CONDUIT, TYPE A, 706.05, AS PER PLAN |  |  | Was a repair recommended by the evaluating engineer? If so, the recommended repair provided by the evaluating engineer should meet the proposed design service life of the conduit or drainage structure. The manufacture is also required to sign off on the repair method for the conduit or drainage structure. |  | 0 |  |  | 0 | 10/1/2020 | Hydraulics
CA-Q-611-000.0 | CA-Q-611 | 611E96481 | 18' X 8' CONDUIT, TYPE A, 706.05, AS PER PLAN |  |  | Did the conduit or drainage structure sign off on the evaluating engineer's recommended repair method? |  | 0 |  |  | 0 | 10/1/2020 | Hydraulics
CA-Q-611-000.0 | CA-Q-611 | 611E96481 | 18' X 8' CONDUIT, TYPE A, 706.05, AS PER PLAN |  |  | If a repair was performed by the Contractor, did the Contractor perform a second performance inspection and evaluation? |  | 0 |  |  | 0 | 10/1/2020 | Hydraulics
CA-Q-611-000.0 | CA-Q-611 | 611E96482 | 18' X 9' CONDUIT, TYPE A, 706.05 |  |  | Did the Contractor provide an installation plan for all conduits and drainage structures? Ensure that the Contractor used CA-P-1A and CA-P-3A as the installation plan. No generic installation plans are acceptable. |  | 0 |  |  | 0 | 10/1/2020 | Hydraulics
CA-Q-611-000.0 | CA-Q-611 | 611E96482 | 18' X 9' CONDUIT, TYPE A, 706.05 |  |  | Did the conduit manufacturer sign the CA-P-1A form and provide a certification? |  | 0 |  |  | 0 | 10/1/2020 | Hydraulics
CA-Q-611-000.0 | CA-Q-611 | 611E96482 | 18' X 9' CONDUIT, TYPE A, 706.05 |  |  | Is the conduit material listed in the installation plan appropriate for the Type? |  | 0 |  |  | 0 | 10/1/2020 | Hydraulics
CA-Q-611-000.0 | CA-Q-611 | 611E96482 | 18' X 9' CONDUIT, TYPE A, 706.05 |  |  | Does the Installation Plan detail the use of 703.11 Type 1, 2 or 3 for Bedding and Backfill? Ensure Granular Structural Backfill 703.11 is proposed for Structural Backfill to 12" above the conduit for all Type A, B and C conduits. |  | 0 |  |  | 0 | 10/1/2020 | Hydraulics
CA-Q-611-000.0 | CA-Q-611 | 611E96482 | 18' X 9' CONDUIT, TYPE A, 706.05 |  |  | Were all lifting holes plugged with the appropriate method? Approved methods are per conduit manufacturer or as approved by the Engineer. |  | 0 |  |  | 0 | 10/1/2020 | Hydraulics
CA-Q-611-000.0 | CA-Q-611 | 611E96482 | 18' X 9' CONDUIT, TYPE A, 706.05 |  |  | Was the waterproofing membrane installed according to C&MS 512.08 G or H? |  | 0 |  |  | 0 | 10/1/2020 | Hydraulics
CA-Q-611-000.0 | CA-Q-611 | 611E96482 | 18' X 9' CONDUIT, TYPE A, 706.05 |  |  | Has a performance inspection been completed for all applicable conduit runs and drainage structures? The Contractor is required to notify the Engineer prior to performing all inspections. |  | 0 |  |  | 0 | 10/1/2020 | Hydraulics
CA-Q-611-000.0 | CA-Q-611 | 611E96482 | 18' X 9' CONDUIT, TYPE A, 706.05 |  |  | Have all conduits and drainage structures not requiring a performance inspection been visually inspected? Note any deficiencies prior to acceptance. (Photo Documentation Required) |  | 0 |  |  | 0 | 10/1/2020 | Hydraulics
CA-Q-611-000.0 | CA-Q-611 | 611E96482 | 18' X 9' CONDUIT, TYPE A, 706.05 |  |  | Were all the performance inspections video recorded? All performance inspections (remote and manual) require video recordings. |  | 0 |  |  | 0 | 10/1/2020 | Hydraulics
CA-Q-611-000.0 | CA-Q-611 | 611E96482 | 18' X 9' CONDUIT, TYPE A, 706.05 |  |  | Was the conduit or drainage structure free of debris or water at the time of inspection? Debris or water should be removed to the extent that allows accurate measurements and to identify defects. |  | 0 |  |  | 0 | 10/1/2020 | Hydraulics
CA-Q-611-000.0 | CA-Q-611 | 611E96482 | 18' X 9' CONDUIT, TYPE A, 706.05 |  |  | For remote inspections performed with a crawler mounted camera, did the Contractor's inspector provide a certification from an independent testing facility stating conformance with SS902? |  | 0 |  |  | 0 | 10/1/2020 | Hydraulics
CA-Q-611-000.0 | CA-Q-611 | 611E96482 | 18' X 9' CONDUIT, TYPE A, 706.05 |  |  | For mandrel deflection testing, was a mandrel with fixed plates used and sized per Table 902.03? Adjustable mandrels are not allowed. Table 902.03 is based on nominal pipe size. |  | 0 |  |  | 0 | 10/1/2020 | Hydraulics
CA-Q-611-000.0 | CA-Q-611 | 611E96482 | 18' X 9' CONDUIT, TYPE A, 706.05 |  |  | Did the performance inspection verify if any surface settlements were visually present at the time of inspection? If so, the settlements should be noted as a defect and assessed by the independent registered engineer. (Photo Documentation Required) |  | 0 |  |  | 0 | 10/1/2020 | Hydraulics
CA-Q-611-000.0 | CA-Q-611 | 611E96482 | 18' X 9' CONDUIT, TYPE A, 706.05 |  |  | Was a performance report submitted for all conduit runs and drainage structures? Ensure that the performance report included a list of all defects and that the engineers evaluation addressed all defects. |  | 0 |  |  | 0 | 10/1/2020 | Hydraulics
CA-Q-611-000.0 | CA-Q-611 | 611E96482 | 18' X 9' CONDUIT, TYPE A, 706.05 |  |  | Were all joint gaps measured for each conduit run requiring a performance inspection? Review the video to ensure the gaps were measured appropriately. |  | 0 |  |  | 0 | 10/1/2020 | Hydraulics
CA-Q-611-000.0 | CA-Q-611 | 611E96482 | 18' X 9' CONDUIT, TYPE A, 706.05 |  |  | Was an evaluation performed of the performance inspection for each applicable conduit run and drainage structure? |  | 0 |  |  | 0 | 10/1/2020 | Hydraulics
CA-Q-611-000.0 | CA-Q-611 | 611E96482 | 18' X 9' CONDUIT, TYPE A, 706.05 |  |  | Was the performance report and inspection videos submitted on a portable hard drive or flash drive? CD submittals are not allowed. |  | 0 |  |  | 0 | 10/1/2020 | Hydraulics
CA-Q-611-000.0 | CA-Q-611 | 611E96482 | 18' X 9' CONDUIT, TYPE A, 706.05 |  |  | Did the performance report identify all of the defects and evaluate each defect if a repair is required? Tables 611.13 and 611.14 list defects requiring a repair. The registered engineer should list all defects and assess whether a repair is necessary. i.e. Cracks in concrete exceeding 0.1-inch require a repair. However, all cracks exceeding 0.01-inch should be listed as a defect and evaluated. |  | 0 |  |  | 0 | 10/1/2020 | Hydraulics
CA-Q-611-000.0 | CA-Q-611 | 611E96482 | 18' X 9' CONDUIT, TYPE A, 706.05 |  |  | Was a repair recommended by the evaluating engineer? If so, the recommended repair provided by the evaluating engineer should meet the proposed design service life of the conduit or drainage structure. The manufacture is also required to sign off on the repair method for the conduit or drainage structure. |  | 0 |  |  | 0 | 10/1/2020 | Hydraulics
CA-Q-611-000.0 | CA-Q-611 | 611E96482 | 18' X 9' CONDUIT, TYPE A, 706.05 |  |  | Did the conduit or drainage structure sign off on the evaluating engineer's recommended repair method? |  | 0 |  |  | 0 | 10/1/2020 | Hydraulics
CA-Q-611-000.0 | CA-Q-611 | 611E96482 | 18' X 9' CONDUIT, TYPE A, 706.05 |  |  | If a repair was performed by the Contractor, did the Contractor perform a second performance inspection and evaluation? |  | 0 |  |  | 0 | 10/1/2020 | Hydraulics
CA-Q-611-000.0 | CA-Q-611 | 611E96483 | 18' X 9' CONDUIT, TYPE A, 706.05, AS PER PLAN |  |  | Did the Contractor provide an installation plan for all conduits and drainage structures? Ensure that the Contractor used CA-P-1A and CA-P-3A as the installation plan. No generic installation plans are acceptable. |  | 0 |  |  | 0 | 10/1/2020 | Hydraulics
CA-Q-611-000.0 | CA-Q-611 | 611E96483 | 18' X 9' CONDUIT, TYPE A, 706.05, AS PER PLAN |  |  | Did the conduit manufacturer sign the CA-P-1A form and provide a certification? |  | 0 |  |  | 0 | 10/1/2020 | Hydraulics
CA-Q-611-000.0 | CA-Q-611 | 611E96483 | 18' X 9' CONDUIT, TYPE A, 706.05, AS PER PLAN |  |  | Is the conduit material listed in the installation plan appropriate for the Type? |  | 0 |  |  | 0 | 10/1/2020 | Hydraulics
CA-Q-611-000.0 | CA-Q-611 | 611E96483 | 18' X 9' CONDUIT, TYPE A, 706.05, AS PER PLAN |  |  | Does the Installation Plan detail the use of 703.11 Type 1, 2 or 3 for Bedding and Backfill? Ensure Granular Structural Backfill 703.11 is proposed for Structural Backfill to 12" above the conduit for all Type A, B and C conduits. |  | 0 |  |  | 0 | 10/1/2020 | Hydraulics
CA-Q-611-000.0 | CA-Q-611 | 611E96483 | 18' X 9' CONDUIT, TYPE A, 706.05, AS PER PLAN |  |  | Were all lifting holes plugged with the appropriate method? Approved methods are per conduit manufacturer or as approved by the Engineer. |  | 0 |  |  | 0 | 10/1/2020 | Hydraulics
CA-Q-611-000.0 | CA-Q-611 | 611E96483 | 18' X 9' CONDUIT, TYPE A, 706.05, AS PER PLAN |  |  | Was the waterproofing membrane installed according to C&MS 512.08 G or H? |  | 0 |  |  | 0 | 10/1/2020 | Hydraulics
CA-Q-611-000.0 | CA-Q-611 | 611E96483 | 18' X 9' CONDUIT, TYPE A, 706.05, AS PER PLAN |  |  | Has a performance inspection been completed for all applicable conduit runs and drainage structures? The Contractor is required to notify the Engineer prior to performing all inspections. |  | 0 |  |  | 0 | 10/1/2020 | Hydraulics
CA-Q-611-000.0 | CA-Q-611 | 611E96483 | 18' X 9' CONDUIT, TYPE A, 706.05, AS PER PLAN |  |  | Have all conduits and drainage structures not requiring a performance inspection been visually inspected? Note any deficiencies prior to acceptance. (Photo Documentation Required) |  | 0 |  |  | 0 | 10/1/2020 | Hydraulics
CA-Q-611-000.0 | CA-Q-611 | 611E96483 | 18' X 9' CONDUIT, TYPE A, 706.05, AS PER PLAN |  |  | Were all the performance inspections video recorded? All performance inspections (remote and manual) require video recordings. |  | 0 |  |  | 0 | 10/1/2020 | Hydraulics
CA-Q-611-000.0 | CA-Q-611 | 611E96483 | 18' X 9' CONDUIT, TYPE A, 706.05, AS PER PLAN |  |  | Was the conduit or drainage structure free of debris or water at the time of inspection? Debris or water should be removed to the extent that allows accurate measurements and to identify defects. |  | 0 |  |  | 0 | 10/1/2020 | Hydraulics
CA-Q-611-000.0 | CA-Q-611 | 611E96483 | 18' X 9' CONDUIT, TYPE A, 706.05, AS PER PLAN |  |  | For remote inspections performed with a crawler mounted camera, did the Contractor's inspector provide a certification from an independent testing facility stating conformance with SS902? |  | 0 |  |  | 0 | 10/1/2020 | Hydraulics
CA-Q-611-000.0 | CA-Q-611 | 611E96483 | 18' X 9' CONDUIT, TYPE A, 706.05, AS PER PLAN |  |  | For mandrel deflection testing, was a mandrel with fixed plates used and sized per Table 902.03? Adjustable mandrels are not allowed. Table 902.03 is based on nominal pipe size. |  | 0 |  |  | 0 | 10/1/2020 | Hydraulics
CA-Q-611-000.0 | CA-Q-611 | 611E96483 | 18' X 9' CONDUIT, TYPE A, 706.05, AS PER PLAN |  |  | Did the performance inspection verify if any surface settlements were visually present at the time of inspection? If so, the settlements should be noted as a defect and assessed by the independent registered engineer. (Photo Documentation Required) |  | 0 |  |  | 0 | 10/1/2020 | Hydraulics
CA-Q-611-000.0 | CA-Q-611 | 611E96483 | 18' X 9' CONDUIT, TYPE A, 706.05, AS PER PLAN |  |  | Was a performance report submitted for all conduit runs and drainage structures? Ensure that the performance report included a list of all defects and that the engineers evaluation addressed all defects. |  | 0 |  |  | 0 | 10/1/2020 | Hydraulics
CA-Q-611-000.0 | CA-Q-611 | 611E96483 | 18' X 9' CONDUIT, TYPE A, 706.05, AS PER PLAN |  |  | Were all joint gaps measured for each conduit run requiring a performance inspection? Review the video to ensure the gaps were measured appropriately. |  | 0 |  |  | 0 | 10/1/2020 | Hydraulics
CA-Q-611-000.0 | CA-Q-611 | 611E96483 | 18' X 9' CONDUIT, TYPE A, 706.05, AS PER PLAN |  |  | Was an evaluation performed of the performance inspection for each applicable conduit run and drainage structure? |  | 0 |  |  | 0 | 10/1/2020 | Hydraulics
CA-Q-611-000.0 | CA-Q-611 | 611E96483 | 18' X 9' CONDUIT, TYPE A, 706.05, AS PER PLAN |  |  | Was the performance report and inspection videos submitted on a portable hard drive or flash drive? CD submittals are not allowed. |  | 0 |  |  | 0 | 10/1/2020 | Hydraulics
CA-Q-611-000.0 | CA-Q-611 | 611E96483 | 18' X 9' CONDUIT, TYPE A, 706.05, AS PER PLAN |  |  | Did the performance report identify all of the defects and evaluate each defect if a repair is required? Tables 611.13 and 611.14 list defects requiring a repair. The registered engineer should list all defects and assess whether a repair is necessary. i.e. Cracks in concrete exceeding 0.1-inch require a repair. However, all cracks exceeding 0.01-inch should be listed as a defect and evaluated. |  | 0 |  |  | 0 | 10/1/2020 | Hydraulics
CA-Q-611-000.0 | CA-Q-611 | 611E96483 | 18' X 9' CONDUIT, TYPE A, 706.05, AS PER PLAN |  |  | Was a repair recommended by the evaluating engineer? If so, the recommended repair provided by the evaluating engineer should meet the proposed design service life of the conduit or drainage structure. The manufacture is also required to sign off on the repair method for the conduit or drainage structure. |  | 0 |  |  | 0 | 10/1/2020 | Hydraulics
CA-Q-611-000.0 | CA-Q-611 | 611E96483 | 18' X 9' CONDUIT, TYPE A, 706.05, AS PER PLAN |  |  | Did the conduit or drainage structure sign off on the evaluating engineer's recommended repair method? |  | 0 |  |  | 0 | 10/1/2020 | Hydraulics
CA-Q-611-000.0 | CA-Q-611 | 611E96483 | 18' X 9' CONDUIT, TYPE A, 706.05, AS PER PLAN |  |  | If a repair was performed by the Contractor, did the Contractor perform a second performance inspection and evaluation? |  | 0 |  |  | 0 | 10/1/2020 | Hydraulics
CA-Q-611-000.0 | CA-Q-611 | 611E96484 | 18' X 10' CONDUIT, TYPE A, 706.05 |  |  | Did the Contractor provide an installation plan for all conduits and drainage structures? Ensure that the Contractor used CA-P-1A and CA-P-3A as the installation plan. No generic installation plans are acceptable. |  | 0 |  |  | 0 | 10/1/2020 | Hydraulics
CA-Q-611-000.0 | CA-Q-611 | 611E96484 | 18' X 10' CONDUIT, TYPE A, 706.05 |  |  | Did the conduit manufacturer sign the CA-P-1A form and provide a certification? |  | 0 |  |  | 0 | 10/1/2020 | Hydraulics
CA-Q-611-000.0 | CA-Q-611 | 611E96484 | 18' X 10' CONDUIT, TYPE A, 706.05 |  |  | Is the conduit material listed in the installation plan appropriate for the Type? |  | 0 |  |  | 0 | 10/1/2020 | Hydraulics
CA-Q-611-000.0 | CA-Q-611 | 611E96484 | 18' X 10' CONDUIT, TYPE A, 706.05 |  |  | Does the Installation Plan detail the use of 703.11 Type 1, 2 or 3 for Bedding and Backfill? Ensure Granular Structural Backfill 703.11 is proposed for Structural Backfill to 12" above the conduit for all Type A, B and C conduits. |  | 0 |  |  | 0 | 10/1/2020 | Hydraulics
CA-Q-611-000.0 | CA-Q-611 | 611E96484 | 18' X 10' CONDUIT, TYPE A, 706.05 |  |  | Were all lifting holes plugged with the appropriate method? Approved methods are per conduit manufacturer or as approved by the Engineer. |  | 0 |  |  | 0 | 10/1/2020 | Hydraulics
CA-Q-611-000.0 | CA-Q-611 | 611E96484 | 18' X 10' CONDUIT, TYPE A, 706.05 |  |  | Was the waterproofing membrane installed according to C&MS 512.08 G or H? |  | 0 |  |  | 0 | 10/1/2020 | Hydraulics
CA-Q-611-000.0 | CA-Q-611 | 611E96484 | 18' X 10' CONDUIT, TYPE A, 706.05 |  |  | Has a performance inspection been completed for all applicable conduit runs and drainage structures? The Contractor is required to notify the Engineer prior to performing all inspections. |  | 0 |  |  | 0 | 10/1/2020 | Hydraulics
CA-Q-611-000.0 | CA-Q-611 | 611E96484 | 18' X 10' CONDUIT, TYPE A, 706.05 |  |  | Have all conduits and drainage structures not requiring a performance inspection been visually inspected? Note any deficiencies prior to acceptance. (Photo Documentation Required) |  | 0 |  |  | 0 | 10/1/2020 | Hydraulics
CA-Q-611-000.0 | CA-Q-611 | 611E96484 | 18' X 10' CONDUIT, TYPE A, 706.05 |  |  | Were all the performance inspections video recorded? All performance inspections (remote and manual) require video recordings. |  | 0 |  |  | 0 | 10/1/2020 | Hydraulics
CA-Q-611-000.0 | CA-Q-611 | 611E96484 | 18' X 10' CONDUIT, TYPE A, 706.05 |  |  | Was the conduit or drainage structure free of debris or water at the time of inspection? Debris or water should be removed to the extent that allows accurate measurements and to identify defects. |  | 0 |  |  | 0 | 10/1/2020 | Hydraulics
CA-Q-611-000.0 | CA-Q-611 | 611E96484 | 18' X 10' CONDUIT, TYPE A, 706.05 |  |  | For remote inspections performed with a crawler mounted camera, did the Contractor's inspector provide a certification from an independent testing facility stating conformance with SS902? |  | 0 |  |  | 0 | 10/1/2020 | Hydraulics
CA-Q-611-000.0 | CA-Q-611 | 611E96484 | 18' X 10' CONDUIT, TYPE A, 706.05 |  |  | For mandrel deflection testing, was a mandrel with fixed plates used and sized per Table 902.03? Adjustable mandrels are not allowed. Table 902.03 is based on nominal pipe size. |  | 0 |  |  | 0 | 10/1/2020 | Hydraulics
CA-Q-611-000.0 | CA-Q-611 | 611E96484 | 18' X 10' CONDUIT, TYPE A, 706.05 |  |  | Did the performance inspection verify if any surface settlements were visually present at the time of inspection? If so, the settlements should be noted as a defect and assessed by the independent registered engineer. (Photo Documentation Required) |  | 0 |  |  | 0 | 10/1/2020 | Hydraulics
CA-Q-611-000.0 | CA-Q-611 | 611E96484 | 18' X 10' CONDUIT, TYPE A, 706.05 |  |  | Was a performance report submitted for all conduit runs and drainage structures? Ensure that the performance report included a list of all defects and that the engineers evaluation addressed all defects. |  | 0 |  |  | 0 | 10/1/2020 | Hydraulics
CA-Q-611-000.0 | CA-Q-611 | 611E96484 | 18' X 10' CONDUIT, TYPE A, 706.05 |  |  | Were all joint gaps measured for each conduit run requiring a performance inspection? Review the video to ensure the gaps were measured appropriately. |  | 0 |  |  | 0 | 10/1/2020 | Hydraulics
CA-Q-611-000.0 | CA-Q-611 | 611E96484 | 18' X 10' CONDUIT, TYPE A, 706.05 |  |  | Was an evaluation performed of the performance inspection for each applicable conduit run and drainage structure? |  | 0 |  |  | 0 | 10/1/2020 | Hydraulics
CA-Q-611-000.0 | CA-Q-611 | 611E96484 | 18' X 10' CONDUIT, TYPE A, 706.05 |  |  | Was the performance report and inspection videos submitted on a portable hard drive or flash drive? CD submittals are not allowed. |  | 0 |  |  | 0 | 10/1/2020 | Hydraulics
CA-Q-611-000.0 | CA-Q-611 | 611E96484 | 18' X 10' CONDUIT, TYPE A, 706.05 |  |  | Did the performance report identify all of the defects and evaluate each defect if a repair is required? Tables 611.13 and 611.14 list defects requiring a repair. The registered engineer should list all defects and assess whether a repair is necessary. i.e. Cracks in concrete exceeding 0.1-inch require a repair. However, all cracks exceeding 0.01-inch should be listed as a defect and evaluated. |  | 0 |  |  | 0 | 10/1/2020 | Hydraulics
CA-Q-611-000.0 | CA-Q-611 | 611E96484 | 18' X 10' CONDUIT, TYPE A, 706.05 |  |  | Was a repair recommended by the evaluating engineer? If so, the recommended repair provided by the evaluating engineer should meet the proposed design service life of the conduit or drainage structure. The manufacture is also required to sign off on the repair method for the conduit or drainage structure. |  | 0 |  |  | 0 | 10/1/2020 | Hydraulics
CA-Q-611-000.0 | CA-Q-611 | 611E96484 | 18' X 10' CONDUIT, TYPE A, 706.05 |  |  | Did the conduit or drainage structure sign off on the evaluating engineer's recommended repair method? |  | 0 |  |  | 0 | 10/1/2020 | Hydraulics
CA-Q-611-000.0 | CA-Q-611 | 611E96484 | 18' X 10' CONDUIT, TYPE A, 706.05 |  |  | If a repair was performed by the Contractor, did the Contractor perform a second performance inspection and evaluation? |  | 0 |  |  | 0 | 10/1/2020 | Hydraulics
CA-Q-611-000.0 | CA-Q-611 | 611E96485 | 18' X 10' CONDUIT, TYPE A, 706.05, AS PER PLAN |  |  | Did the Contractor provide an installation plan for all conduits and drainage structures? Ensure that the Contractor used CA-P-1A and CA-P-3A as the installation plan. No generic installation plans are acceptable. |  | 0 |  |  | 0 | 10/1/2020 | Hydraulics
CA-Q-611-000.0 | CA-Q-611 | 611E96485 | 18' X 10' CONDUIT, TYPE A, 706.05, AS PER PLAN |  |  | Did the conduit manufacturer sign the CA-P-1A form and provide a certification? |  | 0 |  |  | 0 | 10/1/2020 | Hydraulics
CA-Q-611-000.0 | CA-Q-611 | 611E96485 | 18' X 10' CONDUIT, TYPE A, 706.05, AS PER PLAN |  |  | Is the conduit material listed in the installation plan appropriate for the Type? |  | 0 |  |  | 0 | 10/1/2020 | Hydraulics
CA-Q-611-000.0 | CA-Q-611 | 611E96485 | 18' X 10' CONDUIT, TYPE A, 706.05, AS PER PLAN |  |  | Does the Installation Plan detail the use of 703.11 Type 1, 2 or 3 for Bedding and Backfill? Ensure Granular Structural Backfill 703.11 is proposed for Structural Backfill to 12" above the conduit for all Type A, B and C conduits. |  | 0 |  |  | 0 | 10/1/2020 | Hydraulics
CA-Q-611-000.0 | CA-Q-611 | 611E96485 | 18' X 10' CONDUIT, TYPE A, 706.05, AS PER PLAN |  |  | Were all lifting holes plugged with the appropriate method? Approved methods are per conduit manufacturer or as approved by the Engineer. |  | 0 |  |  | 0 | 10/1/2020 | Hydraulics
CA-Q-611-000.0 | CA-Q-611 | 611E96485 | 18' X 10' CONDUIT, TYPE A, 706.05, AS PER PLAN |  |  | Was the waterproofing membrane installed according to C&MS 512.08 G or H? |  | 0 |  |  | 0 | 10/1/2020 | Hydraulics
CA-Q-611-000.0 | CA-Q-611 | 611E96485 | 18' X 10' CONDUIT, TYPE A, 706.05, AS PER PLAN |  |  | Has a performance inspection been completed for all applicable conduit runs and drainage structures? The Contractor is required to notify the Engineer prior to performing all inspections. |  | 0 |  |  | 0 | 10/1/2020 | Hydraulics
CA-Q-611-000.0 | CA-Q-611 | 611E96485 | 18' X 10' CONDUIT, TYPE A, 706.05, AS PER PLAN |  |  | Have all conduits and drainage structures not requiring a performance inspection been visually inspected? Note any deficiencies prior to acceptance. (Photo Documentation Required) |  | 0 |  |  | 0 | 10/1/2020 | Hydraulics
CA-Q-611-000.0 | CA-Q-611 | 611E96485 | 18' X 10' CONDUIT, TYPE A, 706.05, AS PER PLAN |  |  | Were all the performance inspections video recorded? All performance inspections (remote and manual) require video recordings. |  | 0 |  |  | 0 | 10/1/2020 | Hydraulics
CA-Q-611-000.0 | CA-Q-611 | 611E96485 | 18' X 10' CONDUIT, TYPE A, 706.05, AS PER PLAN |  |  | Was the conduit or drainage structure free of debris or water at the time of inspection? Debris or water should be removed to the extent that allows accurate measurements and to identify defects. |  | 0 |  |  | 0 | 10/1/2020 | Hydraulics
CA-Q-611-000.0 | CA-Q-611 | 611E96485 | 18' X 10' CONDUIT, TYPE A, 706.05, AS PER PLAN |  |  | For remote inspections performed with a crawler mounted camera, did the Contractor's inspector provide a certification from an independent testing facility stating conformance with SS902? |  | 0 |  |  | 0 | 10/1/2020 | Hydraulics
CA-Q-611-000.0 | CA-Q-611 | 611E96485 | 18' X 10' CONDUIT, TYPE A, 706.05, AS PER PLAN |  |  | For mandrel deflection testing, was a mandrel with fixed plates used and sized per Table 902.03? Adjustable mandrels are not allowed. Table 902.03 is based on nominal pipe size. |  | 0 |  |  | 0 | 10/1/2020 | Hydraulics
CA-Q-611-000.0 | CA-Q-611 | 611E96485 | 18' X 10' CONDUIT, TYPE A, 706.05, AS PER PLAN |  |  | Did the performance inspection verify if any surface settlements were visually present at the time of inspection? If so, the settlements should be noted as a defect and assessed by the independent registered engineer. (Photo Documentation Required) |  | 0 |  |  | 0 | 10/1/2020 | Hydraulics
CA-Q-611-000.0 | CA-Q-611 | 611E96485 | 18' X 10' CONDUIT, TYPE A, 706.05, AS PER PLAN |  |  | Was a performance report submitted for all conduit runs and drainage structures? Ensure that the performance report included a list of all defects and that the engineers evaluation addressed all defects. |  | 0 |  |  | 0 | 10/1/2020 | Hydraulics
CA-Q-611-000.0 | CA-Q-611 | 611E96485 | 18' X 10' CONDUIT, TYPE A, 706.05, AS PER PLAN |  |  | Were all joint gaps measured for each conduit run requiring a performance inspection? Review the video to ensure the gaps were measured appropriately. |  | 0 |  |  | 0 | 10/1/2020 | Hydraulics
CA-Q-611-000.0 | CA-Q-611 | 611E96485 | 18' X 10' CONDUIT, TYPE A, 706.05, AS PER PLAN |  |  | Was an evaluation performed of the performance inspection for each applicable conduit run and drainage structure? |  | 0 |  |  | 0 | 10/1/2020 | Hydraulics
CA-Q-611-000.0 | CA-Q-611 | 611E96485 | 18' X 10' CONDUIT, TYPE A, 706.05, AS PER PLAN |  |  | Was the performance report and inspection videos submitted on a portable hard drive or flash drive? CD submittals are not allowed. |  | 0 |  |  | 0 | 10/1/2020 | Hydraulics
CA-Q-611-000.0 | CA-Q-611 | 611E96485 | 18' X 10' CONDUIT, TYPE A, 706.05, AS PER PLAN |  |  | Did the performance report identify all of the defects and evaluate each defect if a repair is required? Tables 611.13 and 611.14 list defects requiring a repair. The registered engineer should list all defects and assess whether a repair is necessary. i.e. Cracks in concrete exceeding 0.1-inch require a repair. However, all cracks exceeding 0.01-inch should be listed as a defect and evaluated. |  | 0 |  |  | 0 | 10/1/2020 | Hydraulics
CA-Q-611-000.0 | CA-Q-611 | 611E96485 | 18' X 10' CONDUIT, TYPE A, 706.05, AS PER PLAN |  |  | Was a repair recommended by the evaluating engineer? If so, the recommended repair provided by the evaluating engineer should meet the proposed design service life of the conduit or drainage structure. The manufacture is also required to sign off on the repair method for the conduit or drainage structure. |  | 0 |  |  | 0 | 10/1/2020 | Hydraulics
CA-Q-611-000.0 | CA-Q-611 | 611E96485 | 18' X 10' CONDUIT, TYPE A, 706.05, AS PER PLAN |  |  | Did the conduit or drainage structure sign off on the evaluating engineer's recommended repair method? |  | 0 |  |  | 0 | 10/1/2020 | Hydraulics
CA-Q-611-000.0 | CA-Q-611 | 611E96485 | 18' X 10' CONDUIT, TYPE A, 706.05, AS PER PLAN |  |  | If a repair was performed by the Contractor, did the Contractor perform a second performance inspection and evaluation? |  | 0 |  |  | 0 | 10/1/2020 | Hydraulics
CA-Q-611-000.0 | CA-Q-611 | 611E96486 | 20' X 7' CONDUIT, TYPE A, 706.05 |  |  | Did the Contractor provide an installation plan for all conduits and drainage structures? Ensure that the Contractor used CA-P-1A and CA-P-3A as the installation plan. No generic installation plans are acceptable. |  | 0 |  |  | 0 | 10/1/2020 | Hydraulics
CA-Q-611-000.0 | CA-Q-611 | 611E96486 | 20' X 7' CONDUIT, TYPE A, 706.05 |  |  | Did the conduit manufacturer sign the CA-P-1A form and provide a certification? |  | 0 |  |  | 0 | 10/1/2020 | Hydraulics
CA-Q-611-000.0 | CA-Q-611 | 611E96486 | 20' X 7' CONDUIT, TYPE A, 706.05 |  |  | Is the conduit material listed in the installation plan appropriate for the Type? |  | 0 |  |  | 0 | 10/1/2020 | Hydraulics
CA-Q-611-000.0 | CA-Q-611 | 611E96486 | 20' X 7' CONDUIT, TYPE A, 706.05 |  |  | Does the Installation Plan detail the use of 703.11 Type 1, 2 or 3 for Bedding and Backfill? Ensure Granular Structural Backfill 703.11 is proposed for Structural Backfill to 12" above the conduit for all Type A, B and C conduits. |  | 0 |  |  | 0 | 10/1/2020 | Hydraulics
CA-Q-611-000.0 | CA-Q-611 | 611E96486 | 20' X 7' CONDUIT, TYPE A, 706.05 |  |  | Were all lifting holes plugged with the appropriate method? Approved methods are per conduit manufacturer or as approved by the Engineer. |  | 0 |  |  | 0 | 10/1/2020 | Hydraulics
CA-Q-611-000.0 | CA-Q-611 | 611E96486 | 20' X 7' CONDUIT, TYPE A, 706.05 |  |  | Was the waterproofing membrane installed according to C&MS 512.08 G or H? |  | 0 |  |  | 0 | 10/1/2020 | Hydraulics
CA-Q-611-000.0 | CA-Q-611 | 611E96486 | 20' X 7' CONDUIT, TYPE A, 706.05 |  |  | Has a performance inspection been completed for all applicable conduit runs and drainage structures? The Contractor is required to notify the Engineer prior to performing all inspections. |  | 0 |  |  | 0 | 10/1/2020 | Hydraulics
CA-Q-611-000.0 | CA-Q-611 | 611E96486 | 20' X 7' CONDUIT, TYPE A, 706.05 |  |  | Have all conduits and drainage structures not requiring a performance inspection been visually inspected? Note any deficiencies prior to acceptance. (Photo Documentation Required) |  | 0 |  |  | 0 | 10/1/2020 | Hydraulics
CA-Q-611-000.0 | CA-Q-611 | 611E96486 | 20' X 7' CONDUIT, TYPE A, 706.05 |  |  | Were all the performance inspections video recorded? All performance inspections (remote and manual) require video recordings. |  | 0 |  |  | 0 | 10/1/2020 | Hydraulics
CA-Q-611-000.0 | CA-Q-611 | 611E96486 | 20' X 7' CONDUIT, TYPE A, 706.05 |  |  | Was the conduit or drainage structure free of debris or water at the time of inspection? Debris or water should be removed to the extent that allows accurate measurements and to identify defects. |  | 0 |  |  | 0 | 10/1/2020 | Hydraulics
CA-Q-611-000.0 | CA-Q-611 | 611E96486 | 20' X 7' CONDUIT, TYPE A, 706.05 |  |  | For remote inspections performed with a crawler mounted camera, did the Contractor's inspector provide a certification from an independent testing facility stating conformance with SS902? |  | 0 |  |  | 0 | 10/1/2020 | Hydraulics
CA-Q-611-000.0 | CA-Q-611 | 611E96486 | 20' X 7' CONDUIT, TYPE A, 706.05 |  |  | For mandrel deflection testing, was a mandrel with fixed plates used and sized per Table 902.03? Adjustable mandrels are not allowed. Table 902.03 is based on nominal pipe size. |  | 0 |  |  | 0 | 10/1/2020 | Hydraulics
CA-Q-611-000.0 | CA-Q-611 | 611E96486 | 20' X 7' CONDUIT, TYPE A, 706.05 |  |  | Did the performance inspection verify if any surface settlements were visually present at the time of inspection? If so, the settlements should be noted as a defect and assessed by the independent registered engineer. (Photo Documentation Required) |  | 0 |  |  | 0 | 10/1/2020 | Hydraulics
CA-Q-611-000.0 | CA-Q-611 | 611E96486 | 20' X 7' CONDUIT, TYPE A, 706.05 |  |  | Was a performance report submitted for all conduit runs and drainage structures? Ensure that the performance report included a list of all defects and that the engineers evaluation addressed all defects. |  | 0 |  |  | 0 | 10/1/2020 | Hydraulics
CA-Q-611-000.0 | CA-Q-611 | 611E96486 | 20' X 7' CONDUIT, TYPE A, 706.05 |  |  | Were all joint gaps measured for each conduit run requiring a performance inspection? Review the video to ensure the gaps were measured appropriately. |  | 0 |  |  | 0 | 10/1/2020 | Hydraulics
CA-Q-611-000.0 | CA-Q-611 | 611E96486 | 20' X 7' CONDUIT, TYPE A, 706.05 |  |  | Was an evaluation performed of the performance inspection for each applicable conduit run and drainage structure? |  | 0 |  |  | 0 | 10/1/2020 | Hydraulics
CA-Q-611-000.0 | CA-Q-611 | 611E96486 | 20' X 7' CONDUIT, TYPE A, 706.05 |  |  | Was the performance report and inspection videos submitted on a portable hard drive or flash drive? CD submittals are not allowed. |  | 0 |  |  | 0 | 10/1/2020 | Hydraulics
CA-Q-611-000.0 | CA-Q-611 | 611E96486 | 20' X 7' CONDUIT, TYPE A, 706.05 |  |  | Did the performance report identify all of the defects and evaluate each defect if a repair is required? Tables 611.13 and 611.14 list defects requiring a repair. The registered engineer should list all defects and assess whether a repair is necessary. i.e. Cracks in concrete exceeding 0.1-inch require a repair. However, all cracks exceeding 0.01-inch should be listed as a defect and evaluated. |  | 0 |  |  | 0 | 10/1/2020 | Hydraulics
CA-Q-611-000.0 | CA-Q-611 | 611E96486 | 20' X 7' CONDUIT, TYPE A, 706.05 |  |  | Was a repair recommended by the evaluating engineer? If so, the recommended repair provided by the evaluating engineer should meet the proposed design service life of the conduit or drainage structure. The manufacture is also required to sign off on the repair method for the conduit or drainage structure. |  | 0 |  |  | 0 | 10/1/2020 | Hydraulics
CA-Q-611-000.0 | CA-Q-611 | 611E96486 | 20' X 7' CONDUIT, TYPE A, 706.05 |  |  | Did the conduit or drainage structure sign off on the evaluating engineer's recommended repair method? |  | 0 |  |  | 0 | 10/1/2020 | Hydraulics
CA-Q-611-000.0 | CA-Q-611 | 611E96486 | 20' X 7' CONDUIT, TYPE A, 706.05 |  |  | If a repair was performed by the Contractor, did the Contractor perform a second performance inspection and evaluation? |  | 0 |  |  | 0 | 10/1/2020 | Hydraulics
CA-Q-611-000.0 | CA-Q-611 | 611E96487 | 20' X 7' CONDUIT, TYPE A, 706.05, AS PER PLAN |  |  | Did the Contractor provide an installation plan for all conduits and drainage structures? Ensure that the Contractor used CA-P-1A and CA-P-3A as the installation plan. No generic installation plans are acceptable. |  | 0 |  |  | 0 | 10/1/2020 | Hydraulics
CA-Q-611-000.0 | CA-Q-611 | 611E96487 | 20' X 7' CONDUIT, TYPE A, 706.05, AS PER PLAN |  |  | Did the conduit manufacturer sign the CA-P-1A form and provide a certification? |  | 0 |  |  | 0 | 10/1/2020 | Hydraulics
CA-Q-611-000.0 | CA-Q-611 | 611E96487 | 20' X 7' CONDUIT, TYPE A, 706.05, AS PER PLAN |  |  | Is the conduit material listed in the installation plan appropriate for the Type? |  | 0 |  |  | 0 | 10/1/2020 | Hydraulics
CA-Q-611-000.0 | CA-Q-611 | 611E96487 | 20' X 7' CONDUIT, TYPE A, 706.05, AS PER PLAN |  |  | Does the Installation Plan detail the use of 703.11 Type 1, 2 or 3 for Bedding and Backfill? Ensure Granular Structural Backfill 703.11 is proposed for Structural Backfill to 12" above the conduit for all Type A, B and C conduits. |  | 0 |  |  | 0 | 10/1/2020 | Hydraulics
CA-Q-611-000.0 | CA-Q-611 | 611E96487 | 20' X 7' CONDUIT, TYPE A, 706.05, AS PER PLAN |  |  | Were all lifting holes plugged with the appropriate method? Approved methods are per conduit manufacturer or as approved by the Engineer. |  | 0 |  |  | 0 | 10/1/2020 | Hydraulics
CA-Q-611-000.0 | CA-Q-611 | 611E96487 | 20' X 7' CONDUIT, TYPE A, 706.05, AS PER PLAN |  |  | Was the waterproofing membrane installed according to C&MS 512.08 G or H? |  | 0 |  |  | 0 | 10/1/2020 | Hydraulics
CA-Q-611-000.0 | CA-Q-611 | 611E96487 | 20' X 7' CONDUIT, TYPE A, 706.05, AS PER PLAN |  |  | Has a performance inspection been completed for all applicable conduit runs and drainage structures? The Contractor is required to notify the Engineer prior to performing all inspections. |  | 0 |  |  | 0 | 10/1/2020 | Hydraulics
CA-Q-611-000.0 | CA-Q-611 | 611E96487 | 20' X 7' CONDUIT, TYPE A, 706.05, AS PER PLAN |  |  | Have all conduits and drainage structures not requiring a performance inspection been visually inspected? Note any deficiencies prior to acceptance. (Photo Documentation Required) |  | 0 |  |  | 0 | 10/1/2020 | Hydraulics
CA-Q-611-000.0 | CA-Q-611 | 611E96487 | 20' X 7' CONDUIT, TYPE A, 706.05, AS PER PLAN |  |  | Were all the performance inspections video recorded? All performance inspections (remote and manual) require video recordings. |  | 0 |  |  | 0 | 10/1/2020 | Hydraulics
CA-Q-611-000.0 | CA-Q-611 | 611E96487 | 20' X 7' CONDUIT, TYPE A, 706.05, AS PER PLAN |  |  | Was the conduit or drainage structure free of debris or water at the time of inspection? Debris or water should be removed to the extent that allows accurate measurements and to identify defects. |  | 0 |  |  | 0 | 10/1/2020 | Hydraulics
CA-Q-611-000.0 | CA-Q-611 | 611E96487 | 20' X 7' CONDUIT, TYPE A, 706.05, AS PER PLAN |  |  | For remote inspections performed with a crawler mounted camera, did the Contractor's inspector provide a certification from an independent testing facility stating conformance with SS902? |  | 0 |  |  | 0 | 10/1/2020 | Hydraulics
CA-Q-611-000.0 | CA-Q-611 | 611E96487 | 20' X 7' CONDUIT, TYPE A, 706.05, AS PER PLAN |  |  | For mandrel deflection testing, was a mandrel with fixed plates used and sized per Table 902.03? Adjustable mandrels are not allowed. Table 902.03 is based on nominal pipe size. |  | 0 |  |  | 0 | 10/1/2020 | Hydraulics
CA-Q-611-000.0 | CA-Q-611 | 611E96487 | 20' X 7' CONDUIT, TYPE A, 706.05, AS PER PLAN |  |  | Did the performance inspection verify if any surface settlements were visually present at the time of inspection? If so, the settlements should be noted as a defect and assessed by the independent registered engineer. (Photo Documentation Required) |  | 0 |  |  | 0 | 10/1/2020 | Hydraulics
CA-Q-611-000.0 | CA-Q-611 | 611E96487 | 20' X 7' CONDUIT, TYPE A, 706.05, AS PER PLAN |  |  | Was a performance report submitted for all conduit runs and drainage structures? Ensure that the performance report included a list of all defects and that the engineers evaluation addressed all defects. |  | 0 |  |  | 0 | 10/1/2020 | Hydraulics
CA-Q-611-000.0 | CA-Q-611 | 611E96487 | 20' X 7' CONDUIT, TYPE A, 706.05, AS PER PLAN |  |  | Were all joint gaps measured for each conduit run requiring a performance inspection? Review the video to ensure the gaps were measured appropriately. |  | 0 |  |  | 0 | 10/1/2020 | Hydraulics
CA-Q-611-000.0 | CA-Q-611 | 611E96487 | 20' X 7' CONDUIT, TYPE A, 706.05, AS PER PLAN |  |  | Was an evaluation performed of the performance inspection for each applicable conduit run and drainage structure? |  | 0 |  |  | 0 | 10/1/2020 | Hydraulics
CA-Q-611-000.0 | CA-Q-611 | 611E96487 | 20' X 7' CONDUIT, TYPE A, 706.05, AS PER PLAN |  |  | Was the performance report and inspection videos submitted on a portable hard drive or flash drive? CD submittals are not allowed. |  | 0 |  |  | 0 | 10/1/2020 | Hydraulics
CA-Q-611-000.0 | CA-Q-611 | 611E96487 | 20' X 7' CONDUIT, TYPE A, 706.05, AS PER PLAN |  |  | Did the performance report identify all of the defects and evaluate each defect if a repair is required? Tables 611.13 and 611.14 list defects requiring a repair. The registered engineer should list all defects and assess whether a repair is necessary. i.e. Cracks in concrete exceeding 0.1-inch require a repair. However, all cracks exceeding 0.01-inch should be listed as a defect and evaluated. |  | 0 |  |  | 0 | 10/1/2020 | Hydraulics
CA-Q-611-000.0 | CA-Q-611 | 611E96487 | 20' X 7' CONDUIT, TYPE A, 706.05, AS PER PLAN |  |  | Was a repair recommended by the evaluating engineer? If so, the recommended repair provided by the evaluating engineer should meet the proposed design service life of the conduit or drainage structure. The manufacture is also required to sign off on the repair method for the conduit or drainage structure. |  | 0 |  |  | 0 | 10/1/2020 | Hydraulics
CA-Q-611-000.0 | CA-Q-611 | 611E96487 | 20' X 7' CONDUIT, TYPE A, 706.05, AS PER PLAN |  |  | Did the conduit or drainage structure sign off on the evaluating engineer's recommended repair method? |  | 0 |  |  | 0 | 10/1/2020 | Hydraulics
CA-Q-611-000.0 | CA-Q-611 | 611E96487 | 20' X 7' CONDUIT, TYPE A, 706.05, AS PER PLAN |  |  | If a repair was performed by the Contractor, did the Contractor perform a second performance inspection and evaluation? |  | 0 |  |  | 0 | 10/1/2020 | Hydraulics
CA-Q-611-000.0 | CA-Q-611 | 611E96488 | 20' X 5' CONDUIT, TYPE A, 706.05 |  |  | Did the Contractor provide an installation plan for all conduits and drainage structures? Ensure that the Contractor used CA-P-1A and CA-P-3A as the installation plan. No generic installation plans are acceptable. |  | 0 |  |  | 0 | 10/1/2020 | Hydraulics
CA-Q-611-000.0 | CA-Q-611 | 611E96488 | 20' X 5' CONDUIT, TYPE A, 706.05 |  |  | Did the conduit manufacturer sign the CA-P-1A form and provide a certification? |  | 0 |  |  | 0 | 10/1/2020 | Hydraulics
CA-Q-611-000.0 | CA-Q-611 | 611E96488 | 20' X 5' CONDUIT, TYPE A, 706.05 |  |  | Is the conduit material listed in the installation plan appropriate for the Type? |  | 0 |  |  | 0 | 10/1/2020 | Hydraulics
CA-Q-611-000.0 | CA-Q-611 | 611E96488 | 20' X 5' CONDUIT, TYPE A, 706.05 |  |  | Does the Installation Plan detail the use of 703.11 Type 1, 2 or 3 for Bedding and Backfill? Ensure Granular Structural Backfill 703.11 is proposed for Structural Backfill to 12" above the conduit for all Type A, B and C conduits. |  | 0 |  |  | 0 | 10/1/2020 | Hydraulics
CA-Q-611-000.0 | CA-Q-611 | 611E96488 | 20' X 5' CONDUIT, TYPE A, 706.05 |  |  | Were all lifting holes plugged with the appropriate method? Approved methods are per conduit manufacturer or as approved by the Engineer. |  | 0 |  |  | 0 | 10/1/2020 | Hydraulics
CA-Q-611-000.0 | CA-Q-611 | 611E96488 | 20' X 5' CONDUIT, TYPE A, 706.05 |  |  | Was the waterproofing membrane installed according to C&MS 512.08 G or H? |  | 0 |  |  | 0 | 10/1/2020 | Hydraulics
CA-Q-611-000.0 | CA-Q-611 | 611E96488 | 20' X 5' CONDUIT, TYPE A, 706.05 |  |  | Has a performance inspection been completed for all applicable conduit runs and drainage structures? The Contractor is required to notify the Engineer prior to performing all inspections. |  | 0 |  |  | 0 | 10/1/2020 | Hydraulics
CA-Q-611-000.0 | CA-Q-611 | 611E96488 | 20' X 5' CONDUIT, TYPE A, 706.05 |  |  | Have all conduits and drainage structures not requiring a performance inspection been visually inspected? Note any deficiencies prior to acceptance. (Photo Documentation Required) |  | 0 |  |  | 0 | 10/1/2020 | Hydraulics
CA-Q-611-000.0 | CA-Q-611 | 611E96488 | 20' X 5' CONDUIT, TYPE A, 706.05 |  |  | Were all the performance inspections video recorded? All performance inspections (remote and manual) require video recordings. |  | 0 |  |  | 0 | 10/1/2020 | Hydraulics
CA-Q-611-000.0 | CA-Q-611 | 611E96488 | 20' X 5' CONDUIT, TYPE A, 706.05 |  |  | Was the conduit or drainage structure free of debris or water at the time of inspection? Debris or water should be removed to the extent that allows accurate measurements and to identify defects. |  | 0 |  |  | 0 | 10/1/2020 | Hydraulics
CA-Q-611-000.0 | CA-Q-611 | 611E96488 | 20' X 5' CONDUIT, TYPE A, 706.05 |  |  | For remote inspections performed with a crawler mounted camera, did the Contractor's inspector provide a certification from an independent testing facility stating conformance with SS902? |  | 0 |  |  | 0 | 10/1/2020 | Hydraulics
CA-Q-611-000.0 | CA-Q-611 | 611E96488 | 20' X 5' CONDUIT, TYPE A, 706.05 |  |  | For mandrel deflection testing, was a mandrel with fixed plates used and sized per Table 902.03? Adjustable mandrels are not allowed. Table 902.03 is based on nominal pipe size. |  | 0 |  |  | 0 | 10/1/2020 | Hydraulics
CA-Q-611-000.0 | CA-Q-611 | 611E96488 | 20' X 5' CONDUIT, TYPE A, 706.05 |  |  | Did the performance inspection verify if any surface settlements were visually present at the time of inspection? If so, the settlements should be noted as a defect and assessed by the independent registered engineer. (Photo Documentation Required) |  | 0 |  |  | 0 | 10/1/2020 | Hydraulics
CA-Q-611-000.0 | CA-Q-611 | 611E96488 | 20' X 5' CONDUIT, TYPE A, 706.05 |  |  | Was a performance report submitted for all conduit runs and drainage structures? Ensure that the performance report included a list of all defects and that the engineers evaluation addressed all defects. |  | 0 |  |  | 0 | 10/1/2020 | Hydraulics
CA-Q-611-000.0 | CA-Q-611 | 611E96488 | 20' X 5' CONDUIT, TYPE A, 706.05 |  |  | Were all joint gaps measured for each conduit run requiring a performance inspection? Review the video to ensure the gaps were measured appropriately. |  | 0 |  |  | 0 | 10/1/2020 | Hydraulics
CA-Q-611-000.0 | CA-Q-611 | 611E96488 | 20' X 5' CONDUIT, TYPE A, 706.05 |  |  | Was an evaluation performed of the performance inspection for each applicable conduit run and drainage structure? |  | 0 |  |  | 0 | 10/1/2020 | Hydraulics
CA-Q-611-000.0 | CA-Q-611 | 611E96488 | 20' X 5' CONDUIT, TYPE A, 706.05 |  |  | Was the performance report and inspection videos submitted on a portable hard drive or flash drive? CD submittals are not allowed. |  | 0 |  |  | 0 | 10/1/2020 | Hydraulics
CA-Q-611-000.0 | CA-Q-611 | 611E96488 | 20' X 5' CONDUIT, TYPE A, 706.05 |  |  | Did the performance report identify all of the defects and evaluate each defect if a repair is required? Tables 611.13 and 611.14 list defects requiring a repair. The registered engineer should list all defects and assess whether a repair is necessary. i.e. Cracks in concrete exceeding 0.1-inch require a repair. However, all cracks exceeding 0.01-inch should be listed as a defect and evaluated. |  | 0 |  |  | 0 | 10/1/2020 | Hydraulics
CA-Q-611-000.0 | CA-Q-611 | 611E96488 | 20' X 5' CONDUIT, TYPE A, 706.05 |  |  | Was a repair recommended by the evaluating engineer? If so, the recommended repair provided by the evaluating engineer should meet the proposed design service life of the conduit or drainage structure. The manufacture is also required to sign off on the repair method for the conduit or drainage structure. |  | 0 |  |  | 0 | 10/1/2020 | Hydraulics
CA-Q-611-000.0 | CA-Q-611 | 611E96488 | 20' X 5' CONDUIT, TYPE A, 706.05 |  |  | Did the conduit or drainage structure sign off on the evaluating engineer's recommended repair method? |  | 0 |  |  | 0 | 10/1/2020 | Hydraulics
CA-Q-611-000.0 | CA-Q-611 | 611E96488 | 20' X 5' CONDUIT, TYPE A, 706.05 |  |  | If a repair was performed by the Contractor, did the Contractor perform a second performance inspection and evaluation? |  | 0 |  |  | 0 | 10/1/2020 | Hydraulics
CA-Q-611-000.0 | CA-Q-611 | 611E96489 | 20' X 5' CONDUIT, TYPE A, 706.05, AS PER PLAN |  |  | Did the Contractor provide an installation plan for all conduits and drainage structures? Ensure that the Contractor used CA-P-1A and CA-P-3A as the installation plan. No generic installation plans are acceptable. |  | 0 |  |  | 0 | 10/1/2020 | Hydraulics
CA-Q-611-000.0 | CA-Q-611 | 611E96489 | 20' X 5' CONDUIT, TYPE A, 706.05, AS PER PLAN |  |  | Did the conduit manufacturer sign the CA-P-1A form and provide a certification? |  | 0 |  |  | 0 | 10/1/2020 | Hydraulics
CA-Q-611-000.0 | CA-Q-611 | 611E96489 | 20' X 5' CONDUIT, TYPE A, 706.05, AS PER PLAN |  |  | Is the conduit material listed in the installation plan appropriate for the Type? |  | 0 |  |  | 0 | 10/1/2020 | Hydraulics
CA-Q-611-000.0 | CA-Q-611 | 611E96489 | 20' X 5' CONDUIT, TYPE A, 706.05, AS PER PLAN |  |  | Does the Installation Plan detail the use of 703.11 Type 1, 2 or 3 for Bedding and Backfill? Ensure Granular Structural Backfill 703.11 is proposed for Structural Backfill to 12" above the conduit for all Type A, B and C conduits. |  | 0 |  |  | 0 | 10/1/2020 | Hydraulics
CA-Q-611-000.0 | CA-Q-611 | 611E96489 | 20' X 5' CONDUIT, TYPE A, 706.05, AS PER PLAN |  |  | Were all lifting holes plugged with the appropriate method? Approved methods are per conduit manufacturer or as approved by the Engineer. |  | 0 |  |  | 0 | 10/1/2020 | Hydraulics
CA-Q-611-000.0 | CA-Q-611 | 611E96489 | 20' X 5' CONDUIT, TYPE A, 706.05, AS PER PLAN |  |  | Was the waterproofing membrane installed according to C&MS 512.08 G or H? |  | 0 |  |  | 0 | 10/1/2020 | Hydraulics
CA-Q-611-000.0 | CA-Q-611 | 611E96489 | 20' X 5' CONDUIT, TYPE A, 706.05, AS PER PLAN |  |  | Has a performance inspection been completed for all applicable conduit runs and drainage structures? The Contractor is required to notify the Engineer prior to performing all inspections. |  | 0 |  |  | 0 | 10/1/2020 | Hydraulics
CA-Q-611-000.0 | CA-Q-611 | 611E96489 | 20' X 5' CONDUIT, TYPE A, 706.05, AS PER PLAN |  |  | Have all conduits and drainage structures not requiring a performance inspection been visually inspected? Note any deficiencies prior to acceptance. (Photo Documentation Required) |  | 0 |  |  | 0 | 10/1/2020 | Hydraulics
CA-Q-611-000.0 | CA-Q-611 | 611E96489 | 20' X 5' CONDUIT, TYPE A, 706.05, AS PER PLAN |  |  | Were all the performance inspections video recorded? All performance inspections (remote and manual) require video recordings. |  | 0 |  |  | 0 | 10/1/2020 | Hydraulics
CA-Q-611-000.0 | CA-Q-611 | 611E96489 | 20' X 5' CONDUIT, TYPE A, 706.05, AS PER PLAN |  |  | Was the conduit or drainage structure free of debris or water at the time of inspection? Debris or water should be removed to the extent that allows accurate measurements and to identify defects. |  | 0 |  |  | 0 | 10/1/2020 | Hydraulics
CA-Q-611-000.0 | CA-Q-611 | 611E96489 | 20' X 5' CONDUIT, TYPE A, 706.05, AS PER PLAN |  |  | For remote inspections performed with a crawler mounted camera, did the Contractor's inspector provide a certification from an independent testing facility stating conformance with SS902? |  | 0 |  |  | 0 | 10/1/2020 | Hydraulics
CA-Q-611-000.0 | CA-Q-611 | 611E96489 | 20' X 5' CONDUIT, TYPE A, 706.05, AS PER PLAN |  |  | For mandrel deflection testing, was a mandrel with fixed plates used and sized per Table 902.03? Adjustable mandrels are not allowed. Table 902.03 is based on nominal pipe size. |  | 0 |  |  | 0 | 10/1/2020 | Hydraulics
CA-Q-611-000.0 | CA-Q-611 | 611E96489 | 20' X 5' CONDUIT, TYPE A, 706.05, AS PER PLAN |  |  | Did the performance inspection verify if any surface settlements were visually present at the time of inspection? If so, the settlements should be noted as a defect and assessed by the independent registered engineer. (Photo Documentation Required) |  | 0 |  |  | 0 | 10/1/2020 | Hydraulics
CA-Q-611-000.0 | CA-Q-611 | 611E96489 | 20' X 5' CONDUIT, TYPE A, 706.05, AS PER PLAN |  |  | Was a performance report submitted for all conduit runs and drainage structures? Ensure that the performance report included a list of all defects and that the engineers evaluation addressed all defects. |  | 0 |  |  | 0 | 10/1/2020 | Hydraulics
CA-Q-611-000.0 | CA-Q-611 | 611E96489 | 20' X 5' CONDUIT, TYPE A, 706.05, AS PER PLAN |  |  | Were all joint gaps measured for each conduit run requiring a performance inspection? Review the video to ensure the gaps were measured appropriately. |  | 0 |  |  | 0 | 10/1/2020 | Hydraulics
CA-Q-611-000.0 | CA-Q-611 | 611E96489 | 20' X 5' CONDUIT, TYPE A, 706.05, AS PER PLAN |  |  | Was an evaluation performed of the performance inspection for each applicable conduit run and drainage structure? |  | 0 |  |  | 0 | 10/1/2020 | Hydraulics
CA-Q-611-000.0 | CA-Q-611 | 611E96489 | 20' X 5' CONDUIT, TYPE A, 706.05, AS PER PLAN |  |  | Was the performance report and inspection videos submitted on a portable hard drive or flash drive? CD submittals are not allowed. |  | 0 |  |  | 0 | 10/1/2020 | Hydraulics
CA-Q-611-000.0 | CA-Q-611 | 611E96489 | 20' X 5' CONDUIT, TYPE A, 706.05, AS PER PLAN |  |  | Did the performance report identify all of the defects and evaluate each defect if a repair is required? Tables 611.13 and 611.14 list defects requiring a repair. The registered engineer should list all defects and assess whether a repair is necessary. i.e. Cracks in concrete exceeding 0.1-inch require a repair. However, all cracks exceeding 0.01-inch should be listed as a defect and evaluated. |  | 0 |  |  | 0 | 10/1/2020 | Hydraulics
CA-Q-611-000.0 | CA-Q-611 | 611E96489 | 20' X 5' CONDUIT, TYPE A, 706.05, AS PER PLAN |  |  | Was a repair recommended by the evaluating engineer? If so, the recommended repair provided by the evaluating engineer should meet the proposed design service life of the conduit or drainage structure. The manufacture is also required to sign off on the repair method for the conduit or drainage structure. |  | 0 |  |  | 0 | 10/1/2020 | Hydraulics
CA-Q-611-000.0 | CA-Q-611 | 611E96489 | 20' X 5' CONDUIT, TYPE A, 706.05, AS PER PLAN |  |  | Did the conduit or drainage structure sign off on the evaluating engineer's recommended repair method? |  | 0 |  |  | 0 | 10/1/2020 | Hydraulics
CA-Q-611-000.0 | CA-Q-611 | 611E96489 | 20' X 5' CONDUIT, TYPE A, 706.05, AS PER PLAN |  |  | If a repair was performed by the Contractor, did the Contractor perform a second performance inspection and evaluation? |  | 0 |  |  | 0 | 10/1/2020 | Hydraulics
CA-Q-611-000.0 | CA-Q-611 | 611E96490 | 20' X 9' CONDUIT, TYPE A, 706.05 |  |  | Did the Contractor provide an installation plan for all conduits and drainage structures? Ensure that the Contractor used CA-P-1A and CA-P-3A as the installation plan. No generic installation plans are acceptable. |  | 0 |  |  | 0 | 10/1/2020 | Hydraulics
CA-Q-611-000.0 | CA-Q-611 | 611E96490 | 20' X 9' CONDUIT, TYPE A, 706.05 |  |  | Did the conduit manufacturer sign the CA-P-1A form and provide a certification? |  | 0 |  |  | 0 | 10/1/2020 | Hydraulics
CA-Q-611-000.0 | CA-Q-611 | 611E96490 | 20' X 9' CONDUIT, TYPE A, 706.05 |  |  | Is the conduit material listed in the installation plan appropriate for the Type? |  | 0 |  |  | 0 | 10/1/2020 | Hydraulics
CA-Q-611-000.0 | CA-Q-611 | 611E96490 | 20' X 9' CONDUIT, TYPE A, 706.05 |  |  | Does the Installation Plan detail the use of 703.11 Type 1, 2 or 3 for Bedding and Backfill? Ensure Granular Structural Backfill 703.11 is proposed for Structural Backfill to 12" above the conduit for all Type A, B and C conduits. |  | 0 |  |  | 0 | 10/1/2020 | Hydraulics
CA-Q-611-000.0 | CA-Q-611 | 611E96490 | 20' X 9' CONDUIT, TYPE A, 706.05 |  |  | Were all lifting holes plugged with the appropriate method? Approved methods are per conduit manufacturer or as approved by the Engineer. |  | 0 |  |  | 0 | 10/1/2020 | Hydraulics
CA-Q-611-000.0 | CA-Q-611 | 611E96490 | 20' X 9' CONDUIT, TYPE A, 706.05 |  |  | Was the waterproofing membrane installed according to C&MS 512.08 G or H? |  | 0 |  |  | 0 | 10/1/2020 | Hydraulics
CA-Q-611-000.0 | CA-Q-611 | 611E96490 | 20' X 9' CONDUIT, TYPE A, 706.05 |  |  | Has a performance inspection been completed for all applicable conduit runs and drainage structures? The Contractor is required to notify the Engineer prior to performing all inspections. |  | 0 |  |  | 0 | 10/1/2020 | Hydraulics
CA-Q-611-000.0 | CA-Q-611 | 611E96490 | 20' X 9' CONDUIT, TYPE A, 706.05 |  |  | Have all conduits and drainage structures not requiring a performance inspection been visually inspected? Note any deficiencies prior to acceptance. (Photo Documentation Required) |  | 0 |  |  | 0 | 10/1/2020 | Hydraulics
CA-Q-611-000.0 | CA-Q-611 | 611E96490 | 20' X 9' CONDUIT, TYPE A, 706.05 |  |  | Were all the performance inspections video recorded? All performance inspections (remote and manual) require video recordings. |  | 0 |  |  | 0 | 10/1/2020 | Hydraulics
CA-Q-611-000.0 | CA-Q-611 | 611E96490 | 20' X 9' CONDUIT, TYPE A, 706.05 |  |  | Was the conduit or drainage structure free of debris or water at the time of inspection? Debris or water should be removed to the extent that allows accurate measurements and to identify defects. |  | 0 |  |  | 0 | 10/1/2020 | Hydraulics
CA-Q-611-000.0 | CA-Q-611 | 611E96490 | 20' X 9' CONDUIT, TYPE A, 706.05 |  |  | For remote inspections performed with a crawler mounted camera, did the Contractor's inspector provide a certification from an independent testing facility stating conformance with SS902? |  | 0 |  |  | 0 | 10/1/2020 | Hydraulics
CA-Q-611-000.0 | CA-Q-611 | 611E96490 | 20' X 9' CONDUIT, TYPE A, 706.05 |  |  | For mandrel deflection testing, was a mandrel with fixed plates used and sized per Table 902.03? Adjustable mandrels are not allowed. Table 902.03 is based on nominal pipe size. |  | 0 |  |  | 0 | 10/1/2020 | Hydraulics
CA-Q-611-000.0 | CA-Q-611 | 611E96490 | 20' X 9' CONDUIT, TYPE A, 706.05 |  |  | Did the performance inspection verify if any surface settlements were visually present at the time of inspection? If so, the settlements should be noted as a defect and assessed by the independent registered engineer. (Photo Documentation Required) |  | 0 |  |  | 0 | 10/1/2020 | Hydraulics
CA-Q-611-000.0 | CA-Q-611 | 611E96490 | 20' X 9' CONDUIT, TYPE A, 706.05 |  |  | Was a performance report submitted for all conduit runs and drainage structures? Ensure that the performance report included a list of all defects and that the engineers evaluation addressed all defects. |  | 0 |  |  | 0 | 10/1/2020 | Hydraulics
CA-Q-611-000.0 | CA-Q-611 | 611E96490 | 20' X 9' CONDUIT, TYPE A, 706.05 |  |  | Were all joint gaps measured for each conduit run requiring a performance inspection? Review the video to ensure the gaps were measured appropriately. |  | 0 |  |  | 0 | 10/1/2020 | Hydraulics
CA-Q-611-000.0 | CA-Q-611 | 611E96490 | 20' X 9' CONDUIT, TYPE A, 706.05 |  |  | Was an evaluation performed of the performance inspection for each applicable conduit run and drainage structure? |  | 0 |  |  | 0 | 10/1/2020 | Hydraulics
CA-Q-611-000.0 | CA-Q-611 | 611E96490 | 20' X 9' CONDUIT, TYPE A, 706.05 |  |  | Was the performance report and inspection videos submitted on a portable hard drive or flash drive? CD submittals are not allowed. |  | 0 |  |  | 0 | 10/1/2020 | Hydraulics
CA-Q-611-000.0 | CA-Q-611 | 611E96490 | 20' X 9' CONDUIT, TYPE A, 706.05 |  |  | Did the performance report identify all of the defects and evaluate each defect if a repair is required? Tables 611.13 and 611.14 list defects requiring a repair. The registered engineer should list all defects and assess whether a repair is necessary. i.e. Cracks in concrete exceeding 0.1-inch require a repair. However, all cracks exceeding 0.01-inch should be listed as a defect and evaluated. |  | 0 |  |  | 0 | 10/1/2020 | Hydraulics
CA-Q-611-000.0 | CA-Q-611 | 611E96490 | 20' X 9' CONDUIT, TYPE A, 706.05 |  |  | Was a repair recommended by the evaluating engineer? If so, the recommended repair provided by the evaluating engineer should meet the proposed design service life of the conduit or drainage structure. The manufacture is also required to sign off on the repair method for the conduit or drainage structure. |  | 0 |  |  | 0 | 10/1/2020 | Hydraulics
CA-Q-611-000.0 | CA-Q-611 | 611E96490 | 20' X 9' CONDUIT, TYPE A, 706.05 |  |  | Did the conduit or drainage structure sign off on the evaluating engineer's recommended repair method? |  | 0 |  |  | 0 | 10/1/2020 | Hydraulics
CA-Q-611-000.0 | CA-Q-611 | 611E96490 | 20' X 9' CONDUIT, TYPE A, 706.05 |  |  | If a repair was performed by the Contractor, did the Contractor perform a second performance inspection and evaluation? |  | 0 |  |  | 0 | 10/1/2020 | Hydraulics
CA-Q-611-000.0 | CA-Q-611 | 611E96491 | 20' X 9' CONDUIT, TYPE A, 706.05, AS PER PLAN |  |  | Did the Contractor provide an installation plan for all conduits and drainage structures? Ensure that the Contractor used CA-P-1A and CA-P-3A as the installation plan. No generic installation plans are acceptable. |  | 0 |  |  | 0 | 10/1/2020 | Hydraulics
CA-Q-611-000.0 | CA-Q-611 | 611E96491 | 20' X 9' CONDUIT, TYPE A, 706.05, AS PER PLAN |  |  | Did the conduit manufacturer sign the CA-P-1A form and provide a certification? |  | 0 |  |  | 0 | 10/1/2020 | Hydraulics
CA-Q-611-000.0 | CA-Q-611 | 611E96491 | 20' X 9' CONDUIT, TYPE A, 706.05, AS PER PLAN |  |  | Is the conduit material listed in the installation plan appropriate for the Type? |  | 0 |  |  | 0 | 10/1/2020 | Hydraulics
CA-Q-611-000.0 | CA-Q-611 | 611E96491 | 20' X 9' CONDUIT, TYPE A, 706.05, AS PER PLAN |  |  | Does the Installation Plan detail the use of 703.11 Type 1, 2 or 3 for Bedding and Backfill? Ensure Granular Structural Backfill 703.11 is proposed for Structural Backfill to 12" above the conduit for all Type A, B and C conduits. |  | 0 |  |  | 0 | 10/1/2020 | Hydraulics
CA-Q-611-000.0 | CA-Q-611 | 611E96491 | 20' X 9' CONDUIT, TYPE A, 706.05, AS PER PLAN |  |  | Were all lifting holes plugged with the appropriate method? Approved methods are per conduit manufacturer or as approved by the Engineer. |  | 0 |  |  | 0 | 10/1/2020 | Hydraulics
CA-Q-611-000.0 | CA-Q-611 | 611E96491 | 20' X 9' CONDUIT, TYPE A, 706.05, AS PER PLAN |  |  | Was the waterproofing membrane installed according to C&MS 512.08 G or H? |  | 0 |  |  | 0 | 10/1/2020 | Hydraulics
CA-Q-611-000.0 | CA-Q-611 | 611E96491 | 20' X 9' CONDUIT, TYPE A, 706.05, AS PER PLAN |  |  | Has a performance inspection been completed for all applicable conduit runs and drainage structures? The Contractor is required to notify the Engineer prior to performing all inspections. |  | 0 |  |  | 0 | 10/1/2020 | Hydraulics
CA-Q-611-000.0 | CA-Q-611 | 611E96491 | 20' X 9' CONDUIT, TYPE A, 706.05, AS PER PLAN |  |  | Have all conduits and drainage structures not requiring a performance inspection been visually inspected? Note any deficiencies prior to acceptance. (Photo Documentation Required) |  | 0 |  |  | 0 | 10/1/2020 | Hydraulics
CA-Q-611-000.0 | CA-Q-611 | 611E96491 | 20' X 9' CONDUIT, TYPE A, 706.05, AS PER PLAN |  |  | Were all the performance inspections video recorded? All performance inspections (remote and manual) require video recordings. |  | 0 |  |  | 0 | 10/1/2020 | Hydraulics
CA-Q-611-000.0 | CA-Q-611 | 611E96491 | 20' X 9' CONDUIT, TYPE A, 706.05, AS PER PLAN |  |  | Was the conduit or drainage structure free of debris or water at the time of inspection? Debris or water should be removed to the extent that allows accurate measurements and to identify defects. |  | 0 |  |  | 0 | 10/1/2020 | Hydraulics
CA-Q-611-000.0 | CA-Q-611 | 611E96491 | 20' X 9' CONDUIT, TYPE A, 706.05, AS PER PLAN |  |  | For remote inspections performed with a crawler mounted camera, did the Contractor's inspector provide a certification from an independent testing facility stating conformance with SS902? |  | 0 |  |  | 0 | 10/1/2020 | Hydraulics
CA-Q-611-000.0 | CA-Q-611 | 611E96491 | 20' X 9' CONDUIT, TYPE A, 706.05, AS PER PLAN |  |  | For mandrel deflection testing, was a mandrel with fixed plates used and sized per Table 902.03? Adjustable mandrels are not allowed. Table 902.03 is based on nominal pipe size. |  | 0 |  |  | 0 | 10/1/2020 | Hydraulics
CA-Q-611-000.0 | CA-Q-611 | 611E96491 | 20' X 9' CONDUIT, TYPE A, 706.05, AS PER PLAN |  |  | Did the performance inspection verify if any surface settlements were visually present at the time of inspection? If so, the settlements should be noted as a defect and assessed by the independent registered engineer. (Photo Documentation Required) |  | 0 |  |  | 0 | 10/1/2020 | Hydraulics
CA-Q-611-000.0 | CA-Q-611 | 611E96491 | 20' X 9' CONDUIT, TYPE A, 706.05, AS PER PLAN |  |  | Was a performance report submitted for all conduit runs and drainage structures? Ensure that the performance report included a list of all defects and that the engineers evaluation addressed all defects. |  | 0 |  |  | 0 | 10/1/2020 | Hydraulics
CA-Q-611-000.0 | CA-Q-611 | 611E96491 | 20' X 9' CONDUIT, TYPE A, 706.05, AS PER PLAN |  |  | Were all joint gaps measured for each conduit run requiring a performance inspection? Review the video to ensure the gaps were measured appropriately. |  | 0 |  |  | 0 | 10/1/2020 | Hydraulics
CA-Q-611-000.0 | CA-Q-611 | 611E96491 | 20' X 9' CONDUIT, TYPE A, 706.05, AS PER PLAN |  |  | Was an evaluation performed of the performance inspection for each applicable conduit run and drainage structure? |  | 0 |  |  | 0 | 10/1/2020 | Hydraulics
CA-Q-611-000.0 | CA-Q-611 | 611E96491 | 20' X 9' CONDUIT, TYPE A, 706.05, AS PER PLAN |  |  | Was the performance report and inspection videos submitted on a portable hard drive or flash drive? CD submittals are not allowed. |  | 0 |  |  | 0 | 10/1/2020 | Hydraulics
CA-Q-611-000.0 | CA-Q-611 | 611E96491 | 20' X 9' CONDUIT, TYPE A, 706.05, AS PER PLAN |  |  | Did the performance report identify all of the defects and evaluate each defect if a repair is required? Tables 611.13 and 611.14 list defects requiring a repair. The registered engineer should list all defects and assess whether a repair is necessary. i.e. Cracks in concrete exceeding 0.1-inch require a repair. However, all cracks exceeding 0.01-inch should be listed as a defect and evaluated. |  | 0 |  |  | 0 | 10/1/2020 | Hydraulics
CA-Q-611-000.0 | CA-Q-611 | 611E96491 | 20' X 9' CONDUIT, TYPE A, 706.05, AS PER PLAN |  |  | Was a repair recommended by the evaluating engineer? If so, the recommended repair provided by the evaluating engineer should meet the proposed design service life of the conduit or drainage structure. The manufacture is also required to sign off on the repair method for the conduit or drainage structure. |  | 0 |  |  | 0 | 10/1/2020 | Hydraulics
CA-Q-611-000.0 | CA-Q-611 | 611E96491 | 20' X 9' CONDUIT, TYPE A, 706.05, AS PER PLAN |  |  | Did the conduit or drainage structure sign off on the evaluating engineer's recommended repair method? |  | 0 |  |  | 0 | 10/1/2020 | Hydraulics
CA-Q-611-000.0 | CA-Q-611 | 611E96491 | 20' X 9' CONDUIT, TYPE A, 706.05, AS PER PLAN |  |  | If a repair was performed by the Contractor, did the Contractor perform a second performance inspection and evaluation? |  | 0 |  |  | 0 | 10/1/2020 | Hydraulics
CA-Q-611-000.0 | CA-Q-611 | 611E96492 | 20' X 4' CONDUIT, TYPE A, 706.05 |  |  | Did the Contractor provide an installation plan for all conduits and drainage structures? Ensure that the Contractor used CA-P-1A and CA-P-3A as the installation plan. No generic installation plans are acceptable. |  | 0 |  |  | 0 | 10/1/2020 | Hydraulics
CA-Q-611-000.0 | CA-Q-611 | 611E96492 | 20' X 4' CONDUIT, TYPE A, 706.05 |  |  | Did the conduit manufacturer sign the CA-P-1A form and provide a certification? |  | 0 |  |  | 0 | 10/1/2020 | Hydraulics
CA-Q-611-000.0 | CA-Q-611 | 611E96492 | 20' X 4' CONDUIT, TYPE A, 706.05 |  |  | Is the conduit material listed in the installation plan appropriate for the Type? |  | 0 |  |  | 0 | 10/1/2020 | Hydraulics
CA-Q-611-000.0 | CA-Q-611 | 611E96492 | 20' X 4' CONDUIT, TYPE A, 706.05 |  |  | Does the Installation Plan detail the use of 703.11 Type 1, 2 or 3 for Bedding and Backfill? Ensure Granular Structural Backfill 703.11 is proposed for Structural Backfill to 12" above the conduit for all Type A, B and C conduits. |  | 0 |  |  | 0 | 10/1/2020 | Hydraulics
CA-Q-611-000.0 | CA-Q-611 | 611E96492 | 20' X 4' CONDUIT, TYPE A, 706.05 |  |  | Were all lifting holes plugged with the appropriate method? Approved methods are per conduit manufacturer or as approved by the Engineer. |  | 0 |  |  | 0 | 10/1/2020 | Hydraulics
CA-Q-611-000.0 | CA-Q-611 | 611E96492 | 20' X 4' CONDUIT, TYPE A, 706.05 |  |  | Was the waterproofing membrane installed according to C&MS 512.08 G or H? |  | 0 |  |  | 0 | 10/1/2020 | Hydraulics
CA-Q-611-000.0 | CA-Q-611 | 611E96492 | 20' X 4' CONDUIT, TYPE A, 706.05 |  |  | Has a performance inspection been completed for all applicable conduit runs and drainage structures? The Contractor is required to notify the Engineer prior to performing all inspections. |  | 0 |  |  | 0 | 10/1/2020 | Hydraulics
CA-Q-611-000.0 | CA-Q-611 | 611E96492 | 20' X 4' CONDUIT, TYPE A, 706.05 |  |  | Have all conduits and drainage structures not requiring a performance inspection been visually inspected? Note any deficiencies prior to acceptance. (Photo Documentation Required) |  | 0 |  |  | 0 | 10/1/2020 | Hydraulics
CA-Q-611-000.0 | CA-Q-611 | 611E96492 | 20' X 4' CONDUIT, TYPE A, 706.05 |  |  | Were all the performance inspections video recorded? All performance inspections (remote and manual) require video recordings. |  | 0 |  |  | 0 | 10/1/2020 | Hydraulics
CA-Q-611-000.0 | CA-Q-611 | 611E96492 | 20' X 4' CONDUIT, TYPE A, 706.05 |  |  | Was the conduit or drainage structure free of debris or water at the time of inspection? Debris or water should be removed to the extent that allows accurate measurements and to identify defects. |  | 0 |  |  | 0 | 10/1/2020 | Hydraulics
CA-Q-611-000.0 | CA-Q-611 | 611E96492 | 20' X 4' CONDUIT, TYPE A, 706.05 |  |  | For remote inspections performed with a crawler mounted camera, did the Contractor's inspector provide a certification from an independent testing facility stating conformance with SS902? |  | 0 |  |  | 0 | 10/1/2020 | Hydraulics
CA-Q-611-000.0 | CA-Q-611 | 611E96492 | 20' X 4' CONDUIT, TYPE A, 706.05 |  |  | For mandrel deflection testing, was a mandrel with fixed plates used and sized per Table 902.03? Adjustable mandrels are not allowed. Table 902.03 is based on nominal pipe size. |  | 0 |  |  | 0 | 10/1/2020 | Hydraulics
CA-Q-611-000.0 | CA-Q-611 | 611E96492 | 20' X 4' CONDUIT, TYPE A, 706.05 |  |  | Did the performance inspection verify if any surface settlements were visually present at the time of inspection? If so, the settlements should be noted as a defect and assessed by the independent registered engineer. (Photo Documentation Required) |  | 0 |  |  | 0 | 10/1/2020 | Hydraulics
CA-Q-611-000.0 | CA-Q-611 | 611E96492 | 20' X 4' CONDUIT, TYPE A, 706.05 |  |  | Was a performance report submitted for all conduit runs and drainage structures? Ensure that the performance report included a list of all defects and that the engineers evaluation addressed all defects. |  | 0 |  |  | 0 | 10/1/2020 | Hydraulics
CA-Q-611-000.0 | CA-Q-611 | 611E96492 | 20' X 4' CONDUIT, TYPE A, 706.05 |  |  | Were all joint gaps measured for each conduit run requiring a performance inspection? Review the video to ensure the gaps were measured appropriately. |  | 0 |  |  | 0 | 10/1/2020 | Hydraulics
CA-Q-611-000.0 | CA-Q-611 | 611E96492 | 20' X 4' CONDUIT, TYPE A, 706.05 |  |  | Was an evaluation performed of the performance inspection for each applicable conduit run and drainage structure? |  | 0 |  |  | 0 | 10/1/2020 | Hydraulics
CA-Q-611-000.0 | CA-Q-611 | 611E96492 | 20' X 4' CONDUIT, TYPE A, 706.05 |  |  | Was the performance report and inspection videos submitted on a portable hard drive or flash drive? CD submittals are not allowed. |  | 0 |  |  | 0 | 10/1/2020 | Hydraulics
CA-Q-611-000.0 | CA-Q-611 | 611E96492 | 20' X 4' CONDUIT, TYPE A, 706.05 |  |  | Did the performance report identify all of the defects and evaluate each defect if a repair is required? Tables 611.13 and 611.14 list defects requiring a repair. The registered engineer should list all defects and assess whether a repair is necessary. i.e. Cracks in concrete exceeding 0.1-inch require a repair. However, all cracks exceeding 0.01-inch should be listed as a defect and evaluated. |  | 0 |  |  | 0 | 10/1/2020 | Hydraulics
CA-Q-611-000.0 | CA-Q-611 | 611E96492 | 20' X 4' CONDUIT, TYPE A, 706.05 |  |  | Was a repair recommended by the evaluating engineer? If so, the recommended repair provided by the evaluating engineer should meet the proposed design service life of the conduit or drainage structure. The manufacture is also required to sign off on the repair method for the conduit or drainage structure. |  | 0 |  |  | 0 | 10/1/2020 | Hydraulics
CA-Q-611-000.0 | CA-Q-611 | 611E96492 | 20' X 4' CONDUIT, TYPE A, 706.05 |  |  | Did the conduit or drainage structure sign off on the evaluating engineer's recommended repair method? |  | 0 |  |  | 0 | 10/1/2020 | Hydraulics
CA-Q-611-000.0 | CA-Q-611 | 611E96492 | 20' X 4' CONDUIT, TYPE A, 706.05 |  |  | If a repair was performed by the Contractor, did the Contractor perform a second performance inspection and evaluation? |  | 0 |  |  | 0 | 10/1/2020 | Hydraulics
CA-Q-611-000.0 | CA-Q-611 | 611E96493 | 20' X 4' CONDUIT, TYPE A, 706.05, AS PER PLAN |  |  | Did the Contractor provide an installation plan for all conduits and drainage structures? Ensure that the Contractor used CA-P-1A and CA-P-3A as the installation plan. No generic installation plans are acceptable. |  | 0 |  |  | 0 | 10/1/2020 | Hydraulics
CA-Q-611-000.0 | CA-Q-611 | 611E96493 | 20' X 4' CONDUIT, TYPE A, 706.05, AS PER PLAN |  |  | Did the conduit manufacturer sign the CA-P-1A form and provide a certification? |  | 0 |  |  | 0 | 10/1/2020 | Hydraulics
CA-Q-611-000.0 | CA-Q-611 | 611E96493 | 20' X 4' CONDUIT, TYPE A, 706.05, AS PER PLAN |  |  | Is the conduit material listed in the installation plan appropriate for the Type? |  | 0 |  |  | 0 | 10/1/2020 | Hydraulics
CA-Q-611-000.0 | CA-Q-611 | 611E96493 | 20' X 4' CONDUIT, TYPE A, 706.05, AS PER PLAN |  |  | Does the Installation Plan detail the use of 703.11 Type 1, 2 or 3 for Bedding and Backfill? Ensure Granular Structural Backfill 703.11 is proposed for Structural Backfill to 12" above the conduit for all Type A, B and C conduits. |  | 0 |  |  | 0 | 10/1/2020 | Hydraulics
CA-Q-611-000.0 | CA-Q-611 | 611E96493 | 20' X 4' CONDUIT, TYPE A, 706.05, AS PER PLAN |  |  | Were all lifting holes plugged with the appropriate method? Approved methods are per conduit manufacturer or as approved by the Engineer. |  | 0 |  |  | 0 | 10/1/2020 | Hydraulics
CA-Q-611-000.0 | CA-Q-611 | 611E96493 | 20' X 4' CONDUIT, TYPE A, 706.05, AS PER PLAN |  |  | Was the waterproofing membrane installed according to C&MS 512.08 G or H? |  | 0 |  |  | 0 | 10/1/2020 | Hydraulics
CA-Q-611-000.0 | CA-Q-611 | 611E96493 | 20' X 4' CONDUIT, TYPE A, 706.05, AS PER PLAN |  |  | Has a performance inspection been completed for all applicable conduit runs and drainage structures? The Contractor is required to notify the Engineer prior to performing all inspections. |  | 0 |  |  | 0 | 10/1/2020 | Hydraulics
CA-Q-611-000.0 | CA-Q-611 | 611E96493 | 20' X 4' CONDUIT, TYPE A, 706.05, AS PER PLAN |  |  | Have all conduits and drainage structures not requiring a performance inspection been visually inspected? Note any deficiencies prior to acceptance. (Photo Documentation Required) |  | 0 |  |  | 0 | 10/1/2020 | Hydraulics
CA-Q-611-000.0 | CA-Q-611 | 611E96493 | 20' X 4' CONDUIT, TYPE A, 706.05, AS PER PLAN |  |  | Were all the performance inspections video recorded? All performance inspections (remote and manual) require video recordings. |  | 0 |  |  | 0 | 10/1/2020 | Hydraulics
CA-Q-611-000.0 | CA-Q-611 | 611E96493 | 20' X 4' CONDUIT, TYPE A, 706.05, AS PER PLAN |  |  | Was the conduit or drainage structure free of debris or water at the time of inspection? Debris or water should be removed to the extent that allows accurate measurements and to identify defects. |  | 0 |  |  | 0 | 10/1/2020 | Hydraulics
CA-Q-611-000.0 | CA-Q-611 | 611E96493 | 20' X 4' CONDUIT, TYPE A, 706.05, AS PER PLAN |  |  | For remote inspections performed with a crawler mounted camera, did the Contractor's inspector provide a certification from an independent testing facility stating conformance with SS902? |  | 0 |  |  | 0 | 10/1/2020 | Hydraulics
CA-Q-611-000.0 | CA-Q-611 | 611E96493 | 20' X 4' CONDUIT, TYPE A, 706.05, AS PER PLAN |  |  | For mandrel deflection testing, was a mandrel with fixed plates used and sized per Table 902.03? Adjustable mandrels are not allowed. Table 902.03 is based on nominal pipe size. |  | 0 |  |  | 0 | 10/1/2020 | Hydraulics
CA-Q-611-000.0 | CA-Q-611 | 611E96493 | 20' X 4' CONDUIT, TYPE A, 706.05, AS PER PLAN |  |  | Did the performance inspection verify if any surface settlements were visually present at the time of inspection? If so, the settlements should be noted as a defect and assessed by the independent registered engineer. (Photo Documentation Required) |  | 0 |  |  | 0 | 10/1/2020 | Hydraulics
CA-Q-611-000.0 | CA-Q-611 | 611E96493 | 20' X 4' CONDUIT, TYPE A, 706.05, AS PER PLAN |  |  | Was a performance report submitted for all conduit runs and drainage structures? Ensure that the performance report included a list of all defects and that the engineers evaluation addressed all defects. |  | 0 |  |  | 0 | 10/1/2020 | Hydraulics
CA-Q-611-000.0 | CA-Q-611 | 611E96493 | 20' X 4' CONDUIT, TYPE A, 706.05, AS PER PLAN |  |  | Were all joint gaps measured for each conduit run requiring a performance inspection? Review the video to ensure the gaps were measured appropriately. |  | 0 |  |  | 0 | 10/1/2020 | Hydraulics
CA-Q-611-000.0 | CA-Q-611 | 611E96493 | 20' X 4' CONDUIT, TYPE A, 706.05, AS PER PLAN |  |  | Was an evaluation performed of the performance inspection for each applicable conduit run and drainage structure? |  | 0 |  |  | 0 | 10/1/2020 | Hydraulics
CA-Q-611-000.0 | CA-Q-611 | 611E96493 | 20' X 4' CONDUIT, TYPE A, 706.05, AS PER PLAN |  |  | Was the performance report and inspection videos submitted on a portable hard drive or flash drive? CD submittals are not allowed. |  | 0 |  |  | 0 | 10/1/2020 | Hydraulics
CA-Q-611-000.0 | CA-Q-611 | 611E96493 | 20' X 4' CONDUIT, TYPE A, 706.05, AS PER PLAN |  |  | Did the performance report identify all of the defects and evaluate each defect if a repair is required? Tables 611.13 and 611.14 list defects requiring a repair. The registered engineer should list all defects and assess whether a repair is necessary. i.e. Cracks in concrete exceeding 0.1-inch require a repair. However, all cracks exceeding 0.01-inch should be listed as a defect and evaluated. |  | 0 |  |  | 0 | 10/1/2020 | Hydraulics
CA-Q-611-000.0 | CA-Q-611 | 611E96493 | 20' X 4' CONDUIT, TYPE A, 706.05, AS PER PLAN |  |  | Was a repair recommended by the evaluating engineer? If so, the recommended repair provided by the evaluating engineer should meet the proposed design service life of the conduit or drainage structure. The manufacture is also required to sign off on the repair method for the conduit or drainage structure. |  | 0 |  |  | 0 | 10/1/2020 | Hydraulics
CA-Q-611-000.0 | CA-Q-611 | 611E96493 | 20' X 4' CONDUIT, TYPE A, 706.05, AS PER PLAN |  |  | Did the conduit or drainage structure sign off on the evaluating engineer's recommended repair method? |  | 0 |  |  | 0 | 10/1/2020 | Hydraulics
CA-Q-611-000.0 | CA-Q-611 | 611E96493 | 20' X 4' CONDUIT, TYPE A, 706.05, AS PER PLAN |  |  | If a repair was performed by the Contractor, did the Contractor perform a second performance inspection and evaluation? |  | 0 |  |  | 0 | 10/1/2020 | Hydraulics
CA-Q-611-000.0 | CA-Q-611 | 611E96496 | 20' X 6' CONDUIT, TYPE A, 706.05 |  |  | Did the Contractor provide an installation plan for all conduits and drainage structures? Ensure that the Contractor used CA-P-1A and CA-P-3A as the installation plan. No generic installation plans are acceptable. |  | 0 |  |  | 0 | 10/1/2020 | Hydraulics
CA-Q-611-000.0 | CA-Q-611 | 611E96496 | 20' X 6' CONDUIT, TYPE A, 706.05 |  |  | Did the conduit manufacturer sign the CA-P-1A form and provide a certification? |  | 0 |  |  | 0 | 10/1/2020 | Hydraulics
CA-Q-611-000.0 | CA-Q-611 | 611E96496 | 20' X 6' CONDUIT, TYPE A, 706.05 |  |  | Is the conduit material listed in the installation plan appropriate for the Type? |  | 0 |  |  | 0 | 10/1/2020 | Hydraulics
CA-Q-611-000.0 | CA-Q-611 | 611E96496 | 20' X 6' CONDUIT, TYPE A, 706.05 |  |  | Does the Installation Plan detail the use of 703.11 Type 1, 2 or 3 for Bedding and Backfill? Ensure Granular Structural Backfill 703.11 is proposed for Structural Backfill to 12" above the conduit for all Type A, B and C conduits. |  | 0 |  |  | 0 | 10/1/2020 | Hydraulics
CA-Q-611-000.0 | CA-Q-611 | 611E96496 | 20' X 6' CONDUIT, TYPE A, 706.05 |  |  | Were all lifting holes plugged with the appropriate method? Approved methods are per conduit manufacturer or as approved by the Engineer. |  | 0 |  |  | 0 | 10/1/2020 | Hydraulics
CA-Q-611-000.0 | CA-Q-611 | 611E96496 | 20' X 6' CONDUIT, TYPE A, 706.05 |  |  | Was the waterproofing membrane installed according to C&MS 512.08 G or H? |  | 0 |  |  | 0 | 10/1/2020 | Hydraulics
CA-Q-611-000.0 | CA-Q-611 | 611E96496 | 20' X 6' CONDUIT, TYPE A, 706.05 |  |  | Has a performance inspection been completed for all applicable conduit runs and drainage structures? The Contractor is required to notify the Engineer prior to performing all inspections. |  | 0 |  |  | 0 | 10/1/2020 | Hydraulics
CA-Q-611-000.0 | CA-Q-611 | 611E96496 | 20' X 6' CONDUIT, TYPE A, 706.05 |  |  | Have all conduits and drainage structures not requiring a performance inspection been visually inspected? Note any deficiencies prior to acceptance. (Photo Documentation Required) |  | 0 |  |  | 0 | 10/1/2020 | Hydraulics
CA-Q-611-000.0 | CA-Q-611 | 611E96496 | 20' X 6' CONDUIT, TYPE A, 706.05 |  |  | Were all the performance inspections video recorded? All performance inspections (remote and manual) require video recordings. |  | 0 |  |  | 0 | 10/1/2020 | Hydraulics
CA-Q-611-000.0 | CA-Q-611 | 611E96496 | 20' X 6' CONDUIT, TYPE A, 706.05 |  |  | Was the conduit or drainage structure free of debris or water at the time of inspection? Debris or water should be removed to the extent that allows accurate measurements and to identify defects. |  | 0 |  |  | 0 | 10/1/2020 | Hydraulics
CA-Q-611-000.0 | CA-Q-611 | 611E96496 | 20' X 6' CONDUIT, TYPE A, 706.05 |  |  | For remote inspections performed with a crawler mounted camera, did the Contractor's inspector provide a certification from an independent testing facility stating conformance with SS902? |  | 0 |  |  | 0 | 10/1/2020 | Hydraulics
CA-Q-611-000.0 | CA-Q-611 | 611E96496 | 20' X 6' CONDUIT, TYPE A, 706.05 |  |  | For mandrel deflection testing, was a mandrel with fixed plates used and sized per Table 902.03? Adjustable mandrels are not allowed. Table 902.03 is based on nominal pipe size. |  | 0 |  |  | 0 | 10/1/2020 | Hydraulics
CA-Q-611-000.0 | CA-Q-611 | 611E96496 | 20' X 6' CONDUIT, TYPE A, 706.05 |  |  | Did the performance inspection verify if any surface settlements were visually present at the time of inspection? If so, the settlements should be noted as a defect and assessed by the independent registered engineer. (Photo Documentation Required) |  | 0 |  |  | 0 | 10/1/2020 | Hydraulics
CA-Q-611-000.0 | CA-Q-611 | 611E96496 | 20' X 6' CONDUIT, TYPE A, 706.05 |  |  | Was a performance report submitted for all conduit runs and drainage structures? Ensure that the performance report included a list of all defects and that the engineers evaluation addressed all defects. |  | 0 |  |  | 0 | 10/1/2020 | Hydraulics
CA-Q-611-000.0 | CA-Q-611 | 611E96496 | 20' X 6' CONDUIT, TYPE A, 706.05 |  |  | Were all joint gaps measured for each conduit run requiring a performance inspection? Review the video to ensure the gaps were measured appropriately. |  | 0 |  |  | 0 | 10/1/2020 | Hydraulics
CA-Q-611-000.0 | CA-Q-611 | 611E96496 | 20' X 6' CONDUIT, TYPE A, 706.05 |  |  | Was an evaluation performed of the performance inspection for each applicable conduit run and drainage structure? |  | 0 |  |  | 0 | 10/1/2020 | Hydraulics
CA-Q-611-000.0 | CA-Q-611 | 611E96496 | 20' X 6' CONDUIT, TYPE A, 706.05 |  |  | Was the performance report and inspection videos submitted on a portable hard drive or flash drive? CD submittals are not allowed. |  | 0 |  |  | 0 | 10/1/2020 | Hydraulics
CA-Q-611-000.0 | CA-Q-611 | 611E96496 | 20' X 6' CONDUIT, TYPE A, 706.05 |  |  | Did the performance report identify all of the defects and evaluate each defect if a repair is required? Tables 611.13 and 611.14 list defects requiring a repair. The registered engineer should list all defects and assess whether a repair is necessary. i.e. Cracks in concrete exceeding 0.1-inch require a repair. However, all cracks exceeding 0.01-inch should be listed as a defect and evaluated. |  | 0 |  |  | 0 | 10/1/2020 | Hydraulics
CA-Q-611-000.0 | CA-Q-611 | 611E96496 | 20' X 6' CONDUIT, TYPE A, 706.05 |  |  | Was a repair recommended by the evaluating engineer? If so, the recommended repair provided by the evaluating engineer should meet the proposed design service life of the conduit or drainage structure. The manufacture is also required to sign off on the repair method for the conduit or drainage structure. |  | 0 |  |  | 0 | 10/1/2020 | Hydraulics
CA-Q-611-000.0 | CA-Q-611 | 611E96496 | 20' X 6' CONDUIT, TYPE A, 706.05 |  |  | Did the conduit or drainage structure sign off on the evaluating engineer's recommended repair method? |  | 0 |  |  | 0 | 10/1/2020 | Hydraulics
CA-Q-611-000.0 | CA-Q-611 | 611E96496 | 20' X 6' CONDUIT, TYPE A, 706.05 |  |  | If a repair was performed by the Contractor, did the Contractor perform a second performance inspection and evaluation? |  | 0 |  |  | 0 | 10/1/2020 | Hydraulics
CA-Q-611-000.0 | CA-Q-611 | 611E96497 | 20' X 6' CONDUIT, TYPE A, 706.05, AS PER PLAN |  |  | Did the Contractor provide an installation plan for all conduits and drainage structures? Ensure that the Contractor used CA-P-1A and CA-P-3A as the installation plan. No generic installation plans are acceptable. |  | 0 |  |  | 0 | 10/1/2020 | Hydraulics
CA-Q-611-000.0 | CA-Q-611 | 611E96497 | 20' X 6' CONDUIT, TYPE A, 706.05, AS PER PLAN |  |  | Did the conduit manufacturer sign the CA-P-1A form and provide a certification? |  | 0 |  |  | 0 | 10/1/2020 | Hydraulics
CA-Q-611-000.0 | CA-Q-611 | 611E96497 | 20' X 6' CONDUIT, TYPE A, 706.05, AS PER PLAN |  |  | Is the conduit material listed in the installation plan appropriate for the Type? |  | 0 |  |  | 0 | 10/1/2020 | Hydraulics
CA-Q-611-000.0 | CA-Q-611 | 611E96497 | 20' X 6' CONDUIT, TYPE A, 706.05, AS PER PLAN |  |  | Does the Installation Plan detail the use of 703.11 Type 1, 2 or 3 for Bedding and Backfill? Ensure Granular Structural Backfill 703.11 is proposed for Structural Backfill to 12" above the conduit for all Type A, B and C conduits. |  | 0 |  |  | 0 | 10/1/2020 | Hydraulics
CA-Q-611-000.0 | CA-Q-611 | 611E96497 | 20' X 6' CONDUIT, TYPE A, 706.05, AS PER PLAN |  |  | Were all lifting holes plugged with the appropriate method? Approved methods are per conduit manufacturer or as approved by the Engineer. |  | 0 |  |  | 0 | 10/1/2020 | Hydraulics
CA-Q-611-000.0 | CA-Q-611 | 611E96497 | 20' X 6' CONDUIT, TYPE A, 706.05, AS PER PLAN |  |  | Was the waterproofing membrane installed according to C&MS 512.08 G or H? |  | 0 |  |  | 0 | 10/1/2020 | Hydraulics
CA-Q-611-000.0 | CA-Q-611 | 611E96497 | 20' X 6' CONDUIT, TYPE A, 706.05, AS PER PLAN |  |  | Has a performance inspection been completed for all applicable conduit runs and drainage structures? The Contractor is required to notify the Engineer prior to performing all inspections. |  | 0 |  |  | 0 | 10/1/2020 | Hydraulics
CA-Q-611-000.0 | CA-Q-611 | 611E96497 | 20' X 6' CONDUIT, TYPE A, 706.05, AS PER PLAN |  |  | Have all conduits and drainage structures not requiring a performance inspection been visually inspected? Note any deficiencies prior to acceptance. (Photo Documentation Required) |  | 0 |  |  | 0 | 10/1/2020 | Hydraulics
CA-Q-611-000.0 | CA-Q-611 | 611E96497 | 20' X 6' CONDUIT, TYPE A, 706.05, AS PER PLAN |  |  | Were all the performance inspections video recorded? All performance inspections (remote and manual) require video recordings. |  | 0 |  |  | 0 | 10/1/2020 | Hydraulics
CA-Q-611-000.0 | CA-Q-611 | 611E96497 | 20' X 6' CONDUIT, TYPE A, 706.05, AS PER PLAN |  |  | Was the conduit or drainage structure free of debris or water at the time of inspection? Debris or water should be removed to the extent that allows accurate measurements and to identify defects. |  | 0 |  |  | 0 | 10/1/2020 | Hydraulics
CA-Q-611-000.0 | CA-Q-611 | 611E96497 | 20' X 6' CONDUIT, TYPE A, 706.05, AS PER PLAN |  |  | For remote inspections performed with a crawler mounted camera, did the Contractor's inspector provide a certification from an independent testing facility stating conformance with SS902? |  | 0 |  |  | 0 | 10/1/2020 | Hydraulics
CA-Q-611-000.0 | CA-Q-611 | 611E96497 | 20' X 6' CONDUIT, TYPE A, 706.05, AS PER PLAN |  |  | For mandrel deflection testing, was a mandrel with fixed plates used and sized per Table 902.03? Adjustable mandrels are not allowed. Table 902.03 is based on nominal pipe size. |  | 0 |  |  | 0 | 10/1/2020 | Hydraulics
CA-Q-611-000.0 | CA-Q-611 | 611E96497 | 20' X 6' CONDUIT, TYPE A, 706.05, AS PER PLAN |  |  | Did the performance inspection verify if any surface settlements were visually present at the time of inspection? If so, the settlements should be noted as a defect and assessed by the independent registered engineer. (Photo Documentation Required) |  | 0 |  |  | 0 | 10/1/2020 | Hydraulics
CA-Q-611-000.0 | CA-Q-611 | 611E96497 | 20' X 6' CONDUIT, TYPE A, 706.05, AS PER PLAN |  |  | Was a performance report submitted for all conduit runs and drainage structures? Ensure that the performance report included a list of all defects and that the engineers evaluation addressed all defects. |  | 0 |  |  | 0 | 10/1/2020 | Hydraulics
CA-Q-611-000.0 | CA-Q-611 | 611E96497 | 20' X 6' CONDUIT, TYPE A, 706.05, AS PER PLAN |  |  | Were all joint gaps measured for each conduit run requiring a performance inspection? Review the video to ensure the gaps were measured appropriately. |  | 0 |  |  | 0 | 10/1/2020 | Hydraulics
CA-Q-611-000.0 | CA-Q-611 | 611E96497 | 20' X 6' CONDUIT, TYPE A, 706.05, AS PER PLAN |  |  | Was an evaluation performed of the performance inspection for each applicable conduit run and drainage structure? |  | 0 |  |  | 0 | 10/1/2020 | Hydraulics
CA-Q-611-000.0 | CA-Q-611 | 611E96497 | 20' X 6' CONDUIT, TYPE A, 706.05, AS PER PLAN |  |  | Was the performance report and inspection videos submitted on a portable hard drive or flash drive? CD submittals are not allowed. |  | 0 |  |  | 0 | 10/1/2020 | Hydraulics
CA-Q-611-000.0 | CA-Q-611 | 611E96497 | 20' X 6' CONDUIT, TYPE A, 706.05, AS PER PLAN |  |  | Did the performance report identify all of the defects and evaluate each defect if a repair is required? Tables 611.13 and 611.14 list defects requiring a repair. The registered engineer should list all defects and assess whether a repair is necessary. i.e. Cracks in concrete exceeding 0.1-inch require a repair. However, all cracks exceeding 0.01-inch should be listed as a defect and evaluated. |  | 0 |  |  | 0 | 10/1/2020 | Hydraulics
CA-Q-611-000.0 | CA-Q-611 | 611E96497 | 20' X 6' CONDUIT, TYPE A, 706.05, AS PER PLAN |  |  | Was a repair recommended by the evaluating engineer? If so, the recommended repair provided by the evaluating engineer should meet the proposed design service life of the conduit or drainage structure. The manufacture is also required to sign off on the repair method for the conduit or drainage structure. |  | 0 |  |  | 0 | 10/1/2020 | Hydraulics
CA-Q-611-000.0 | CA-Q-611 | 611E96497 | 20' X 6' CONDUIT, TYPE A, 706.05, AS PER PLAN |  |  | Did the conduit or drainage structure sign off on the evaluating engineer's recommended repair method? |  | 0 |  |  | 0 | 10/1/2020 | Hydraulics
CA-Q-611-000.0 | CA-Q-611 | 611E96497 | 20' X 6' CONDUIT, TYPE A, 706.05, AS PER PLAN |  |  | If a repair was performed by the Contractor, did the Contractor perform a second performance inspection and evaluation? |  | 0 |  |  | 0 | 10/1/2020 | Hydraulics
CA-Q-611-000.0 | CA-Q-611 | 611E96498 | 20' X 8' CONDUIT, TYPE A, 706.05 |  |  | Did the Contractor provide an installation plan for all conduits and drainage structures? Ensure that the Contractor used CA-P-1A and CA-P-3A as the installation plan. No generic installation plans are acceptable. |  | 0 |  |  | 0 | 10/1/2020 | Hydraulics
CA-Q-611-000.0 | CA-Q-611 | 611E96498 | 20' X 8' CONDUIT, TYPE A, 706.05 |  |  | Did the conduit manufacturer sign the CA-P-1A form and provide a certification? |  | 0 |  |  | 0 | 10/1/2020 | Hydraulics
CA-Q-611-000.0 | CA-Q-611 | 611E96498 | 20' X 8' CONDUIT, TYPE A, 706.05 |  |  | Is the conduit material listed in the installation plan appropriate for the Type? |  | 0 |  |  | 0 | 10/1/2020 | Hydraulics
CA-Q-611-000.0 | CA-Q-611 | 611E96498 | 20' X 8' CONDUIT, TYPE A, 706.05 |  |  | Does the Installation Plan detail the use of 703.11 Type 1, 2 or 3 for Bedding and Backfill? Ensure Granular Structural Backfill 703.11 is proposed for Structural Backfill to 12" above the conduit for all Type A, B and C conduits. |  | 0 |  |  | 0 | 10/1/2020 | Hydraulics
CA-Q-611-000.0 | CA-Q-611 | 611E96498 | 20' X 8' CONDUIT, TYPE A, 706.05 |  |  | Were all lifting holes plugged with the appropriate method? Approved methods are per conduit manufacturer or as approved by the Engineer. |  | 0 |  |  | 0 | 10/1/2020 | Hydraulics
CA-Q-611-000.0 | CA-Q-611 | 611E96498 | 20' X 8' CONDUIT, TYPE A, 706.05 |  |  | Was the waterproofing membrane installed according to C&MS 512.08 G or H? |  | 0 |  |  | 0 | 10/1/2020 | Hydraulics
CA-Q-611-000.0 | CA-Q-611 | 611E96498 | 20' X 8' CONDUIT, TYPE A, 706.05 |  |  | Has a performance inspection been completed for all applicable conduit runs and drainage structures? The Contractor is required to notify the Engineer prior to performing all inspections. |  | 0 |  |  | 0 | 10/1/2020 | Hydraulics
CA-Q-611-000.0 | CA-Q-611 | 611E96498 | 20' X 8' CONDUIT, TYPE A, 706.05 |  |  | Have all conduits and drainage structures not requiring a performance inspection been visually inspected? Note any deficiencies prior to acceptance. (Photo Documentation Required) |  | 0 |  |  | 0 | 10/1/2020 | Hydraulics
CA-Q-611-000.0 | CA-Q-611 | 611E96498 | 20' X 8' CONDUIT, TYPE A, 706.05 |  |  | Were all the performance inspections video recorded? All performance inspections (remote and manual) require video recordings. |  | 0 |  |  | 0 | 10/1/2020 | Hydraulics
CA-Q-611-000.0 | CA-Q-611 | 611E96498 | 20' X 8' CONDUIT, TYPE A, 706.05 |  |  | Was the conduit or drainage structure free of debris or water at the time of inspection? Debris or water should be removed to the extent that allows accurate measurements and to identify defects. |  | 0 |  |  | 0 | 10/1/2020 | Hydraulics
CA-Q-611-000.0 | CA-Q-611 | 611E96498 | 20' X 8' CONDUIT, TYPE A, 706.05 |  |  | For remote inspections performed with a crawler mounted camera, did the Contractor's inspector provide a certification from an independent testing facility stating conformance with SS902? |  | 0 |  |  | 0 | 10/1/2020 | Hydraulics
CA-Q-611-000.0 | CA-Q-611 | 611E96498 | 20' X 8' CONDUIT, TYPE A, 706.05 |  |  | For mandrel deflection testing, was a mandrel with fixed plates used and sized per Table 902.03? Adjustable mandrels are not allowed. Table 902.03 is based on nominal pipe size. |  | 0 |  |  | 0 | 10/1/2020 | Hydraulics
CA-Q-611-000.0 | CA-Q-611 | 611E96498 | 20' X 8' CONDUIT, TYPE A, 706.05 |  |  | Did the performance inspection verify if any surface settlements were visually present at the time of inspection? If so, the settlements should be noted as a defect and assessed by the independent registered engineer. (Photo Documentation Required) |  | 0 |  |  | 0 | 10/1/2020 | Hydraulics
CA-Q-611-000.0 | CA-Q-611 | 611E96498 | 20' X 8' CONDUIT, TYPE A, 706.05 |  |  | Was a performance report submitted for all conduit runs and drainage structures? Ensure that the performance report included a list of all defects and that the engineers evaluation addressed all defects. |  | 0 |  |  | 0 | 10/1/2020 | Hydraulics
CA-Q-611-000.0 | CA-Q-611 | 611E96498 | 20' X 8' CONDUIT, TYPE A, 706.05 |  |  | Were all joint gaps measured for each conduit run requiring a performance inspection? Review the video to ensure the gaps were measured appropriately. |  | 0 |  |  | 0 | 10/1/2020 | Hydraulics
CA-Q-611-000.0 | CA-Q-611 | 611E96498 | 20' X 8' CONDUIT, TYPE A, 706.05 |  |  | Was an evaluation performed of the performance inspection for each applicable conduit run and drainage structure? |  | 0 |  |  | 0 | 10/1/2020 | Hydraulics
CA-Q-611-000.0 | CA-Q-611 | 611E96498 | 20' X 8' CONDUIT, TYPE A, 706.05 |  |  | Was the performance report and inspection videos submitted on a portable hard drive or flash drive? CD submittals are not allowed. |  | 0 |  |  | 0 | 10/1/2020 | Hydraulics
CA-Q-611-000.0 | CA-Q-611 | 611E96498 | 20' X 8' CONDUIT, TYPE A, 706.05 |  |  | Did the performance report identify all of the defects and evaluate each defect if a repair is required? Tables 611.13 and 611.14 list defects requiring a repair. The registered engineer should list all defects and assess whether a repair is necessary. i.e. Cracks in concrete exceeding 0.1-inch require a repair. However, all cracks exceeding 0.01-inch should be listed as a defect and evaluated. |  | 0 |  |  | 0 | 10/1/2020 | Hydraulics
CA-Q-611-000.0 | CA-Q-611 | 611E96498 | 20' X 8' CONDUIT, TYPE A, 706.05 |  |  | Was a repair recommended by the evaluating engineer? If so, the recommended repair provided by the evaluating engineer should meet the proposed design service life of the conduit or drainage structure. The manufacture is also required to sign off on the repair method for the conduit or drainage structure. |  | 0 |  |  | 0 | 10/1/2020 | Hydraulics
CA-Q-611-000.0 | CA-Q-611 | 611E96498 | 20' X 8' CONDUIT, TYPE A, 706.05 |  |  | Did the conduit or drainage structure sign off on the evaluating engineer's recommended repair method? |  | 0 |  |  | 0 | 10/1/2020 | Hydraulics
CA-Q-611-000.0 | CA-Q-611 | 611E96498 | 20' X 8' CONDUIT, TYPE A, 706.05 |  |  | If a repair was performed by the Contractor, did the Contractor perform a second performance inspection and evaluation? |  | 0 |  |  | 0 | 10/1/2020 | Hydraulics
CA-Q-611-000.0 | CA-Q-611 | 611E96499 | 20' X 8' CONDUIT, TYPE A, 706.05, AS PER PLAN |  |  | Did the Contractor provide an installation plan for all conduits and drainage structures? Ensure that the Contractor used CA-P-1A and CA-P-3A as the installation plan. No generic installation plans are acceptable. |  | 0 |  |  | 0 | 10/1/2020 | Hydraulics
CA-Q-611-000.0 | CA-Q-611 | 611E96499 | 20' X 8' CONDUIT, TYPE A, 706.05, AS PER PLAN |  |  | Did the conduit manufacturer sign the CA-P-1A form and provide a certification? |  | 0 |  |  | 0 | 10/1/2020 | Hydraulics
CA-Q-611-000.0 | CA-Q-611 | 611E96499 | 20' X 8' CONDUIT, TYPE A, 706.05, AS PER PLAN |  |  | Is the conduit material listed in the installation plan appropriate for the Type? |  | 0 |  |  | 0 | 10/1/2020 | Hydraulics
CA-Q-611-000.0 | CA-Q-611 | 611E96499 | 20' X 8' CONDUIT, TYPE A, 706.05, AS PER PLAN |  |  | Does the Installation Plan detail the use of 703.11 Type 1, 2 or 3 for Bedding and Backfill? Ensure Granular Structural Backfill 703.11 is proposed for Structural Backfill to 12" above the conduit for all Type A, B and C conduits. |  | 0 |  |  | 0 | 10/1/2020 | Hydraulics
CA-Q-611-000.0 | CA-Q-611 | 611E96499 | 20' X 8' CONDUIT, TYPE A, 706.05, AS PER PLAN |  |  | Were all lifting holes plugged with the appropriate method? Approved methods are per conduit manufacturer or as approved by the Engineer. |  | 0 |  |  | 0 | 10/1/2020 | Hydraulics
CA-Q-611-000.0 | CA-Q-611 | 611E96499 | 20' X 8' CONDUIT, TYPE A, 706.05, AS PER PLAN |  |  | Was the waterproofing membrane installed according to C&MS 512.08 G or H? |  | 0 |  |  | 0 | 10/1/2020 | Hydraulics
CA-Q-611-000.0 | CA-Q-611 | 611E96499 | 20' X 8' CONDUIT, TYPE A, 706.05, AS PER PLAN |  |  | Has a performance inspection been completed for all applicable conduit runs and drainage structures? The Contractor is required to notify the Engineer prior to performing all inspections. |  | 0 |  |  | 0 | 10/1/2020 | Hydraulics
CA-Q-611-000.0 | CA-Q-611 | 611E96499 | 20' X 8' CONDUIT, TYPE A, 706.05, AS PER PLAN |  |  | Have all conduits and drainage structures not requiring a performance inspection been visually inspected? Note any deficiencies prior to acceptance. (Photo Documentation Required) |  | 0 |  |  | 0 | 10/1/2020 | Hydraulics
CA-Q-611-000.0 | CA-Q-611 | 611E96499 | 20' X 8' CONDUIT, TYPE A, 706.05, AS PER PLAN |  |  | Were all the performance inspections video recorded? All performance inspections (remote and manual) require video recordings. |  | 0 |  |  | 0 | 10/1/2020 | Hydraulics
CA-Q-611-000.0 | CA-Q-611 | 611E96499 | 20' X 8' CONDUIT, TYPE A, 706.05, AS PER PLAN |  |  | Was the conduit or drainage structure free of debris or water at the time of inspection? Debris or water should be removed to the extent that allows accurate measurements and to identify defects. |  | 0 |  |  | 0 | 10/1/2020 | Hydraulics
CA-Q-611-000.0 | CA-Q-611 | 611E96499 | 20' X 8' CONDUIT, TYPE A, 706.05, AS PER PLAN |  |  | For remote inspections performed with a crawler mounted camera, did the Contractor's inspector provide a certification from an independent testing facility stating conformance with SS902? |  | 0 |  |  | 0 | 10/1/2020 | Hydraulics
CA-Q-611-000.0 | CA-Q-611 | 611E96499 | 20' X 8' CONDUIT, TYPE A, 706.05, AS PER PLAN |  |  | For mandrel deflection testing, was a mandrel with fixed plates used and sized per Table 902.03? Adjustable mandrels are not allowed. Table 902.03 is based on nominal pipe size. |  | 0 |  |  | 0 | 10/1/2020 | Hydraulics
CA-Q-611-000.0 | CA-Q-611 | 611E96499 | 20' X 8' CONDUIT, TYPE A, 706.05, AS PER PLAN |  |  | Did the performance inspection verify if any surface settlements were visually present at the time of inspection? If so, the settlements should be noted as a defect and assessed by the independent registered engineer. (Photo Documentation Required) |  | 0 |  |  | 0 | 10/1/2020 | Hydraulics
CA-Q-611-000.0 | CA-Q-611 | 611E96499 | 20' X 8' CONDUIT, TYPE A, 706.05, AS PER PLAN |  |  | Was a performance report submitted for all conduit runs and drainage structures? Ensure that the performance report included a list of all defects and that the engineers evaluation addressed all defects. |  | 0 |  |  | 0 | 10/1/2020 | Hydraulics
CA-Q-611-000.0 | CA-Q-611 | 611E96499 | 20' X 8' CONDUIT, TYPE A, 706.05, AS PER PLAN |  |  | Were all joint gaps measured for each conduit run requiring a performance inspection? Review the video to ensure the gaps were measured appropriately. |  | 0 |  |  | 0 | 10/1/2020 | Hydraulics
CA-Q-611-000.0 | CA-Q-611 | 611E96499 | 20' X 8' CONDUIT, TYPE A, 706.05, AS PER PLAN |  |  | Was an evaluation performed of the performance inspection for each applicable conduit run and drainage structure? |  | 0 |  |  | 0 | 10/1/2020 | Hydraulics
CA-Q-611-000.0 | CA-Q-611 | 611E96499 | 20' X 8' CONDUIT, TYPE A, 706.05, AS PER PLAN |  |  | Was the performance report and inspection videos submitted on a portable hard drive or flash drive? CD submittals are not allowed. |  | 0 |  |  | 0 | 10/1/2020 | Hydraulics
CA-Q-611-000.0 | CA-Q-611 | 611E96499 | 20' X 8' CONDUIT, TYPE A, 706.05, AS PER PLAN |  |  | Did the performance report identify all of the defects and evaluate each defect if a repair is required? Tables 611.13 and 611.14 list defects requiring a repair. The registered engineer should list all defects and assess whether a repair is necessary. i.e. Cracks in concrete exceeding 0.1-inch require a repair. However, all cracks exceeding 0.01-inch should be listed as a defect and evaluated. |  | 0 |  |  | 0 | 10/1/2020 | Hydraulics
CA-Q-611-000.0 | CA-Q-611 | 611E96499 | 20' X 8' CONDUIT, TYPE A, 706.05, AS PER PLAN |  |  | Was a repair recommended by the evaluating engineer? If so, the recommended repair provided by the evaluating engineer should meet the proposed design service life of the conduit or drainage structure. The manufacture is also required to sign off on the repair method for the conduit or drainage structure. |  | 0 |  |  | 0 | 10/1/2020 | Hydraulics
CA-Q-611-000.0 | CA-Q-611 | 611E96499 | 20' X 8' CONDUIT, TYPE A, 706.05, AS PER PLAN |  |  | Did the conduit or drainage structure sign off on the evaluating engineer's recommended repair method? |  | 0 |  |  | 0 | 10/1/2020 | Hydraulics
CA-Q-611-000.0 | CA-Q-611 | 611E96499 | 20' X 8' CONDUIT, TYPE A, 706.05, AS PER PLAN |  |  | If a repair was performed by the Contractor, did the Contractor perform a second performance inspection and evaluation? |  | 0 |  |  | 0 | 10/1/2020 | Hydraulics
CA-Q-611-000.0 | CA-Q-611 | 611E96500 | CONDUIT RECONSTRUCTED |  |  | Did the Contractor provide an installation plan for all conduits and drainage structures? Ensure that the Contractor used CA-P-1A and CA-P-3A as the installation plan. No generic installation plans are acceptable. |  | 0 |  |  | 0 | 10/1/2020 | Hydraulics
CA-Q-611-000.0 | CA-Q-611 | 611E96500 | CONDUIT RECONSTRUCTED |  |  | Did the conduit manufacturer sign the CA-P-1A form and provide a certification? |  | 0 |  |  | 0 | 10/1/2020 | Hydraulics
CA-Q-611-000.0 | CA-Q-611 | 611E96500 | CONDUIT RECONSTRUCTED |  |  | Is the conduit material listed in the installation plan appropriate for the Type? |  | 0 |  |  | 0 | 10/1/2020 | Hydraulics
CA-Q-611-000.0 | CA-Q-611 | 611E96500 | CONDUIT RECONSTRUCTED |  |  | Does the Installation Plan detail the use of 703.11 Type 1, 2 or 3 for Bedding and Backfill? Ensure Granular Structural Backfill 703.11 is proposed for Structural Backfill to 12" above the conduit for all Type A, B and C conduits. |  | 0 |  |  | 0 | 10/1/2020 | Hydraulics
CA-Q-611-000.0 | CA-Q-611 | 611E96500 | CONDUIT RECONSTRUCTED |  |  | Were the conduits visually inspected prior to installation? Note and photo any defects. Replace any damaged conduit or drainage structures. |  | 0 |  |  | 0 | 10/1/2020 | Hydraulics
CA-Q-611-000.0 | CA-Q-611 | 611E96500 | CONDUIT RECONSTRUCTED |  |  | Did the Contractor follow the installation plan during construction, including material type, lift thickness, compaction? If not, a new installation plan, signed by the manufacturer is required. A Contractor may continue to work without the modified installation plan at their own risk. |  | 0 |  |  | 0 | 10/1/2020 | Hydraulics
CA-Q-611-000.0 | CA-Q-611 | 611E96500 | CONDUIT RECONSTRUCTED |  |  | Did the Contractor maintain flows and drainage at all times during installation of the conduit? Document any flooding issues occurring during construction. (Photo Documentation Required) |  | 0 |  |  | 0 | 10/1/2020 | Hydraulics
CA-Q-611-000.0 | CA-Q-611 | 611E96500 | CONDUIT RECONSTRUCTED |  |  | Is the Contractor filling out the most up to date CA-P-1 and CA-P-3 forms during installation of each conduit run and drainage structure? These forms are required to be submitted before the start of the next work day. Do not compensate for Work prior to receiving the completed inspection forms. |  | 0 |  |  | 0 | 10/1/2020 | Hydraulics
CA-Q-611-000.0 | CA-Q-611 | 611E96500 | CONDUIT RECONSTRUCTED |  |  | Is the Contractor verifying conduit invert elevations and recording the invert elevations on the CA-P-1 form? Deviations from plan inverts beyond close conformance require Engineer approval. |  | 0 |  |  | 0 | 10/1/2020 | Hydraulics
CA-Q-611-000.0 | CA-Q-611 | 611E96500 | CONDUIT RECONSTRUCTED |  |  | Are compaction tests being taken of the backfill and bedding material during installation? CA-P-1 and CA-P-3 forms should reference the appropriate compaction forms when applicable. Compaction testing is not required for #57 aggregate. |  | 0 |  |  | 0 | 10/1/2020 | Hydraulics
CA-Q-611-000.0 | CA-Q-611 | 611E96500 | CONDUIT RECONSTRUCTED |  |  | Was Type A geotextile fabric required for the conduit or drainage structure installation? Type A geotextile fabric is required above all coarse aggregate backfill for the entire width of trench. Type A geotextile fabric is also required to wrap coarse aggregate below groundwater elevation. Note locations where groundwater was encountered. (Photo Documentation Required) |  | 0 |  |  | 0 | 10/1/2020 | Hydraulics
CA-Q-611-000.0 | CA-Q-611 | 611E96500 | CONDUIT RECONSTRUCTED |  |  | Were conduits laid from outlet end to inlet? If not, document allowances from this requirement. (Photo Documentation Required) |  | 0 |  |  | 0 | 10/1/2020 | Hydraulics
CA-Q-611-000.0 | CA-Q-611 | 611E96500 | CONDUIT RECONSTRUCTED |  |  | For metal conduits, were lifting devices that did not require a hole in the conduit used? |  | 0 |  |  | 0 | 10/1/2020 | Hydraulics
CA-Q-611-000.0 | CA-Q-611 | 611E96500 | CONDUIT RECONSTRUCTED |  |  | For metal conduits, were cut ends treated with the appropriate protective coating? Protective coating should match the same coating used for the conduit. |  | 0 |  |  | 0 | 10/1/2020 | Hydraulics
CA-Q-611-000.0 | CA-Q-611 | 611E96500 | CONDUIT RECONSTRUCTED |  |  | Was the conduit joined using appropriate methods described in 611.08 A.? |  | 0 |  |  | 0 | 10/1/2020 | Hydraulics
CA-Q-611-000.0 | CA-Q-611 | 611E96500 | CONDUIT RECONSTRUCTED |  |  | For structural plate conduits with exterior coating waterproofing, was waterproofing coating appropriately applied in the limits of backfill? Ensure bolts and seems are completely sealed. Allow asphalt mastic material to dry 48 hours and tar base material 28 hours prior to placing backfill. |  | 0 |  |  | 0 | 10/1/2020 | Hydraulics
CA-Q-611-000.0 | CA-Q-611 | 611E96500 | CONDUIT RECONSTRUCTED |  |  | For structural plate conduits with liner waterproofing, was liner placed according to the manufacturer's specifications? Ensure the extents of the liner extend a minimum 10-feet beyond the paved shoulder for entire width of trench. |  | 0 |  |  | 0 | 10/1/2020 | Hydraulics
CA-Q-611-000.0 | CA-Q-611 | 611E96500 | CONDUIT RECONSTRUCTED |  |  | Were all lifting holes plugged with the appropriate method? Approved methods are per conduit manufacturer or as approved by the Engineer. |  | 0 |  |  | 0 | 10/1/2020 | Hydraulics
CA-Q-611-000.0 | CA-Q-611 | 611E96500 | CONDUIT RECONSTRUCTED |  |  | Was the waterproofing membrane installed according to C&MS 512.08 G or H? |  | 0 |  |  | 0 | 10/1/2020 | Hydraulics
CA-Q-611-000.0 | CA-Q-611 | 611E96500 | CONDUIT RECONSTRUCTED |  |  | Has a performance inspection been completed for all applicable conduit runs and drainage structures? The Contractor is required to notify the Engineer prior to performing all inspections. |  | 0 |  |  | 0 | 10/1/2020 | Hydraulics
CA-Q-611-000.0 | CA-Q-611 | 611E96500 | CONDUIT RECONSTRUCTED |  |  | Have all conduits and drainage structures not requiring a performance inspection been visually inspected? Note any deficiencies prior to acceptance. (Photo Documentation Required) |  | 0 |  |  | 0 | 10/1/2020 | Hydraulics
CA-Q-611-000.0 | CA-Q-611 | 611E96500 | CONDUIT RECONSTRUCTED |  |  | Were all the performance inspections video recorded? All performance inspections (remote and manual) require video recordings. |  | 0 |  |  | 0 | 10/1/2020 | Hydraulics
CA-Q-611-000.0 | CA-Q-611 | 611E96500 | CONDUIT RECONSTRUCTED |  |  | Was the conduit or drainage structure free of debris or water at the time of inspection? Debris or water should be removed to the extent that allows accurate measurements and to identify defects. |  | 0 |  |  | 0 | 10/1/2020 | Hydraulics
CA-Q-611-000.0 | CA-Q-611 | 611E96500 | CONDUIT RECONSTRUCTED |  |  | For remote inspections performed with a crawler mounted camera, did the Contractor's inspector provide a certification from an independent testing facility stating conformance with SS902? |  | 0 |  |  | 0 | 10/1/2020 | Hydraulics
CA-Q-611-000.0 | CA-Q-611 | 611E96500 | CONDUIT RECONSTRUCTED |  |  | For mandrel deflection testing, was a mandrel with fixed plates used and sized per Table 902.03? Adjustable mandrels are not allowed. Table 902.03 is based on nominal pipe size. |  | 0 |  |  | 0 | 10/1/2020 | Hydraulics
CA-Q-611-000.0 | CA-Q-611 | 611E96500 | CONDUIT RECONSTRUCTED |  |  | Did the performance inspection verify if any surface settlements were visually present at the time of inspection? If so, the settlements should be noted as a defect and assessed by the independent registered engineer. (Photo Documentation Required) |  | 0 |  |  | 0 | 10/1/2020 | Hydraulics
CA-Q-611-000.0 | CA-Q-611 | 611E96500 | CONDUIT RECONSTRUCTED |  |  | Was a performance report submitted for all conduit runs and drainage structures? Ensure that the performance report included a list of all defects and that the engineers evaluation addressed all defects. |  | 0 |  |  | 0 | 10/1/2020 | Hydraulics
CA-Q-611-000.0 | CA-Q-611 | 611E96500 | CONDUIT RECONSTRUCTED |  |  | Were all joint gaps measured for each conduit run requiring a performance inspection? Review the video to ensure the gaps were measured appropriately. |  | 0 |  |  | 0 | 10/1/2020 | Hydraulics
CA-Q-611-000.0 | CA-Q-611 | 611E96500 | CONDUIT RECONSTRUCTED |  |  | Was an evaluation performed of the performance inspection for each applicable conduit run and drainage structure? |  | 0 |  |  | 0 | 10/1/2020 | Hydraulics
CA-Q-611-000.0 | CA-Q-611 | 611E96500 | CONDUIT RECONSTRUCTED |  |  | Was the performance report and inspection videos submitted on a portable hard drive or flash drive? CD submittals are not allowed. |  | 0 |  |  | 0 | 10/1/2020 | Hydraulics
CA-Q-611-000.0 | CA-Q-611 | 611E96500 | CONDUIT RECONSTRUCTED |  |  | Did the performance report identify all of the defects and evaluate each defect if a repair is required? Tables 611.13 and 611.14 list defects requiring a repair. The registered engineer should list all defects and assess whether a repair is necessary. i.e. Cracks in concrete exceeding 0.1-inch require a repair. However, all cracks exceeding 0.01-inch should be listed as a defect and evaluated. |  | 0 |  |  | 0 | 10/1/2020 | Hydraulics
CA-Q-611-000.0 | CA-Q-611 | 611E96500 | CONDUIT RECONSTRUCTED |  |  | Was a repair recommended by the evaluating engineer? If so, the recommended repair provided by the evaluating engineer should meet the proposed design service life of the conduit or drainage structure. The manufacture is also required to sign off on the repair method for the conduit or drainage structure. |  | 0 |  |  | 0 | 10/1/2020 | Hydraulics
CA-Q-611-000.0 | CA-Q-611 | 611E96500 | CONDUIT RECONSTRUCTED |  |  | Did the conduit or drainage structure sign off on the evaluating engineer's recommended repair method? |  | 0 |  |  | 0 | 10/1/2020 | Hydraulics
CA-Q-611-000.0 | CA-Q-611 | 611E96500 | CONDUIT RECONSTRUCTED |  |  | If a repair was performed by the Contractor, did the Contractor perform a second performance inspection and evaluation? |  | 0 |  |  | 0 | 10/1/2020 | Hydraulics
CA-Q-611-000.0 | CA-Q-611 | 611E96550 | FIELD PAVING OF EXISTING PIPE |  |  | Was field paving required for this installation? Record and photo any noted issues related to installation of the field paving. (Photo Documentation Required) |  | 0 |  |  | 0 | 10/1/2020 | Hydraulics
CA-Q-611-000.0 | CA-Q-611 | 611E96550 | FIELD PAVING OF EXISTING PIPE |  |  | Was the field paving at least 3-inches thick measured from the top of any corrugations? |  | 0 |  |  | 0 | 10/1/2020 | Hydraulics
CA-Q-611-000.0 | CA-Q-611 | 611E96550 | FIELD PAVING OF EXISTING PIPE |  |  | Was the field paving extended up the conduit to a minimum of 1/3 the height of the conduit or as directed by the plans? |  | 0 |  |  | 0 | 10/1/2020 | Hydraulics
CA-Q-611-000.0 | CA-Q-611 | 611E96550 | FIELD PAVING OF EXISTING PIPE |  |  | Was the reinforcing mesh placed and secured prior to concrete placement to ensure appropriate cover? |  | 0 |  |  | 0 | 10/1/2020 | Hydraulics
CA-Q-611-000.0 | CA-Q-611 | 611E96551 | FIELD PAVING OF EXISTING PIPE, AS PER PLAN |  |  | Was field paving required for this installation? Record and photo any noted issues related to installation of the field paving. (Photo Documentation Required) |  | 0 |  |  | 0 | 10/1/2020 | Hydraulics
CA-Q-611-000.0 | CA-Q-611 | 611E96551 | FIELD PAVING OF EXISTING PIPE, AS PER PLAN |  |  | Was the field paving at least 3-inches thick measured from the top of any corrugations? |  | 0 |  |  | 0 | 10/1/2020 | Hydraulics
CA-Q-611-000.0 | CA-Q-611 | 611E96551 | FIELD PAVING OF EXISTING PIPE, AS PER PLAN |  |  | Was the field paving extended up the conduit to a minimum of 1/3 the height of the conduit or as directed by the plans? |  | 0 |  |  | 0 | 10/1/2020 | Hydraulics
CA-Q-611-000.0 | CA-Q-611 | 611E96551 | FIELD PAVING OF EXISTING PIPE, AS PER PLAN |  |  | Was the reinforcing mesh placed and secured prior to concrete placement to ensure appropriate cover? |  | 0 |  |  | 0 | 10/1/2020 | Hydraulics
CA-Q-611-000.0 | CA-Q-611 | 611E96560 | CONDUIT, FIELD PAVING OF PIPE |  |  | Was field paving required for this installation? Record and photo any noted issues related to installation of the field paving. (Photo Documentation Required) |  | 0 |  |  | 0 | 10/1/2020 | Hydraulics
CA-Q-611-000.0 | CA-Q-611 | 611E96560 | CONDUIT, FIELD PAVING OF PIPE |  |  | Was the field paving at least 3-inches thick measured from the top of any corrugations? |  | 0 |  |  | 0 | 10/1/2020 | Hydraulics
CA-Q-611-000.0 | CA-Q-611 | 611E96560 | CONDUIT, FIELD PAVING OF PIPE |  |  | Was the field paving extended up the conduit to a minimum of 1/3 the height of the conduit or as directed by the plans? |  | 0 |  |  | 0 | 10/1/2020 | Hydraulics
CA-Q-611-000.0 | CA-Q-611 | 611E96560 | CONDUIT, FIELD PAVING OF PIPE |  |  | Was the reinforcing mesh placed and secured prior to concrete placement to ensure appropriate cover? |  | 0 |  |  | 0 | 10/1/2020 | Hydraulics
CA-Q-611-000.0 | CA-Q-611 | 611E96600 | CONDUIT, BORED OR JACKED |  |  | Did the Contractor provide an installation plan for all conduits and drainage structures? Ensure that the Contractor used CA-P-1A and CA-P-3A as the installation plan. No generic installation plans are acceptable. |  | 0 |  |  | 0 | 10/1/2020 | Hydraulics
CA-Q-611-000.0 | CA-Q-611 | 611E96600 | CONDUIT, BORED OR JACKED |  |  | Did the conduit manufacturer sign the CA-P-1A form and provide a certification? |  | 0 |  |  | 0 | 10/1/2020 | Hydraulics
CA-Q-611-000.0 | CA-Q-611 | 611E96600 | CONDUIT, BORED OR JACKED |  |  | Is the conduit material listed in the installation plan appropriate for the Type? |  | 0 |  |  | 0 | 10/1/2020 | Hydraulics
CA-Q-611-000.0 | CA-Q-611 | 611E96600 | CONDUIT, BORED OR JACKED |  |  | Does the Installation Plan detail the use of 703.11 Type 1, 2 or 3 for Bedding and Backfill? Ensure Granular Structural Backfill 703.11 is proposed for Structural Backfill to 12" above the conduit for all Type A, B and C conduits. |  | 0 |  |  | 0 | 10/1/2020 | Hydraulics
CA-Q-611-000.0 | CA-Q-611 | 611E96600 | CONDUIT, BORED OR JACKED |  |  | Were the conduits visually inspected prior to installation? Note and photo any defects. Replace any damaged conduit or drainage structures. |  | 0 |  |  | 0 | 10/1/2020 | Hydraulics
CA-Q-611-000.0 | CA-Q-611 | 611E96600 | CONDUIT, BORED OR JACKED |  |  | Did the Contractor follow the installation plan during construction, including material type, lift thickness, compaction? If not, a new installation plan, signed by the manufacturer is required. A Contractor may continue to work without the modified installation plan at their own risk. |  | 0 |  |  | 0 | 10/1/2020 | Hydraulics
CA-Q-611-000.0 | CA-Q-611 | 611E96600 | CONDUIT, BORED OR JACKED |  |  | Did the Contractor maintain flows and drainage at all times during installation of the conduit? Document any flooding issues occurring during construction. (Photo Documentation Required) |  | 0 |  |  | 0 | 10/1/2020 | Hydraulics
CA-Q-611-000.0 | CA-Q-611 | 611E96600 | CONDUIT, BORED OR JACKED |  |  | Is the Contractor filling out the most up to date CA-P-1 and CA-P-3 forms during installation of each conduit run and drainage structure? These forms are required to be submitted before the start of the next work day. Do not compensate for Work prior to receiving the completed inspection forms. |  | 0 |  |  | 0 | 10/1/2020 | Hydraulics
CA-Q-611-000.0 | CA-Q-611 | 611E96600 | CONDUIT, BORED OR JACKED |  |  | Is the Contractor verifying conduit invert elevations and recording the invert elevations on the CA-P-1 form? Deviations from plan inverts beyond close conformance require Engineer approval. |  | 0 |  |  | 0 | 10/1/2020 | Hydraulics
CA-Q-611-000.0 | CA-Q-611 | 611E96600 | CONDUIT, BORED OR JACKED |  |  | Are compaction tests being taken of the backfill and bedding material during installation? CA-P-1 and CA-P-3 forms should reference the appropriate compaction forms when applicable. Compaction testing is not required for #57 aggregate. |  | 0 |  |  | 0 | 10/1/2020 | Hydraulics
CA-Q-611-000.0 | CA-Q-611 | 611E96600 | CONDUIT, BORED OR JACKED |  |  | Was Type A geotextile fabric required for the conduit or drainage structure installation? Type A geotextile fabric is required above all coarse aggregate backfill for the entire width of trench. Type A geotextile fabric is also required to wrap coarse aggregate below groundwater elevation. Note locations where groundwater was encountered. (Photo Documentation Required) |  | 0 |  |  | 0 | 10/1/2020 | Hydraulics
CA-Q-611-000.0 | CA-Q-611 | 611E96600 | CONDUIT, BORED OR JACKED |  |  | Were conduits laid from outlet end to inlet? If not, document allowances from this requirement. (Photo Documentation Required) |  | 0 |  |  | 0 | 10/1/2020 | Hydraulics
CA-Q-611-000.0 | CA-Q-611 | 611E96600 | CONDUIT, BORED OR JACKED |  |  | For metal conduits, were lifting devices that did not require a hole in the conduit used? |  | 0 |  |  | 0 | 10/1/2020 | Hydraulics
CA-Q-611-000.0 | CA-Q-611 | 611E96600 | CONDUIT, BORED OR JACKED |  |  | For metal conduits, were cut ends treated with the appropriate protective coating? Protective coating should match the same coating used for the conduit. |  | 0 |  |  | 0 | 10/1/2020 | Hydraulics
CA-Q-611-000.0 | CA-Q-611 | 611E96600 | CONDUIT, BORED OR JACKED |  |  | Was the conduit joined using appropriate methods described in 611.08 A.? |  | 0 |  |  | 0 | 10/1/2020 | Hydraulics
CA-Q-611-000.0 | CA-Q-611 | 611E96600 | CONDUIT, BORED OR JACKED |  |  | For structural plate conduits with exterior coating waterproofing, was waterproofing coating appropriately applied in the limits of backfill? Ensure bolts and seems are completely sealed. Allow asphalt mastic material to dry 48 hours and tar base material 28 hours prior to placing backfill. |  | 0 |  |  | 0 | 10/1/2020 | Hydraulics
CA-Q-611-000.0 | CA-Q-611 | 611E96600 | CONDUIT, BORED OR JACKED |  |  | For structural plate conduits with liner waterproofing, was liner placed according to the manufacturer's specifications? Ensure the extents of the liner extend a minimum 10-feet beyond the paved shoulder for entire width of trench. |  | 0 |  |  | 0 | 10/1/2020 | Hydraulics
CA-Q-611-000.0 | CA-Q-611 | 611E96600 | CONDUIT, BORED OR JACKED |  |  | Has a performance inspection been completed for all applicable conduit runs and drainage structures? The Contractor is required to notify the Engineer prior to performing all inspections. |  | 0 |  |  | 0 | 10/1/2020 | Hydraulics
CA-Q-611-000.0 | CA-Q-611 | 611E96600 | CONDUIT, BORED OR JACKED |  |  | Have all conduits and drainage structures not requiring a performance inspection been visually inspected? Note any deficiencies prior to acceptance. (Photo Documentation Required) |  | 0 |  |  | 0 | 10/1/2020 | Hydraulics
CA-Q-611-000.0 | CA-Q-611 | 611E96600 | CONDUIT, BORED OR JACKED |  |  | Were all the performance inspections video recorded? All performance inspections (remote and manual) require video recordings. |  | 0 |  |  | 0 | 10/1/2020 | Hydraulics
CA-Q-611-000.0 | CA-Q-611 | 611E96600 | CONDUIT, BORED OR JACKED |  |  | Was the conduit or drainage structure free of debris or water at the time of inspection? Debris or water should be removed to the extent that allows accurate measurements and to identify defects. |  | 0 |  |  | 0 | 10/1/2020 | Hydraulics
CA-Q-611-000.0 | CA-Q-611 | 611E96600 | CONDUIT, BORED OR JACKED |  |  | For remote inspections performed with a crawler mounted camera, did the Contractor's inspector provide a certification from an independent testing facility stating conformance with SS902? |  | 0 |  |  | 0 | 10/1/2020 | Hydraulics
CA-Q-611-000.0 | CA-Q-611 | 611E96600 | CONDUIT, BORED OR JACKED |  |  | For mandrel deflection testing, was a mandrel with fixed plates used and sized per Table 902.03? Adjustable mandrels are not allowed. Table 902.03 is based on nominal pipe size. |  | 0 |  |  | 0 | 10/1/2020 | Hydraulics
CA-Q-611-000.0 | CA-Q-611 | 611E96600 | CONDUIT, BORED OR JACKED |  |  | Did the performance inspection verify if any surface settlements were visually present at the time of inspection? If so, the settlements should be noted as a defect and assessed by the independent registered engineer. (Photo Documentation Required) |  | 0 |  |  | 0 | 10/1/2020 | Hydraulics
CA-Q-611-000.0 | CA-Q-611 | 611E96600 | CONDUIT, BORED OR JACKED |  |  | Was a performance report submitted for all conduit runs and drainage structures? Ensure that the performance report included a list of all defects and that the engineers evaluation addressed all defects. |  | 0 |  |  | 0 | 10/1/2020 | Hydraulics
CA-Q-611-000.0 | CA-Q-611 | 611E96600 | CONDUIT, BORED OR JACKED |  |  | Were all joint gaps measured for each conduit run requiring a performance inspection? Review the video to ensure the gaps were measured appropriately. |  | 0 |  |  | 0 | 10/1/2020 | Hydraulics
CA-Q-611-000.0 | CA-Q-611 | 611E96600 | CONDUIT, BORED OR JACKED |  |  | Was an evaluation performed of the performance inspection for each applicable conduit run and drainage structure? |  | 0 |  |  | 0 | 10/1/2020 | Hydraulics
CA-Q-611-000.0 | CA-Q-611 | 611E96600 | CONDUIT, BORED OR JACKED |  |  | Was the performance report and inspection videos submitted on a portable hard drive or flash drive? CD submittals are not allowed. |  | 0 |  |  | 0 | 10/1/2020 | Hydraulics
CA-Q-611-000.0 | CA-Q-611 | 611E96600 | CONDUIT, BORED OR JACKED |  |  | Did the performance report identify all of the defects and evaluate each defect if a repair is required? Tables 611.13 and 611.14 list defects requiring a repair. The registered engineer should list all defects and assess whether a repair is necessary. i.e. Cracks in concrete exceeding 0.1-inch require a repair. However, all cracks exceeding 0.01-inch should be listed as a defect and evaluated. |  | 0 |  |  | 0 | 10/1/2020 | Hydraulics
CA-Q-611-000.0 | CA-Q-611 | 611E96600 | CONDUIT, BORED OR JACKED |  |  | Was a repair recommended by the evaluating engineer? If so, the recommended repair provided by the evaluating engineer should meet the proposed design service life of the conduit or drainage structure. The manufacture is also required to sign off on the repair method for the conduit or drainage structure. |  | 0 |  |  | 0 | 10/1/2020 | Hydraulics
CA-Q-611-000.0 | CA-Q-611 | 611E96600 | CONDUIT, BORED OR JACKED |  |  | Did the conduit or drainage structure sign off on the evaluating engineer's recommended repair method? |  | 0 |  |  | 0 | 10/1/2020 | Hydraulics
CA-Q-611-000.0 | CA-Q-611 | 611E96600 | CONDUIT, BORED OR JACKED |  |  | If a repair was performed by the Contractor, did the Contractor perform a second performance inspection and evaluation? |  | 0 |  |  | 0 | 10/1/2020 | Hydraulics
CA-Q-611-000.0 | CA-Q-611 | 611E96601 | CONDUIT, BORED OR JACKED, AS PER PLAN |  |  | Did the Contractor provide an installation plan for all conduits and drainage structures? Ensure that the Contractor used CA-P-1A and CA-P-3A as the installation plan. No generic installation plans are acceptable. |  | 0 |  |  | 0 | 10/1/2020 | Hydraulics
CA-Q-611-000.0 | CA-Q-611 | 611E96601 | CONDUIT, BORED OR JACKED, AS PER PLAN |  |  | Did the conduit manufacturer sign the CA-P-1A form and provide a certification? |  | 0 |  |  | 0 | 10/1/2020 | Hydraulics
CA-Q-611-000.0 | CA-Q-611 | 611E96601 | CONDUIT, BORED OR JACKED, AS PER PLAN |  |  | Is the conduit material listed in the installation plan appropriate for the Type? |  | 0 |  |  | 0 | 10/1/2020 | Hydraulics
CA-Q-611-000.0 | CA-Q-611 | 611E96601 | CONDUIT, BORED OR JACKED, AS PER PLAN |  |  | Does the Installation Plan detail the use of 703.11 Type 1, 2 or 3 for Bedding and Backfill? Ensure Granular Structural Backfill 703.11 is proposed for Structural Backfill to 12" above the conduit for all Type A, B and C conduits. |  | 0 |  |  | 0 | 10/1/2020 | Hydraulics
CA-Q-611-000.0 | CA-Q-611 | 611E96601 | CONDUIT, BORED OR JACKED, AS PER PLAN |  |  | Were the conduits visually inspected prior to installation? Note and photo any defects. Replace any damaged conduit or drainage structures. |  | 0 |  |  | 0 | 10/1/2020 | Hydraulics
CA-Q-611-000.0 | CA-Q-611 | 611E96601 | CONDUIT, BORED OR JACKED, AS PER PLAN |  |  | Did the Contractor follow the installation plan during construction, including material type, lift thickness, compaction? If not, a new installation plan, signed by the manufacturer is required. A Contractor may continue to work without the modified installation plan at their own risk. |  | 0 |  |  | 0 | 10/1/2020 | Hydraulics
CA-Q-611-000.0 | CA-Q-611 | 611E96601 | CONDUIT, BORED OR JACKED, AS PER PLAN |  |  | Did the Contractor maintain flows and drainage at all times during installation of the conduit? Document any flooding issues occurring during construction. (Photo Documentation Required) |  | 0 |  |  | 0 | 10/1/2020 | Hydraulics
CA-Q-611-000.0 | CA-Q-611 | 611E96601 | CONDUIT, BORED OR JACKED, AS PER PLAN |  |  | Is the Contractor filling out the most up to date CA-P-1 and CA-P-3 forms during installation of each conduit run and drainage structure? These forms are required to be submitted before the start of the next work day. Do not compensate for Work prior to receiving the completed inspection forms. |  | 0 |  |  | 0 | 10/1/2020 | Hydraulics
CA-Q-611-000.0 | CA-Q-611 | 611E96601 | CONDUIT, BORED OR JACKED, AS PER PLAN |  |  | Is the Contractor verifying conduit invert elevations and recording the invert elevations on the CA-P-1 form? Deviations from plan inverts beyond close conformance require Engineer approval. |  | 0 |  |  | 0 | 10/1/2020 | Hydraulics
CA-Q-611-000.0 | CA-Q-611 | 611E96601 | CONDUIT, BORED OR JACKED, AS PER PLAN |  |  | Are compaction tests being taken of the backfill and bedding material during installation? CA-P-1 and CA-P-3 forms should reference the appropriate compaction forms when applicable. Compaction testing is not required for #57 aggregate. |  | 0 |  |  | 0 | 10/1/2020 | Hydraulics
CA-Q-611-000.0 | CA-Q-611 | 611E96601 | CONDUIT, BORED OR JACKED, AS PER PLAN |  |  | Was Type A geotextile fabric required for the conduit or drainage structure installation? Type A geotextile fabric is required above all coarse aggregate backfill for the entire width of trench. Type A geotextile fabric is also required to wrap coarse aggregate below groundwater elevation. Note locations where groundwater was encountered. (Photo Documentation Required) |  | 0 |  |  | 0 | 10/1/2020 | Hydraulics
CA-Q-611-000.0 | CA-Q-611 | 611E96601 | CONDUIT, BORED OR JACKED, AS PER PLAN |  |  | Were conduits laid from outlet end to inlet? If not, document allowances from this requirement. (Photo Documentation Required) |  | 0 |  |  | 0 | 10/1/2020 | Hydraulics
CA-Q-611-000.0 | CA-Q-611 | 611E96601 | CONDUIT, BORED OR JACKED, AS PER PLAN |  |  | For metal conduits, were lifting devices that did not require a hole in the conduit used? |  | 0 |  |  | 0 | 10/1/2020 | Hydraulics
CA-Q-611-000.0 | CA-Q-611 | 611E96601 | CONDUIT, BORED OR JACKED, AS PER PLAN |  |  | For metal conduits, were cut ends treated with the appropriate protective coating? Protective coating should match the same coating used for the conduit. |  | 0 |  |  | 0 | 10/1/2020 | Hydraulics
CA-Q-611-000.0 | CA-Q-611 | 611E96601 | CONDUIT, BORED OR JACKED, AS PER PLAN |  |  | Was the conduit joined using appropriate methods described in 611.08 A.? |  | 0 |  |  | 0 | 10/1/2020 | Hydraulics
CA-Q-611-000.0 | CA-Q-611 | 611E96601 | CONDUIT, BORED OR JACKED, AS PER PLAN |  |  | For structural plate conduits with exterior coating waterproofing, was waterproofing coating appropriately applied in the limits of backfill? Ensure bolts and seems are completely sealed. Allow asphalt mastic material to dry 48 hours and tar base material 28 hours prior to placing backfill. |  | 0 |  |  | 0 | 10/1/2020 | Hydraulics
CA-Q-611-000.0 | CA-Q-611 | 611E96601 | CONDUIT, BORED OR JACKED, AS PER PLAN |  |  | For structural plate conduits with liner waterproofing, was liner placed according to the manufacturer's specifications? Ensure the extents of the liner extend a minimum 10-feet beyond the paved shoulder for entire width of trench. |  | 0 |  |  | 0 | 10/1/2020 | Hydraulics
CA-Q-611-000.0 | CA-Q-611 | 611E96601 | CONDUIT, BORED OR JACKED, AS PER PLAN |  |  | Has a performance inspection been completed for all applicable conduit runs and drainage structures? The Contractor is required to notify the Engineer prior to performing all inspections. |  | 0 |  |  | 0 | 10/1/2020 | Hydraulics
CA-Q-611-000.0 | CA-Q-611 | 611E96601 | CONDUIT, BORED OR JACKED, AS PER PLAN |  |  | Have all conduits and drainage structures not requiring a performance inspection been visually inspected? Note any deficiencies prior to acceptance. (Photo Documentation Required) |  | 0 |  |  | 0 | 10/1/2020 | Hydraulics
CA-Q-611-000.0 | CA-Q-611 | 611E96601 | CONDUIT, BORED OR JACKED, AS PER PLAN |  |  | Were all the performance inspections video recorded? All performance inspections (remote and manual) require video recordings. |  | 0 |  |  | 0 | 10/1/2020 | Hydraulics
CA-Q-611-000.0 | CA-Q-611 | 611E96601 | CONDUIT, BORED OR JACKED, AS PER PLAN |  |  | Was the conduit or drainage structure free of debris or water at the time of inspection? Debris or water should be removed to the extent that allows accurate measurements and to identify defects. |  | 0 |  |  | 0 | 10/1/2020 | Hydraulics
CA-Q-611-000.0 | CA-Q-611 | 611E96601 | CONDUIT, BORED OR JACKED, AS PER PLAN |  |  | For remote inspections performed with a crawler mounted camera, did the Contractor's inspector provide a certification from an independent testing facility stating conformance with SS902? |  | 0 |  |  | 0 | 10/1/2020 | Hydraulics
CA-Q-611-000.0 | CA-Q-611 | 611E96601 | CONDUIT, BORED OR JACKED, AS PER PLAN |  |  | For mandrel deflection testing, was a mandrel with fixed plates used and sized per Table 902.03? Adjustable mandrels are not allowed. Table 902.03 is based on nominal pipe size. |  | 0 |  |  | 0 | 10/1/2020 | Hydraulics
CA-Q-611-000.0 | CA-Q-611 | 611E96601 | CONDUIT, BORED OR JACKED, AS PER PLAN |  |  | Did the performance inspection verify if any surface settlements were visually present at the time of inspection? If so, the settlements should be noted as a defect and assessed by the independent registered engineer. (Photo Documentation Required) |  | 0 |  |  | 0 | 10/1/2020 | Hydraulics
CA-Q-611-000.0 | CA-Q-611 | 611E96601 | CONDUIT, BORED OR JACKED, AS PER PLAN |  |  | Was a performance report submitted for all conduit runs and drainage structures? Ensure that the performance report included a list of all defects and that the engineers evaluation addressed all defects. |  | 0 |  |  | 0 | 10/1/2020 | Hydraulics
CA-Q-611-000.0 | CA-Q-611 | 611E96601 | CONDUIT, BORED OR JACKED, AS PER PLAN |  |  | Were all joint gaps measured for each conduit run requiring a performance inspection? Review the video to ensure the gaps were measured appropriately. |  | 0 |  |  | 0 | 10/1/2020 | Hydraulics
CA-Q-611-000.0 | CA-Q-611 | 611E96601 | CONDUIT, BORED OR JACKED, AS PER PLAN |  |  | Was an evaluation performed of the performance inspection for each applicable conduit run and drainage structure? |  | 0 |  |  | 0 | 10/1/2020 | Hydraulics
CA-Q-611-000.0 | CA-Q-611 | 611E96601 | CONDUIT, BORED OR JACKED, AS PER PLAN |  |  | Was the performance report and inspection videos submitted on a portable hard drive or flash drive? CD submittals are not allowed. |  | 0 |  |  | 0 | 10/1/2020 | Hydraulics
CA-Q-611-000.0 | CA-Q-611 | 611E96601 | CONDUIT, BORED OR JACKED, AS PER PLAN |  |  | Did the performance report identify all of the defects and evaluate each defect if a repair is required? Tables 611.13 and 611.14 list defects requiring a repair. The registered engineer should list all defects and assess whether a repair is necessary. i.e. Cracks in concrete exceeding 0.1-inch require a repair. However, all cracks exceeding 0.01-inch should be listed as a defect and evaluated. |  | 0 |  |  | 0 | 10/1/2020 | Hydraulics
CA-Q-611-000.0 | CA-Q-611 | 611E96601 | CONDUIT, BORED OR JACKED, AS PER PLAN |  |  | Was a repair recommended by the evaluating engineer? If so, the recommended repair provided by the evaluating engineer should meet the proposed design service life of the conduit or drainage structure. The manufacture is also required to sign off on the repair method for the conduit or drainage structure. |  | 0 |  |  | 0 | 10/1/2020 | Hydraulics
CA-Q-611-000.0 | CA-Q-611 | 611E96601 | CONDUIT, BORED OR JACKED, AS PER PLAN |  |  | Did the conduit or drainage structure sign off on the evaluating engineer's recommended repair method? |  | 0 |  |  | 0 | 10/1/2020 | Hydraulics
CA-Q-611-000.0 | CA-Q-611 | 611E96601 | CONDUIT, BORED OR JACKED, AS PER PLAN |  |  | If a repair was performed by the Contractor, did the Contractor perform a second performance inspection and evaluation? |  | 0 |  |  | 0 | 10/1/2020 | Hydraulics
|  | 611E96650 | SPECIAL - GROUTING VOIDS AROUND CORRUGATED METAL PIPES |  |  |  |  | 0 |  |  | 0 |  | Hydraulics
CA-Q-611-000.0 | CA-Q-611 | 611E97000 | SLOTTED DRAIN, TYPE 1 |  |  | Did the Contractor provide an installation plan for all conduits and drainage structures? Ensure that the Contractor used CA-P-1A and CA-P-3A as the installation plan. No generic installation plans are acceptable. |  | 0 |  |  | 0 | 10/1/2020 | Hydraulics
CA-Q-611-000.0 | CA-Q-611 | 611E97000 | SLOTTED DRAIN, TYPE 1 |  |  | Did the conduit manufacturer sign the CA-P-1A form and provide a certification? |  | 0 |  |  | 0 | 10/1/2020 | Hydraulics
CA-Q-611-000.0 | CA-Q-611 | 611E97000 | SLOTTED DRAIN, TYPE 1 |  |  | Is the conduit material listed in the installation plan appropriate for the Type? |  | 0 |  |  | 0 | 10/1/2020 | Hydraulics
CA-Q-611-000.0 | CA-Q-611 | 611E97000 | SLOTTED DRAIN, TYPE 1 |  |  | Does the Installation Plan detail the use of 703.11 Type 1, 2 or 3 for Bedding and Backfill? Ensure Granular Structural Backfill 703.11 is proposed for Structural Backfill to 12" above the conduit for all Type A, B and C conduits. |  | 0 |  |  | 0 | 10/1/2020 | Hydraulics
CA-Q-611-000.0 | CA-Q-611 | 611E97000 | SLOTTED DRAIN, TYPE 1 |  |  | Were the conduits visually inspected prior to installation? Note and photo any defects. Replace any damaged conduit or drainage structures. |  | 0 |  |  | 0 | 10/1/2020 | Hydraulics
CA-Q-611-000.0 | CA-Q-611 | 611E97000 | SLOTTED DRAIN, TYPE 1 |  |  | Did the Contractor follow the installation plan during construction, including material type, lift thickness, compaction? If not, a new installation plan, signed by the manufacturer is required. A Contractor may continue to work without the modified installation plan at their own risk. |  | 0 |  |  | 0 | 10/1/2020 | Hydraulics
CA-Q-611-000.0 | CA-Q-611 | 611E97000 | SLOTTED DRAIN, TYPE 1 |  |  | Did the Contractor maintain flows and drainage at all times during installation of the conduit? Document any flooding issues occurring during construction. (Photo Documentation Required) |  | 0 |  |  | 0 | 10/1/2020 | Hydraulics
CA-Q-611-000.0 | CA-Q-611 | 611E97000 | SLOTTED DRAIN, TYPE 1 |  |  | Is the Contractor filling out the most up to date CA-P-1 and CA-P-3 forms during installation of each conduit run and drainage structure? These forms are required to be submitted before the start of the next work day. Do not compensate for Work prior to receiving the completed inspection forms. |  | 0 |  |  | 0 | 10/1/2020 | Hydraulics
CA-Q-611-000.0 | CA-Q-611 | 611E97000 | SLOTTED DRAIN, TYPE 1 |  |  | Is the Contractor verifying conduit invert elevations and recording the invert elevations on the CA-P-1 form? Deviations from plan inverts beyond close conformance require Engineer approval. |  | 0 |  |  | 0 | 10/1/2020 | Hydraulics
CA-Q-611-000.0 | CA-Q-611 | 611E97000 | SLOTTED DRAIN, TYPE 1 |  |  | Are compaction tests being taken of the backfill and bedding material during installation? CA-P-1 and CA-P-3 forms should reference the appropriate compaction forms when applicable. Compaction testing is not required for #57 aggregate. |  | 0 |  |  | 0 | 10/1/2020 | Hydraulics
CA-Q-611-000.0 | CA-Q-611 | 611E97000 | SLOTTED DRAIN, TYPE 1 |  |  | Was Type A geotextile fabric required for the conduit or drainage structure installation? Type A geotextile fabric is required above all coarse aggregate backfill for the entire width of trench. Type A geotextile fabric is also required to wrap coarse aggregate below groundwater elevation. Note locations where groundwater was encountered. (Photo Documentation Required) |  | 0 |  |  | 0 | 10/1/2020 | Hydraulics
CA-Q-611-000.0 | CA-Q-611 | 611E97000 | SLOTTED DRAIN, TYPE 1 |  |  | Were conduits laid from outlet end to inlet? If not, document allowances from this requirement. (Photo Documentation Required) |  | 0 |  |  | 0 | 10/1/2020 | Hydraulics
CA-Q-611-000.0 | CA-Q-611 | 611E97000 | SLOTTED DRAIN, TYPE 1 |  |  | For metal conduits, were lifting devices that did not require a hole in the conduit used? |  | 0 |  |  | 0 | 10/1/2020 | Hydraulics
CA-Q-611-000.0 | CA-Q-611 | 611E97000 | SLOTTED DRAIN, TYPE 1 |  |  | For metal conduits, were cut ends treated with the appropriate protective coating? Protective coating should match the same coating used for the conduit. |  | 0 |  |  | 0 | 10/1/2020 | Hydraulics
CA-Q-611-000.0 | CA-Q-611 | 611E97000 | SLOTTED DRAIN, TYPE 1 |  |  | Was the conduit joined using appropriate methods described in 611.08 A.? |  | 0 |  |  | 0 | 10/1/2020 | Hydraulics
CA-Q-611-000.0 | CA-Q-611 | 611E97000 | SLOTTED DRAIN, TYPE 1 |  |  | For structural plate conduits with exterior coating waterproofing, was waterproofing coating appropriately applied in the limits of backfill? Ensure bolts and seems are completely sealed. Allow asphalt mastic material to dry 48 hours and tar base material 28 hours prior to placing backfill. |  | 0 |  |  | 0 | 10/1/2020 | Hydraulics
CA-Q-611-000.0 | CA-Q-611 | 611E97000 | SLOTTED DRAIN, TYPE 1 |  |  | For structural plate conduits with liner waterproofing, was liner placed according to the manufacturer's specifications? Ensure the extents of the liner extend a minimum 10-feet beyond the paved shoulder for entire width of trench. |  | 0 |  |  | 0 | 10/1/2020 | Hydraulics
CA-Q-611-000.0 | CA-Q-611 | 611E97000 | SLOTTED DRAIN, TYPE 1 |  |  | Were all lifting holes plugged with the appropriate method? Approved methods are per conduit manufacturer or as approved by the Engineer. |  | 0 |  |  | 0 | 10/1/2020 | Hydraulics
CA-Q-611-000.0 | CA-Q-611 | 611E97000 | SLOTTED DRAIN, TYPE 1 |  |  | Was the waterproofing membrane installed according to C&MS 512.08 G or H? |  | 0 |  |  | 0 | 10/1/2020 | Hydraulics
CA-Q-611-000.0 | CA-Q-611 | 611E97000 | SLOTTED DRAIN, TYPE 1 |  |  | Has a performance inspection been completed for all applicable conduit runs and drainage structures? The Contractor is required to notify the Engineer prior to performing all inspections. |  | 0 |  |  | 0 | 10/1/2020 | Hydraulics
CA-Q-611-000.0 | CA-Q-611 | 611E97000 | SLOTTED DRAIN, TYPE 1 |  |  | Have all conduits and drainage structures not requiring a performance inspection been visually inspected? Note any deficiencies prior to acceptance. (Photo Documentation Required) |  | 0 |  |  | 0 | 10/1/2020 | Hydraulics
CA-Q-611-000.0 | CA-Q-611 | 611E97000 | SLOTTED DRAIN, TYPE 1 |  |  | Were all the performance inspections video recorded? All performance inspections (remote and manual) require video recordings. |  | 0 |  |  | 0 | 10/1/2020 | Hydraulics
CA-Q-611-000.0 | CA-Q-611 | 611E97000 | SLOTTED DRAIN, TYPE 1 |  |  | Was the conduit or drainage structure free of debris or water at the time of inspection? Debris or water should be removed to the extent that allows accurate measurements and to identify defects. |  | 0 |  |  | 0 | 10/1/2020 | Hydraulics
CA-Q-611-000.0 | CA-Q-611 | 611E97000 | SLOTTED DRAIN, TYPE 1 |  |  | For remote inspections performed with a crawler mounted camera, did the Contractor's inspector provide a certification from an independent testing facility stating conformance with SS902? |  | 0 |  |  | 0 | 10/1/2020 | Hydraulics
CA-Q-611-000.0 | CA-Q-611 | 611E97000 | SLOTTED DRAIN, TYPE 1 |  |  | For mandrel deflection testing, was a mandrel with fixed plates used and sized per Table 902.03? Adjustable mandrels are not allowed. Table 902.03 is based on nominal pipe size. |  | 0 |  |  | 0 | 10/1/2020 | Hydraulics
CA-Q-611-000.0 | CA-Q-611 | 611E97000 | SLOTTED DRAIN, TYPE 1 |  |  | Did the performance inspection verify if any surface settlements were visually present at the time of inspection? If so, the settlements should be noted as a defect and assessed by the independent registered engineer. (Photo Documentation Required) |  | 0 |  |  | 0 | 10/1/2020 | Hydraulics
CA-Q-611-000.0 | CA-Q-611 | 611E97000 | SLOTTED DRAIN, TYPE 1 |  |  | Was a performance report submitted for all conduit runs and drainage structures? Ensure that the performance report included a list of all defects and that the engineers evaluation addressed all defects. |  | 0 |  |  | 0 | 10/1/2020 | Hydraulics
CA-Q-611-000.0 | CA-Q-611 | 611E97000 | SLOTTED DRAIN, TYPE 1 |  |  | Were all joint gaps measured for each conduit run requiring a performance inspection? Review the video to ensure the gaps were measured appropriately. |  | 0 |  |  | 0 | 10/1/2020 | Hydraulics
CA-Q-611-000.0 | CA-Q-611 | 611E97000 | SLOTTED DRAIN, TYPE 1 |  |  | Was an evaluation performed of the performance inspection for each applicable conduit run and drainage structure? |  | 0 |  |  | 0 | 10/1/2020 | Hydraulics
CA-Q-611-000.0 | CA-Q-611 | 611E97000 | SLOTTED DRAIN, TYPE 1 |  |  | Was the performance report and inspection videos submitted on a portable hard drive or flash drive? CD submittals are not allowed. |  | 0 |  |  | 0 | 10/1/2020 | Hydraulics
CA-Q-611-000.0 | CA-Q-611 | 611E97000 | SLOTTED DRAIN, TYPE 1 |  |  | Did the performance report identify all of the defects and evaluate each defect if a repair is required? Tables 611.13 and 611.14 list defects requiring a repair. The registered engineer should list all defects and assess whether a repair is necessary. i.e. Cracks in concrete exceeding 0.1-inch require a repair. However, all cracks exceeding 0.01-inch should be listed as a defect and evaluated. |  | 0 |  |  | 0 | 10/1/2020 | Hydraulics
CA-Q-611-000.0 | CA-Q-611 | 611E97000 | SLOTTED DRAIN, TYPE 1 |  |  | Was a repair recommended by the evaluating engineer? If so, the recommended repair provided by the evaluating engineer should meet the proposed design service life of the conduit or drainage structure. The manufacture is also required to sign off on the repair method for the conduit or drainage structure. |  | 0 |  |  | 0 | 10/1/2020 | Hydraulics
CA-Q-611-000.0 | CA-Q-611 | 611E97000 | SLOTTED DRAIN, TYPE 1 |  |  | Did the conduit or drainage structure sign off on the evaluating engineer's recommended repair method? |  | 0 |  |  | 0 | 10/1/2020 | Hydraulics
CA-Q-611-000.0 | CA-Q-611 | 611E97000 | SLOTTED DRAIN, TYPE 1 |  |  | If a repair was performed by the Contractor, did the Contractor perform a second performance inspection and evaluation? |  | 0 |  |  | 0 | 10/1/2020 | Hydraulics
CA-Q-611-000.0 | CA-Q-611 | 611E97001 | SLOTTED DRAIN, TYPE 1, AS PER PLAN |  |  | Did the Contractor provide an installation plan for all conduits and drainage structures? Ensure that the Contractor used CA-P-1A and CA-P-3A as the installation plan. No generic installation plans are acceptable. |  | 0 |  |  | 0 | 10/1/2020 | Hydraulics
CA-Q-611-000.0 | CA-Q-611 | 611E97001 | SLOTTED DRAIN, TYPE 1, AS PER PLAN |  |  | Did the conduit manufacturer sign the CA-P-1A form and provide a certification? |  | 0 |  |  | 0 | 10/1/2020 | Hydraulics
CA-Q-611-000.0 | CA-Q-611 | 611E97001 | SLOTTED DRAIN, TYPE 1, AS PER PLAN |  |  | Is the conduit material listed in the installation plan appropriate for the Type? |  | 0 |  |  | 0 | 10/1/2020 | Hydraulics
CA-Q-611-000.0 | CA-Q-611 | 611E97001 | SLOTTED DRAIN, TYPE 1, AS PER PLAN |  |  | Does the Installation Plan detail the use of 703.11 Type 1, 2 or 3 for Bedding and Backfill? Ensure Granular Structural Backfill 703.11 is proposed for Structural Backfill to 12" above the conduit for all Type A, B and C conduits. |  | 0 |  |  | 0 | 10/1/2020 | Hydraulics
CA-Q-611-000.0 | CA-Q-611 | 611E97001 | SLOTTED DRAIN, TYPE 1, AS PER PLAN |  |  | Were the conduits visually inspected prior to installation? Note and photo any defects. Replace any damaged conduit or drainage structures. |  | 0 |  |  | 0 | 10/1/2020 | Hydraulics
CA-Q-611-000.0 | CA-Q-611 | 611E97001 | SLOTTED DRAIN, TYPE 1, AS PER PLAN |  |  | Did the Contractor follow the installation plan during construction, including material type, lift thickness, compaction? If not, a new installation plan, signed by the manufacturer is required. A Contractor may continue to work without the modified installation plan at their own risk. |  | 0 |  |  | 0 | 10/1/2020 | Hydraulics
CA-Q-611-000.0 | CA-Q-611 | 611E97001 | SLOTTED DRAIN, TYPE 1, AS PER PLAN |  |  | Did the Contractor maintain flows and drainage at all times during installation of the conduit? Document any flooding issues occurring during construction. (Photo Documentation Required) |  | 0 |  |  | 0 | 10/1/2020 | Hydraulics
CA-Q-611-000.0 | CA-Q-611 | 611E97001 | SLOTTED DRAIN, TYPE 1, AS PER PLAN |  |  | Is the Contractor filling out the most up to date CA-P-1 and CA-P-3 forms during installation of each conduit run and drainage structure? These forms are required to be submitted before the start of the next work day. Do not compensate for Work prior to receiving the completed inspection forms. |  | 0 |  |  | 0 | 10/1/2020 | Hydraulics
CA-Q-611-000.0 | CA-Q-611 | 611E97001 | SLOTTED DRAIN, TYPE 1, AS PER PLAN |  |  | Is the Contractor verifying conduit invert elevations and recording the invert elevations on the CA-P-1 form? Deviations from plan inverts beyond close conformance require Engineer approval. |  | 0 |  |  | 0 | 10/1/2020 | Hydraulics
CA-Q-611-000.0 | CA-Q-611 | 611E97001 | SLOTTED DRAIN, TYPE 1, AS PER PLAN |  |  | Are compaction tests being taken of the backfill and bedding material during installation? CA-P-1 and CA-P-3 forms should reference the appropriate compaction forms when applicable. Compaction testing is not required for #57 aggregate. |  | 0 |  |  | 0 | 10/1/2020 | Hydraulics
CA-Q-611-000.0 | CA-Q-611 | 611E97001 | SLOTTED DRAIN, TYPE 1, AS PER PLAN |  |  | Was Type A geotextile fabric required for the conduit or drainage structure installation? Type A geotextile fabric is required above all coarse aggregate backfill for the entire width of trench. Type A geotextile fabric is also required to wrap coarse aggregate below groundwater elevation. Note locations where groundwater was encountered. (Photo Documentation Required) |  | 0 |  |  | 0 | 10/1/2020 | Hydraulics
CA-Q-611-000.0 | CA-Q-611 | 611E97001 | SLOTTED DRAIN, TYPE 1, AS PER PLAN |  |  | Were conduits laid from outlet end to inlet? If not, document allowances from this requirement. (Photo Documentation Required) |  | 0 |  |  | 0 | 10/1/2020 | Hydraulics
CA-Q-611-000.0 | CA-Q-611 | 611E97001 | SLOTTED DRAIN, TYPE 1, AS PER PLAN |  |  | For metal conduits, were lifting devices that did not require a hole in the conduit used? |  | 0 |  |  | 0 | 10/1/2020 | Hydraulics
CA-Q-611-000.0 | CA-Q-611 | 611E97001 | SLOTTED DRAIN, TYPE 1, AS PER PLAN |  |  | For metal conduits, were cut ends treated with the appropriate protective coating? Protective coating should match the same coating used for the conduit. |  | 0 |  |  | 0 | 10/1/2020 | Hydraulics
CA-Q-611-000.0 | CA-Q-611 | 611E97001 | SLOTTED DRAIN, TYPE 1, AS PER PLAN |  |  | Was the conduit joined using appropriate methods described in 611.08 A.? |  | 0 |  |  | 0 | 10/1/2020 | Hydraulics
CA-Q-611-000.0 | CA-Q-611 | 611E97001 | SLOTTED DRAIN, TYPE 1, AS PER PLAN |  |  | For structural plate conduits with exterior coating waterproofing, was waterproofing coating appropriately applied in the limits of backfill? Ensure bolts and seems are completely sealed. Allow asphalt mastic material to dry 48 hours and tar base material 28 hours prior to placing backfill. |  | 0 |  |  | 0 | 10/1/2020 | Hydraulics
CA-Q-611-000.0 | CA-Q-611 | 611E97001 | SLOTTED DRAIN, TYPE 1, AS PER PLAN |  |  | For structural plate conduits with liner waterproofing, was liner placed according to the manufacturer's specifications? Ensure the extents of the liner extend a minimum 10-feet beyond the paved shoulder for entire width of trench. |  | 0 |  |  | 0 | 10/1/2020 | Hydraulics
CA-Q-611-000.0 | CA-Q-611 | 611E97001 | SLOTTED DRAIN, TYPE 1, AS PER PLAN |  |  | Were all lifting holes plugged with the appropriate method? Approved methods are per conduit manufacturer or as approved by the Engineer. |  | 0 |  |  | 0 | 10/1/2020 | Hydraulics
CA-Q-611-000.0 | CA-Q-611 | 611E97001 | SLOTTED DRAIN, TYPE 1, AS PER PLAN |  |  | Was the waterproofing membrane installed according to C&MS 512.08 G or H? |  | 0 |  |  | 0 | 10/1/2020 | Hydraulics
CA-Q-611-000.0 | CA-Q-611 | 611E97001 | SLOTTED DRAIN, TYPE 1, AS PER PLAN |  |  | Has a performance inspection been completed for all applicable conduit runs and drainage structures? The Contractor is required to notify the Engineer prior to performing all inspections. |  | 0 |  |  | 0 | 10/1/2020 | Hydraulics
CA-Q-611-000.0 | CA-Q-611 | 611E97001 | SLOTTED DRAIN, TYPE 1, AS PER PLAN |  |  | Have all conduits and drainage structures not requiring a performance inspection been visually inspected? Note any deficiencies prior to acceptance. (Photo Documentation Required) |  | 0 |  |  | 0 | 10/1/2020 | Hydraulics
CA-Q-611-000.0 | CA-Q-611 | 611E97001 | SLOTTED DRAIN, TYPE 1, AS PER PLAN |  |  | Were all the performance inspections video recorded? All performance inspections (remote and manual) require video recordings. |  | 0 |  |  | 0 | 10/1/2020 | Hydraulics
CA-Q-611-000.0 | CA-Q-611 | 611E97001 | SLOTTED DRAIN, TYPE 1, AS PER PLAN |  |  | Was the conduit or drainage structure free of debris or water at the time of inspection? Debris or water should be removed to the extent that allows accurate measurements and to identify defects. |  | 0 |  |  | 0 | 10/1/2020 | Hydraulics
CA-Q-611-000.0 | CA-Q-611 | 611E97001 | SLOTTED DRAIN, TYPE 1, AS PER PLAN |  |  | For remote inspections performed with a crawler mounted camera, did the Contractor's inspector provide a certification from an independent testing facility stating conformance with SS902? |  | 0 |  |  | 0 | 10/1/2020 | Hydraulics
CA-Q-611-000.0 | CA-Q-611 | 611E97001 | SLOTTED DRAIN, TYPE 1, AS PER PLAN |  |  | For mandrel deflection testing, was a mandrel with fixed plates used and sized per Table 902.03? Adjustable mandrels are not allowed. Table 902.03 is based on nominal pipe size. |  | 0 |  |  | 0 | 10/1/2020 | Hydraulics
CA-Q-611-000.0 | CA-Q-611 | 611E97001 | SLOTTED DRAIN, TYPE 1, AS PER PLAN |  |  | Did the performance inspection verify if any surface settlements were visually present at the time of inspection? If so, the settlements should be noted as a defect and assessed by the independent registered engineer. (Photo Documentation Required) |  | 0 |  |  | 0 | 10/1/2020 | Hydraulics
CA-Q-611-000.0 | CA-Q-611 | 611E97001 | SLOTTED DRAIN, TYPE 1, AS PER PLAN |  |  | Was a performance report submitted for all conduit runs and drainage structures? Ensure that the performance report included a list of all defects and that the engineers evaluation addressed all defects. |  | 0 |  |  | 0 | 10/1/2020 | Hydraulics
CA-Q-611-000.0 | CA-Q-611 | 611E97001 | SLOTTED DRAIN, TYPE 1, AS PER PLAN |  |  | Were all joint gaps measured for each conduit run requiring a performance inspection? Review the video to ensure the gaps were measured appropriately. |  | 0 |  |  | 0 | 10/1/2020 | Hydraulics
CA-Q-611-000.0 | CA-Q-611 | 611E97001 | SLOTTED DRAIN, TYPE 1, AS PER PLAN |  |  | Was an evaluation performed of the performance inspection for each applicable conduit run and drainage structure? |  | 0 |  |  | 0 | 10/1/2020 | Hydraulics
CA-Q-611-000.0 | CA-Q-611 | 611E97001 | SLOTTED DRAIN, TYPE 1, AS PER PLAN |  |  | Was the performance report and inspection videos submitted on a portable hard drive or flash drive? CD submittals are not allowed. |  | 0 |  |  | 0 | 10/1/2020 | Hydraulics
CA-Q-611-000.0 | CA-Q-611 | 611E97001 | SLOTTED DRAIN, TYPE 1, AS PER PLAN |  |  | Did the performance report identify all of the defects and evaluate each defect if a repair is required? Tables 611.13 and 611.14 list defects requiring a repair. The registered engineer should list all defects and assess whether a repair is necessary. i.e. Cracks in concrete exceeding 0.1-inch require a repair. However, all cracks exceeding 0.01-inch should be listed as a defect and evaluated. |  | 0 |  |  | 0 | 10/1/2020 | Hydraulics
CA-Q-611-000.0 | CA-Q-611 | 611E97001 | SLOTTED DRAIN, TYPE 1, AS PER PLAN |  |  | Was a repair recommended by the evaluating engineer? If so, the recommended repair provided by the evaluating engineer should meet the proposed design service life of the conduit or drainage structure. The manufacture is also required to sign off on the repair method for the conduit or drainage structure. |  | 0 |  |  | 0 | 10/1/2020 | Hydraulics
CA-Q-611-000.0 | CA-Q-611 | 611E97001 | SLOTTED DRAIN, TYPE 1, AS PER PLAN |  |  | Did the conduit or drainage structure sign off on the evaluating engineer's recommended repair method? |  | 0 |  |  | 0 | 10/1/2020 | Hydraulics
CA-Q-611-000.0 | CA-Q-611 | 611E97001 | SLOTTED DRAIN, TYPE 1, AS PER PLAN |  |  | If a repair was performed by the Contractor, did the Contractor perform a second performance inspection and evaluation? |  | 0 |  |  | 0 | 10/1/2020 | Hydraulics
CA-Q-611-000.0 | CA-Q-611 | 611E97010 | SLOTTED DRAIN, TYPE 2 |  |  | Did the Contractor provide an installation plan for all conduits and drainage structures? Ensure that the Contractor used CA-P-1A and CA-P-3A as the installation plan. No generic installation plans are acceptable. |  | 0 |  |  | 0 | 10/1/2020 | Hydraulics
CA-Q-611-000.0 | CA-Q-611 | 611E97010 | SLOTTED DRAIN, TYPE 2 |  |  | Did the conduit manufacturer sign the CA-P-1A form and provide a certification? |  | 0 |  |  | 0 | 10/1/2020 | Hydraulics
CA-Q-611-000.0 | CA-Q-611 | 611E97010 | SLOTTED DRAIN, TYPE 2 |  |  | Is the conduit material listed in the installation plan appropriate for the Type? |  | 0 |  |  | 0 | 10/1/2020 | Hydraulics
CA-Q-611-000.0 | CA-Q-611 | 611E97010 | SLOTTED DRAIN, TYPE 2 |  |  | Does the Installation Plan detail the use of 703.11 Type 1, 2 or 3 for Bedding and Backfill? Ensure Granular Structural Backfill 703.11 is proposed for Structural Backfill to 12" above the conduit for all Type A, B and C conduits. |  | 0 |  |  | 0 | 10/1/2020 | Hydraulics
CA-Q-611-000.0 | CA-Q-611 | 611E97010 | SLOTTED DRAIN, TYPE 2 |  |  | Were the conduits visually inspected prior to installation? Note and photo any defects. Replace any damaged conduit or drainage structures. |  | 0 |  |  | 0 | 10/1/2020 | Hydraulics
CA-Q-611-000.0 | CA-Q-611 | 611E97010 | SLOTTED DRAIN, TYPE 2 |  |  | Did the Contractor follow the installation plan during construction, including material type, lift thickness, compaction? If not, a new installation plan, signed by the manufacturer is required. A Contractor may continue to work without the modified installation plan at their own risk. |  | 0 |  |  | 0 | 10/1/2020 | Hydraulics
CA-Q-611-000.0 | CA-Q-611 | 611E97010 | SLOTTED DRAIN, TYPE 2 |  |  | Did the Contractor maintain flows and drainage at all times during installation of the conduit? Document any flooding issues occurring during construction. (Photo Documentation Required) |  | 0 |  |  | 0 | 10/1/2020 | Hydraulics
CA-Q-611-000.0 | CA-Q-611 | 611E97010 | SLOTTED DRAIN, TYPE 2 |  |  | Is the Contractor filling out the most up to date CA-P-1 and CA-P-3 forms during installation of each conduit run and drainage structure? These forms are required to be submitted before the start of the next work day. Do not compensate for Work prior to receiving the completed inspection forms. |  | 0 |  |  | 0 | 10/1/2020 | Hydraulics
CA-Q-611-000.0 | CA-Q-611 | 611E97010 | SLOTTED DRAIN, TYPE 2 |  |  | Is the Contractor verifying conduit invert elevations and recording the invert elevations on the CA-P-1 form? Deviations from plan inverts beyond close conformance require Engineer approval. |  | 0 |  |  | 0 | 10/1/2020 | Hydraulics
CA-Q-611-000.0 | CA-Q-611 | 611E97010 | SLOTTED DRAIN, TYPE 2 |  |  | Are compaction tests being taken of the backfill and bedding material during installation? CA-P-1 and CA-P-3 forms should reference the appropriate compaction forms when applicable. Compaction testing is not required for #57 aggregate. |  | 0 |  |  | 0 | 10/1/2020 | Hydraulics
CA-Q-611-000.0 | CA-Q-611 | 611E97010 | SLOTTED DRAIN, TYPE 2 |  |  | Was Type A geotextile fabric required for the conduit or drainage structure installation? Type A geotextile fabric is required above all coarse aggregate backfill for the entire width of trench. Type A geotextile fabric is also required to wrap coarse aggregate below groundwater elevation. Note locations where groundwater was encountered. (Photo Documentation Required) |  | 0 |  |  | 0 | 10/1/2020 | Hydraulics
CA-Q-611-000.0 | CA-Q-611 | 611E97010 | SLOTTED DRAIN, TYPE 2 |  |  | Were conduits laid from outlet end to inlet? If not, document allowances from this requirement. (Photo Documentation Required) |  | 0 |  |  | 0 | 10/1/2020 | Hydraulics
CA-Q-611-000.0 | CA-Q-611 | 611E97010 | SLOTTED DRAIN, TYPE 2 |  |  | For metal conduits, were lifting devices that did not require a hole in the conduit used? |  | 0 |  |  | 0 | 10/1/2020 | Hydraulics
CA-Q-611-000.0 | CA-Q-611 | 611E97010 | SLOTTED DRAIN, TYPE 2 |  |  | For metal conduits, were cut ends treated with the appropriate protective coating? Protective coating should match the same coating used for the conduit. |  | 0 |  |  | 0 | 10/1/2020 | Hydraulics
CA-Q-611-000.0 | CA-Q-611 | 611E97010 | SLOTTED DRAIN, TYPE 2 |  |  | Was the conduit joined using appropriate methods described in 611.08 A.? |  | 0 |  |  | 0 | 10/1/2020 | Hydraulics
CA-Q-611-000.0 | CA-Q-611 | 611E97010 | SLOTTED DRAIN, TYPE 2 |  |  | For structural plate conduits with exterior coating waterproofing, was waterproofing coating appropriately applied in the limits of backfill? Ensure bolts and seems are completely sealed. Allow asphalt mastic material to dry 48 hours and tar base material 28 hours prior to placing backfill. |  | 0 |  |  | 0 | 10/1/2020 | Hydraulics
CA-Q-611-000.0 | CA-Q-611 | 611E97010 | SLOTTED DRAIN, TYPE 2 |  |  | For structural plate conduits with liner waterproofing, was liner placed according to the manufacturer's specifications? Ensure the extents of the liner extend a minimum 10-feet beyond the paved shoulder for entire width of trench. |  | 0 |  |  | 0 | 10/1/2020 | Hydraulics
CA-Q-611-000.0 | CA-Q-611 | 611E97010 | SLOTTED DRAIN, TYPE 2 |  |  | Were all lifting holes plugged with the appropriate method? Approved methods are per conduit manufacturer or as approved by the Engineer. |  | 0 |  |  | 0 | 10/1/2020 | Hydraulics
CA-Q-611-000.0 | CA-Q-611 | 611E97010 | SLOTTED DRAIN, TYPE 2 |  |  | Was the waterproofing membrane installed according to C&MS 512.08 G or H? |  | 0 |  |  | 0 | 10/1/2020 | Hydraulics
CA-Q-611-000.0 | CA-Q-611 | 611E97010 | SLOTTED DRAIN, TYPE 2 |  |  | Has a performance inspection been completed for all applicable conduit runs and drainage structures? The Contractor is required to notify the Engineer prior to performing all inspections. |  | 0 |  |  | 0 | 10/1/2020 | Hydraulics
CA-Q-611-000.0 | CA-Q-611 | 611E97010 | SLOTTED DRAIN, TYPE 2 |  |  | Have all conduits and drainage structures not requiring a performance inspection been visually inspected? Note any deficiencies prior to acceptance. (Photo Documentation Required) |  | 0 |  |  | 0 | 10/1/2020 | Hydraulics
CA-Q-611-000.0 | CA-Q-611 | 611E97010 | SLOTTED DRAIN, TYPE 2 |  |  | Were all the performance inspections video recorded? All performance inspections (remote and manual) require video recordings. |  | 0 |  |  | 0 | 10/1/2020 | Hydraulics
CA-Q-611-000.0 | CA-Q-611 | 611E97010 | SLOTTED DRAIN, TYPE 2 |  |  | Was the conduit or drainage structure free of debris or water at the time of inspection? Debris or water should be removed to the extent that allows accurate measurements and to identify defects. |  | 0 |  |  | 0 | 10/1/2020 | Hydraulics
CA-Q-611-000.0 | CA-Q-611 | 611E97010 | SLOTTED DRAIN, TYPE 2 |  |  | For remote inspections performed with a crawler mounted camera, did the Contractor's inspector provide a certification from an independent testing facility stating conformance with SS902? |  | 0 |  |  | 0 | 10/1/2020 | Hydraulics
CA-Q-611-000.0 | CA-Q-611 | 611E97010 | SLOTTED DRAIN, TYPE 2 |  |  | For mandrel deflection testing, was a mandrel with fixed plates used and sized per Table 902.03? Adjustable mandrels are not allowed. Table 902.03 is based on nominal pipe size. |  | 0 |  |  | 0 | 10/1/2020 | Hydraulics
CA-Q-611-000.0 | CA-Q-611 | 611E97010 | SLOTTED DRAIN, TYPE 2 |  |  | Did the performance inspection verify if any surface settlements were visually present at the time of inspection? If so, the settlements should be noted as a defect and assessed by the independent registered engineer. (Photo Documentation Required) |  | 0 |  |  | 0 | 10/1/2020 | Hydraulics
CA-Q-611-000.0 | CA-Q-611 | 611E97010 | SLOTTED DRAIN, TYPE 2 |  |  | Was a performance report submitted for all conduit runs and drainage structures? Ensure that the performance report included a list of all defects and that the engineers evaluation addressed all defects. |  | 0 |  |  | 0 | 10/1/2020 | Hydraulics
CA-Q-611-000.0 | CA-Q-611 | 611E97010 | SLOTTED DRAIN, TYPE 2 |  |  | Were all joint gaps measured for each conduit run requiring a performance inspection? Review the video to ensure the gaps were measured appropriately. |  | 0 |  |  | 0 | 10/1/2020 | Hydraulics
CA-Q-611-000.0 | CA-Q-611 | 611E97010 | SLOTTED DRAIN, TYPE 2 |  |  | Was an evaluation performed of the performance inspection for each applicable conduit run and drainage structure? |  | 0 |  |  | 0 | 10/1/2020 | Hydraulics
CA-Q-611-000.0 | CA-Q-611 | 611E97010 | SLOTTED DRAIN, TYPE 2 |  |  | Was the performance report and inspection videos submitted on a portable hard drive or flash drive? CD submittals are not allowed. |  | 0 |  |  | 0 | 10/1/2020 | Hydraulics
CA-Q-611-000.0 | CA-Q-611 | 611E97010 | SLOTTED DRAIN, TYPE 2 |  |  | Did the performance report identify all of the defects and evaluate each defect if a repair is required? Tables 611.13 and 611.14 list defects requiring a repair. The registered engineer should list all defects and assess whether a repair is necessary. i.e. Cracks in concrete exceeding 0.1-inch require a repair. However, all cracks exceeding 0.01-inch should be listed as a defect and evaluated. |  | 0 |  |  | 0 | 10/1/2020 | Hydraulics
CA-Q-611-000.0 | CA-Q-611 | 611E97010 | SLOTTED DRAIN, TYPE 2 |  |  | Was a repair recommended by the evaluating engineer? If so, the recommended repair provided by the evaluating engineer should meet the proposed design service life of the conduit or drainage structure. The manufacture is also required to sign off on the repair method for the conduit or drainage structure. |  | 0 |  |  | 0 | 10/1/2020 | Hydraulics
CA-Q-611-000.0 | CA-Q-611 | 611E97010 | SLOTTED DRAIN, TYPE 2 |  |  | Did the conduit or drainage structure sign off on the evaluating engineer's recommended repair method? |  | 0 |  |  | 0 | 10/1/2020 | Hydraulics
CA-Q-611-000.0 | CA-Q-611 | 611E97010 | SLOTTED DRAIN, TYPE 2 |  |  | If a repair was performed by the Contractor, did the Contractor perform a second performance inspection and evaluation? |  | 0 |  |  | 0 | 10/1/2020 | Hydraulics
CA-Q-611-000.0 | CA-Q-611 | 611E97011 | SLOTTED DRAIN, TYPE 2, AS PER PLAN |  |  | Did the Contractor provide an installation plan for all conduits and drainage structures? Ensure that the Contractor used CA-P-1A and CA-P-3A as the installation plan. No generic installation plans are acceptable. |  | 0 |  |  | 0 | 10/1/2020 | Hydraulics
CA-Q-611-000.0 | CA-Q-611 | 611E97011 | SLOTTED DRAIN, TYPE 2, AS PER PLAN |  |  | Did the conduit manufacturer sign the CA-P-1A form and provide a certification? |  | 0 |  |  | 0 | 10/1/2020 | Hydraulics
CA-Q-611-000.0 | CA-Q-611 | 611E97011 | SLOTTED DRAIN, TYPE 2, AS PER PLAN |  |  | Is the conduit material listed in the installation plan appropriate for the Type? |  | 0 |  |  | 0 | 10/1/2020 | Hydraulics
CA-Q-611-000.0 | CA-Q-611 | 611E97011 | SLOTTED DRAIN, TYPE 2, AS PER PLAN |  |  | Does the Installation Plan detail the use of 703.11 Type 1, 2 or 3 for Bedding and Backfill? Ensure Granular Structural Backfill 703.11 is proposed for Structural Backfill to 12" above the conduit for all Type A, B and C conduits. |  | 0 |  |  | 0 | 10/1/2020 | Hydraulics
CA-Q-611-000.0 | CA-Q-611 | 611E97011 | SLOTTED DRAIN, TYPE 2, AS PER PLAN |  |  | Were the conduits visually inspected prior to installation? Note and photo any defects. Replace any damaged conduit or drainage structures. |  | 0 |  |  | 0 | 10/1/2020 | Hydraulics
CA-Q-611-000.0 | CA-Q-611 | 611E97011 | SLOTTED DRAIN, TYPE 2, AS PER PLAN |  |  | Did the Contractor follow the installation plan during construction, including material type, lift thickness, compaction? If not, a new installation plan, signed by the manufacturer is required. A Contractor may continue to work without the modified installation plan at their own risk. |  | 0 |  |  | 0 | 10/1/2020 | Hydraulics
CA-Q-611-000.0 | CA-Q-611 | 611E97011 | SLOTTED DRAIN, TYPE 2, AS PER PLAN |  |  | Did the Contractor maintain flows and drainage at all times during installation of the conduit? Document any flooding issues occurring during construction. (Photo Documentation Required) |  | 0 |  |  | 0 | 10/1/2020 | Hydraulics
CA-Q-611-000.0 | CA-Q-611 | 611E97011 | SLOTTED DRAIN, TYPE 2, AS PER PLAN |  |  | Is the Contractor filling out the most up to date CA-P-1 and CA-P-3 forms during installation of each conduit run and drainage structure? These forms are required to be submitted before the start of the next work day. Do not compensate for Work prior to receiving the completed inspection forms. |  | 0 |  |  | 0 | 10/1/2020 | Hydraulics
CA-Q-611-000.0 | CA-Q-611 | 611E97011 | SLOTTED DRAIN, TYPE 2, AS PER PLAN |  |  | Is the Contractor verifying conduit invert elevations and recording the invert elevations on the CA-P-1 form? Deviations from plan inverts beyond close conformance require Engineer approval. |  | 0 |  |  | 0 | 10/1/2020 | Hydraulics
CA-Q-611-000.0 | CA-Q-611 | 611E97011 | SLOTTED DRAIN, TYPE 2, AS PER PLAN |  |  | Are compaction tests being taken of the backfill and bedding material during installation? CA-P-1 and CA-P-3 forms should reference the appropriate compaction forms when applicable. Compaction testing is not required for #57 aggregate. |  | 0 |  |  | 0 | 10/1/2020 | Hydraulics
CA-Q-611-000.0 | CA-Q-611 | 611E97011 | SLOTTED DRAIN, TYPE 2, AS PER PLAN |  |  | Was Type A geotextile fabric required for the conduit or drainage structure installation? Type A geotextile fabric is required above all coarse aggregate backfill for the entire width of trench. Type A geotextile fabric is also required to wrap coarse aggregate below groundwater elevation. Note locations where groundwater was encountered. (Photo Documentation Required) |  | 0 |  |  | 0 | 10/1/2020 | Hydraulics
CA-Q-611-000.0 | CA-Q-611 | 611E97011 | SLOTTED DRAIN, TYPE 2, AS PER PLAN |  |  | Were conduits laid from outlet end to inlet? If not, document allowances from this requirement. (Photo Documentation Required) |  | 0 |  |  | 0 | 10/1/2020 | Hydraulics
CA-Q-611-000.0 | CA-Q-611 | 611E97011 | SLOTTED DRAIN, TYPE 2, AS PER PLAN |  |  | For metal conduits, were lifting devices that did not require a hole in the conduit used? |  | 0 |  |  | 0 | 10/1/2020 | Hydraulics
CA-Q-611-000.0 | CA-Q-611 | 611E97011 | SLOTTED DRAIN, TYPE 2, AS PER PLAN |  |  | For metal conduits, were cut ends treated with the appropriate protective coating? Protective coating should match the same coating used for the conduit. |  | 0 |  |  | 0 | 10/1/2020 | Hydraulics
CA-Q-611-000.0 | CA-Q-611 | 611E97011 | SLOTTED DRAIN, TYPE 2, AS PER PLAN |  |  | Was the conduit joined using appropriate methods described in 611.08 A.? |  | 0 |  |  | 0 | 10/1/2020 | Hydraulics
CA-Q-611-000.0 | CA-Q-611 | 611E97011 | SLOTTED DRAIN, TYPE 2, AS PER PLAN |  |  | For structural plate conduits with exterior coating waterproofing, was waterproofing coating appropriately applied in the limits of backfill? Ensure bolts and seems are completely sealed. Allow asphalt mastic material to dry 48 hours and tar base material 28 hours prior to placing backfill. |  | 0 |  |  | 0 | 10/1/2020 | Hydraulics
CA-Q-611-000.0 | CA-Q-611 | 611E97011 | SLOTTED DRAIN, TYPE 2, AS PER PLAN |  |  | For structural plate conduits with liner waterproofing, was liner placed according to the manufacturer's specifications? Ensure the extents of the liner extend a minimum 10-feet beyond the paved shoulder for entire width of trench. |  | 0 |  |  | 0 | 10/1/2020 | Hydraulics
CA-Q-611-000.0 | CA-Q-611 | 611E97011 | SLOTTED DRAIN, TYPE 2, AS PER PLAN |  |  | Were all lifting holes plugged with the appropriate method? Approved methods are per conduit manufacturer or as approved by the Engineer. |  | 0 |  |  | 0 | 10/1/2020 | Hydraulics
CA-Q-611-000.0 | CA-Q-611 | 611E97011 | SLOTTED DRAIN, TYPE 2, AS PER PLAN |  |  | Was the waterproofing membrane installed according to C&MS 512.08 G or H? |  | 0 |  |  | 0 | 10/1/2020 | Hydraulics
CA-Q-611-000.0 | CA-Q-611 | 611E97011 | SLOTTED DRAIN, TYPE 2, AS PER PLAN |  |  | Has a performance inspection been completed for all applicable conduit runs and drainage structures? The Contractor is required to notify the Engineer prior to performing all inspections. |  | 0 |  |  | 0 | 10/1/2020 | Hydraulics
CA-Q-611-000.0 | CA-Q-611 | 611E97011 | SLOTTED DRAIN, TYPE 2, AS PER PLAN |  |  | Have all conduits and drainage structures not requiring a performance inspection been visually inspected? Note any deficiencies prior to acceptance. (Photo Documentation Required) |  | 0 |  |  | 0 | 10/1/2020 | Hydraulics
CA-Q-611-000.0 | CA-Q-611 | 611E97011 | SLOTTED DRAIN, TYPE 2, AS PER PLAN |  |  | Were all the performance inspections video recorded? All performance inspections (remote and manual) require video recordings. |  | 0 |  |  | 0 | 10/1/2020 | Hydraulics
CA-Q-611-000.0 | CA-Q-611 | 611E97011 | SLOTTED DRAIN, TYPE 2, AS PER PLAN |  |  | Was the conduit or drainage structure free of debris or water at the time of inspection? Debris or water should be removed to the extent that allows accurate measurements and to identify defects. |  | 0 |  |  | 0 | 10/1/2020 | Hydraulics
CA-Q-611-000.0 | CA-Q-611 | 611E97011 | SLOTTED DRAIN, TYPE 2, AS PER PLAN |  |  | For remote inspections performed with a crawler mounted camera, did the Contractor's inspector provide a certification from an independent testing facility stating conformance with SS902? |  | 0 |  |  | 0 | 10/1/2020 | Hydraulics
CA-Q-611-000.0 | CA-Q-611 | 611E97011 | SLOTTED DRAIN, TYPE 2, AS PER PLAN |  |  | For mandrel deflection testing, was a mandrel with fixed plates used and sized per Table 902.03? Adjustable mandrels are not allowed. Table 902.03 is based on nominal pipe size. |  | 0 |  |  | 0 | 10/1/2020 | Hydraulics
CA-Q-611-000.0 | CA-Q-611 | 611E97011 | SLOTTED DRAIN, TYPE 2, AS PER PLAN |  |  | Did the performance inspection verify if any surface settlements were visually present at the time of inspection? If so, the settlements should be noted as a defect and assessed by the independent registered engineer. (Photo Documentation Required) |  | 0 |  |  | 0 | 10/1/2020 | Hydraulics
CA-Q-611-000.0 | CA-Q-611 | 611E97011 | SLOTTED DRAIN, TYPE 2, AS PER PLAN |  |  | Was a performance report submitted for all conduit runs and drainage structures? Ensure that the performance report included a list of all defects and that the engineers evaluation addressed all defects. |  | 0 |  |  | 0 | 10/1/2020 | Hydraulics
CA-Q-611-000.0 | CA-Q-611 | 611E97011 | SLOTTED DRAIN, TYPE 2, AS PER PLAN |  |  | Were all joint gaps measured for each conduit run requiring a performance inspection? Review the video to ensure the gaps were measured appropriately. |  | 0 |  |  | 0 | 10/1/2020 | Hydraulics
CA-Q-611-000.0 | CA-Q-611 | 611E97011 | SLOTTED DRAIN, TYPE 2, AS PER PLAN |  |  | Was an evaluation performed of the performance inspection for each applicable conduit run and drainage structure? |  | 0 |  |  | 0 | 10/1/2020 | Hydraulics
CA-Q-611-000.0 | CA-Q-611 | 611E97011 | SLOTTED DRAIN, TYPE 2, AS PER PLAN |  |  | Was the performance report and inspection videos submitted on a portable hard drive or flash drive? CD submittals are not allowed. |  | 0 |  |  | 0 | 10/1/2020 | Hydraulics
CA-Q-611-000.0 | CA-Q-611 | 611E97011 | SLOTTED DRAIN, TYPE 2, AS PER PLAN |  |  | Did the performance report identify all of the defects and evaluate each defect if a repair is required? Tables 611.13 and 611.14 list defects requiring a repair. The registered engineer should list all defects and assess whether a repair is necessary. i.e. Cracks in concrete exceeding 0.1-inch require a repair. However, all cracks exceeding 0.01-inch should be listed as a defect and evaluated. |  | 0 |  |  | 0 | 10/1/2020 | Hydraulics
CA-Q-611-000.0 | CA-Q-611 | 611E97011 | SLOTTED DRAIN, TYPE 2, AS PER PLAN |  |  | Was a repair recommended by the evaluating engineer? If so, the recommended repair provided by the evaluating engineer should meet the proposed design service life of the conduit or drainage structure. The manufacture is also required to sign off on the repair method for the conduit or drainage structure. |  | 0 |  |  | 0 | 10/1/2020 | Hydraulics
CA-Q-611-000.0 | CA-Q-611 | 611E97011 | SLOTTED DRAIN, TYPE 2, AS PER PLAN |  |  | Did the conduit or drainage structure sign off on the evaluating engineer's recommended repair method? |  | 0 |  |  | 0 | 10/1/2020 | Hydraulics
CA-Q-611-000.0 | CA-Q-611 | 611E97011 | SLOTTED DRAIN, TYPE 2, AS PER PLAN |  |  | If a repair was performed by the Contractor, did the Contractor perform a second performance inspection and evaluation? |  | 0 |  |  | 0 | 10/1/2020 | Hydraulics
|  | 611E97020 | SLOTTED DRAIN, TYPE 3 |  |  |  |  | 0 |  |  | 0 |  | Hydraulics
|  | 611E97021 | SLOTTED DRAIN, TYPE 3, AS PER PLAN |  |  |  |  | 0 |  |  | 0 |  | Hydraulics
|  | 611E97100 | SPECIAL - DEFELCTION TESTING |  |  |  |  | 0 |  |  | 0 |  | Hydraulics
CA-Q-611-000.0 | CA-Q-611 | 611E97200 | CONDUIT, MISC.: |  |  | Did the Contractor provide an installation plan for all conduits and drainage structures? Ensure that the Contractor used CA-P-1A and CA-P-3A as the installation plan. No generic installation plans are acceptable. |  | 0 |  |  | 0 | 10/1/2020 | Hydraulics
CA-Q-611-000.0 | CA-Q-611 | 611E97200 | CONDUIT, MISC.: |  |  | Did the conduit manufacturer sign the CA-P-1A form and provide a certification? |  | 0 |  |  | 0 | 10/1/2020 | Hydraulics
CA-Q-611-000.0 | CA-Q-611 | 611E97200 | CONDUIT, MISC.: |  |  | Is the conduit material listed in the installation plan appropriate for the Type? |  | 0 |  |  | 0 | 10/1/2020 | Hydraulics
CA-Q-611-000.0 | CA-Q-611 | 611E97200 | CONDUIT, MISC.: |  |  | Does the Installation Plan detail the use of 703.11 Type 1, 2 or 3 for Bedding and Backfill? Ensure Granular Structural Backfill 703.11 is proposed for Structural Backfill to 12" above the conduit for all Type A, B and C conduits. |  | 0 |  |  | 0 | 10/1/2020 | Hydraulics
CA-Q-611-000.0 | CA-Q-611 | 611E97200 | CONDUIT, MISC.: |  |  | Were the conduits visually inspected prior to installation? Note and photo any defects. Replace any damaged conduit or drainage structures. |  | 0 |  |  | 0 | 10/1/2020 | Hydraulics
CA-Q-611-000.0 | CA-Q-611 | 611E97200 | CONDUIT, MISC.: |  |  | Did the Contractor follow the installation plan during construction, including material type, lift thickness, compaction? If not, a new installation plan, signed by the manufacturer is required. A Contractor may continue to work without the modified installation plan at their own risk. |  | 0 |  |  | 0 | 10/1/2020 | Hydraulics
CA-Q-611-000.0 | CA-Q-611 | 611E97200 | CONDUIT, MISC.: |  |  | Did the Contractor maintain flows and drainage at all times during installation of the conduit? Document any flooding issues occurring during construction. (Photo Documentation Required) |  | 0 |  |  | 0 | 10/1/2020 | Hydraulics
CA-Q-611-000.0 | CA-Q-611 | 611E97200 | CONDUIT, MISC.: |  |  | Is the Contractor filling out the most up to date CA-P-1 and CA-P-3 forms during installation of each conduit run and drainage structure? These forms are required to be submitted before the start of the next work day. Do not compensate for Work prior to receiving the completed inspection forms. |  | 0 |  |  | 0 | 10/1/2020 | Hydraulics
CA-Q-611-000.0 | CA-Q-611 | 611E97200 | CONDUIT, MISC.: |  |  | Is the Contractor verifying conduit invert elevations and recording the invert elevations on the CA-P-1 form? Deviations from plan inverts beyond close conformance require Engineer approval. |  | 0 |  |  | 0 | 10/1/2020 | Hydraulics
CA-Q-611-000.0 | CA-Q-611 | 611E97200 | CONDUIT, MISC.: |  |  | Are compaction tests being taken of the backfill and bedding material during installation? CA-P-1 and CA-P-3 forms should reference the appropriate compaction forms when applicable. Compaction testing is not required for #57 aggregate. |  | 0 |  |  | 0 | 10/1/2020 | Hydraulics
CA-Q-611-000.0 | CA-Q-611 | 611E97200 | CONDUIT, MISC.: |  |  | Was Type A geotextile fabric required for the conduit or drainage structure installation? Type A geotextile fabric is required above all coarse aggregate backfill for the entire width of trench. Type A geotextile fabric is also required to wrap coarse aggregate below groundwater elevation. Note locations where groundwater was encountered. (Photo Documentation Required) |  | 0 |  |  | 0 | 10/1/2020 | Hydraulics
CA-Q-611-000.0 | CA-Q-611 | 611E97200 | CONDUIT, MISC.: |  |  | Were conduits laid from outlet end to inlet? If not, document allowances from this requirement. (Photo Documentation Required) |  | 0 |  |  | 0 | 10/1/2020 | Hydraulics
CA-Q-611-000.0 | CA-Q-611 | 611E97200 | CONDUIT, MISC.: |  |  | For metal conduits, were lifting devices that did not require a hole in the conduit used? |  | 0 |  |  | 0 | 10/1/2020 | Hydraulics
CA-Q-611-000.0 | CA-Q-611 | 611E97200 | CONDUIT, MISC.: |  |  | For metal conduits, were cut ends treated with the appropriate protective coating? Protective coating should match the same coating used for the conduit. |  | 0 |  |  | 0 | 10/1/2020 | Hydraulics
CA-Q-611-000.0 | CA-Q-611 | 611E97200 | CONDUIT, MISC.: |  |  | Was the conduit joined using appropriate methods described in 611.08 A.? |  | 0 |  |  | 0 | 10/1/2020 | Hydraulics
CA-Q-611-000.0 | CA-Q-611 | 611E97200 | CONDUIT, MISC.: |  |  | For structural plate conduits with exterior coating waterproofing, was waterproofing coating appropriately applied in the limits of backfill? Ensure bolts and seems are completely sealed. Allow asphalt mastic material to dry 48 hours and tar base material 28 hours prior to placing backfill. |  | 0 |  |  | 0 | 10/1/2020 | Hydraulics
CA-Q-611-000.0 | CA-Q-611 | 611E97200 | CONDUIT, MISC.: |  |  | For structural plate conduits with liner waterproofing, was liner placed according to the manufacturer's specifications? Ensure the extents of the liner extend a minimum 10-feet beyond the paved shoulder for entire width of trench. |  | 0 |  |  | 0 | 10/1/2020 | Hydraulics
CA-Q-611-000.0 | CA-Q-611 | 611E97200 | CONDUIT, MISC.: |  |  | Were all lifting holes plugged with the appropriate method? Approved methods are per conduit manufacturer or as approved by the Engineer. |  | 0 |  |  | 0 | 10/1/2020 | Hydraulics
CA-Q-611-000.0 | CA-Q-611 | 611E97200 | CONDUIT, MISC.: |  |  | Was the waterproofing membrane installed according to C&MS 512.08 G or H? |  | 0 |  |  | 0 | 10/1/2020 | Hydraulics
CA-Q-611-000.0 | CA-Q-611 | 611E97200 | CONDUIT, MISC.: |  |  | Has a performance inspection been completed for all applicable conduit runs and drainage structures? The Contractor is required to notify the Engineer prior to performing all inspections. |  | 0 |  |  | 0 | 10/1/2020 | Hydraulics
CA-Q-611-000.0 | CA-Q-611 | 611E97200 | CONDUIT, MISC.: |  |  | Have all conduits and drainage structures not requiring a performance inspection been visually inspected? Note any deficiencies prior to acceptance. (Photo Documentation Required) |  | 0 |  |  | 0 | 10/1/2020 | Hydraulics
CA-Q-611-000.0 | CA-Q-611 | 611E97200 | CONDUIT, MISC.: |  |  | Were all the performance inspections video recorded? All performance inspections (remote and manual) require video recordings. |  | 0 |  |  | 0 | 10/1/2020 | Hydraulics
CA-Q-611-000.0 | CA-Q-611 | 611E97200 | CONDUIT, MISC.: |  |  | Was the conduit or drainage structure free of debris or water at the time of inspection? Debris or water should be removed to the extent that allows accurate measurements and to identify defects. |  | 0 |  |  | 0 | 10/1/2020 | Hydraulics
CA-Q-611-000.0 | CA-Q-611 | 611E97200 | CONDUIT, MISC.: |  |  | For remote inspections performed with a crawler mounted camera, did the Contractor's inspector provide a certification from an independent testing facility stating conformance with SS902? |  | 0 |  |  | 0 | 10/1/2020 | Hydraulics
CA-Q-611-000.0 | CA-Q-611 | 611E97200 | CONDUIT, MISC.: |  |  | For mandrel deflection testing, was a mandrel with fixed plates used and sized per Table 902.03? Adjustable mandrels are not allowed. Table 902.03 is based on nominal pipe size. |  | 0 |  |  | 0 | 10/1/2020 | Hydraulics
CA-Q-611-000.0 | CA-Q-611 | 611E97200 | CONDUIT, MISC.: |  |  | Did the performance inspection verify if any surface settlements were visually present at the time of inspection? If so, the settlements should be noted as a defect and assessed by the independent registered engineer. (Photo Documentation Required) |  | 0 |  |  | 0 | 10/1/2020 | Hydraulics
CA-Q-611-000.0 | CA-Q-611 | 611E97200 | CONDUIT, MISC.: |  |  | Was a performance report submitted for all conduit runs and drainage structures? Ensure that the performance report included a list of all defects and that the engineers evaluation addressed all defects. |  | 0 |  |  | 0 | 10/1/2020 | Hydraulics
CA-Q-611-000.0 | CA-Q-611 | 611E97200 | CONDUIT, MISC.: |  |  | Were all joint gaps measured for each conduit run requiring a performance inspection? Review the video to ensure the gaps were measured appropriately. |  | 0 |  |  | 0 | 10/1/2020 | Hydraulics
CA-Q-611-000.0 | CA-Q-611 | 611E97200 | CONDUIT, MISC.: |  |  | Was an evaluation performed of the performance inspection for each applicable conduit run and drainage structure? |  | 0 |  |  | 0 | 10/1/2020 | Hydraulics
CA-Q-611-000.0 | CA-Q-611 | 611E97200 | CONDUIT, MISC.: |  |  | Was the performance report and inspection videos submitted on a portable hard drive or flash drive? CD submittals are not allowed. |  | 0 |  |  | 0 | 10/1/2020 | Hydraulics
CA-Q-611-000.0 | CA-Q-611 | 611E97200 | CONDUIT, MISC.: |  |  | Did the performance report identify all of the defects and evaluate each defect if a repair is required? Tables 611.13 and 611.14 list defects requiring a repair. The registered engineer should list all defects and assess whether a repair is necessary. i.e. Cracks in concrete exceeding 0.1-inch require a repair. However, all cracks exceeding 0.01-inch should be listed as a defect and evaluated. |  | 0 |  |  | 0 | 10/1/2020 | Hydraulics
CA-Q-611-000.0 | CA-Q-611 | 611E97200 | CONDUIT, MISC.: |  |  | Was a repair recommended by the evaluating engineer? If so, the recommended repair provided by the evaluating engineer should meet the proposed design service life of the conduit or drainage structure. The manufacture is also required to sign off on the repair method for the conduit or drainage structure. |  | 0 |  |  | 0 | 10/1/2020 | Hydraulics
CA-Q-611-000.0 | CA-Q-611 | 611E97200 | CONDUIT, MISC.: |  |  | Did the conduit or drainage structure sign off on the evaluating engineer's recommended repair method? |  | 0 |  |  | 0 | 10/1/2020 | Hydraulics
CA-Q-611-000.0 | CA-Q-611 | 611E97200 | CONDUIT, MISC.: |  |  | If a repair was performed by the Contractor, did the Contractor perform a second performance inspection and evaluation? |  | 0 |  |  | 0 | 10/1/2020 | Hydraulics
CA-Q-611-000.0 | CA-Q-611 | 611E97300 | CONDUIT, MISC.: |  |  | Did the Contractor provide an installation plan for all conduits and drainage structures? Ensure that the Contractor used CA-P-1A and CA-P-3A as the installation plan. No generic installation plans are acceptable. |  | 0 |  |  | 0 | 10/1/2020 | Hydraulics
CA-Q-611-000.0 | CA-Q-611 | 611E97300 | CONDUIT, MISC.: |  |  | Did the conduit manufacturer sign the CA-P-1A form and provide a certification? |  | 0 |  |  | 0 | 10/1/2020 | Hydraulics
CA-Q-611-000.0 | CA-Q-611 | 611E97300 | CONDUIT, MISC.: |  |  | Is the conduit material listed in the installation plan appropriate for the Type? |  | 0 |  |  | 0 | 10/1/2020 | Hydraulics
CA-Q-611-000.0 | CA-Q-611 | 611E97300 | CONDUIT, MISC.: |  |  | Does the Installation Plan detail the use of 703.11 Type 1, 2 or 3 for Bedding and Backfill? Ensure Granular Structural Backfill 703.11 is proposed for Structural Backfill to 12" above the conduit for all Type A, B and C conduits. |  | 0 |  |  | 0 | 10/1/2020 | Hydraulics
CA-Q-611-000.0 | CA-Q-611 | 611E97300 | CONDUIT, MISC.: |  |  | Were the conduits visually inspected prior to installation? Note and photo any defects. Replace any damaged conduit or drainage structures. |  | 0 |  |  | 0 | 10/1/2020 | Hydraulics
CA-Q-611-000.0 | CA-Q-611 | 611E97300 | CONDUIT, MISC.: |  |  | Did the Contractor follow the installation plan during construction, including material type, lift thickness, compaction? If not, a new installation plan, signed by the manufacturer is required. A Contractor may continue to work without the modified installation plan at their own risk. |  | 0 |  |  | 0 | 10/1/2020 | Hydraulics
CA-Q-611-000.0 | CA-Q-611 | 611E97300 | CONDUIT, MISC.: |  |  | Did the Contractor maintain flows and drainage at all times during installation of the conduit? Document any flooding issues occurring during construction. (Photo Documentation Required) |  | 0 |  |  | 0 | 10/1/2020 | Hydraulics
CA-Q-611-000.0 | CA-Q-611 | 611E97300 | CONDUIT, MISC.: |  |  | Is the Contractor filling out the most up to date CA-P-1 and CA-P-3 forms during installation of each conduit run and drainage structure? These forms are required to be submitted before the start of the next work day. Do not compensate for Work prior to receiving the completed inspection forms. |  | 0 |  |  | 0 | 10/1/2020 | Hydraulics
CA-Q-611-000.0 | CA-Q-611 | 611E97300 | CONDUIT, MISC.: |  |  | Is the Contractor verifying conduit invert elevations and recording the invert elevations on the CA-P-1 form? Deviations from plan inverts beyond close conformance require Engineer approval. |  | 0 |  |  | 0 | 10/1/2020 | Hydraulics
CA-Q-611-000.0 | CA-Q-611 | 611E97300 | CONDUIT, MISC.: |  |  | Are compaction tests being taken of the backfill and bedding material during installation? CA-P-1 and CA-P-3 forms should reference the appropriate compaction forms when applicable. Compaction testing is not required for #57 aggregate. |  | 0 |  |  | 0 | 10/1/2020 | Hydraulics
CA-Q-611-000.0 | CA-Q-611 | 611E97300 | CONDUIT, MISC.: |  |  | Was Type A geotextile fabric required for the conduit or drainage structure installation? Type A geotextile fabric is required above all coarse aggregate backfill for the entire width of trench. Type A geotextile fabric is also required to wrap coarse aggregate below groundwater elevation. Note locations where groundwater was encountered. (Photo Documentation Required) |  | 0 |  |  | 0 | 10/1/2020 | Hydraulics
CA-Q-611-000.0 | CA-Q-611 | 611E97300 | CONDUIT, MISC.: |  |  | Were conduits laid from outlet end to inlet? If not, document allowances from this requirement. (Photo Documentation Required) |  | 0 |  |  | 0 | 10/1/2020 | Hydraulics
CA-Q-611-000.0 | CA-Q-611 | 611E97300 | CONDUIT, MISC.: |  |  | For metal conduits, were lifting devices that did not require a hole in the conduit used? |  | 0 |  |  | 0 | 10/1/2020 | Hydraulics
CA-Q-611-000.0 | CA-Q-611 | 611E97300 | CONDUIT, MISC.: |  |  | For metal conduits, were cut ends treated with the appropriate protective coating? Protective coating should match the same coating used for the conduit. |  | 0 |  |  | 0 | 10/1/2020 | Hydraulics
CA-Q-611-000.0 | CA-Q-611 | 611E97300 | CONDUIT, MISC.: |  |  | Was the conduit joined using appropriate methods described in 611.08 A.? |  | 0 |  |  | 0 | 10/1/2020 | Hydraulics
CA-Q-611-000.0 | CA-Q-611 | 611E97300 | CONDUIT, MISC.: |  |  | For structural plate conduits with exterior coating waterproofing, was waterproofing coating appropriately applied in the limits of backfill? Ensure bolts and seems are completely sealed. Allow asphalt mastic material to dry 48 hours and tar base material 28 hours prior to placing backfill. |  | 0 |  |  | 0 | 10/1/2020 | Hydraulics
CA-Q-611-000.0 | CA-Q-611 | 611E97300 | CONDUIT, MISC.: |  |  | For structural plate conduits with liner waterproofing, was liner placed according to the manufacturer's specifications? Ensure the extents of the liner extend a minimum 10-feet beyond the paved shoulder for entire width of trench. |  | 0 |  |  | 0 | 10/1/2020 | Hydraulics
CA-Q-611-000.0 | CA-Q-611 | 611E97300 | CONDUIT, MISC.: |  |  | Were all lifting holes plugged with the appropriate method? Approved methods are per conduit manufacturer or as approved by the Engineer. |  | 0 |  |  | 0 | 10/1/2020 | Hydraulics
CA-Q-611-000.0 | CA-Q-611 | 611E97300 | CONDUIT, MISC.: |  |  | Was the waterproofing membrane installed according to C&MS 512.08 G or H? |  | 0 |  |  | 0 | 10/1/2020 | Hydraulics
CA-Q-611-000.0 | CA-Q-611 | 611E97300 | CONDUIT, MISC.: |  |  | Has a performance inspection been completed for all applicable conduit runs and drainage structures? The Contractor is required to notify the Engineer prior to performing all inspections. |  | 0 |  |  | 0 | 10/1/2020 | Hydraulics
CA-Q-611-000.0 | CA-Q-611 | 611E97300 | CONDUIT, MISC.: |  |  | Have all conduits and drainage structures not requiring a performance inspection been visually inspected? Note any deficiencies prior to acceptance. (Photo Documentation Required) |  | 0 |  |  | 0 | 10/1/2020 | Hydraulics
CA-Q-611-000.0 | CA-Q-611 | 611E97300 | CONDUIT, MISC.: |  |  | Were all the performance inspections video recorded? All performance inspections (remote and manual) require video recordings. |  | 0 |  |  | 0 | 10/1/2020 | Hydraulics
CA-Q-611-000.0 | CA-Q-611 | 611E97300 | CONDUIT, MISC.: |  |  | Was the conduit or drainage structure free of debris or water at the time of inspection? Debris or water should be removed to the extent that allows accurate measurements and to identify defects. |  | 0 |  |  | 0 | 10/1/2020 | Hydraulics
CA-Q-611-000.0 | CA-Q-611 | 611E97300 | CONDUIT, MISC.: |  |  | For remote inspections performed with a crawler mounted camera, did the Contractor's inspector provide a certification from an independent testing facility stating conformance with SS902? |  | 0 |  |  | 0 | 10/1/2020 | Hydraulics
CA-Q-611-000.0 | CA-Q-611 | 611E97300 | CONDUIT, MISC.: |  |  | For mandrel deflection testing, was a mandrel with fixed plates used and sized per Table 902.03? Adjustable mandrels are not allowed. Table 902.03 is based on nominal pipe size. |  | 0 |  |  | 0 | 10/1/2020 | Hydraulics
CA-Q-611-000.0 | CA-Q-611 | 611E97300 | CONDUIT, MISC.: |  |  | Did the performance inspection verify if any surface settlements were visually present at the time of inspection? If so, the settlements should be noted as a defect and assessed by the independent registered engineer. (Photo Documentation Required) |  | 0 |  |  | 0 | 10/1/2020 | Hydraulics
CA-Q-611-000.0 | CA-Q-611 | 611E97300 | CONDUIT, MISC.: |  |  | Was a performance report submitted for all conduit runs and drainage structures? Ensure that the performance report included a list of all defects and that the engineers evaluation addressed all defects. |  | 0 |  |  | 0 | 10/1/2020 | Hydraulics
CA-Q-611-000.0 | CA-Q-611 | 611E97300 | CONDUIT, MISC.: |  |  | Were all joint gaps measured for each conduit run requiring a performance inspection? Review the video to ensure the gaps were measured appropriately. |  | 0 |  |  | 0 | 10/1/2020 | Hydraulics
CA-Q-611-000.0 | CA-Q-611 | 611E97300 | CONDUIT, MISC.: |  |  | Was an evaluation performed of the performance inspection for each applicable conduit run and drainage structure? |  | 0 |  |  | 0 | 10/1/2020 | Hydraulics
CA-Q-611-000.0 | CA-Q-611 | 611E97300 | CONDUIT, MISC.: |  |  | Was the performance report and inspection videos submitted on a portable hard drive or flash drive? CD submittals are not allowed. |  | 0 |  |  | 0 | 10/1/2020 | Hydraulics
CA-Q-611-000.0 | CA-Q-611 | 611E97300 | CONDUIT, MISC.: |  |  | Did the performance report identify all of the defects and evaluate each defect if a repair is required? Tables 611.13 and 611.14 list defects requiring a repair. The registered engineer should list all defects and assess whether a repair is necessary. i.e. Cracks in concrete exceeding 0.1-inch require a repair. However, all cracks exceeding 0.01-inch should be listed as a defect and evaluated. |  | 0 |  |  | 0 | 10/1/2020 | Hydraulics
CA-Q-611-000.0 | CA-Q-611 | 611E97300 | CONDUIT, MISC.: |  |  | Was a repair recommended by the evaluating engineer? If so, the recommended repair provided by the evaluating engineer should meet the proposed design service life of the conduit or drainage structure. The manufacture is also required to sign off on the repair method for the conduit or drainage structure. |  | 0 |  |  | 0 | 10/1/2020 | Hydraulics
CA-Q-611-000.0 | CA-Q-611 | 611E97300 | CONDUIT, MISC.: |  |  | Did the conduit or drainage structure sign off on the evaluating engineer's recommended repair method? |  | 0 |  |  | 0 | 10/1/2020 | Hydraulics
CA-Q-611-000.0 | CA-Q-611 | 611E97300 | CONDUIT, MISC.: |  |  | If a repair was performed by the Contractor, did the Contractor perform a second performance inspection and evaluation? |  | 0 |  |  | 0 | 10/1/2020 | Hydraulics
CA-Q-611-000.0 | CA-Q-611 | 611E97400 | CONDUIT, MISC.: |  |  | Did the Contractor provide an installation plan for all conduits and drainage structures? Ensure that the Contractor used CA-P-1A and CA-P-3A as the installation plan. No generic installation plans are acceptable. |  | 0 |  |  | 0 | 10/1/2020 | Hydraulics
CA-Q-611-000.0 | CA-Q-611 | 611E97400 | CONDUIT, MISC.: |  |  | Did the conduit manufacturer sign the CA-P-1A form and provide a certification? |  | 0 |  |  | 0 | 10/1/2020 | Hydraulics
CA-Q-611-000.0 | CA-Q-611 | 611E97400 | CONDUIT, MISC.: |  |  | Is the conduit material listed in the installation plan appropriate for the Type? |  | 0 |  |  | 0 | 10/1/2020 | Hydraulics
CA-Q-611-000.0 | CA-Q-611 | 611E97400 | CONDUIT, MISC.: |  |  | Does the Installation Plan detail the use of 703.11 Type 1, 2 or 3 for Bedding and Backfill? Ensure Granular Structural Backfill 703.11 is proposed for Structural Backfill to 12" above the conduit for all Type A, B and C conduits. |  | 0 |  |  | 0 | 10/1/2020 | Hydraulics
CA-Q-611-000.0 | CA-Q-611 | 611E97400 | CONDUIT, MISC.: |  |  | Were the conduits visually inspected prior to installation? Note and photo any defects. Replace any damaged conduit or drainage structures. |  | 0 |  |  | 0 | 10/1/2020 | Hydraulics
CA-Q-611-000.0 | CA-Q-611 | 611E97400 | CONDUIT, MISC.: |  |  | Did the Contractor follow the installation plan during construction, including material type, lift thickness, compaction? If not, a new installation plan, signed by the manufacturer is required. A Contractor may continue to work without the modified installation plan at their own risk. |  | 0 |  |  | 0 | 10/1/2020 | Hydraulics
CA-Q-611-000.0 | CA-Q-611 | 611E97400 | CONDUIT, MISC.: |  |  | Did the Contractor maintain flows and drainage at all times during installation of the conduit? Document any flooding issues occurring during construction. (Photo Documentation Required) |  | 0 |  |  | 0 | 10/1/2020 | Hydraulics
CA-Q-611-000.0 | CA-Q-611 | 611E97400 | CONDUIT, MISC.: |  |  | Is the Contractor filling out the most up to date CA-P-1 and CA-P-3 forms during installation of each conduit run and drainage structure? These forms are required to be submitted before the start of the next work day. Do not compensate for Work prior to receiving the completed inspection forms. |  | 0 |  |  | 0 | 10/1/2020 | Hydraulics
CA-Q-611-000.0 | CA-Q-611 | 611E97400 | CONDUIT, MISC.: |  |  | Is the Contractor verifying conduit invert elevations and recording the invert elevations on the CA-P-1 form? Deviations from plan inverts beyond close conformance require Engineer approval. |  | 0 |  |  | 0 | 10/1/2020 | Hydraulics
CA-Q-611-000.0 | CA-Q-611 | 611E97400 | CONDUIT, MISC.: |  |  | Are compaction tests being taken of the backfill and bedding material during installation? CA-P-1 and CA-P-3 forms should reference the appropriate compaction forms when applicable. Compaction testing is not required for #57 aggregate. |  | 0 |  |  | 0 | 10/1/2020 | Hydraulics
CA-Q-611-000.0 | CA-Q-611 | 611E97400 | CONDUIT, MISC.: |  |  | Was Type A geotextile fabric required for the conduit or drainage structure installation? Type A geotextile fabric is required above all coarse aggregate backfill for the entire width of trench. Type A geotextile fabric is also required to wrap coarse aggregate below groundwater elevation. Note locations where groundwater was encountered. (Photo Documentation Required) |  | 0 |  |  | 0 | 10/1/2020 | Hydraulics
CA-Q-611-000.0 | CA-Q-611 | 611E97400 | CONDUIT, MISC.: |  |  | Were conduits laid from outlet end to inlet? If not, document allowances from this requirement. (Photo Documentation Required) |  | 0 |  |  | 0 | 10/1/2020 | Hydraulics
CA-Q-611-000.0 | CA-Q-611 | 611E97400 | CONDUIT, MISC.: |  |  | For metal conduits, were lifting devices that did not require a hole in the conduit used? |  | 0 |  |  | 0 | 10/1/2020 | Hydraulics
CA-Q-611-000.0 | CA-Q-611 | 611E97400 | CONDUIT, MISC.: |  |  | For metal conduits, were cut ends treated with the appropriate protective coating? Protective coating should match the same coating used for the conduit. |  | 0 |  |  | 0 | 10/1/2020 | Hydraulics
CA-Q-611-000.0 | CA-Q-611 | 611E97400 | CONDUIT, MISC.: |  |  | Was the conduit joined using appropriate methods described in 611.08 A.? |  | 0 |  |  | 0 | 10/1/2020 | Hydraulics
CA-Q-611-000.0 | CA-Q-611 | 611E97400 | CONDUIT, MISC.: |  |  | For structural plate conduits with exterior coating waterproofing, was waterproofing coating appropriately applied in the limits of backfill? Ensure bolts and seems are completely sealed. Allow asphalt mastic material to dry 48 hours and tar base material 28 hours prior to placing backfill. |  | 0 |  |  | 0 | 10/1/2020 | Hydraulics
CA-Q-611-000.0 | CA-Q-611 | 611E97400 | CONDUIT, MISC.: |  |  | For structural plate conduits with liner waterproofing, was liner placed according to the manufacturer's specifications? Ensure the extents of the liner extend a minimum 10-feet beyond the paved shoulder for entire width of trench. |  | 0 |  |  | 0 | 10/1/2020 | Hydraulics
CA-Q-611-000.0 | CA-Q-611 | 611E97400 | CONDUIT, MISC.: |  |  | Were all lifting holes plugged with the appropriate method? Approved methods are per conduit manufacturer or as approved by the Engineer. |  | 0 |  |  | 0 | 10/1/2020 | Hydraulics
CA-Q-611-000.0 | CA-Q-611 | 611E97400 | CONDUIT, MISC.: |  |  | Was the waterproofing membrane installed according to C&MS 512.08 G or H? |  | 0 |  |  | 0 | 10/1/2020 | Hydraulics
CA-Q-611-000.0 | CA-Q-611 | 611E97400 | CONDUIT, MISC.: |  |  | Has a performance inspection been completed for all applicable conduit runs and drainage structures? The Contractor is required to notify the Engineer prior to performing all inspections. |  | 0 |  |  | 0 | 10/1/2020 | Hydraulics
CA-Q-611-000.0 | CA-Q-611 | 611E97400 | CONDUIT, MISC.: |  |  | Have all conduits and drainage structures not requiring a performance inspection been visually inspected? Note any deficiencies prior to acceptance. (Photo Documentation Required) |  | 0 |  |  | 0 | 10/1/2020 | Hydraulics
CA-Q-611-000.0 | CA-Q-611 | 611E97400 | CONDUIT, MISC.: |  |  | Were all the performance inspections video recorded? All performance inspections (remote and manual) require video recordings. |  | 0 |  |  | 0 | 10/1/2020 | Hydraulics
CA-Q-611-000.0 | CA-Q-611 | 611E97400 | CONDUIT, MISC.: |  |  | Was the conduit or drainage structure free of debris or water at the time of inspection? Debris or water should be removed to the extent that allows accurate measurements and to identify defects. |  | 0 |  |  | 0 | 10/1/2020 | Hydraulics
CA-Q-611-000.0 | CA-Q-611 | 611E97400 | CONDUIT, MISC.: |  |  | For remote inspections performed with a crawler mounted camera, did the Contractor's inspector provide a certification from an independent testing facility stating conformance with SS902? |  | 0 |  |  | 0 | 10/1/2020 | Hydraulics
CA-Q-611-000.0 | CA-Q-611 | 611E97400 | CONDUIT, MISC.: |  |  | For mandrel deflection testing, was a mandrel with fixed plates used and sized per Table 902.03? Adjustable mandrels are not allowed. Table 902.03 is based on nominal pipe size. |  | 0 |  |  | 0 | 10/1/2020 | Hydraulics
CA-Q-611-000.0 | CA-Q-611 | 611E97400 | CONDUIT, MISC.: |  |  | Did the performance inspection verify if any surface settlements were visually present at the time of inspection? If so, the settlements should be noted as a defect and assessed by the independent registered engineer. (Photo Documentation Required) |  | 0 |  |  | 0 | 10/1/2020 | Hydraulics
CA-Q-611-000.0 | CA-Q-611 | 611E97400 | CONDUIT, MISC.: |  |  | Was a performance report submitted for all conduit runs and drainage structures? Ensure that the performance report included a list of all defects and that the engineers evaluation addressed all defects. |  | 0 |  |  | 0 | 10/1/2020 | Hydraulics
CA-Q-611-000.0 | CA-Q-611 | 611E97400 | CONDUIT, MISC.: |  |  | Were all joint gaps measured for each conduit run requiring a performance inspection? Review the video to ensure the gaps were measured appropriately. |  | 0 |  |  | 0 | 10/1/2020 | Hydraulics
CA-Q-611-000.0 | CA-Q-611 | 611E97400 | CONDUIT, MISC.: |  |  | Was an evaluation performed of the performance inspection for each applicable conduit run and drainage structure? |  | 0 |  |  | 0 | 10/1/2020 | Hydraulics
CA-Q-611-000.0 | CA-Q-611 | 611E97400 | CONDUIT, MISC.: |  |  | Was the performance report and inspection videos submitted on a portable hard drive or flash drive? CD submittals are not allowed. |  | 0 |  |  | 0 | 10/1/2020 | Hydraulics
CA-Q-611-000.0 | CA-Q-611 | 611E97400 | CONDUIT, MISC.: |  |  | Did the performance report identify all of the defects and evaluate each defect if a repair is required? Tables 611.13 and 611.14 list defects requiring a repair. The registered engineer should list all defects and assess whether a repair is necessary. i.e. Cracks in concrete exceeding 0.1-inch require a repair. However, all cracks exceeding 0.01-inch should be listed as a defect and evaluated. |  | 0 |  |  | 0 | 10/1/2020 | Hydraulics
CA-Q-611-000.0 | CA-Q-611 | 611E97400 | CONDUIT, MISC.: |  |  | Was a repair recommended by the evaluating engineer? If so, the recommended repair provided by the evaluating engineer should meet the proposed design service life of the conduit or drainage structure. The manufacture is also required to sign off on the repair method for the conduit or drainage structure. |  | 0 |  |  | 0 | 10/1/2020 | Hydraulics
CA-Q-611-000.0 | CA-Q-611 | 611E97400 | CONDUIT, MISC.: |  |  | Did the conduit or drainage structure sign off on the evaluating engineer's recommended repair method? |  | 0 |  |  | 0 | 10/1/2020 | Hydraulics
CA-Q-611-000.0 | CA-Q-611 | 611E97400 | CONDUIT, MISC.: |  |  | If a repair was performed by the Contractor, did the Contractor perform a second performance inspection and evaluation? |  | 0 |  |  | 0 | 10/1/2020 | Hydraulics
CA-Q-611-000.0 | CA-Q-611 | 611E97500 | CONDUIT, MISC.: |  |  | Did the Contractor provide an installation plan for all conduits and drainage structures? Ensure that the Contractor used CA-P-1A and CA-P-3A as the installation plan. No generic installation plans are acceptable. |  | 0 |  |  | 0 | 10/1/2020 | Hydraulics
CA-Q-611-000.0 | CA-Q-611 | 611E97500 | CONDUIT, MISC.: |  |  | Did the conduit manufacturer sign the CA-P-1A form and provide a certification? |  | 0 |  |  | 0 | 10/1/2020 | Hydraulics
CA-Q-611-000.0 | CA-Q-611 | 611E97500 | CONDUIT, MISC.: |  |  | Is the conduit material listed in the installation plan appropriate for the Type? |  | 0 |  |  | 0 | 10/1/2020 | Hydraulics
CA-Q-611-000.0 | CA-Q-611 | 611E97500 | CONDUIT, MISC.: |  |  | Does the Installation Plan detail the use of 703.11 Type 1, 2 or 3 for Bedding and Backfill? Ensure Granular Structural Backfill 703.11 is proposed for Structural Backfill to 12" above the conduit for all Type A, B and C conduits. |  | 0 |  |  | 0 | 10/1/2020 | Hydraulics
CA-Q-611-000.0 | CA-Q-611 | 611E97500 | CONDUIT, MISC.: |  |  | Were the conduits visually inspected prior to installation? Note and photo any defects. Replace any damaged conduit or drainage structures. |  | 0 |  |  | 0 | 10/1/2020 | Hydraulics
CA-Q-611-000.0 | CA-Q-611 | 611E97500 | CONDUIT, MISC.: |  |  | Did the Contractor follow the installation plan during construction, including material type, lift thickness, compaction? If not, a new installation plan, signed by the manufacturer is required. A Contractor may continue to work without the modified installation plan at their own risk. |  | 0 |  |  | 0 | 10/1/2020 | Hydraulics
CA-Q-611-000.0 | CA-Q-611 | 611E97500 | CONDUIT, MISC.: |  |  | Did the Contractor maintain flows and drainage at all times during installation of the conduit? Document any flooding issues occurring during construction. (Photo Documentation Required) |  | 0 |  |  | 0 | 10/1/2020 | Hydraulics
CA-Q-611-000.0 | CA-Q-611 | 611E97500 | CONDUIT, MISC.: |  |  | Is the Contractor filling out the most up to date CA-P-1 and CA-P-3 forms during installation of each conduit run and drainage structure? These forms are required to be submitted before the start of the next work day. Do not compensate for Work prior to receiving the completed inspection forms. |  | 0 |  |  | 0 | 10/1/2020 | Hydraulics
CA-Q-611-000.0 | CA-Q-611 | 611E97500 | CONDUIT, MISC.: |  |  | Is the Contractor verifying conduit invert elevations and recording the invert elevations on the CA-P-1 form? Deviations from plan inverts beyond close conformance require Engineer approval. |  | 0 |  |  | 0 | 10/1/2020 | Hydraulics
CA-Q-611-000.0 | CA-Q-611 | 611E97500 | CONDUIT, MISC.: |  |  | Are compaction tests being taken of the backfill and bedding material during installation? CA-P-1 and CA-P-3 forms should reference the appropriate compaction forms when applicable. Compaction testing is not required for #57 aggregate. |  | 0 |  |  | 0 | 10/1/2020 | Hydraulics
CA-Q-611-000.0 | CA-Q-611 | 611E97500 | CONDUIT, MISC.: |  |  | Was Type A geotextile fabric required for the conduit or drainage structure installation? Type A geotextile fabric is required above all coarse aggregate backfill for the entire width of trench. Type A geotextile fabric is also required to wrap coarse aggregate below groundwater elevation. Note locations where groundwater was encountered. (Photo Documentation Required) |  | 0 |  |  | 0 | 10/1/2020 | Hydraulics
CA-Q-611-000.0 | CA-Q-611 | 611E97500 | CONDUIT, MISC.: |  |  | Were conduits laid from outlet end to inlet? If not, document allowances from this requirement. (Photo Documentation Required) |  | 0 |  |  | 0 | 10/1/2020 | Hydraulics
CA-Q-611-000.0 | CA-Q-611 | 611E97500 | CONDUIT, MISC.: |  |  | For metal conduits, were lifting devices that did not require a hole in the conduit used? |  | 0 |  |  | 0 | 10/1/2020 | Hydraulics
CA-Q-611-000.0 | CA-Q-611 | 611E97500 | CONDUIT, MISC.: |  |  | For metal conduits, were cut ends treated with the appropriate protective coating? Protective coating should match the same coating used for the conduit. |  | 0 |  |  | 0 | 10/1/2020 | Hydraulics
CA-Q-611-000.0 | CA-Q-611 | 611E97500 | CONDUIT, MISC.: |  |  | Was the conduit joined using appropriate methods described in 611.08 A.? |  | 0 |  |  | 0 | 10/1/2020 | Hydraulics
CA-Q-611-000.0 | CA-Q-611 | 611E97500 | CONDUIT, MISC.: |  |  | For structural plate conduits with exterior coating waterproofing, was waterproofing coating appropriately applied in the limits of backfill? Ensure bolts and seems are completely sealed. Allow asphalt mastic material to dry 48 hours and tar base material 28 hours prior to placing backfill. |  | 0 |  |  | 0 | 10/1/2020 | Hydraulics
CA-Q-611-000.0 | CA-Q-611 | 611E97500 | CONDUIT, MISC.: |  |  | For structural plate conduits with liner waterproofing, was liner placed according to the manufacturer's specifications? Ensure the extents of the liner extend a minimum 10-feet beyond the paved shoulder for entire width of trench. |  | 0 |  |  | 0 | 10/1/2020 | Hydraulics
CA-Q-611-000.0 | CA-Q-611 | 611E97500 | CONDUIT, MISC.: |  |  | Were all lifting holes plugged with the appropriate method? Approved methods are per conduit manufacturer or as approved by the Engineer. |  | 0 |  |  | 0 | 10/1/2020 | Hydraulics
CA-Q-611-000.0 | CA-Q-611 | 611E97500 | CONDUIT, MISC.: |  |  | Was the waterproofing membrane installed according to C&MS 512.08 G or H? |  | 0 |  |  | 0 | 10/1/2020 | Hydraulics
CA-Q-611-000.0 | CA-Q-611 | 611E97500 | CONDUIT, MISC.: |  |  | Has a performance inspection been completed for all applicable conduit runs and drainage structures? The Contractor is required to notify the Engineer prior to performing all inspections. |  | 0 |  |  | 0 | 10/1/2020 | Hydraulics
CA-Q-611-000.0 | CA-Q-611 | 611E97500 | CONDUIT, MISC.: |  |  | Have all conduits and drainage structures not requiring a performance inspection been visually inspected? Note any deficiencies prior to acceptance. (Photo Documentation Required) |  | 0 |  |  | 0 | 10/1/2020 | Hydraulics
CA-Q-611-000.0 | CA-Q-611 | 611E97500 | CONDUIT, MISC.: |  |  | Were all the performance inspections video recorded? All performance inspections (remote and manual) require video recordings. |  | 0 |  |  | 0 | 10/1/2020 | Hydraulics
CA-Q-611-000.0 | CA-Q-611 | 611E97500 | CONDUIT, MISC.: |  |  | Was the conduit or drainage structure free of debris or water at the time of inspection? Debris or water should be removed to the extent that allows accurate measurements and to identify defects. |  | 0 |  |  | 0 | 10/1/2020 | Hydraulics
CA-Q-611-000.0 | CA-Q-611 | 611E97500 | CONDUIT, MISC.: |  |  | For remote inspections performed with a crawler mounted camera, did the Contractor's inspector provide a certification from an independent testing facility stating conformance with SS902? |  | 0 |  |  | 0 | 10/1/2020 | Hydraulics
CA-Q-611-000.0 | CA-Q-611 | 611E97500 | CONDUIT, MISC.: |  |  | For mandrel deflection testing, was a mandrel with fixed plates used and sized per Table 902.03? Adjustable mandrels are not allowed. Table 902.03 is based on nominal pipe size. |  | 0 |  |  | 0 | 10/1/2020 | Hydraulics
CA-Q-611-000.0 | CA-Q-611 | 611E97500 | CONDUIT, MISC.: |  |  | Did the performance inspection verify if any surface settlements were visually present at the time of inspection? If so, the settlements should be noted as a defect and assessed by the independent registered engineer. (Photo Documentation Required) |  | 0 |  |  | 0 | 10/1/2020 | Hydraulics
CA-Q-611-000.0 | CA-Q-611 | 611E97500 | CONDUIT, MISC.: |  |  | Was a performance report submitted for all conduit runs and drainage structures? Ensure that the performance report included a list of all defects and that the engineers evaluation addressed all defects. |  | 0 |  |  | 0 | 10/1/2020 | Hydraulics
CA-Q-611-000.0 | CA-Q-611 | 611E97500 | CONDUIT, MISC.: |  |  | Were all joint gaps measured for each conduit run requiring a performance inspection? Review the video to ensure the gaps were measured appropriately. |  | 0 |  |  | 0 | 10/1/2020 | Hydraulics
CA-Q-611-000.0 | CA-Q-611 | 611E97500 | CONDUIT, MISC.: |  |  | Was an evaluation performed of the performance inspection for each applicable conduit run and drainage structure? |  | 0 |  |  | 0 | 10/1/2020 | Hydraulics
CA-Q-611-000.0 | CA-Q-611 | 611E97500 | CONDUIT, MISC.: |  |  | Was the performance report and inspection videos submitted on a portable hard drive or flash drive? CD submittals are not allowed. |  | 0 |  |  | 0 | 10/1/2020 | Hydraulics
CA-Q-611-000.0 | CA-Q-611 | 611E97500 | CONDUIT, MISC.: |  |  | Did the performance report identify all of the defects and evaluate each defect if a repair is required? Tables 611.13 and 611.14 list defects requiring a repair. The registered engineer should list all defects and assess whether a repair is necessary. i.e. Cracks in concrete exceeding 0.1-inch require a repair. However, all cracks exceeding 0.01-inch should be listed as a defect and evaluated. |  | 0 |  |  | 0 | 10/1/2020 | Hydraulics
CA-Q-611-000.0 | CA-Q-611 | 611E97500 | CONDUIT, MISC.: |  |  | Was a repair recommended by the evaluating engineer? If so, the recommended repair provided by the evaluating engineer should meet the proposed design service life of the conduit or drainage structure. The manufacture is also required to sign off on the repair method for the conduit or drainage structure. |  | 0 |  |  | 0 | 10/1/2020 | Hydraulics
CA-Q-611-000.0 | CA-Q-611 | 611E97500 | CONDUIT, MISC.: |  |  | Did the conduit or drainage structure sign off on the evaluating engineer's recommended repair method? |  | 0 |  |  | 0 | 10/1/2020 | Hydraulics
CA-Q-611-000.0 | CA-Q-611 | 611E97500 | CONDUIT, MISC.: |  |  | If a repair was performed by the Contractor, did the Contractor perform a second performance inspection and evaluation? |  | 0 |  |  | 0 | 10/1/2020 | Hydraulics
CA-Q-611-000.0 | CA-Q-611 | 611E97600 | CONDUIT, MISC.: |  |  | Did the Contractor provide an installation plan for all conduits and drainage structures? Ensure that the Contractor used CA-P-1A and CA-P-3A as the installation plan. No generic installation plans are acceptable. |  | 0 |  |  | 0 | 10/1/2020 | Hydraulics
CA-Q-611-000.0 | CA-Q-611 | 611E97600 | CONDUIT, MISC.: |  |  | Did the conduit manufacturer sign the CA-P-1A form and provide a certification? |  | 0 |  |  | 0 | 10/1/2020 | Hydraulics
CA-Q-611-000.0 | CA-Q-611 | 611E97600 | CONDUIT, MISC.: |  |  | Is the conduit material listed in the installation plan appropriate for the Type? |  | 0 |  |  | 0 | 10/1/2020 | Hydraulics
CA-Q-611-000.0 | CA-Q-611 | 611E97600 | CONDUIT, MISC.: |  |  | Does the Installation Plan detail the use of 703.11 Type 1, 2 or 3 for Bedding and Backfill? Ensure Granular Structural Backfill 703.11 is proposed for Structural Backfill to 12" above the conduit for all Type A, B and C conduits. |  | 0 |  |  | 0 | 10/1/2020 | Hydraulics
CA-Q-611-000.0 | CA-Q-611 | 611E97600 | CONDUIT, MISC.: |  |  | Were the conduits visually inspected prior to installation? Note and photo any defects. Replace any damaged conduit or drainage structures. |  | 0 |  |  | 0 | 10/1/2020 | Hydraulics
CA-Q-611-000.0 | CA-Q-611 | 611E97600 | CONDUIT, MISC.: |  |  | Did the Contractor follow the installation plan during construction, including material type, lift thickness, compaction? If not, a new installation plan, signed by the manufacturer is required. A Contractor may continue to work without the modified installation plan at their own risk. |  | 0 |  |  | 0 | 10/1/2020 | Hydraulics
CA-Q-611-000.0 | CA-Q-611 | 611E97600 | CONDUIT, MISC.: |  |  | Did the Contractor maintain flows and drainage at all times during installation of the conduit? Document any flooding issues occurring during construction. (Photo Documentation Required) |  | 0 |  |  | 0 | 10/1/2020 | Hydraulics
CA-Q-611-000.0 | CA-Q-611 | 611E97600 | CONDUIT, MISC.: |  |  | Is the Contractor filling out the most up to date CA-P-1 and CA-P-3 forms during installation of each conduit run and drainage structure? These forms are required to be submitted before the start of the next work day. Do not compensate for Work prior to receiving the completed inspection forms. |  | 0 |  |  | 0 | 10/1/2020 | Hydraulics
CA-Q-611-000.0 | CA-Q-611 | 611E97600 | CONDUIT, MISC.: |  |  | Is the Contractor verifying conduit invert elevations and recording the invert elevations on the CA-P-1 form? Deviations from plan inverts beyond close conformance require Engineer approval. |  | 0 |  |  | 0 | 10/1/2020 | Hydraulics
CA-Q-611-000.0 | CA-Q-611 | 611E97600 | CONDUIT, MISC.: |  |  | Are compaction tests being taken of the backfill and bedding material during installation? CA-P-1 and CA-P-3 forms should reference the appropriate compaction forms when applicable. Compaction testing is not required for #57 aggregate. |  | 0 |  |  | 0 | 10/1/2020 | Hydraulics
CA-Q-611-000.0 | CA-Q-611 | 611E97600 | CONDUIT, MISC.: |  |  | Was Type A geotextile fabric required for the conduit or drainage structure installation? Type A geotextile fabric is required above all coarse aggregate backfill for the entire width of trench. Type A geotextile fabric is also required to wrap coarse aggregate below groundwater elevation. Note locations where groundwater was encountered. (Photo Documentation Required) |  | 0 |  |  | 0 | 10/1/2020 | Hydraulics
CA-Q-611-000.0 | CA-Q-611 | 611E97600 | CONDUIT, MISC.: |  |  | Were conduits laid from outlet end to inlet? If not, document allowances from this requirement. (Photo Documentation Required) |  | 0 |  |  | 0 | 10/1/2020 | Hydraulics
CA-Q-611-000.0 | CA-Q-611 | 611E97600 | CONDUIT, MISC.: |  |  | For metal conduits, were lifting devices that did not require a hole in the conduit used? |  | 0 |  |  | 0 | 10/1/2020 | Hydraulics
CA-Q-611-000.0 | CA-Q-611 | 611E97600 | CONDUIT, MISC.: |  |  | For metal conduits, were cut ends treated with the appropriate protective coating? Protective coating should match the same coating used for the conduit. |  | 0 |  |  | 0 | 10/1/2020 | Hydraulics
CA-Q-611-000.0 | CA-Q-611 | 611E97600 | CONDUIT, MISC.: |  |  | Was the conduit joined using appropriate methods described in 611.08 A.? |  | 0 |  |  | 0 | 10/1/2020 | Hydraulics
CA-Q-611-000.0 | CA-Q-611 | 611E97600 | CONDUIT, MISC.: |  |  | For structural plate conduits with exterior coating waterproofing, was waterproofing coating appropriately applied in the limits of backfill? Ensure bolts and seems are completely sealed. Allow asphalt mastic material to dry 48 hours and tar base material 28 hours prior to placing backfill. |  | 0 |  |  | 0 | 10/1/2020 | Hydraulics
CA-Q-611-000.0 | CA-Q-611 | 611E97600 | CONDUIT, MISC.: |  |  | For structural plate conduits with liner waterproofing, was liner placed according to the manufacturer's specifications? Ensure the extents of the liner extend a minimum 10-feet beyond the paved shoulder for entire width of trench. |  | 0 |  |  | 0 | 10/1/2020 | Hydraulics
CA-Q-611-000.0 | CA-Q-611 | 611E97600 | CONDUIT, MISC.: |  |  | Were all lifting holes plugged with the appropriate method? Approved methods are per conduit manufacturer or as approved by the Engineer. |  | 0 |  |  | 0 | 10/1/2020 | Hydraulics
CA-Q-611-000.0 | CA-Q-611 | 611E97600 | CONDUIT, MISC.: |  |  | Was the waterproofing membrane installed according to C&MS 512.08 G or H? |  | 0 |  |  | 0 | 10/1/2020 | Hydraulics
CA-Q-611-000.0 | CA-Q-611 | 611E97600 | CONDUIT, MISC.: |  |  | Has a performance inspection been completed for all applicable conduit runs and drainage structures? The Contractor is required to notify the Engineer prior to performing all inspections. |  | 0 |  |  | 0 | 10/1/2020 | Hydraulics
CA-Q-611-000.0 | CA-Q-611 | 611E97600 | CONDUIT, MISC.: |  |  | Have all conduits and drainage structures not requiring a performance inspection been visually inspected? Note any deficiencies prior to acceptance. (Photo Documentation Required) |  | 0 |  |  | 0 | 10/1/2020 | Hydraulics
CA-Q-611-000.0 | CA-Q-611 | 611E97600 | CONDUIT, MISC.: |  |  | Were all the performance inspections video recorded? All performance inspections (remote and manual) require video recordings. |  | 0 |  |  | 0 | 10/1/2020 | Hydraulics
CA-Q-611-000.0 | CA-Q-611 | 611E97600 | CONDUIT, MISC.: |  |  | Was the conduit or drainage structure free of debris or water at the time of inspection? Debris or water should be removed to the extent that allows accurate measurements and to identify defects. |  | 0 |  |  | 0 | 10/1/2020 | Hydraulics
CA-Q-611-000.0 | CA-Q-611 | 611E97600 | CONDUIT, MISC.: |  |  | For remote inspections performed with a crawler mounted camera, did the Contractor's inspector provide a certification from an independent testing facility stating conformance with SS902? |  | 0 |  |  | 0 | 10/1/2020 | Hydraulics
CA-Q-611-000.0 | CA-Q-611 | 611E97600 | CONDUIT, MISC.: |  |  | For mandrel deflection testing, was a mandrel with fixed plates used and sized per Table 902.03? Adjustable mandrels are not allowed. Table 902.03 is based on nominal pipe size. |  | 0 |  |  | 0 | 10/1/2020 | Hydraulics
CA-Q-611-000.0 | CA-Q-611 | 611E97600 | CONDUIT, MISC.: |  |  | Did the performance inspection verify if any surface settlements were visually present at the time of inspection? If so, the settlements should be noted as a defect and assessed by the independent registered engineer. (Photo Documentation Required) |  | 0 |  |  | 0 | 10/1/2020 | Hydraulics
CA-Q-611-000.0 | CA-Q-611 | 611E97600 | CONDUIT, MISC.: |  |  | Was a performance report submitted for all conduit runs and drainage structures? Ensure that the performance report included a list of all defects and that the engineers evaluation addressed all defects. |  | 0 |  |  | 0 | 10/1/2020 | Hydraulics
CA-Q-611-000.0 | CA-Q-611 | 611E97600 | CONDUIT, MISC.: |  |  | Were all joint gaps measured for each conduit run requiring a performance inspection? Review the video to ensure the gaps were measured appropriately. |  | 0 |  |  | 0 | 10/1/2020 | Hydraulics
CA-Q-611-000.0 | CA-Q-611 | 611E97600 | CONDUIT, MISC.: |  |  | Was an evaluation performed of the performance inspection for each applicable conduit run and drainage structure? |  | 0 |  |  | 0 | 10/1/2020 | Hydraulics
CA-Q-611-000.0 | CA-Q-611 | 611E97600 | CONDUIT, MISC.: |  |  | Was the performance report and inspection videos submitted on a portable hard drive or flash drive? CD submittals are not allowed. |  | 0 |  |  | 0 | 10/1/2020 | Hydraulics
CA-Q-611-000.0 | CA-Q-611 | 611E97600 | CONDUIT, MISC.: |  |  | Did the performance report identify all of the defects and evaluate each defect if a repair is required? Tables 611.13 and 611.14 list defects requiring a repair. The registered engineer should list all defects and assess whether a repair is necessary. i.e. Cracks in concrete exceeding 0.1-inch require a repair. However, all cracks exceeding 0.01-inch should be listed as a defect and evaluated. |  | 0 |  |  | 0 | 10/1/2020 | Hydraulics
CA-Q-611-000.0 | CA-Q-611 | 611E97600 | CONDUIT, MISC.: |  |  | Was a repair recommended by the evaluating engineer? If so, the recommended repair provided by the evaluating engineer should meet the proposed design service life of the conduit or drainage structure. The manufacture is also required to sign off on the repair method for the conduit or drainage structure. |  | 0 |  |  | 0 | 10/1/2020 | Hydraulics
CA-Q-611-000.0 | CA-Q-611 | 611E97600 | CONDUIT, MISC.: |  |  | Did the conduit or drainage structure sign off on the evaluating engineer's recommended repair method? |  | 0 |  |  | 0 | 10/1/2020 | Hydraulics
CA-Q-611-000.0 | CA-Q-611 | 611E97600 | CONDUIT, MISC.: |  |  | If a repair was performed by the Contractor, did the Contractor perform a second performance inspection and evaluation? |  | 0 |  |  | 0 | 10/1/2020 | Hydraulics
CA-Q-611-000.0 | CA-Q-611 | 611E97700 | CONDUIT, MISC.: |  |  | Did the Contractor provide an installation plan for all conduits and drainage structures? Ensure that the Contractor used CA-P-1A and CA-P-3A as the installation plan. No generic installation plans are acceptable. |  | 0 |  |  | 0 | 10/1/2020 | Hydraulics
CA-Q-611-000.0 | CA-Q-611 | 611E97700 | CONDUIT, MISC.: |  |  | Did the conduit manufacturer sign the CA-P-1A form and provide a certification? |  | 0 |  |  | 0 | 10/1/2020 | Hydraulics
CA-Q-611-000.0 | CA-Q-611 | 611E97700 | CONDUIT, MISC.: |  |  | Is the conduit material listed in the installation plan appropriate for the Type? |  | 0 |  |  | 0 | 10/1/2020 | Hydraulics
CA-Q-611-000.0 | CA-Q-611 | 611E97700 | CONDUIT, MISC.: |  |  | Does the Installation Plan detail the use of 703.11 Type 1, 2 or 3 for Bedding and Backfill? Ensure Granular Structural Backfill 703.11 is proposed for Structural Backfill to 12" above the conduit for all Type A, B and C conduits. |  | 0 |  |  | 0 | 10/1/2020 | Hydraulics
CA-Q-611-000.0 | CA-Q-611 | 611E97700 | CONDUIT, MISC.: |  |  | Were the conduits visually inspected prior to installation? Note and photo any defects. Replace any damaged conduit or drainage structures. |  | 0 |  |  | 0 | 10/1/2020 | Hydraulics
CA-Q-611-000.0 | CA-Q-611 | 611E97700 | CONDUIT, MISC.: |  |  | Did the Contractor follow the installation plan during construction, including material type, lift thickness, compaction? If not, a new installation plan, signed by the manufacturer is required. A Contractor may continue to work without the modified installation plan at their own risk. |  | 0 |  |  | 0 | 10/1/2020 | Hydraulics
CA-Q-611-000.0 | CA-Q-611 | 611E97700 | CONDUIT, MISC.: |  |  | Did the Contractor maintain flows and drainage at all times during installation of the conduit? Document any flooding issues occurring during construction. (Photo Documentation Required) |  | 0 |  |  | 0 | 10/1/2020 | Hydraulics
CA-Q-611-000.0 | CA-Q-611 | 611E97700 | CONDUIT, MISC.: |  |  | Is the Contractor filling out the most up to date CA-P-1 and CA-P-3 forms during installation of each conduit run and drainage structure? These forms are required to be submitted before the start of the next work day. Do not compensate for Work prior to receiving the completed inspection forms. |  | 0 |  |  | 0 | 10/1/2020 | Hydraulics
CA-Q-611-000.0 | CA-Q-611 | 611E97700 | CONDUIT, MISC.: |  |  | Is the Contractor verifying conduit invert elevations and recording the invert elevations on the CA-P-1 form? Deviations from plan inverts beyond close conformance require Engineer approval. |  | 0 |  |  | 0 | 10/1/2020 | Hydraulics
CA-Q-611-000.0 | CA-Q-611 | 611E97700 | CONDUIT, MISC.: |  |  | Are compaction tests being taken of the backfill and bedding material during installation? CA-P-1 and CA-P-3 forms should reference the appropriate compaction forms when applicable. Compaction testing is not required for #57 aggregate. |  | 0 |  |  | 0 | 10/1/2020 | Hydraulics
CA-Q-611-000.0 | CA-Q-611 | 611E97700 | CONDUIT, MISC.: |  |  | Was Type A geotextile fabric required for the conduit or drainage structure installation? Type A geotextile fabric is required above all coarse aggregate backfill for the entire width of trench. Type A geotextile fabric is also required to wrap coarse aggregate below groundwater elevation. Note locations where groundwater was encountered. (Photo Documentation Required) |  | 0 |  |  | 0 | 10/1/2020 | Hydraulics
CA-Q-611-000.0 | CA-Q-611 | 611E97700 | CONDUIT, MISC.: |  |  | Were conduits laid from outlet end to inlet? If not, document allowances from this requirement. (Photo Documentation Required) |  | 0 |  |  | 0 | 10/1/2020 | Hydraulics
CA-Q-611-000.0 | CA-Q-611 | 611E97700 | CONDUIT, MISC.: |  |  | For metal conduits, were lifting devices that did not require a hole in the conduit used? |  | 0 |  |  | 0 | 10/1/2020 | Hydraulics
CA-Q-611-000.0 | CA-Q-611 | 611E97700 | CONDUIT, MISC.: |  |  | For metal conduits, were cut ends treated with the appropriate protective coating? Protective coating should match the same coating used for the conduit. |  | 0 |  |  | 0 | 10/1/2020 | Hydraulics
CA-Q-611-000.0 | CA-Q-611 | 611E97700 | CONDUIT, MISC.: |  |  | Was the conduit joined using appropriate methods described in 611.08 A.? |  | 0 |  |  | 0 | 10/1/2020 | Hydraulics
CA-Q-611-000.0 | CA-Q-611 | 611E97700 | CONDUIT, MISC.: |  |  | For structural plate conduits with exterior coating waterproofing, was waterproofing coating appropriately applied in the limits of backfill? Ensure bolts and seems are completely sealed. Allow asphalt mastic material to dry 48 hours and tar base material 28 hours prior to placing backfill. |  | 0 |  |  | 0 | 10/1/2020 | Hydraulics
CA-Q-611-000.0 | CA-Q-611 | 611E97700 | CONDUIT, MISC.: |  |  | For structural plate conduits with liner waterproofing, was liner placed according to the manufacturer's specifications? Ensure the extents of the liner extend a minimum 10-feet beyond the paved shoulder for entire width of trench. |  | 0 |  |  | 0 | 10/1/2020 | Hydraulics
CA-Q-611-000.0 | CA-Q-611 | 611E97700 | CONDUIT, MISC.: |  |  | Were all lifting holes plugged with the appropriate method? Approved methods are per conduit manufacturer or as approved by the Engineer. |  | 0 |  |  | 0 | 10/1/2020 | Hydraulics
CA-Q-611-000.0 | CA-Q-611 | 611E97700 | CONDUIT, MISC.: |  |  | Was the waterproofing membrane installed according to C&MS 512.08 G or H? |  | 0 |  |  | 0 | 10/1/2020 | Hydraulics
CA-Q-611-000.0 | CA-Q-611 | 611E97700 | CONDUIT, MISC.: |  |  | Has a performance inspection been completed for all applicable conduit runs and drainage structures? The Contractor is required to notify the Engineer prior to performing all inspections. |  | 0 |  |  | 0 | 10/1/2020 | Hydraulics
CA-Q-611-000.0 | CA-Q-611 | 611E97700 | CONDUIT, MISC.: |  |  | Have all conduits and drainage structures not requiring a performance inspection been visually inspected? Note any deficiencies prior to acceptance. (Photo Documentation Required) |  | 0 |  |  | 0 | 10/1/2020 | Hydraulics
CA-Q-611-000.0 | CA-Q-611 | 611E97700 | CONDUIT, MISC.: |  |  | Were all the performance inspections video recorded? All performance inspections (remote and manual) require video recordings. |  | 0 |  |  | 0 | 10/1/2020 | Hydraulics
CA-Q-611-000.0 | CA-Q-611 | 611E97700 | CONDUIT, MISC.: |  |  | Was the conduit or drainage structure free of debris or water at the time of inspection? Debris or water should be removed to the extent that allows accurate measurements and to identify defects. |  | 0 |  |  | 0 | 10/1/2020 | Hydraulics
CA-Q-611-000.0 | CA-Q-611 | 611E97700 | CONDUIT, MISC.: |  |  | For remote inspections performed with a crawler mounted camera, did the Contractor's inspector provide a certification from an independent testing facility stating conformance with SS902? |  | 0 |  |  | 0 | 10/1/2020 | Hydraulics
CA-Q-611-000.0 | CA-Q-611 | 611E97700 | CONDUIT, MISC.: |  |  | For mandrel deflection testing, was a mandrel with fixed plates used and sized per Table 902.03? Adjustable mandrels are not allowed. Table 902.03 is based on nominal pipe size. |  | 0 |  |  | 0 | 10/1/2020 | Hydraulics
CA-Q-611-000.0 | CA-Q-611 | 611E97700 | CONDUIT, MISC.: |  |  | Did the performance inspection verify if any surface settlements were visually present at the time of inspection? If so, the settlements should be noted as a defect and assessed by the independent registered engineer. (Photo Documentation Required) |  | 0 |  |  | 0 | 10/1/2020 | Hydraulics
CA-Q-611-000.0 | CA-Q-611 | 611E97700 | CONDUIT, MISC.: |  |  | Was a performance report submitted for all conduit runs and drainage structures? Ensure that the performance report included a list of all defects and that the engineers evaluation addressed all defects. |  | 0 |  |  | 0 | 10/1/2020 | Hydraulics
CA-Q-611-000.0 | CA-Q-611 | 611E97700 | CONDUIT, MISC.: |  |  | Were all joint gaps measured for each conduit run requiring a performance inspection? Review the video to ensure the gaps were measured appropriately. |  | 0 |  |  | 0 | 10/1/2020 | Hydraulics
CA-Q-611-000.0 | CA-Q-611 | 611E97700 | CONDUIT, MISC.: |  |  | Was an evaluation performed of the performance inspection for each applicable conduit run and drainage structure? |  | 0 |  |  | 0 | 10/1/2020 | Hydraulics
CA-Q-611-000.0 | CA-Q-611 | 611E97700 | CONDUIT, MISC.: |  |  | Was the performance report and inspection videos submitted on a portable hard drive or flash drive? CD submittals are not allowed. |  | 0 |  |  | 0 | 10/1/2020 | Hydraulics
CA-Q-611-000.0 | CA-Q-611 | 611E97700 | CONDUIT, MISC.: |  |  | Did the performance report identify all of the defects and evaluate each defect if a repair is required? Tables 611.13 and 611.14 list defects requiring a repair. The registered engineer should list all defects and assess whether a repair is necessary. i.e. Cracks in concrete exceeding 0.1-inch require a repair. However, all cracks exceeding 0.01-inch should be listed as a defect and evaluated. |  | 0 |  |  | 0 | 10/1/2020 | Hydraulics
CA-Q-611-000.0 | CA-Q-611 | 611E97700 | CONDUIT, MISC.: |  |  | Was a repair recommended by the evaluating engineer? If so, the recommended repair provided by the evaluating engineer should meet the proposed design service life of the conduit or drainage structure. The manufacture is also required to sign off on the repair method for the conduit or drainage structure. |  | 0 |  |  | 0 | 10/1/2020 | Hydraulics
CA-Q-611-000.0 | CA-Q-611 | 611E97700 | CONDUIT, MISC.: |  |  | Did the conduit or drainage structure sign off on the evaluating engineer's recommended repair method? |  | 0 |  |  | 0 | 10/1/2020 | Hydraulics
CA-Q-611-000.0 | CA-Q-611 | 611E97700 | CONDUIT, MISC.: |  |  | If a repair was performed by the Contractor, did the Contractor perform a second performance inspection and evaluation? |  | 0 |  |  | 0 | 10/1/2020 | Hydraulics
CA-Q-611-000.0 | CA-Q-611 | 611E97800 | SPECIAL - DRAINAGE |  |  | Did the Contractor provide an installation plan for all conduits and drainage structures? Ensure that the Contractor used CA-P-1A and CA-P-3A as the installation plan. No generic installation plans are acceptable. |  | 0 |  |  | 0 | 10/1/2020 | Hydraulics
CA-Q-611-000.0 | CA-Q-611 | 611E97800 | SPECIAL - DRAINAGE |  |  | Did the conduit manufacturer sign the CA-P-1A form and provide a certification? |  | 0 |  |  | 0 | 10/1/2020 | Hydraulics
CA-Q-611-000.0 | CA-Q-611 | 611E97800 | SPECIAL - DRAINAGE |  |  | Is the conduit material listed in the installation plan appropriate for the Type? |  | 0 |  |  | 0 | 10/1/2020 | Hydraulics
CA-Q-611-000.0 | CA-Q-611 | 611E97800 | SPECIAL - DRAINAGE |  |  | Does the Installation Plan detail the use of 703.11 Type 1, 2 or 3 for Bedding and Backfill? Ensure Granular Structural Backfill 703.11 is proposed for Structural Backfill to 12" above the conduit for all Type A, B and C conduits. |  | 0 |  |  | 0 | 10/1/2020 | Hydraulics
CA-Q-611-000.0 | CA-Q-611 | 611E97800 | SPECIAL - DRAINAGE |  |  | Were the conduits visually inspected prior to installation? Note and photo any defects. Replace any damaged conduit or drainage structures. |  | 0 |  |  | 0 | 10/1/2020 | Hydraulics
CA-Q-611-000.0 | CA-Q-611 | 611E97800 | SPECIAL - DRAINAGE |  |  | Did the Contractor follow the installation plan during construction, including material type, lift thickness, compaction? If not, a new installation plan, signed by the manufacturer is required. A Contractor may continue to work without the modified installation plan at their own risk. |  | 0 |  |  | 0 | 10/1/2020 | Hydraulics
CA-Q-611-000.0 | CA-Q-611 | 611E97800 | SPECIAL - DRAINAGE |  |  | Did the Contractor maintain flows and drainage at all times during installation of the conduit? Document any flooding issues occurring during construction. (Photo Documentation Required) |  | 0 |  |  | 0 | 10/1/2020 | Hydraulics
CA-Q-611-000.0 | CA-Q-611 | 611E97800 | SPECIAL - DRAINAGE |  |  | Is the Contractor filling out the most up to date CA-P-1 and CA-P-3 forms during installation of each conduit run and drainage structure? These forms are required to be submitted before the start of the next work day. Do not compensate for Work prior to receiving the completed inspection forms. |  | 0 |  |  | 0 | 10/1/2020 | Hydraulics
CA-Q-611-000.0 | CA-Q-611 | 611E97800 | SPECIAL - DRAINAGE |  |  | Is the Contractor verifying conduit invert elevations and recording the invert elevations on the CA-P-1 form? Deviations from plan inverts beyond close conformance require Engineer approval. |  | 0 |  |  | 0 | 10/1/2020 | Hydraulics
CA-Q-611-000.0 | CA-Q-611 | 611E97800 | SPECIAL - DRAINAGE |  |  | Are compaction tests being taken of the backfill and bedding material during installation? CA-P-1 and CA-P-3 forms should reference the appropriate compaction forms when applicable. Compaction testing is not required for #57 aggregate. |  | 0 |  |  | 0 | 10/1/2020 | Hydraulics
CA-Q-611-000.0 | CA-Q-611 | 611E97800 | SPECIAL - DRAINAGE |  |  | Was Type A geotextile fabric required for the conduit or drainage structure installation? Type A geotextile fabric is required above all coarse aggregate backfill for the entire width of trench. Type A geotextile fabric is also required to wrap coarse aggregate below groundwater elevation. Note locations where groundwater was encountered. (Photo Documentation Required) |  | 0 |  |  | 0 | 10/1/2020 | Hydraulics
CA-Q-611-000.0 | CA-Q-611 | 611E97800 | SPECIAL - DRAINAGE |  |  | Were conduits laid from outlet end to inlet? If not, document allowances from this requirement. (Photo Documentation Required) |  | 0 |  |  | 0 | 10/1/2020 | Hydraulics
CA-Q-611-000.0 | CA-Q-611 | 611E97800 | SPECIAL - DRAINAGE |  |  | For metal conduits, were lifting devices that did not require a hole in the conduit used? |  | 0 |  |  | 0 | 10/1/2020 | Hydraulics
CA-Q-611-000.0 | CA-Q-611 | 611E97800 | SPECIAL - DRAINAGE |  |  | For metal conduits, were cut ends treated with the appropriate protective coating? Protective coating should match the same coating used for the conduit. |  | 0 |  |  | 0 | 10/1/2020 | Hydraulics
CA-Q-611-000.0 | CA-Q-611 | 611E97800 | SPECIAL - DRAINAGE |  |  | Was the conduit joined using appropriate methods described in 611.08 A.? |  | 0 |  |  | 0 | 10/1/2020 | Hydraulics
CA-Q-611-000.0 | CA-Q-611 | 611E97800 | SPECIAL - DRAINAGE |  |  | For structural plate conduits with exterior coating waterproofing, was waterproofing coating appropriately applied in the limits of backfill? Ensure bolts and seems are completely sealed. Allow asphalt mastic material to dry 48 hours and tar base material 28 hours prior to placing backfill. |  | 0 |  |  | 0 | 10/1/2020 | Hydraulics
CA-Q-611-000.0 | CA-Q-611 | 611E97800 | SPECIAL - DRAINAGE |  |  | For structural plate conduits with liner waterproofing, was liner placed according to the manufacturer's specifications? Ensure the extents of the liner extend a minimum 10-feet beyond the paved shoulder for entire width of trench. |  | 0 |  |  | 0 | 10/1/2020 | Hydraulics
CA-Q-611-000.0 | CA-Q-611 | 611E97800 | SPECIAL - DRAINAGE |  |  | Were all lifting holes plugged with the appropriate method? Approved methods are per conduit manufacturer or as approved by the Engineer. |  | 0 |  |  | 0 | 10/1/2020 | Hydraulics
CA-Q-611-000.0 | CA-Q-611 | 611E97800 | SPECIAL - DRAINAGE |  |  | Was the waterproofing membrane installed according to C&MS 512.08 G or H? |  | 0 |  |  | 0 | 10/1/2020 | Hydraulics
CA-Q-611-000.0 | CA-Q-611 | 611E97800 | SPECIAL - DRAINAGE |  |  | Has a performance inspection been completed for all applicable conduit runs and drainage structures? The Contractor is required to notify the Engineer prior to performing all inspections. |  | 0 |  |  | 0 | 10/1/2020 | Hydraulics
CA-Q-611-000.0 | CA-Q-611 | 611E97800 | SPECIAL - DRAINAGE |  |  | Have all conduits and drainage structures not requiring a performance inspection been visually inspected? Note any deficiencies prior to acceptance. (Photo Documentation Required) |  | 0 |  |  | 0 | 10/1/2020 | Hydraulics
CA-Q-611-000.0 | CA-Q-611 | 611E97800 | SPECIAL - DRAINAGE |  |  | Were all the performance inspections video recorded? All performance inspections (remote and manual) require video recordings. |  | 0 |  |  | 0 | 10/1/2020 | Hydraulics
CA-Q-611-000.0 | CA-Q-611 | 611E97800 | SPECIAL - DRAINAGE |  |  | Was the conduit or drainage structure free of debris or water at the time of inspection? Debris or water should be removed to the extent that allows accurate measurements and to identify defects. |  | 0 |  |  | 0 | 10/1/2020 | Hydraulics
CA-Q-611-000.0 | CA-Q-611 | 611E97800 | SPECIAL - DRAINAGE |  |  | For remote inspections performed with a crawler mounted camera, did the Contractor's inspector provide a certification from an independent testing facility stating conformance with SS902? |  | 0 |  |  | 0 | 10/1/2020 | Hydraulics
CA-Q-611-000.0 | CA-Q-611 | 611E97800 | SPECIAL - DRAINAGE |  |  | For mandrel deflection testing, was a mandrel with fixed plates used and sized per Table 902.03? Adjustable mandrels are not allowed. Table 902.03 is based on nominal pipe size. |  | 0 |  |  | 0 | 10/1/2020 | Hydraulics
CA-Q-611-000.0 | CA-Q-611 | 611E97800 | SPECIAL - DRAINAGE |  |  | Did the performance inspection verify if any surface settlements were visually present at the time of inspection? If so, the settlements should be noted as a defect and assessed by the independent registered engineer. (Photo Documentation Required) |  | 0 |  |  | 0 | 10/1/2020 | Hydraulics
CA-Q-611-000.0 | CA-Q-611 | 611E97800 | SPECIAL - DRAINAGE |  |  | Was a performance report submitted for all conduit runs and drainage structures? Ensure that the performance report included a list of all defects and that the engineers evaluation addressed all defects. |  | 0 |  |  | 0 | 10/1/2020 | Hydraulics
CA-Q-611-000.0 | CA-Q-611 | 611E97800 | SPECIAL - DRAINAGE |  |  | Were all joint gaps measured for each conduit run requiring a performance inspection? Review the video to ensure the gaps were measured appropriately. |  | 0 |  |  | 0 | 10/1/2020 | Hydraulics
CA-Q-611-000.0 | CA-Q-611 | 611E97800 | SPECIAL - DRAINAGE |  |  | Was an evaluation performed of the performance inspection for each applicable conduit run and drainage structure? |  | 0 |  |  | 0 | 10/1/2020 | Hydraulics
CA-Q-611-000.0 | CA-Q-611 | 611E97800 | SPECIAL - DRAINAGE |  |  | Was the performance report and inspection videos submitted on a portable hard drive or flash drive? CD submittals are not allowed. |  | 0 |  |  | 0 | 10/1/2020 | Hydraulics
CA-Q-611-000.0 | CA-Q-611 | 611E97800 | SPECIAL - DRAINAGE |  |  | Did the performance report identify all of the defects and evaluate each defect if a repair is required? Tables 611.13 and 611.14 list defects requiring a repair. The registered engineer should list all defects and assess whether a repair is necessary. i.e. Cracks in concrete exceeding 0.1-inch require a repair. However, all cracks exceeding 0.01-inch should be listed as a defect and evaluated. |  | 0 |  |  | 0 | 10/1/2020 | Hydraulics
CA-Q-611-000.0 | CA-Q-611 | 611E97800 | SPECIAL - DRAINAGE |  |  | Was a repair recommended by the evaluating engineer? If so, the recommended repair provided by the evaluating engineer should meet the proposed design service life of the conduit or drainage structure. The manufacture is also required to sign off on the repair method for the conduit or drainage structure. |  | 0 |  |  | 0 | 10/1/2020 | Hydraulics
CA-Q-611-000.0 | CA-Q-611 | 611E97800 | SPECIAL - DRAINAGE |  |  | Did the conduit or drainage structure sign off on the evaluating engineer's recommended repair method? |  | 0 |  |  | 0 | 10/1/2020 | Hydraulics
CA-Q-611-000.0 | CA-Q-611 | 611E97800 | SPECIAL - DRAINAGE |  |  | If a repair was performed by the Contractor, did the Contractor perform a second performance inspection and evaluation? |  | 0 |  |  | 0 | 10/1/2020 | Hydraulics
CA-Q-611-000.0 | CA-Q-611 | 611E97910 | SPECIAL - SANITARY SEWER |  |  | Did the Contractor provide an installation plan for all conduits and drainage structures? Ensure that the Contractor used CA-P-1A and CA-P-3A as the installation plan. No generic installation plans are acceptable. |  | 0 |  |  | 0 | 10/1/2020 | Hydraulics
CA-Q-611-000.0 | CA-Q-611 | 611E97910 | SPECIAL - SANITARY SEWER |  |  | Did the conduit manufacturer sign the CA-P-1A form and provide a certification? |  | 0 |  |  | 0 | 10/1/2020 | Hydraulics
CA-Q-611-000.0 | CA-Q-611 | 611E97910 | SPECIAL - SANITARY SEWER |  |  | Is the conduit material listed in the installation plan appropriate for the Type? |  | 0 |  |  | 0 | 10/1/2020 | Hydraulics
CA-Q-611-000.0 | CA-Q-611 | 611E97910 | SPECIAL - SANITARY SEWER |  |  | Does the Installation Plan detail the use of 703.11 Type 1, 2 or 3 for Bedding and Backfill? Ensure Granular Structural Backfill 703.11 is proposed for Structural Backfill to 12" above the conduit for all Type A, B and C conduits. |  | 0 |  |  | 0 | 10/1/2020 | Hydraulics
CA-Q-611-000.0 | CA-Q-611 | 611E97910 | SPECIAL - SANITARY SEWER |  |  | Were the conduits visually inspected prior to installation? Note and photo any defects. Replace any damaged conduit or drainage structures. |  | 0 |  |  | 0 | 10/1/2020 | Hydraulics
CA-Q-611-000.0 | CA-Q-611 | 611E97910 | SPECIAL - SANITARY SEWER |  |  | Did the Contractor follow the installation plan during construction, including material type, lift thickness, compaction? If not, a new installation plan, signed by the manufacturer is required. A Contractor may continue to work without the modified installation plan at their own risk. |  | 0 |  |  | 0 | 10/1/2020 | Hydraulics
CA-Q-611-000.0 | CA-Q-611 | 611E97910 | SPECIAL - SANITARY SEWER |  |  | Did the Contractor maintain flows and drainage at all times during installation of the conduit? Document any flooding issues occurring during construction. (Photo Documentation Required) |  | 0 |  |  | 0 | 10/1/2020 | Hydraulics
CA-Q-611-000.0 | CA-Q-611 | 611E97910 | SPECIAL - SANITARY SEWER |  |  | Is the Contractor filling out the most up to date CA-P-1 and CA-P-3 forms during installation of each conduit run and drainage structure? These forms are required to be submitted before the start of the next work day. Do not compensate for Work prior to receiving the completed inspection forms. |  | 0 |  |  | 0 | 10/1/2020 | Hydraulics
CA-Q-611-000.0 | CA-Q-611 | 611E97910 | SPECIAL - SANITARY SEWER |  |  | Is the Contractor verifying conduit invert elevations and recording the invert elevations on the CA-P-1 form? Deviations from plan inverts beyond close conformance require Engineer approval. |  | 0 |  |  | 0 | 10/1/2020 | Hydraulics
CA-Q-611-000.0 | CA-Q-611 | 611E97910 | SPECIAL - SANITARY SEWER |  |  | Are compaction tests being taken of the backfill and bedding material during installation? CA-P-1 and CA-P-3 forms should reference the appropriate compaction forms when applicable. Compaction testing is not required for #57 aggregate. |  | 0 |  |  | 0 | 10/1/2020 | Hydraulics
CA-Q-611-000.0 | CA-Q-611 | 611E97910 | SPECIAL - SANITARY SEWER |  |  | Was Type A geotextile fabric required for the conduit or drainage structure installation? Type A geotextile fabric is required above all coarse aggregate backfill for the entire width of trench. Type A geotextile fabric is also required to wrap coarse aggregate below groundwater elevation. Note locations where groundwater was encountered. (Photo Documentation Required) |  | 0 |  |  | 0 | 10/1/2020 | Hydraulics
CA-Q-611-000.0 | CA-Q-611 | 611E97910 | SPECIAL - SANITARY SEWER |  |  | Were conduits laid from outlet end to inlet? If not, document allowances from this requirement. (Photo Documentation Required) |  | 0 |  |  | 0 | 10/1/2020 | Hydraulics
CA-Q-611-000.0 | CA-Q-611 | 611E97910 | SPECIAL - SANITARY SEWER |  |  | For metal conduits, were lifting devices that did not require a hole in the conduit used? |  | 0 |  |  | 0 | 10/1/2020 | Hydraulics
CA-Q-611-000.0 | CA-Q-611 | 611E97910 | SPECIAL - SANITARY SEWER |  |  | For metal conduits, were cut ends treated with the appropriate protective coating? Protective coating should match the same coating used for the conduit. |  | 0 |  |  | 0 | 10/1/2020 | Hydraulics
CA-Q-611-000.0 | CA-Q-611 | 611E97910 | SPECIAL - SANITARY SEWER |  |  | Was the conduit joined using appropriate methods described in 611.08 A.? |  | 0 |  |  | 0 | 10/1/2020 | Hydraulics
CA-Q-611-000.0 | CA-Q-611 | 611E97910 | SPECIAL - SANITARY SEWER |  |  | For structural plate conduits with exterior coating waterproofing, was waterproofing coating appropriately applied in the limits of backfill? Ensure bolts and seems are completely sealed. Allow asphalt mastic material to dry 48 hours and tar base material 28 hours prior to placing backfill. |  | 0 |  |  | 0 | 10/1/2020 | Hydraulics
CA-Q-611-000.0 | CA-Q-611 | 611E97910 | SPECIAL - SANITARY SEWER |  |  | For structural plate conduits with liner waterproofing, was liner placed according to the manufacturer's specifications? Ensure the extents of the liner extend a minimum 10-feet beyond the paved shoulder for entire width of trench. |  | 0 |  |  | 0 | 10/1/2020 | Hydraulics
CA-Q-611-000.0 | CA-Q-611 | 611E97910 | SPECIAL - SANITARY SEWER |  |  | Were all lifting holes plugged with the appropriate method? Approved methods are per conduit manufacturer or as approved by the Engineer. |  | 0 |  |  | 0 | 10/1/2020 | Hydraulics
CA-Q-611-000.0 | CA-Q-611 | 611E97910 | SPECIAL - SANITARY SEWER |  |  | Was the waterproofing membrane installed according to C&MS 512.08 G or H? |  | 0 |  |  | 0 | 10/1/2020 | Hydraulics
CA-Q-611-000.0 | CA-Q-611 | 611E97910 | SPECIAL - SANITARY SEWER |  |  | Has a performance inspection been completed for all applicable conduit runs and drainage structures? The Contractor is required to notify the Engineer prior to performing all inspections. |  | 0 |  |  | 0 | 10/1/2020 | Hydraulics
CA-Q-611-000.0 | CA-Q-611 | 611E97910 | SPECIAL - SANITARY SEWER |  |  | Have all conduits and drainage structures not requiring a performance inspection been visually inspected? Note any deficiencies prior to acceptance. (Photo Documentation Required) |  | 0 |  |  | 0 | 10/1/2020 | Hydraulics
CA-Q-611-000.0 | CA-Q-611 | 611E97910 | SPECIAL - SANITARY SEWER |  |  | Were all the performance inspections video recorded? All performance inspections (remote and manual) require video recordings. |  | 0 |  |  | 0 | 10/1/2020 | Hydraulics
CA-Q-611-000.0 | CA-Q-611 | 611E97910 | SPECIAL - SANITARY SEWER |  |  | Was the conduit or drainage structure free of debris or water at the time of inspection? Debris or water should be removed to the extent that allows accurate measurements and to identify defects. |  | 0 |  |  | 0 | 10/1/2020 | Hydraulics
CA-Q-611-000.0 | CA-Q-611 | 611E97910 | SPECIAL - SANITARY SEWER |  |  | For remote inspections performed with a crawler mounted camera, did the Contractor's inspector provide a certification from an independent testing facility stating conformance with SS902? |  | 0 |  |  | 0 | 10/1/2020 | Hydraulics
CA-Q-611-000.0 | CA-Q-611 | 611E97910 | SPECIAL - SANITARY SEWER |  |  | For mandrel deflection testing, was a mandrel with fixed plates used and sized per Table 902.03? Adjustable mandrels are not allowed. Table 902.03 is based on nominal pipe size. |  | 0 |  |  | 0 | 10/1/2020 | Hydraulics
CA-Q-611-000.0 | CA-Q-611 | 611E97910 | SPECIAL - SANITARY SEWER |  |  | Did the performance inspection verify if any surface settlements were visually present at the time of inspection? If so, the settlements should be noted as a defect and assessed by the independent registered engineer. (Photo Documentation Required) |  | 0 |  |  | 0 | 10/1/2020 | Hydraulics
CA-Q-611-000.0 | CA-Q-611 | 611E97910 | SPECIAL - SANITARY SEWER |  |  | Was a performance report submitted for all conduit runs and drainage structures? Ensure that the performance report included a list of all defects and that the engineers evaluation addressed all defects. |  | 0 |  |  | 0 | 10/1/2020 | Hydraulics
CA-Q-611-000.0 | CA-Q-611 | 611E97910 | SPECIAL - SANITARY SEWER |  |  | Were all joint gaps measured for each conduit run requiring a performance inspection? Review the video to ensure the gaps were measured appropriately. |  | 0 |  |  | 0 | 10/1/2020 | Hydraulics
CA-Q-611-000.0 | CA-Q-611 | 611E97910 | SPECIAL - SANITARY SEWER |  |  | Was an evaluation performed of the performance inspection for each applicable conduit run and drainage structure? |  | 0 |  |  | 0 | 10/1/2020 | Hydraulics
CA-Q-611-000.0 | CA-Q-611 | 611E97910 | SPECIAL - SANITARY SEWER |  |  | Was the performance report and inspection videos submitted on a portable hard drive or flash drive? CD submittals are not allowed. |  | 0 |  |  | 0 | 10/1/2020 | Hydraulics
CA-Q-611-000.0 | CA-Q-611 | 611E97910 | SPECIAL - SANITARY SEWER |  |  | Did the performance report identify all of the defects and evaluate each defect if a repair is required? Tables 611.13 and 611.14 list defects requiring a repair. The registered engineer should list all defects and assess whether a repair is necessary. i.e. Cracks in concrete exceeding 0.1-inch require a repair. However, all cracks exceeding 0.01-inch should be listed as a defect and evaluated. |  | 0 |  |  | 0 | 10/1/2020 | Hydraulics
CA-Q-611-000.0 | CA-Q-611 | 611E97910 | SPECIAL - SANITARY SEWER |  |  | Was a repair recommended by the evaluating engineer? If so, the recommended repair provided by the evaluating engineer should meet the proposed design service life of the conduit or drainage structure. The manufacture is also required to sign off on the repair method for the conduit or drainage structure. |  | 0 |  |  | 0 | 10/1/2020 | Hydraulics
CA-Q-611-000.0 | CA-Q-611 | 611E97910 | SPECIAL - SANITARY SEWER |  |  | Did the conduit or drainage structure sign off on the evaluating engineer's recommended repair method? |  | 0 |  |  | 0 | 10/1/2020 | Hydraulics
CA-Q-611-000.0 | CA-Q-611 | 611E97910 | SPECIAL - SANITARY SEWER |  |  | If a repair was performed by the Contractor, did the Contractor perform a second performance inspection and evaluation? |  | 0 |  |  | 0 | 10/1/2020 | Hydraulics
CA-Q-611-000.0 | CA-Q-611 | 611E98010 | CONCRETE BARRIER (TYPE D) INLET |  |  | Did the Contractor provide an installation plan for all conduits and drainage structures? Ensure that the Contractor used CA-P-1A and CA-P-3A as the installation plan. No generic installation plans are acceptable. |  | 0 |  |  | 0 | 10/1/2020 | Hydraulics
CA-Q-611-000.0 | CA-Q-611 | 611E98010 | CONCRETE BARRIER (TYPE D) INLET |  |  | Did the conduit manufacturer sign the CA-P-1A form and provide a certification? |  | 0 |  |  | 0 | 10/1/2020 | Hydraulics
CA-Q-611-000.0 | CA-Q-611 | 611E98010 | CONCRETE BARRIER (TYPE D) INLET |  |  | Is the conduit material listed in the installation plan appropriate for the Type? |  | 0 |  |  | 0 | 10/1/2020 | Hydraulics
CA-Q-611-000.0 | CA-Q-611 | 611E98010 | CONCRETE BARRIER (TYPE D) INLET |  |  | Does the Installation Plan detail the use of 703.11 Type 1, 2 or 3 for Bedding and Backfill? Ensure Granular Structural Backfill 703.11 is proposed for Structural Backfill to 12" above the conduit for all Type A, B and C conduits. |  | 0 |  |  | 0 | 10/1/2020 | Hydraulics
CA-Q-611-000.0 | CA-Q-611 | 611E98010 | CONCRETE BARRIER (TYPE D) INLET |  |  | Were the drainage structures visually inspected prior to installation? Note and photo any defects. Replace any damaged conduit or drainage structures. |  | 0 |  |  | 0 | 10/1/2020 | Hydraulics
CA-Q-611-000.0 | CA-Q-611 | 611E98010 | CONCRETE BARRIER (TYPE D) INLET |  |  | Did the Contractor follow the installation plan during construction, including material type, lift thickness, compaction? If not, a new installation plan, signed by the manufacturer is required. A Contractor may continue to work without the modified installation plan at their own risk. |  | 0 |  |  | 0 | 10/1/2020 | Hydraulics
CA-Q-611-000.0 | CA-Q-611 | 611E98010 | CONCRETE BARRIER (TYPE D) INLET |  |  | Is the Contractor filling out the most up to date CA-P-1 and CA-P-3 forms during installation of each conduit run and drainage structure? These forms are required to be submitted before the start of the next work day. Do not compensate for Work prior to receiving the completed inspection forms. |  | 0 |  |  | 0 | 10/1/2020 | Hydraulics
CA-Q-611-000.0 | CA-Q-611 | 611E98010 | CONCRETE BARRIER (TYPE D) INLET |  |  | Was the casting set in close conformance with the plan elevation? Deviations from the plan elevations require the Engineer's approval. |  | 0 |  |  | 0 | 10/1/2020 | Hydraulics
CA-Q-611-000.0 | CA-Q-611 | 611E98010 | CONCRETE BARRIER (TYPE D) INLET |  |  | Were all conduits and underdrains entering the drainage structure appropriately grouted to the full width of the drainage structure? |  | 0 |  |  | 0 | 10/1/2020 | Hydraulics
CA-Q-611-000.0 | CA-Q-611 | 611E98010 | CONCRETE BARRIER (TYPE D) INLET |  |  | Has a performance inspection been completed for all applicable conduit runs and drainage structures? The Contractor is required to notify the Engineer prior to performing all inspections. |  | 0 |  |  | 0 | 10/1/2020 | Hydraulics
CA-Q-611-000.0 | CA-Q-611 | 611E98010 | CONCRETE BARRIER (TYPE D) INLET |  |  | Have all conduits and drainage structures not requiring a performance inspection been visually inspected? Note any deficiencies prior to acceptance. (Photo Documentation Required) |  | 0 |  |  | 0 | 10/1/2020 | Hydraulics
CA-Q-611-000.0 | CA-Q-611 | 611E98010 | CONCRETE BARRIER (TYPE D) INLET |  |  | Were all the performance inspections video recorded? All performance inspections (remote and manual) require video recordings. |  | 0 |  |  | 0 | 10/1/2020 | Hydraulics
CA-Q-611-000.0 | CA-Q-611 | 611E98010 | CONCRETE BARRIER (TYPE D) INLET |  |  | Was the conduit or drainage structure free of debris or water at the time of inspection? Debris or water should be removed to the extent that allows accurate measurements and to identify defects. |  | 0 |  |  | 0 | 10/1/2020 | Hydraulics
CA-Q-611-000.0 | CA-Q-611 | 611E98010 | CONCRETE BARRIER (TYPE D) INLET |  |  | For remote inspections performed with a crawler mounted camera, did the Contractor's inspector provide a certification from an independent testing facility stating conformance with SS902? |  | 0 |  |  | 0 | 10/1/2020 | Hydraulics
CA-Q-611-000.0 | CA-Q-611 | 611E98010 | CONCRETE BARRIER (TYPE D) INLET |  |  | For mandrel deflection testing, was a mandrel with fixed plates used and sized per Table 902.03? Adjustable mandrels are not allowed. Table 902.03 is based on nominal pipe size. |  | 0 |  |  | 0 | 10/1/2020 | Hydraulics
CA-Q-611-000.0 | CA-Q-611 | 611E98010 | CONCRETE BARRIER (TYPE D) INLET |  |  | Did the performance inspection verify if any surface settlements were visually present at the time of inspection? If so, the settlements should be noted as a defect and assessed by the independent registered engineer. (Photo Documentation Required) |  | 0 |  |  | 0 | 10/1/2020 | Hydraulics
CA-Q-611-000.0 | CA-Q-611 | 611E98010 | CONCRETE BARRIER (TYPE D) INLET |  |  | Was a performance report submitted for all conduit runs and drainage structures? Ensure that the performance report included a list of all defects and that the engineers evaluation addressed all defects. |  | 0 |  |  | 0 | 10/1/2020 | Hydraulics
CA-Q-611-000.0 | CA-Q-611 | 611E98010 | CONCRETE BARRIER (TYPE D) INLET |  |  | Were all joint gaps measured for each conduit run requiring a performance inspection? Review the video to ensure the gaps were measured appropriately. |  | 0 |  |  | 0 | 10/1/2020 | Hydraulics
CA-Q-611-000.0 | CA-Q-611 | 611E98010 | CONCRETE BARRIER (TYPE D) INLET |  |  | Was an evaluation performed of the performance inspection for each applicable conduit run and drainage structure? |  | 0 |  |  | 0 | 10/1/2020 | Hydraulics
CA-Q-611-000.0 | CA-Q-611 | 611E98010 | CONCRETE BARRIER (TYPE D) INLET |  |  | Was the performance report and inspection videos submitted on a portable hard drive or flash drive? CD submittals are not allowed. |  | 0 |  |  | 0 | 10/1/2020 | Hydraulics
CA-Q-611-000.0 | CA-Q-611 | 611E98010 | CONCRETE BARRIER (TYPE D) INLET |  |  | Did the performance report identify all of the defects and evaluate each defect if a repair is required? Tables 611.13 and 611.14 list defects requiring a repair. The registered engineer should list all defects and assess whether a repair is necessary. i.e. Cracks in concrete exceeding 0.1-inch require a repair. However, all cracks exceeding 0.01-inch should be listed as a defect and evaluated. |  | 0 |  |  | 0 | 10/1/2020 | Hydraulics
CA-Q-611-000.0 | CA-Q-611 | 611E98010 | CONCRETE BARRIER (TYPE D) INLET |  |  | Was a repair recommended by the evaluating engineer? If so, the recommended repair provided by the evaluating engineer should meet the proposed design service life of the conduit or drainage structure. The manufacture is also required to sign off on the repair method for the conduit or drainage structure. |  | 0 |  |  | 0 | 10/1/2020 | Hydraulics
CA-Q-611-000.0 | CA-Q-611 | 611E98010 | CONCRETE BARRIER (TYPE D) INLET |  |  | Did the conduit or drainage structure sign off on the evaluating engineer's recommended repair method? |  | 0 |  |  | 0 | 10/1/2020 | Hydraulics
CA-Q-611-000.0 | CA-Q-611 | 611E98010 | CONCRETE BARRIER (TYPE D) INLET |  |  | If a repair was performed by the Contractor, did the Contractor perform a second performance inspection and evaluation? |  | 0 |  |  | 0 | 10/1/2020 | Hydraulics
CA-Q-611-000.0 | CA-Q-611 | 611E98011 | CONCRETE BARRIER (TYPE D) INLET, AS PER PLAN |  |  | Did the Contractor provide an installation plan for all conduits and drainage structures? Ensure that the Contractor used CA-P-1A and CA-P-3A as the installation plan. No generic installation plans are acceptable. |  | 0 |  |  | 0 | 10/1/2020 | Hydraulics
CA-Q-611-000.0 | CA-Q-611 | 611E98011 | CONCRETE BARRIER (TYPE D) INLET, AS PER PLAN |  |  | Did the conduit manufacturer sign the CA-P-1A form and provide a certification? |  | 0 |  |  | 0 | 10/1/2020 | Hydraulics
CA-Q-611-000.0 | CA-Q-611 | 611E98011 | CONCRETE BARRIER (TYPE D) INLET, AS PER PLAN |  |  | Is the conduit material listed in the installation plan appropriate for the Type? |  | 0 |  |  | 0 | 10/1/2020 | Hydraulics
CA-Q-611-000.0 | CA-Q-611 | 611E98011 | CONCRETE BARRIER (TYPE D) INLET, AS PER PLAN |  |  | Does the Installation Plan detail the use of 703.11 Type 1, 2 or 3 for Bedding and Backfill? Ensure Granular Structural Backfill 703.11 is proposed for Structural Backfill to 12" above the conduit for all Type A, B and C conduits. |  | 0 |  |  | 0 | 10/1/2020 | Hydraulics
CA-Q-611-000.0 | CA-Q-611 | 611E98011 | CONCRETE BARRIER (TYPE D) INLET, AS PER PLAN |  |  | Were the drainage structures visually inspected prior to installation? Note and photo any defects. Replace any damaged conduit or drainage structures. |  | 0 |  |  | 0 | 10/1/2020 | Hydraulics
CA-Q-611-000.0 | CA-Q-611 | 611E98011 | CONCRETE BARRIER (TYPE D) INLET, AS PER PLAN |  |  | Did the Contractor follow the installation plan during construction, including material type, lift thickness, compaction? If not, a new installation plan, signed by the manufacturer is required. A Contractor may continue to work without the modified installation plan at their own risk. |  | 0 |  |  | 0 | 10/1/2020 | Hydraulics
CA-Q-611-000.0 | CA-Q-611 | 611E98011 | CONCRETE BARRIER (TYPE D) INLET, AS PER PLAN |  |  | Is the Contractor filling out the most up to date CA-P-1 and CA-P-3 forms during installation of each conduit run and drainage structure? These forms are required to be submitted before the start of the next work day. Do not compensate for Work prior to receiving the completed inspection forms. |  | 0 |  |  | 0 | 10/1/2020 | Hydraulics
CA-Q-611-000.0 | CA-Q-611 | 611E98011 | CONCRETE BARRIER (TYPE D) INLET, AS PER PLAN |  |  | Was the casting set in close conformance with the plan elevation? Deviations from the plan elevations require the Engineer's approval. |  | 0 |  |  | 0 | 10/1/2020 | Hydraulics
CA-Q-611-000.0 | CA-Q-611 | 611E98011 | CONCRETE BARRIER (TYPE D) INLET, AS PER PLAN |  |  | Were all conduits and underdrains entering the drainage structure appropriately grouted to the full width of the drainage structure? |  | 0 |  |  | 0 | 10/1/2020 | Hydraulics
CA-Q-611-000.0 | CA-Q-611 | 611E98011 | CONCRETE BARRIER (TYPE D) INLET, AS PER PLAN |  |  | Has a performance inspection been completed for all applicable conduit runs and drainage structures? The Contractor is required to notify the Engineer prior to performing all inspections. |  | 0 |  |  | 0 | 10/1/2020 | Hydraulics
CA-Q-611-000.0 | CA-Q-611 | 611E98011 | CONCRETE BARRIER (TYPE D) INLET, AS PER PLAN |  |  | Have all conduits and drainage structures not requiring a performance inspection been visually inspected? Note any deficiencies prior to acceptance. (Photo Documentation Required) |  | 0 |  |  | 0 | 10/1/2020 | Hydraulics
CA-Q-611-000.0 | CA-Q-611 | 611E98011 | CONCRETE BARRIER (TYPE D) INLET, AS PER PLAN |  |  | Were all the performance inspections video recorded? All performance inspections (remote and manual) require video recordings. |  | 0 |  |  | 0 | 10/1/2020 | Hydraulics
CA-Q-611-000.0 | CA-Q-611 | 611E98011 | CONCRETE BARRIER (TYPE D) INLET, AS PER PLAN |  |  | Was the conduit or drainage structure free of debris or water at the time of inspection? Debris or water should be removed to the extent that allows accurate measurements and to identify defects. |  | 0 |  |  | 0 | 10/1/2020 | Hydraulics
CA-Q-611-000.0 | CA-Q-611 | 611E98011 | CONCRETE BARRIER (TYPE D) INLET, AS PER PLAN |  |  | For remote inspections performed with a crawler mounted camera, did the Contractor's inspector provide a certification from an independent testing facility stating conformance with SS902? |  | 0 |  |  | 0 | 10/1/2020 | Hydraulics
CA-Q-611-000.0 | CA-Q-611 | 611E98011 | CONCRETE BARRIER (TYPE D) INLET, AS PER PLAN |  |  | For mandrel deflection testing, was a mandrel with fixed plates used and sized per Table 902.03? Adjustable mandrels are not allowed. Table 902.03 is based on nominal pipe size. |  | 0 |  |  | 0 | 10/1/2020 | Hydraulics
CA-Q-611-000.0 | CA-Q-611 | 611E98011 | CONCRETE BARRIER (TYPE D) INLET, AS PER PLAN |  |  | Did the performance inspection verify if any surface settlements were visually present at the time of inspection? If so, the settlements should be noted as a defect and assessed by the independent registered engineer. (Photo Documentation Required) |  | 0 |  |  | 0 | 10/1/2020 | Hydraulics
CA-Q-611-000.0 | CA-Q-611 | 611E98011 | CONCRETE BARRIER (TYPE D) INLET, AS PER PLAN |  |  | Was a performance report submitted for all conduit runs and drainage structures? Ensure that the performance report included a list of all defects and that the engineers evaluation addressed all defects. |  | 0 |  |  | 0 | 10/1/2020 | Hydraulics
CA-Q-611-000.0 | CA-Q-611 | 611E98011 | CONCRETE BARRIER (TYPE D) INLET, AS PER PLAN |  |  | Were all joint gaps measured for each conduit run requiring a performance inspection? Review the video to ensure the gaps were measured appropriately. |  | 0 |  |  | 0 | 10/1/2020 | Hydraulics
CA-Q-611-000.0 | CA-Q-611 | 611E98011 | CONCRETE BARRIER (TYPE D) INLET, AS PER PLAN |  |  | Was an evaluation performed of the performance inspection for each applicable conduit run and drainage structure? |  | 0 |  |  | 0 | 10/1/2020 | Hydraulics
CA-Q-611-000.0 | CA-Q-611 | 611E98011 | CONCRETE BARRIER (TYPE D) INLET, AS PER PLAN |  |  | Was the performance report and inspection videos submitted on a portable hard drive or flash drive? CD submittals are not allowed. |  | 0 |  |  | 0 | 10/1/2020 | Hydraulics
CA-Q-611-000.0 | CA-Q-611 | 611E98011 | CONCRETE BARRIER (TYPE D) INLET, AS PER PLAN |  |  | Did the performance report identify all of the defects and evaluate each defect if a repair is required? Tables 611.13 and 611.14 list defects requiring a repair. The registered engineer should list all defects and assess whether a repair is necessary. i.e. Cracks in concrete exceeding 0.1-inch require a repair. However, all cracks exceeding 0.01-inch should be listed as a defect and evaluated. |  | 0 |  |  | 0 | 10/1/2020 | Hydraulics
CA-Q-611-000.0 | CA-Q-611 | 611E98011 | CONCRETE BARRIER (TYPE D) INLET, AS PER PLAN |  |  | Was a repair recommended by the evaluating engineer? If so, the recommended repair provided by the evaluating engineer should meet the proposed design service life of the conduit or drainage structure. The manufacture is also required to sign off on the repair method for the conduit or drainage structure. |  | 0 |  |  | 0 | 10/1/2020 | Hydraulics
CA-Q-611-000.0 | CA-Q-611 | 611E98011 | CONCRETE BARRIER (TYPE D) INLET, AS PER PLAN |  |  | Did the conduit or drainage structure sign off on the evaluating engineer's recommended repair method? |  | 0 |  |  | 0 | 10/1/2020 | Hydraulics
CA-Q-611-000.0 | CA-Q-611 | 611E98011 | CONCRETE BARRIER (TYPE D) INLET, AS PER PLAN |  |  | If a repair was performed by the Contractor, did the Contractor perform a second performance inspection and evaluation? |  | 0 |  |  | 0 | 10/1/2020 | Hydraulics
CA-Q-611-000.0 | CA-Q-611 | 611E98150 | CATCH BASIN, NO. 3 |  |  | Did the Contractor provide an installation plan for all conduits and drainage structures? Ensure that the Contractor used CA-P-1A and CA-P-3A as the installation plan. No generic installation plans are acceptable. |  | 0 |  |  | 0 | 10/1/2020 | Hydraulics
CA-Q-611-000.0 | CA-Q-611 | 611E98150 | CATCH BASIN, NO. 3 |  |  | Did the conduit manufacturer sign the CA-P-1A form and provide a certification? |  | 0 |  |  | 0 | 10/1/2020 | Hydraulics
CA-Q-611-000.0 | CA-Q-611 | 611E98150 | CATCH BASIN, NO. 3 |  |  | Is the conduit material listed in the installation plan appropriate for the Type? |  | 0 |  |  | 0 | 10/1/2020 | Hydraulics
CA-Q-611-000.0 | CA-Q-611 | 611E98150 | CATCH BASIN, NO. 3 |  |  | Does the Installation Plan detail the use of 703.11 Type 1, 2 or 3 for Bedding and Backfill? Ensure Granular Structural Backfill 703.11 is proposed for Structural Backfill to 12" above the conduit for all Type A, B and C conduits. |  | 0 |  |  | 0 | 10/1/2020 | Hydraulics
CA-Q-611-000.0 | CA-Q-611 | 611E98150 | CATCH BASIN, NO. 3 |  |  | Were the drainage structures visually inspected prior to installation? Note and photo any defects. Replace any damaged conduit or drainage structures. |  | 0 |  |  | 0 | 10/1/2020 | Hydraulics
CA-Q-611-000.0 | CA-Q-611 | 611E98150 | CATCH BASIN, NO. 3 |  |  | Did the Contractor follow the installation plan during construction, including material type, lift thickness, compaction? If not, a new installation plan, signed by the manufacturer is required. A Contractor may continue to work without the modified installation plan at their own risk. |  | 0 |  |  | 0 | 10/1/2020 | Hydraulics
CA-Q-611-000.0 | CA-Q-611 | 611E98150 | CATCH BASIN, NO. 3 |  |  | Is the Contractor filling out the most up to date CA-P-1 and CA-P-3 forms during installation of each conduit run and drainage structure? These forms are required to be submitted before the start of the next work day. Do not compensate for Work prior to receiving the completed inspection forms. |  | 0 |  |  | 0 | 10/1/2020 | Hydraulics
CA-Q-611-000.0 | CA-Q-611 | 611E98150 | CATCH BASIN, NO. 3 |  |  | Was the casting set in close conformance with the plan elevation? Deviations from the plan elevations require the Engineer's approval. |  | 0 |  |  | 0 | 10/1/2020 | Hydraulics
CA-Q-611-000.0 | CA-Q-611 | 611E98150 | CATCH BASIN, NO. 3 |  |  | Were all conduits and underdrains entering the drainage structure appropriately grouted to the full width of the drainage structure? |  | 0 |  |  | 0 | 10/1/2020 | Hydraulics
CA-Q-611-000.0 | CA-Q-611 | 611E98150 | CATCH BASIN, NO. 3 |  |  | Has a performance inspection been completed for all applicable conduit runs and drainage structures? The Contractor is required to notify the Engineer prior to performing all inspections. |  | 0 |  |  | 0 | 10/1/2020 | Hydraulics
CA-Q-611-000.0 | CA-Q-611 | 611E98150 | CATCH BASIN, NO. 3 |  |  | Have all conduits and drainage structures not requiring a performance inspection been visually inspected? Note any deficiencies prior to acceptance. (Photo Documentation Required) |  | 0 |  |  | 0 | 10/1/2020 | Hydraulics
CA-Q-611-000.0 | CA-Q-611 | 611E98150 | CATCH BASIN, NO. 3 |  |  | Were all the performance inspections video recorded? All performance inspections (remote and manual) require video recordings. |  | 0 |  |  | 0 | 10/1/2020 | Hydraulics
CA-Q-611-000.0 | CA-Q-611 | 611E98150 | CATCH BASIN, NO. 3 |  |  | Was the conduit or drainage structure free of debris or water at the time of inspection? Debris or water should be removed to the extent that allows accurate measurements and to identify defects. |  | 0 |  |  | 0 | 10/1/2020 | Hydraulics
CA-Q-611-000.0 | CA-Q-611 | 611E98150 | CATCH BASIN, NO. 3 |  |  | For remote inspections performed with a crawler mounted camera, did the Contractor's inspector provide a certification from an independent testing facility stating conformance with SS902? |  | 0 |  |  | 0 | 10/1/2020 | Hydraulics
CA-Q-611-000.0 | CA-Q-611 | 611E98150 | CATCH BASIN, NO. 3 |  |  | For mandrel deflection testing, was a mandrel with fixed plates used and sized per Table 902.03? Adjustable mandrels are not allowed. Table 902.03 is based on nominal pipe size. |  | 0 |  |  | 0 | 10/1/2020 | Hydraulics
CA-Q-611-000.0 | CA-Q-611 | 611E98150 | CATCH BASIN, NO. 3 |  |  | Did the performance inspection verify if any surface settlements were visually present at the time of inspection? If so, the settlements should be noted as a defect and assessed by the independent registered engineer. (Photo Documentation Required) |  | 0 |  |  | 0 | 10/1/2020 | Hydraulics
CA-Q-611-000.0 | CA-Q-611 | 611E98150 | CATCH BASIN, NO. 3 |  |  | Was a performance report submitted for all conduit runs and drainage structures? Ensure that the performance report included a list of all defects and that the engineers evaluation addressed all defects. |  | 0 |  |  | 0 | 10/1/2020 | Hydraulics
CA-Q-611-000.0 | CA-Q-611 | 611E98150 | CATCH BASIN, NO. 3 |  |  | Were all joint gaps measured for each conduit run requiring a performance inspection? Review the video to ensure the gaps were measured appropriately. |  | 0 |  |  | 0 | 10/1/2020 | Hydraulics
CA-Q-611-000.0 | CA-Q-611 | 611E98150 | CATCH BASIN, NO. 3 |  |  | Was an evaluation performed of the performance inspection for each applicable conduit run and drainage structure? |  | 0 |  |  | 0 | 10/1/2020 | Hydraulics
CA-Q-611-000.0 | CA-Q-611 | 611E98150 | CATCH BASIN, NO. 3 |  |  | Was the performance report and inspection videos submitted on a portable hard drive or flash drive? CD submittals are not allowed. |  | 0 |  |  | 0 | 10/1/2020 | Hydraulics
CA-Q-611-000.0 | CA-Q-611 | 611E98150 | CATCH BASIN, NO. 3 |  |  | Did the performance report identify all of the defects and evaluate each defect if a repair is required? Tables 611.13 and 611.14 list defects requiring a repair. The registered engineer should list all defects and assess whether a repair is necessary. i.e. Cracks in concrete exceeding 0.1-inch require a repair. However, all cracks exceeding 0.01-inch should be listed as a defect and evaluated. |  | 0 |  |  | 0 | 10/1/2020 | Hydraulics
CA-Q-611-000.0 | CA-Q-611 | 611E98150 | CATCH BASIN, NO. 3 |  |  | Was a repair recommended by the evaluating engineer? If so, the recommended repair provided by the evaluating engineer should meet the proposed design service life of the conduit or drainage structure. The manufacture is also required to sign off on the repair method for the conduit or drainage structure. |  | 0 |  |  | 0 | 10/1/2020 | Hydraulics
CA-Q-611-000.0 | CA-Q-611 | 611E98150 | CATCH BASIN, NO. 3 |  |  | Did the conduit or drainage structure sign off on the evaluating engineer's recommended repair method? |  | 0 |  |  | 0 | 10/1/2020 | Hydraulics
CA-Q-611-000.0 | CA-Q-611 | 611E98150 | CATCH BASIN, NO. 3 |  |  | If a repair was performed by the Contractor, did the Contractor perform a second performance inspection and evaluation? |  | 0 |  |  | 0 | 10/1/2020 | Hydraulics
CA-Q-611-000.0 | CA-Q-611 | 611E98151 | CATCH BASIN, NO. 3, AS PER PLAN |  |  | Did the Contractor provide an installation plan for all conduits and drainage structures? Ensure that the Contractor used CA-P-1A and CA-P-3A as the installation plan. No generic installation plans are acceptable. |  | 0 |  |  | 0 | 10/1/2020 | Hydraulics
CA-Q-611-000.0 | CA-Q-611 | 611E98151 | CATCH BASIN, NO. 3, AS PER PLAN |  |  | Did the conduit manufacturer sign the CA-P-1A form and provide a certification? |  | 0 |  |  | 0 | 10/1/2020 | Hydraulics
CA-Q-611-000.0 | CA-Q-611 | 611E98151 | CATCH BASIN, NO. 3, AS PER PLAN |  |  | Is the conduit material listed in the installation plan appropriate for the Type? |  | 0 |  |  | 0 | 10/1/2020 | Hydraulics
CA-Q-611-000.0 | CA-Q-611 | 611E98151 | CATCH BASIN, NO. 3, AS PER PLAN |  |  | Does the Installation Plan detail the use of 703.11 Type 1, 2 or 3 for Bedding and Backfill? Ensure Granular Structural Backfill 703.11 is proposed for Structural Backfill to 12" above the conduit for all Type A, B and C conduits. |  | 0 |  |  | 0 | 10/1/2020 | Hydraulics
CA-Q-611-000.0 | CA-Q-611 | 611E98151 | CATCH BASIN, NO. 3, AS PER PLAN |  |  | Were the drainage structures visually inspected prior to installation? Note and photo any defects. Replace any damaged conduit or drainage structures. |  | 0 |  |  | 0 | 10/1/2020 | Hydraulics
CA-Q-611-000.0 | CA-Q-611 | 611E98151 | CATCH BASIN, NO. 3, AS PER PLAN |  |  | Did the Contractor follow the installation plan during construction, including material type, lift thickness, compaction? If not, a new installation plan, signed by the manufacturer is required. A Contractor may continue to work without the modified installation plan at their own risk. |  | 0 |  |  | 0 | 10/1/2020 | Hydraulics
CA-Q-611-000.0 | CA-Q-611 | 611E98151 | CATCH BASIN, NO. 3, AS PER PLAN |  |  | Is the Contractor filling out the most up to date CA-P-1 and CA-P-3 forms during installation of each conduit run and drainage structure? These forms are required to be submitted before the start of the next work day. Do not compensate for Work prior to receiving the completed inspection forms. |  | 0 |  |  | 0 | 10/1/2020 | Hydraulics
CA-Q-611-000.0 | CA-Q-611 | 611E98151 | CATCH BASIN, NO. 3, AS PER PLAN |  |  | Was the casting set in close conformance with the plan elevation? Deviations from the plan elevations require the Engineer's approval. |  | 0 |  |  | 0 | 10/1/2020 | Hydraulics
CA-Q-611-000.0 | CA-Q-611 | 611E98151 | CATCH BASIN, NO. 3, AS PER PLAN |  |  | Were all conduits and underdrains entering the drainage structure appropriately grouted to the full width of the drainage structure? |  | 0 |  |  | 0 | 10/1/2020 | Hydraulics
CA-Q-611-000.0 | CA-Q-611 | 611E98151 | CATCH BASIN, NO. 3, AS PER PLAN |  |  | Has a performance inspection been completed for all applicable conduit runs and drainage structures? The Contractor is required to notify the Engineer prior to performing all inspections. |  | 0 |  |  | 0 | 10/1/2020 | Hydraulics
CA-Q-611-000.0 | CA-Q-611 | 611E98151 | CATCH BASIN, NO. 3, AS PER PLAN |  |  | Have all conduits and drainage structures not requiring a performance inspection been visually inspected? Note any deficiencies prior to acceptance. (Photo Documentation Required) |  | 0 |  |  | 0 | 10/1/2020 | Hydraulics
CA-Q-611-000.0 | CA-Q-611 | 611E98151 | CATCH BASIN, NO. 3, AS PER PLAN |  |  | Were all the performance inspections video recorded? All performance inspections (remote and manual) require video recordings. |  | 0 |  |  | 0 | 10/1/2020 | Hydraulics
CA-Q-611-000.0 | CA-Q-611 | 611E98151 | CATCH BASIN, NO. 3, AS PER PLAN |  |  | Was the conduit or drainage structure free of debris or water at the time of inspection? Debris or water should be removed to the extent that allows accurate measurements and to identify defects. |  | 0 |  |  | 0 | 10/1/2020 | Hydraulics
CA-Q-611-000.0 | CA-Q-611 | 611E98151 | CATCH BASIN, NO. 3, AS PER PLAN |  |  | For remote inspections performed with a crawler mounted camera, did the Contractor's inspector provide a certification from an independent testing facility stating conformance with SS902? |  | 0 |  |  | 0 | 10/1/2020 | Hydraulics
CA-Q-611-000.0 | CA-Q-611 | 611E98151 | CATCH BASIN, NO. 3, AS PER PLAN |  |  | For mandrel deflection testing, was a mandrel with fixed plates used and sized per Table 902.03? Adjustable mandrels are not allowed. Table 902.03 is based on nominal pipe size. |  | 0 |  |  | 0 | 10/1/2020 | Hydraulics
CA-Q-611-000.0 | CA-Q-611 | 611E98151 | CATCH BASIN, NO. 3, AS PER PLAN |  |  | Did the performance inspection verify if any surface settlements were visually present at the time of inspection? If so, the settlements should be noted as a defect and assessed by the independent registered engineer. (Photo Documentation Required) |  | 0 |  |  | 0 | 10/1/2020 | Hydraulics
CA-Q-611-000.0 | CA-Q-611 | 611E98151 | CATCH BASIN, NO. 3, AS PER PLAN |  |  | Was a performance report submitted for all conduit runs and drainage structures? Ensure that the performance report included a list of all defects and that the engineers evaluation addressed all defects. |  | 0 |  |  | 0 | 10/1/2020 | Hydraulics
CA-Q-611-000.0 | CA-Q-611 | 611E98151 | CATCH BASIN, NO. 3, AS PER PLAN |  |  | Were all joint gaps measured for each conduit run requiring a performance inspection? Review the video to ensure the gaps were measured appropriately. |  | 0 |  |  | 0 | 10/1/2020 | Hydraulics
CA-Q-611-000.0 | CA-Q-611 | 611E98151 | CATCH BASIN, NO. 3, AS PER PLAN |  |  | Was an evaluation performed of the performance inspection for each applicable conduit run and drainage structure? |  | 0 |  |  | 0 | 10/1/2020 | Hydraulics
CA-Q-611-000.0 | CA-Q-611 | 611E98151 | CATCH BASIN, NO. 3, AS PER PLAN |  |  | Was the performance report and inspection videos submitted on a portable hard drive or flash drive? CD submittals are not allowed. |  | 0 |  |  | 0 | 10/1/2020 | Hydraulics
CA-Q-611-000.0 | CA-Q-611 | 611E98151 | CATCH BASIN, NO. 3, AS PER PLAN |  |  | Did the performance report identify all of the defects and evaluate each defect if a repair is required? Tables 611.13 and 611.14 list defects requiring a repair. The registered engineer should list all defects and assess whether a repair is necessary. i.e. Cracks in concrete exceeding 0.1-inch require a repair. However, all cracks exceeding 0.01-inch should be listed as a defect and evaluated. |  | 0 |  |  | 0 | 10/1/2020 | Hydraulics
CA-Q-611-000.0 | CA-Q-611 | 611E98151 | CATCH BASIN, NO. 3, AS PER PLAN |  |  | Was a repair recommended by the evaluating engineer? If so, the recommended repair provided by the evaluating engineer should meet the proposed design service life of the conduit or drainage structure. The manufacture is also required to sign off on the repair method for the conduit or drainage structure. |  | 0 |  |  | 0 | 10/1/2020 | Hydraulics
CA-Q-611-000.0 | CA-Q-611 | 611E98151 | CATCH BASIN, NO. 3, AS PER PLAN |  |  | Did the conduit or drainage structure sign off on the evaluating engineer's recommended repair method? |  | 0 |  |  | 0 | 10/1/2020 | Hydraulics
CA-Q-611-000.0 | CA-Q-611 | 611E98151 | CATCH BASIN, NO. 3, AS PER PLAN |  |  | If a repair was performed by the Contractor, did the Contractor perform a second performance inspection and evaluation? |  | 0 |  |  | 0 | 10/1/2020 | Hydraulics
CA-Q-611-000.0 | CA-Q-611 | 611E98160 | CATCH BASIN, NO. 3 WITH DIAGONAL GRATE |  |  | Did the Contractor provide an installation plan for all conduits and drainage structures? Ensure that the Contractor used CA-P-1A and CA-P-3A as the installation plan. No generic installation plans are acceptable. |  | 0 |  |  | 0 | 10/1/2020 | Hydraulics
CA-Q-611-000.0 | CA-Q-611 | 611E98160 | CATCH BASIN, NO. 3 WITH DIAGONAL GRATE |  |  | Did the conduit manufacturer sign the CA-P-1A form and provide a certification? |  | 0 |  |  | 0 | 10/1/2020 | Hydraulics
CA-Q-611-000.0 | CA-Q-611 | 611E98160 | CATCH BASIN, NO. 3 WITH DIAGONAL GRATE |  |  | Is the conduit material listed in the installation plan appropriate for the Type? |  | 0 |  |  | 0 | 10/1/2020 | Hydraulics
CA-Q-611-000.0 | CA-Q-611 | 611E98160 | CATCH BASIN, NO. 3 WITH DIAGONAL GRATE |  |  | Does the Installation Plan detail the use of 703.11 Type 1, 2 or 3 for Bedding and Backfill? Ensure Granular Structural Backfill 703.11 is proposed for Structural Backfill to 12" above the conduit for all Type A, B and C conduits. |  | 0 |  |  | 0 | 10/1/2020 | Hydraulics
CA-Q-611-000.0 | CA-Q-611 | 611E98160 | CATCH BASIN, NO. 3 WITH DIAGONAL GRATE |  |  | Were the drainage structures visually inspected prior to installation? Note and photo any defects. Replace any damaged conduit or drainage structures. |  | 0 |  |  | 0 | 10/1/2020 | Hydraulics
CA-Q-611-000.0 | CA-Q-611 | 611E98160 | CATCH BASIN, NO. 3 WITH DIAGONAL GRATE |  |  | Did the Contractor follow the installation plan during construction, including material type, lift thickness, compaction? If not, a new installation plan, signed by the manufacturer is required. A Contractor may continue to work without the modified installation plan at their own risk. |  | 0 |  |  | 0 | 10/1/2020 | Hydraulics
CA-Q-611-000.0 | CA-Q-611 | 611E98160 | CATCH BASIN, NO. 3 WITH DIAGONAL GRATE |  |  | Is the Contractor filling out the most up to date CA-P-1 and CA-P-3 forms during installation of each conduit run and drainage structure? These forms are required to be submitted before the start of the next work day. Do not compensate for Work prior to receiving the completed inspection forms. |  | 0 |  |  | 0 | 10/1/2020 | Hydraulics
CA-Q-611-000.0 | CA-Q-611 | 611E98160 | CATCH BASIN, NO. 3 WITH DIAGONAL GRATE |  |  | Was the casting set in close conformance with the plan elevation? Deviations from the plan elevations require the Engineer's approval. |  | 0 |  |  | 0 | 10/1/2020 | Hydraulics
CA-Q-611-000.0 | CA-Q-611 | 611E98160 | CATCH BASIN, NO. 3 WITH DIAGONAL GRATE |  |  | Were all conduits and underdrains entering the drainage structure appropriately grouted to the full width of the drainage structure? |  | 0 |  |  | 0 | 10/1/2020 | Hydraulics
CA-Q-611-000.0 | CA-Q-611 | 611E98160 | CATCH BASIN, NO. 3 WITH DIAGONAL GRATE |  |  | Has a performance inspection been completed for all applicable conduit runs and drainage structures? The Contractor is required to notify the Engineer prior to performing all inspections. |  | 0 |  |  | 0 | 10/1/2020 | Hydraulics
CA-Q-611-000.0 | CA-Q-611 | 611E98160 | CATCH BASIN, NO. 3 WITH DIAGONAL GRATE |  |  | Have all conduits and drainage structures not requiring a performance inspection been visually inspected? Note any deficiencies prior to acceptance. (Photo Documentation Required) |  | 0 |  |  | 0 | 10/1/2020 | Hydraulics
CA-Q-611-000.0 | CA-Q-611 | 611E98160 | CATCH BASIN, NO. 3 WITH DIAGONAL GRATE |  |  | Were all the performance inspections video recorded? All performance inspections (remote and manual) require video recordings. |  | 0 |  |  | 0 | 10/1/2020 | Hydraulics
CA-Q-611-000.0 | CA-Q-611 | 611E98160 | CATCH BASIN, NO. 3 WITH DIAGONAL GRATE |  |  | Was the conduit or drainage structure free of debris or water at the time of inspection? Debris or water should be removed to the extent that allows accurate measurements and to identify defects. |  | 0 |  |  | 0 | 10/1/2020 | Hydraulics
CA-Q-611-000.0 | CA-Q-611 | 611E98160 | CATCH BASIN, NO. 3 WITH DIAGONAL GRATE |  |  | For remote inspections performed with a crawler mounted camera, did the Contractor's inspector provide a certification from an independent testing facility stating conformance with SS902? |  | 0 |  |  | 0 | 10/1/2020 | Hydraulics
CA-Q-611-000.0 | CA-Q-611 | 611E98160 | CATCH BASIN, NO. 3 WITH DIAGONAL GRATE |  |  | For mandrel deflection testing, was a mandrel with fixed plates used and sized per Table 902.03? Adjustable mandrels are not allowed. Table 902.03 is based on nominal pipe size. |  | 0 |  |  | 0 | 10/1/2020 | Hydraulics
CA-Q-611-000.0 | CA-Q-611 | 611E98160 | CATCH BASIN, NO. 3 WITH DIAGONAL GRATE |  |  | Did the performance inspection verify if any surface settlements were visually present at the time of inspection? If so, the settlements should be noted as a defect and assessed by the independent registered engineer. (Photo Documentation Required) |  | 0 |  |  | 0 | 10/1/2020 | Hydraulics
CA-Q-611-000.0 | CA-Q-611 | 611E98160 | CATCH BASIN, NO. 3 WITH DIAGONAL GRATE |  |  | Was a performance report submitted for all conduit runs and drainage structures? Ensure that the performance report included a list of all defects and that the engineers evaluation addressed all defects. |  | 0 |  |  | 0 | 10/1/2020 | Hydraulics
CA-Q-611-000.0 | CA-Q-611 | 611E98160 | CATCH BASIN, NO. 3 WITH DIAGONAL GRATE |  |  | Were all joint gaps measured for each conduit run requiring a performance inspection? Review the video to ensure the gaps were measured appropriately. |  | 0 |  |  | 0 | 10/1/2020 | Hydraulics
CA-Q-611-000.0 | CA-Q-611 | 611E98160 | CATCH BASIN, NO. 3 WITH DIAGONAL GRATE |  |  | Was an evaluation performed of the performance inspection for each applicable conduit run and drainage structure? |  | 0 |  |  | 0 | 10/1/2020 | Hydraulics
CA-Q-611-000.0 | CA-Q-611 | 611E98160 | CATCH BASIN, NO. 3 WITH DIAGONAL GRATE |  |  | Was the performance report and inspection videos submitted on a portable hard drive or flash drive? CD submittals are not allowed. |  | 0 |  |  | 0 | 10/1/2020 | Hydraulics
CA-Q-611-000.0 | CA-Q-611 | 611E98160 | CATCH BASIN, NO. 3 WITH DIAGONAL GRATE |  |  | Did the performance report identify all of the defects and evaluate each defect if a repair is required? Tables 611.13 and 611.14 list defects requiring a repair. The registered engineer should list all defects and assess whether a repair is necessary. i.e. Cracks in concrete exceeding 0.1-inch require a repair. However, all cracks exceeding 0.01-inch should be listed as a defect and evaluated. |  | 0 |  |  | 0 | 10/1/2020 | Hydraulics
CA-Q-611-000.0 | CA-Q-611 | 611E98160 | CATCH BASIN, NO. 3 WITH DIAGONAL GRATE |  |  | Was a repair recommended by the evaluating engineer? If so, the recommended repair provided by the evaluating engineer should meet the proposed design service life of the conduit or drainage structure. The manufacture is also required to sign off on the repair method for the conduit or drainage structure. |  | 0 |  |  | 0 | 10/1/2020 | Hydraulics
CA-Q-611-000.0 | CA-Q-611 | 611E98160 | CATCH BASIN, NO. 3 WITH DIAGONAL GRATE |  |  | Did the conduit or drainage structure sign off on the evaluating engineer's recommended repair method? |  | 0 |  |  | 0 | 10/1/2020 | Hydraulics
CA-Q-611-000.0 | CA-Q-611 | 611E98160 | CATCH BASIN, NO. 3 WITH DIAGONAL GRATE |  |  | If a repair was performed by the Contractor, did the Contractor perform a second performance inspection and evaluation? |  | 0 |  |  | 0 | 10/1/2020 | Hydraulics
CA-Q-611-000.0 | CA-Q-611 | 611E98161 | CATCH BASIN, NO. 3 WITH DIAGONAL GRATE, AS PER PLAN |  |  | Did the Contractor provide an installation plan for all conduits and drainage structures? Ensure that the Contractor used CA-P-1A and CA-P-3A as the installation plan. No generic installation plans are acceptable. |  | 0 |  |  | 0 | 10/1/2020 | Hydraulics
CA-Q-611-000.0 | CA-Q-611 | 611E98161 | CATCH BASIN, NO. 3 WITH DIAGONAL GRATE, AS PER PLAN |  |  | Did the conduit manufacturer sign the CA-P-1A form and provide a certification? |  | 0 |  |  | 0 | 10/1/2020 | Hydraulics
CA-Q-611-000.0 | CA-Q-611 | 611E98161 | CATCH BASIN, NO. 3 WITH DIAGONAL GRATE, AS PER PLAN |  |  | Is the conduit material listed in the installation plan appropriate for the Type? |  | 0 |  |  | 0 | 10/1/2020 | Hydraulics
CA-Q-611-000.0 | CA-Q-611 | 611E98161 | CATCH BASIN, NO. 3 WITH DIAGONAL GRATE, AS PER PLAN |  |  | Does the Installation Plan detail the use of 703.11 Type 1, 2 or 3 for Bedding and Backfill? Ensure Granular Structural Backfill 703.11 is proposed for Structural Backfill to 12" above the conduit for all Type A, B and C conduits. |  | 0 |  |  | 0 | 10/1/2020 | Hydraulics
CA-Q-611-000.0 | CA-Q-611 | 611E98161 | CATCH BASIN, NO. 3 WITH DIAGONAL GRATE, AS PER PLAN |  |  | Were the drainage structures visually inspected prior to installation? Note and photo any defects. Replace any damaged conduit or drainage structures. |  | 0 |  |  | 0 | 10/1/2020 | Hydraulics
CA-Q-611-000.0 | CA-Q-611 | 611E98161 | CATCH BASIN, NO. 3 WITH DIAGONAL GRATE, AS PER PLAN |  |  | Did the Contractor follow the installation plan during construction, including material type, lift thickness, compaction? If not, a new installation plan, signed by the manufacturer is required. A Contractor may continue to work without the modified installation plan at their own risk. |  | 0 |  |  | 0 | 10/1/2020 | Hydraulics
CA-Q-611-000.0 | CA-Q-611 | 611E98161 | CATCH BASIN, NO. 3 WITH DIAGONAL GRATE, AS PER PLAN |  |  | Is the Contractor filling out the most up to date CA-P-1 and CA-P-3 forms during installation of each conduit run and drainage structure? These forms are required to be submitted before the start of the next work day. Do not compensate for Work prior to receiving the completed inspection forms. |  | 0 |  |  | 0 | 10/1/2020 | Hydraulics
CA-Q-611-000.0 | CA-Q-611 | 611E98161 | CATCH BASIN, NO. 3 WITH DIAGONAL GRATE, AS PER PLAN |  |  | Was the casting set in close conformance with the plan elevation? Deviations from the plan elevations require the Engineer's approval. |  | 0 |  |  | 0 | 10/1/2020 | Hydraulics
CA-Q-611-000.0 | CA-Q-611 | 611E98161 | CATCH BASIN, NO. 3 WITH DIAGONAL GRATE, AS PER PLAN |  |  | Were all conduits and underdrains entering the drainage structure appropriately grouted to the full width of the drainage structure? |  | 0 |  |  | 0 | 10/1/2020 | Hydraulics
CA-Q-611-000.0 | CA-Q-611 | 611E98161 | CATCH BASIN, NO. 3 WITH DIAGONAL GRATE, AS PER PLAN |  |  | Has a performance inspection been completed for all applicable conduit runs and drainage structures? The Contractor is required to notify the Engineer prior to performing all inspections. |  | 0 |  |  | 0 | 10/1/2020 | Hydraulics
CA-Q-611-000.0 | CA-Q-611 | 611E98161 | CATCH BASIN, NO. 3 WITH DIAGONAL GRATE, AS PER PLAN |  |  | Have all conduits and drainage structures not requiring a performance inspection been visually inspected? Note any deficiencies prior to acceptance. (Photo Documentation Required) |  | 0 |  |  | 0 | 10/1/2020 | Hydraulics
CA-Q-611-000.0 | CA-Q-611 | 611E98161 | CATCH BASIN, NO. 3 WITH DIAGONAL GRATE, AS PER PLAN |  |  | Were all the performance inspections video recorded? All performance inspections (remote and manual) require video recordings. |  | 0 |  |  | 0 | 10/1/2020 | Hydraulics
CA-Q-611-000.0 | CA-Q-611 | 611E98161 | CATCH BASIN, NO. 3 WITH DIAGONAL GRATE, AS PER PLAN |  |  | Was the conduit or drainage structure free of debris or water at the time of inspection? Debris or water should be removed to the extent that allows accurate measurements and to identify defects. |  | 0 |  |  | 0 | 10/1/2020 | Hydraulics
CA-Q-611-000.0 | CA-Q-611 | 611E98161 | CATCH BASIN, NO. 3 WITH DIAGONAL GRATE, AS PER PLAN |  |  | For remote inspections performed with a crawler mounted camera, did the Contractor's inspector provide a certification from an independent testing facility stating conformance with SS902? |  | 0 |  |  | 0 | 10/1/2020 | Hydraulics
CA-Q-611-000.0 | CA-Q-611 | 611E98161 | CATCH BASIN, NO. 3 WITH DIAGONAL GRATE, AS PER PLAN |  |  | For mandrel deflection testing, was a mandrel with fixed plates used and sized per Table 902.03? Adjustable mandrels are not allowed. Table 902.03 is based on nominal pipe size. |  | 0 |  |  | 0 | 10/1/2020 | Hydraulics
CA-Q-611-000.0 | CA-Q-611 | 611E98161 | CATCH BASIN, NO. 3 WITH DIAGONAL GRATE, AS PER PLAN |  |  | Did the performance inspection verify if any surface settlements were visually present at the time of inspection? If so, the settlements should be noted as a defect and assessed by the independent registered engineer. (Photo Documentation Required) |  | 0 |  |  | 0 | 10/1/2020 | Hydraulics
CA-Q-611-000.0 | CA-Q-611 | 611E98161 | CATCH BASIN, NO. 3 WITH DIAGONAL GRATE, AS PER PLAN |  |  | Was a performance report submitted for all conduit runs and drainage structures? Ensure that the performance report included a list of all defects and that the engineers evaluation addressed all defects. |  | 0 |  |  | 0 | 10/1/2020 | Hydraulics
CA-Q-611-000.0 | CA-Q-611 | 611E98161 | CATCH BASIN, NO. 3 WITH DIAGONAL GRATE, AS PER PLAN |  |  | Were all joint gaps measured for each conduit run requiring a performance inspection? Review the video to ensure the gaps were measured appropriately. |  | 0 |  |  | 0 | 10/1/2020 | Hydraulics
CA-Q-611-000.0 | CA-Q-611 | 611E98161 | CATCH BASIN, NO. 3 WITH DIAGONAL GRATE, AS PER PLAN |  |  | Was an evaluation performed of the performance inspection for each applicable conduit run and drainage structure? |  | 0 |  |  | 0 | 10/1/2020 | Hydraulics
CA-Q-611-000.0 | CA-Q-611 | 611E98161 | CATCH BASIN, NO. 3 WITH DIAGONAL GRATE, AS PER PLAN |  |  | Was the performance report and inspection videos submitted on a portable hard drive or flash drive? CD submittals are not allowed. |  | 0 |  |  | 0 | 10/1/2020 | Hydraulics
CA-Q-611-000.0 | CA-Q-611 | 611E98161 | CATCH BASIN, NO. 3 WITH DIAGONAL GRATE, AS PER PLAN |  |  | Did the performance report identify all of the defects and evaluate each defect if a repair is required? Tables 611.13 and 611.14 list defects requiring a repair. The registered engineer should list all defects and assess whether a repair is necessary. i.e. Cracks in concrete exceeding 0.1-inch require a repair. However, all cracks exceeding 0.01-inch should be listed as a defect and evaluated. |  | 0 |  |  | 0 | 10/1/2020 | Hydraulics
CA-Q-611-000.0 | CA-Q-611 | 611E98161 | CATCH BASIN, NO. 3 WITH DIAGONAL GRATE, AS PER PLAN |  |  | Was a repair recommended by the evaluating engineer? If so, the recommended repair provided by the evaluating engineer should meet the proposed design service life of the conduit or drainage structure. The manufacture is also required to sign off on the repair method for the conduit or drainage structure. |  | 0 |  |  | 0 | 10/1/2020 | Hydraulics
CA-Q-611-000.0 | CA-Q-611 | 611E98161 | CATCH BASIN, NO. 3 WITH DIAGONAL GRATE, AS PER PLAN |  |  | Did the conduit or drainage structure sign off on the evaluating engineer's recommended repair method? |  | 0 |  |  | 0 | 10/1/2020 | Hydraulics
CA-Q-611-000.0 | CA-Q-611 | 611E98161 | CATCH BASIN, NO. 3 WITH DIAGONAL GRATE, AS PER PLAN |  |  | If a repair was performed by the Contractor, did the Contractor perform a second performance inspection and evaluation? |  | 0 |  |  | 0 | 10/1/2020 | Hydraulics
CA-Q-611-000.0 | CA-Q-611 | 611E98170 | CATCH BASIN, NO. 3 WITH SUMP |  |  | Did the Contractor provide an installation plan for all conduits and drainage structures? Ensure that the Contractor used CA-P-1A and CA-P-3A as the installation plan. No generic installation plans are acceptable. |  | 0 |  |  | 0 | 10/1/2020 | Hydraulics
CA-Q-611-000.0 | CA-Q-611 | 611E98170 | CATCH BASIN, NO. 3 WITH SUMP |  |  | Did the conduit manufacturer sign the CA-P-1A form and provide a certification? |  | 0 |  |  | 0 | 10/1/2020 | Hydraulics
CA-Q-611-000.0 | CA-Q-611 | 611E98170 | CATCH BASIN, NO. 3 WITH SUMP |  |  | Is the conduit material listed in the installation plan appropriate for the Type? |  | 0 |  |  | 0 | 10/1/2020 | Hydraulics
CA-Q-611-000.0 | CA-Q-611 | 611E98170 | CATCH BASIN, NO. 3 WITH SUMP |  |  | Does the Installation Plan detail the use of 703.11 Type 1, 2 or 3 for Bedding and Backfill? Ensure Granular Structural Backfill 703.11 is proposed for Structural Backfill to 12" above the conduit for all Type A, B and C conduits. |  | 0 |  |  | 0 | 10/1/2020 | Hydraulics
CA-Q-611-000.0 | CA-Q-611 | 611E98170 | CATCH BASIN, NO. 3 WITH SUMP |  |  | Were the drainage structures visually inspected prior to installation? Note and photo any defects. Replace any damaged conduit or drainage structures. |  | 0 |  |  | 0 | 10/1/2020 | Hydraulics
CA-Q-611-000.0 | CA-Q-611 | 611E98170 | CATCH BASIN, NO. 3 WITH SUMP |  |  | Did the Contractor follow the installation plan during construction, including material type, lift thickness, compaction? If not, a new installation plan, signed by the manufacturer is required. A Contractor may continue to work without the modified installation plan at their own risk. |  | 0 |  |  | 0 | 10/1/2020 | Hydraulics
CA-Q-611-000.0 | CA-Q-611 | 611E98170 | CATCH BASIN, NO. 3 WITH SUMP |  |  | Is the Contractor filling out the most up to date CA-P-1 and CA-P-3 forms during installation of each conduit run and drainage structure? These forms are required to be submitted before the start of the next work day. Do not compensate for Work prior to receiving the completed inspection forms. |  | 0 |  |  | 0 | 10/1/2020 | Hydraulics
CA-Q-611-000.0 | CA-Q-611 | 611E98170 | CATCH BASIN, NO. 3 WITH SUMP |  |  | Was the casting set in close conformance with the plan elevation? Deviations from the plan elevations require the Engineer's approval. |  | 0 |  |  | 0 | 10/1/2020 | Hydraulics
CA-Q-611-000.0 | CA-Q-611 | 611E98170 | CATCH BASIN, NO. 3 WITH SUMP |  |  | Were all conduits and underdrains entering the drainage structure appropriately grouted to the full width of the drainage structure? |  | 0 |  |  | 0 | 10/1/2020 | Hydraulics
CA-Q-611-000.0 | CA-Q-611 | 611E98170 | CATCH BASIN, NO. 3 WITH SUMP |  |  | Has a performance inspection been completed for all applicable conduit runs and drainage structures? The Contractor is required to notify the Engineer prior to performing all inspections. |  | 0 |  |  | 0 | 10/1/2020 | Hydraulics
CA-Q-611-000.0 | CA-Q-611 | 611E98170 | CATCH BASIN, NO. 3 WITH SUMP |  |  | Have all conduits and drainage structures not requiring a performance inspection been visually inspected? Note any deficiencies prior to acceptance. (Photo Documentation Required) |  | 0 |  |  | 0 | 10/1/2020 | Hydraulics
CA-Q-611-000.0 | CA-Q-611 | 611E98170 | CATCH BASIN, NO. 3 WITH SUMP |  |  | Were all the performance inspections video recorded? All performance inspections (remote and manual) require video recordings. |  | 0 |  |  | 0 | 10/1/2020 | Hydraulics
CA-Q-611-000.0 | CA-Q-611 | 611E98170 | CATCH BASIN, NO. 3 WITH SUMP |  |  | Was the conduit or drainage structure free of debris or water at the time of inspection? Debris or water should be removed to the extent that allows accurate measurements and to identify defects. |  | 0 |  |  | 0 | 10/1/2020 | Hydraulics
CA-Q-611-000.0 | CA-Q-611 | 611E98170 | CATCH BASIN, NO. 3 WITH SUMP |  |  | For remote inspections performed with a crawler mounted camera, did the Contractor's inspector provide a certification from an independent testing facility stating conformance with SS902? |  | 0 |  |  | 0 | 10/1/2020 | Hydraulics
CA-Q-611-000.0 | CA-Q-611 | 611E98170 | CATCH BASIN, NO. 3 WITH SUMP |  |  | For mandrel deflection testing, was a mandrel with fixed plates used and sized per Table 902.03? Adjustable mandrels are not allowed. Table 902.03 is based on nominal pipe size. |  | 0 |  |  | 0 | 10/1/2020 | Hydraulics
CA-Q-611-000.0 | CA-Q-611 | 611E98170 | CATCH BASIN, NO. 3 WITH SUMP |  |  | Did the performance inspection verify if any surface settlements were visually present at the time of inspection? If so, the settlements should be noted as a defect and assessed by the independent registered engineer. (Photo Documentation Required) |  | 0 |  |  | 0 | 10/1/2020 | Hydraulics
CA-Q-611-000.0 | CA-Q-611 | 611E98170 | CATCH BASIN, NO. 3 WITH SUMP |  |  | Was a performance report submitted for all conduit runs and drainage structures? Ensure that the performance report included a list of all defects and that the engineers evaluation addressed all defects. |  | 0 |  |  | 0 | 10/1/2020 | Hydraulics
CA-Q-611-000.0 | CA-Q-611 | 611E98170 | CATCH BASIN, NO. 3 WITH SUMP |  |  | Were all joint gaps measured for each conduit run requiring a performance inspection? Review the video to ensure the gaps were measured appropriately. |  | 0 |  |  | 0 | 10/1/2020 | Hydraulics
CA-Q-611-000.0 | CA-Q-611 | 611E98170 | CATCH BASIN, NO. 3 WITH SUMP |  |  | Was an evaluation performed of the performance inspection for each applicable conduit run and drainage structure? |  | 0 |  |  | 0 | 10/1/2020 | Hydraulics
CA-Q-611-000.0 | CA-Q-611 | 611E98170 | CATCH BASIN, NO. 3 WITH SUMP |  |  | Was the performance report and inspection videos submitted on a portable hard drive or flash drive? CD submittals are not allowed. |  | 0 |  |  | 0 | 10/1/2020 | Hydraulics
CA-Q-611-000.0 | CA-Q-611 | 611E98170 | CATCH BASIN, NO. 3 WITH SUMP |  |  | Did the performance report identify all of the defects and evaluate each defect if a repair is required? Tables 611.13 and 611.14 list defects requiring a repair. The registered engineer should list all defects and assess whether a repair is necessary. i.e. Cracks in concrete exceeding 0.1-inch require a repair. However, all cracks exceeding 0.01-inch should be listed as a defect and evaluated. |  | 0 |  |  | 0 | 10/1/2020 | Hydraulics
CA-Q-611-000.0 | CA-Q-611 | 611E98170 | CATCH BASIN, NO. 3 WITH SUMP |  |  | Was a repair recommended by the evaluating engineer? If so, the recommended repair provided by the evaluating engineer should meet the proposed design service life of the conduit or drainage structure. The manufacture is also required to sign off on the repair method for the conduit or drainage structure. |  | 0 |  |  | 0 | 10/1/2020 | Hydraulics
CA-Q-611-000.0 | CA-Q-611 | 611E98170 | CATCH BASIN, NO. 3 WITH SUMP |  |  | Did the conduit or drainage structure sign off on the evaluating engineer's recommended repair method? |  | 0 |  |  | 0 | 10/1/2020 | Hydraulics
CA-Q-611-000.0 | CA-Q-611 | 611E98170 | CATCH BASIN, NO. 3 WITH SUMP |  |  | If a repair was performed by the Contractor, did the Contractor perform a second performance inspection and evaluation? |  | 0 |  |  | 0 | 10/1/2020 | Hydraulics
CA-Q-611-000.0 | CA-Q-611 | 611E98180 | CATCH BASIN, NO. 3A |  |  | Did the Contractor provide an installation plan for all conduits and drainage structures? Ensure that the Contractor used CA-P-1A and CA-P-3A as the installation plan. No generic installation plans are acceptable. |  | 0 |  |  | 0 | 10/1/2020 | Hydraulics
CA-Q-611-000.0 | CA-Q-611 | 611E98180 | CATCH BASIN, NO. 3A |  |  | Did the conduit manufacturer sign the CA-P-1A form and provide a certification? |  | 0 |  |  | 0 | 10/1/2020 | Hydraulics
CA-Q-611-000.0 | CA-Q-611 | 611E98180 | CATCH BASIN, NO. 3A |  |  | Is the conduit material listed in the installation plan appropriate for the Type? |  | 0 |  |  | 0 | 10/1/2020 | Hydraulics
CA-Q-611-000.0 | CA-Q-611 | 611E98180 | CATCH BASIN, NO. 3A |  |  | Does the Installation Plan detail the use of 703.11 Type 1, 2 or 3 for Bedding and Backfill? Ensure Granular Structural Backfill 703.11 is proposed for Structural Backfill to 12" above the conduit for all Type A, B and C conduits. |  | 0 |  |  | 0 | 10/1/2020 | Hydraulics
CA-Q-611-000.0 | CA-Q-611 | 611E98180 | CATCH BASIN, NO. 3A |  |  | Were the drainage structures visually inspected prior to installation? Note and photo any defects. Replace any damaged conduit or drainage structures. |  | 0 |  |  | 0 | 10/1/2020 | Hydraulics
CA-Q-611-000.0 | CA-Q-611 | 611E98180 | CATCH BASIN, NO. 3A |  |  | Did the Contractor follow the installation plan during construction, including material type, lift thickness, compaction? If not, a new installation plan, signed by the manufacturer is required. A Contractor may continue to work without the modified installation plan at their own risk. |  | 0 |  |  | 0 | 10/1/2020 | Hydraulics
CA-Q-611-000.0 | CA-Q-611 | 611E98180 | CATCH BASIN, NO. 3A |  |  | Is the Contractor filling out the most up to date CA-P-1 and CA-P-3 forms during installation of each conduit run and drainage structure? These forms are required to be submitted before the start of the next work day. Do not compensate for Work prior to receiving the completed inspection forms. |  | 0 |  |  | 0 | 10/1/2020 | Hydraulics
CA-Q-611-000.0 | CA-Q-611 | 611E98180 | CATCH BASIN, NO. 3A |  |  | Was the casting set in close conformance with the plan elevation? Deviations from the plan elevations require the Engineer's approval. |  | 0 |  |  | 0 | 10/1/2020 | Hydraulics
CA-Q-611-000.0 | CA-Q-611 | 611E98180 | CATCH BASIN, NO. 3A |  |  | Were all conduits and underdrains entering the drainage structure appropriately grouted to the full width of the drainage structure? |  | 0 |  |  | 0 | 10/1/2020 | Hydraulics
CA-Q-611-000.0 | CA-Q-611 | 611E98180 | CATCH BASIN, NO. 3A |  |  | Has a performance inspection been completed for all applicable conduit runs and drainage structures? The Contractor is required to notify the Engineer prior to performing all inspections. |  | 0 |  |  | 0 | 10/1/2020 | Hydraulics
CA-Q-611-000.0 | CA-Q-611 | 611E98180 | CATCH BASIN, NO. 3A |  |  | Have all conduits and drainage structures not requiring a performance inspection been visually inspected? Note any deficiencies prior to acceptance. (Photo Documentation Required) |  | 0 |  |  | 0 | 10/1/2020 | Hydraulics
CA-Q-611-000.0 | CA-Q-611 | 611E98180 | CATCH BASIN, NO. 3A |  |  | Were all the performance inspections video recorded? All performance inspections (remote and manual) require video recordings. |  | 0 |  |  | 0 | 10/1/2020 | Hydraulics
CA-Q-611-000.0 | CA-Q-611 | 611E98180 | CATCH BASIN, NO. 3A |  |  | Was the conduit or drainage structure free of debris or water at the time of inspection? Debris or water should be removed to the extent that allows accurate measurements and to identify defects. |  | 0 |  |  | 0 | 10/1/2020 | Hydraulics
CA-Q-611-000.0 | CA-Q-611 | 611E98180 | CATCH BASIN, NO. 3A |  |  | For remote inspections performed with a crawler mounted camera, did the Contractor's inspector provide a certification from an independent testing facility stating conformance with SS902? |  | 0 |  |  | 0 | 10/1/2020 | Hydraulics
CA-Q-611-000.0 | CA-Q-611 | 611E98180 | CATCH BASIN, NO. 3A |  |  | For mandrel deflection testing, was a mandrel with fixed plates used and sized per Table 902.03? Adjustable mandrels are not allowed. Table 902.03 is based on nominal pipe size. |  | 0 |  |  | 0 | 10/1/2020 | Hydraulics
CA-Q-611-000.0 | CA-Q-611 | 611E98180 | CATCH BASIN, NO. 3A |  |  | Did the performance inspection verify if any surface settlements were visually present at the time of inspection? If so, the settlements should be noted as a defect and assessed by the independent registered engineer. (Photo Documentation Required) |  | 0 |  |  | 0 | 10/1/2020 | Hydraulics
CA-Q-611-000.0 | CA-Q-611 | 611E98180 | CATCH BASIN, NO. 3A |  |  | Was a performance report submitted for all conduit runs and drainage structures? Ensure that the performance report included a list of all defects and that the engineers evaluation addressed all defects. |  | 0 |  |  | 0 | 10/1/2020 | Hydraulics
CA-Q-611-000.0 | CA-Q-611 | 611E98180 | CATCH BASIN, NO. 3A |  |  | Were all joint gaps measured for each conduit run requiring a performance inspection? Review the video to ensure the gaps were measured appropriately. |  | 0 |  |  | 0 | 10/1/2020 | Hydraulics
CA-Q-611-000.0 | CA-Q-611 | 611E98180 | CATCH BASIN, NO. 3A |  |  | Was an evaluation performed of the performance inspection for each applicable conduit run and drainage structure? |  | 0 |  |  | 0 | 10/1/2020 | Hydraulics
CA-Q-611-000.0 | CA-Q-611 | 611E98180 | CATCH BASIN, NO. 3A |  |  | Was the performance report and inspection videos submitted on a portable hard drive or flash drive? CD submittals are not allowed. |  | 0 |  |  | 0 | 10/1/2020 | Hydraulics
CA-Q-611-000.0 | CA-Q-611 | 611E98180 | CATCH BASIN, NO. 3A |  |  | Did the performance report identify all of the defects and evaluate each defect if a repair is required? Tables 611.13 and 611.14 list defects requiring a repair. The registered engineer should list all defects and assess whether a repair is necessary. i.e. Cracks in concrete exceeding 0.1-inch require a repair. However, all cracks exceeding 0.01-inch should be listed as a defect and evaluated. |  | 0 |  |  | 0 | 10/1/2020 | Hydraulics
CA-Q-611-000.0 | CA-Q-611 | 611E98180 | CATCH BASIN, NO. 3A |  |  | Was a repair recommended by the evaluating engineer? If so, the recommended repair provided by the evaluating engineer should meet the proposed design service life of the conduit or drainage structure. The manufacture is also required to sign off on the repair method for the conduit or drainage structure. |  | 0 |  |  | 0 | 10/1/2020 | Hydraulics
CA-Q-611-000.0 | CA-Q-611 | 611E98180 | CATCH BASIN, NO. 3A |  |  | Did the conduit or drainage structure sign off on the evaluating engineer's recommended repair method? |  | 0 |  |  | 0 | 10/1/2020 | Hydraulics
CA-Q-611-000.0 | CA-Q-611 | 611E98180 | CATCH BASIN, NO. 3A |  |  | If a repair was performed by the Contractor, did the Contractor perform a second performance inspection and evaluation? |  | 0 |  |  | 0 | 10/1/2020 | Hydraulics
CA-Q-611-000.0 | CA-Q-611 | 611E98181 | CATCH BASIN, NO. 3A, AS PER PLAN |  |  | Did the Contractor provide an installation plan for all conduits and drainage structures? Ensure that the Contractor used CA-P-1A and CA-P-3A as the installation plan. No generic installation plans are acceptable. |  | 0 |  |  | 0 | 10/1/2020 | Hydraulics
CA-Q-611-000.0 | CA-Q-611 | 611E98181 | CATCH BASIN, NO. 3A, AS PER PLAN |  |  | Did the conduit manufacturer sign the CA-P-1A form and provide a certification? |  | 0 |  |  | 0 | 10/1/2020 | Hydraulics
CA-Q-611-000.0 | CA-Q-611 | 611E98181 | CATCH BASIN, NO. 3A, AS PER PLAN |  |  | Is the conduit material listed in the installation plan appropriate for the Type? |  | 0 |  |  | 0 | 10/1/2020 | Hydraulics
CA-Q-611-000.0 | CA-Q-611 | 611E98181 | CATCH BASIN, NO. 3A, AS PER PLAN |  |  | Does the Installation Plan detail the use of 703.11 Type 1, 2 or 3 for Bedding and Backfill? Ensure Granular Structural Backfill 703.11 is proposed for Structural Backfill to 12" above the conduit for all Type A, B and C conduits. |  | 0 |  |  | 0 | 10/1/2020 | Hydraulics
CA-Q-611-000.0 | CA-Q-611 | 611E98181 | CATCH BASIN, NO. 3A, AS PER PLAN |  |  | Were the drainage structures visually inspected prior to installation? Note and photo any defects. Replace any damaged conduit or drainage structures. |  | 0 |  |  | 0 | 10/1/2020 | Hydraulics
CA-Q-611-000.0 | CA-Q-611 | 611E98181 | CATCH BASIN, NO. 3A, AS PER PLAN |  |  | Did the Contractor follow the installation plan during construction, including material type, lift thickness, compaction? If not, a new installation plan, signed by the manufacturer is required. A Contractor may continue to work without the modified installation plan at their own risk. |  | 0 |  |  | 0 | 10/1/2020 | Hydraulics
CA-Q-611-000.0 | CA-Q-611 | 611E98181 | CATCH BASIN, NO. 3A, AS PER PLAN |  |  | Is the Contractor filling out the most up to date CA-P-1 and CA-P-3 forms during installation of each conduit run and drainage structure? These forms are required to be submitted before the start of the next work day. Do not compensate for Work prior to receiving the completed inspection forms. |  | 0 |  |  | 0 | 10/1/2020 | Hydraulics
CA-Q-611-000.0 | CA-Q-611 | 611E98181 | CATCH BASIN, NO. 3A, AS PER PLAN |  |  | Was the casting set in close conformance with the plan elevation? Deviations from the plan elevations require the Engineer's approval. |  | 0 |  |  | 0 | 10/1/2020 | Hydraulics
CA-Q-611-000.0 | CA-Q-611 | 611E98181 | CATCH BASIN, NO. 3A, AS PER PLAN |  |  | Were all conduits and underdrains entering the drainage structure appropriately grouted to the full width of the drainage structure? |  | 0 |  |  | 0 | 10/1/2020 | Hydraulics
CA-Q-611-000.0 | CA-Q-611 | 611E98181 | CATCH BASIN, NO. 3A, AS PER PLAN |  |  | Has a performance inspection been completed for all applicable conduit runs and drainage structures? The Contractor is required to notify the Engineer prior to performing all inspections. |  | 0 |  |  | 0 | 10/1/2020 | Hydraulics
CA-Q-611-000.0 | CA-Q-611 | 611E98181 | CATCH BASIN, NO. 3A, AS PER PLAN |  |  | Have all conduits and drainage structures not requiring a performance inspection been visually inspected? Note any deficiencies prior to acceptance. (Photo Documentation Required) |  | 0 |  |  | 0 | 10/1/2020 | Hydraulics
CA-Q-611-000.0 | CA-Q-611 | 611E98181 | CATCH BASIN, NO. 3A, AS PER PLAN |  |  | Were all the performance inspections video recorded? All performance inspections (remote and manual) require video recordings. |  | 0 |  |  | 0 | 10/1/2020 | Hydraulics
CA-Q-611-000.0 | CA-Q-611 | 611E98181 | CATCH BASIN, NO. 3A, AS PER PLAN |  |  | Was the conduit or drainage structure free of debris or water at the time of inspection? Debris or water should be removed to the extent that allows accurate measurements and to identify defects. |  | 0 |  |  | 0 | 10/1/2020 | Hydraulics
CA-Q-611-000.0 | CA-Q-611 | 611E98181 | CATCH BASIN, NO. 3A, AS PER PLAN |  |  | For remote inspections performed with a crawler mounted camera, did the Contractor's inspector provide a certification from an independent testing facility stating conformance with SS902? |  | 0 |  |  | 0 | 10/1/2020 | Hydraulics
CA-Q-611-000.0 | CA-Q-611 | 611E98181 | CATCH BASIN, NO. 3A, AS PER PLAN |  |  | For mandrel deflection testing, was a mandrel with fixed plates used and sized per Table 902.03? Adjustable mandrels are not allowed. Table 902.03 is based on nominal pipe size. |  | 0 |  |  | 0 | 10/1/2020 | Hydraulics
CA-Q-611-000.0 | CA-Q-611 | 611E98181 | CATCH BASIN, NO. 3A, AS PER PLAN |  |  | Did the performance inspection verify if any surface settlements were visually present at the time of inspection? If so, the settlements should be noted as a defect and assessed by the independent registered engineer. (Photo Documentation Required) |  | 0 |  |  | 0 | 10/1/2020 | Hydraulics
CA-Q-611-000.0 | CA-Q-611 | 611E98181 | CATCH BASIN, NO. 3A, AS PER PLAN |  |  | Was a performance report submitted for all conduit runs and drainage structures? Ensure that the performance report included a list of all defects and that the engineers evaluation addressed all defects. |  | 0 |  |  | 0 | 10/1/2020 | Hydraulics
CA-Q-611-000.0 | CA-Q-611 | 611E98181 | CATCH BASIN, NO. 3A, AS PER PLAN |  |  | Were all joint gaps measured for each conduit run requiring a performance inspection? Review the video to ensure the gaps were measured appropriately. |  | 0 |  |  | 0 | 10/1/2020 | Hydraulics
CA-Q-611-000.0 | CA-Q-611 | 611E98181 | CATCH BASIN, NO. 3A, AS PER PLAN |  |  | Was an evaluation performed of the performance inspection for each applicable conduit run and drainage structure? |  | 0 |  |  | 0 | 10/1/2020 | Hydraulics
CA-Q-611-000.0 | CA-Q-611 | 611E98181 | CATCH BASIN, NO. 3A, AS PER PLAN |  |  | Was the performance report and inspection videos submitted on a portable hard drive or flash drive? CD submittals are not allowed. |  | 0 |  |  | 0 | 10/1/2020 | Hydraulics
CA-Q-611-000.0 | CA-Q-611 | 611E98181 | CATCH BASIN, NO. 3A, AS PER PLAN |  |  | Did the performance report identify all of the defects and evaluate each defect if a repair is required? Tables 611.13 and 611.14 list defects requiring a repair. The registered engineer should list all defects and assess whether a repair is necessary. i.e. Cracks in concrete exceeding 0.1-inch require a repair. However, all cracks exceeding 0.01-inch should be listed as a defect and evaluated. |  | 0 |  |  | 0 | 10/1/2020 | Hydraulics
CA-Q-611-000.0 | CA-Q-611 | 611E98181 | CATCH BASIN, NO. 3A, AS PER PLAN |  |  | Was a repair recommended by the evaluating engineer? If so, the recommended repair provided by the evaluating engineer should meet the proposed design service life of the conduit or drainage structure. The manufacture is also required to sign off on the repair method for the conduit or drainage structure. |  | 0 |  |  | 0 | 10/1/2020 | Hydraulics
CA-Q-611-000.0 | CA-Q-611 | 611E98181 | CATCH BASIN, NO. 3A, AS PER PLAN |  |  | Did the conduit or drainage structure sign off on the evaluating engineer's recommended repair method? |  | 0 |  |  | 0 | 10/1/2020 | Hydraulics
CA-Q-611-000.0 | CA-Q-611 | 611E98181 | CATCH BASIN, NO. 3A, AS PER PLAN |  |  | If a repair was performed by the Contractor, did the Contractor perform a second performance inspection and evaluation? |  | 0 |  |  | 0 | 10/1/2020 | Hydraulics
CA-Q-611-000.0 | CA-Q-611 | 611E98190 | CATCH BASIN, NO. 3A WITH DIAGONAL GRATE |  |  | Did the Contractor provide an installation plan for all conduits and drainage structures? Ensure that the Contractor used CA-P-1A and CA-P-3A as the installation plan. No generic installation plans are acceptable. |  | 0 |  |  | 0 | 10/1/2020 | Hydraulics
CA-Q-611-000.0 | CA-Q-611 | 611E98190 | CATCH BASIN, NO. 3A WITH DIAGONAL GRATE |  |  | Did the conduit manufacturer sign the CA-P-1A form and provide a certification? |  | 0 |  |  | 0 | 10/1/2020 | Hydraulics
CA-Q-611-000.0 | CA-Q-611 | 611E98190 | CATCH BASIN, NO. 3A WITH DIAGONAL GRATE |  |  | Is the conduit material listed in the installation plan appropriate for the Type? |  | 0 |  |  | 0 | 10/1/2020 | Hydraulics
CA-Q-611-000.0 | CA-Q-611 | 611E98190 | CATCH BASIN, NO. 3A WITH DIAGONAL GRATE |  |  | Does the Installation Plan detail the use of 703.11 Type 1, 2 or 3 for Bedding and Backfill? Ensure Granular Structural Backfill 703.11 is proposed for Structural Backfill to 12" above the conduit for all Type A, B and C conduits. |  | 0 |  |  | 0 | 10/1/2020 | Hydraulics
CA-Q-611-000.0 | CA-Q-611 | 611E98190 | CATCH BASIN, NO. 3A WITH DIAGONAL GRATE |  |  | Were the drainage structures visually inspected prior to installation? Note and photo any defects. Replace any damaged conduit or drainage structures. |  | 0 |  |  | 0 | 10/1/2020 | Hydraulics
CA-Q-611-000.0 | CA-Q-611 | 611E98190 | CATCH BASIN, NO. 3A WITH DIAGONAL GRATE |  |  | Did the Contractor follow the installation plan during construction, including material type, lift thickness, compaction? If not, a new installation plan, signed by the manufacturer is required. A Contractor may continue to work without the modified installation plan at their own risk. |  | 0 |  |  | 0 | 10/1/2020 | Hydraulics
CA-Q-611-000.0 | CA-Q-611 | 611E98190 | CATCH BASIN, NO. 3A WITH DIAGONAL GRATE |  |  | Is the Contractor filling out the most up to date CA-P-1 and CA-P-3 forms during installation of each conduit run and drainage structure? These forms are required to be submitted before the start of the next work day. Do not compensate for Work prior to receiving the completed inspection forms. |  | 0 |  |  | 0 | 10/1/2020 | Hydraulics
CA-Q-611-000.0 | CA-Q-611 | 611E98190 | CATCH BASIN, NO. 3A WITH DIAGONAL GRATE |  |  | Was the casting set in close conformance with the plan elevation? Deviations from the plan elevations require the Engineer's approval. |  | 0 |  |  | 0 | 10/1/2020 | Hydraulics
CA-Q-611-000.0 | CA-Q-611 | 611E98190 | CATCH BASIN, NO. 3A WITH DIAGONAL GRATE |  |  | Were all conduits and underdrains entering the drainage structure appropriately grouted to the full width of the drainage structure? |  | 0 |  |  | 0 | 10/1/2020 | Hydraulics
CA-Q-611-000.0 | CA-Q-611 | 611E98190 | CATCH BASIN, NO. 3A WITH DIAGONAL GRATE |  |  | Has a performance inspection been completed for all applicable conduit runs and drainage structures? The Contractor is required to notify the Engineer prior to performing all inspections. |  | 0 |  |  | 0 | 10/1/2020 | Hydraulics
CA-Q-611-000.0 | CA-Q-611 | 611E98190 | CATCH BASIN, NO. 3A WITH DIAGONAL GRATE |  |  | Have all conduits and drainage structures not requiring a performance inspection been visually inspected? Note any deficiencies prior to acceptance. (Photo Documentation Required) |  | 0 |  |  | 0 | 10/1/2020 | Hydraulics
CA-Q-611-000.0 | CA-Q-611 | 611E98190 | CATCH BASIN, NO. 3A WITH DIAGONAL GRATE |  |  | Were all the performance inspections video recorded? All performance inspections (remote and manual) require video recordings. |  | 0 |  |  | 0 | 10/1/2020 | Hydraulics
CA-Q-611-000.0 | CA-Q-611 | 611E98190 | CATCH BASIN, NO. 3A WITH DIAGONAL GRATE |  |  | Was the conduit or drainage structure free of debris or water at the time of inspection? Debris or water should be removed to the extent that allows accurate measurements and to identify defects. |  | 0 |  |  | 0 | 10/1/2020 | Hydraulics
CA-Q-611-000.0 | CA-Q-611 | 611E98190 | CATCH BASIN, NO. 3A WITH DIAGONAL GRATE |  |  | For remote inspections performed with a crawler mounted camera, did the Contractor's inspector provide a certification from an independent testing facility stating conformance with SS902? |  | 0 |  |  | 0 | 10/1/2020 | Hydraulics
CA-Q-611-000.0 | CA-Q-611 | 611E98190 | CATCH BASIN, NO. 3A WITH DIAGONAL GRATE |  |  | For mandrel deflection testing, was a mandrel with fixed plates used and sized per Table 902.03? Adjustable mandrels are not allowed. Table 902.03 is based on nominal pipe size. |  | 0 |  |  | 0 | 10/1/2020 | Hydraulics
CA-Q-611-000.0 | CA-Q-611 | 611E98190 | CATCH BASIN, NO. 3A WITH DIAGONAL GRATE |  |  | Did the performance inspection verify if any surface settlements were visually present at the time of inspection? If so, the settlements should be noted as a defect and assessed by the independent registered engineer. (Photo Documentation Required) |  | 0 |  |  | 0 | 10/1/2020 | Hydraulics
CA-Q-611-000.0 | CA-Q-611 | 611E98190 | CATCH BASIN, NO. 3A WITH DIAGONAL GRATE |  |  | Was a performance report submitted for all conduit runs and drainage structures? Ensure that the performance report included a list of all defects and that the engineers evaluation addressed all defects. |  | 0 |  |  | 0 | 10/1/2020 | Hydraulics
CA-Q-611-000.0 | CA-Q-611 | 611E98190 | CATCH BASIN, NO. 3A WITH DIAGONAL GRATE |  |  | Were all joint gaps measured for each conduit run requiring a performance inspection? Review the video to ensure the gaps were measured appropriately. |  | 0 |  |  | 0 | 10/1/2020 | Hydraulics
CA-Q-611-000.0 | CA-Q-611 | 611E98190 | CATCH BASIN, NO. 3A WITH DIAGONAL GRATE |  |  | Was an evaluation performed of the performance inspection for each applicable conduit run and drainage structure? |  | 0 |  |  | 0 | 10/1/2020 | Hydraulics
CA-Q-611-000.0 | CA-Q-611 | 611E98190 | CATCH BASIN, NO. 3A WITH DIAGONAL GRATE |  |  | Was the performance report and inspection videos submitted on a portable hard drive or flash drive? CD submittals are not allowed. |  | 0 |  |  | 0 | 10/1/2020 | Hydraulics
CA-Q-611-000.0 | CA-Q-611 | 611E98190 | CATCH BASIN, NO. 3A WITH DIAGONAL GRATE |  |  | Did the performance report identify all of the defects and evaluate each defect if a repair is required? Tables 611.13 and 611.14 list defects requiring a repair. The registered engineer should list all defects and assess whether a repair is necessary. i.e. Cracks in concrete exceeding 0.1-inch require a repair. However, all cracks exceeding 0.01-inch should be listed as a defect and evaluated. |  | 0 |  |  | 0 | 10/1/2020 | Hydraulics
CA-Q-611-000.0 | CA-Q-611 | 611E98190 | CATCH BASIN, NO. 3A WITH DIAGONAL GRATE |  |  | Was a repair recommended by the evaluating engineer? If so, the recommended repair provided by the evaluating engineer should meet the proposed design service life of the conduit or drainage structure. The manufacture is also required to sign off on the repair method for the conduit or drainage structure. |  | 0 |  |  | 0 | 10/1/2020 | Hydraulics
CA-Q-611-000.0 | CA-Q-611 | 611E98190 | CATCH BASIN, NO. 3A WITH DIAGONAL GRATE |  |  | Did the conduit or drainage structure sign off on the evaluating engineer's recommended repair method? |  | 0 |  |  | 0 | 10/1/2020 | Hydraulics
CA-Q-611-000.0 | CA-Q-611 | 611E98190 | CATCH BASIN, NO. 3A WITH DIAGONAL GRATE |  |  | If a repair was performed by the Contractor, did the Contractor perform a second performance inspection and evaluation? |  | 0 |  |  | 0 | 10/1/2020 | Hydraulics
CA-Q-611-000.0 | CA-Q-611 | 611E98191 | CATCH BASIN, NO. 3A WITH DIAGONAL GRATE, AS PER PLAN |  |  | Did the Contractor provide an installation plan for all conduits and drainage structures? Ensure that the Contractor used CA-P-1A and CA-P-3A as the installation plan. No generic installation plans are acceptable. |  | 0 |  |  | 0 | 10/1/2020 | Hydraulics
CA-Q-611-000.0 | CA-Q-611 | 611E98191 | CATCH BASIN, NO. 3A WITH DIAGONAL GRATE, AS PER PLAN |  |  | Did the conduit manufacturer sign the CA-P-1A form and provide a certification? |  | 0 |  |  | 0 | 10/1/2020 | Hydraulics
CA-Q-611-000.0 | CA-Q-611 | 611E98191 | CATCH BASIN, NO. 3A WITH DIAGONAL GRATE, AS PER PLAN |  |  | Is the conduit material listed in the installation plan appropriate for the Type? |  | 0 |  |  | 0 | 10/1/2020 | Hydraulics
CA-Q-611-000.0 | CA-Q-611 | 611E98191 | CATCH BASIN, NO. 3A WITH DIAGONAL GRATE, AS PER PLAN |  |  | Does the Installation Plan detail the use of 703.11 Type 1, 2 or 3 for Bedding and Backfill? Ensure Granular Structural Backfill 703.11 is proposed for Structural Backfill to 12" above the conduit for all Type A, B and C conduits. |  | 0 |  |  | 0 | 10/1/2020 | Hydraulics
CA-Q-611-000.0 | CA-Q-611 | 611E98191 | CATCH BASIN, NO. 3A WITH DIAGONAL GRATE, AS PER PLAN |  |  | Were the drainage structures visually inspected prior to installation? Note and photo any defects. Replace any damaged conduit or drainage structures. |  | 0 |  |  | 0 | 10/1/2020 | Hydraulics
CA-Q-611-000.0 | CA-Q-611 | 611E98191 | CATCH BASIN, NO. 3A WITH DIAGONAL GRATE, AS PER PLAN |  |  | Did the Contractor follow the installation plan during construction, including material type, lift thickness, compaction? If not, a new installation plan, signed by the manufacturer is required. A Contractor may continue to work without the modified installation plan at their own risk. |  | 0 |  |  | 0 | 10/1/2020 | Hydraulics
CA-Q-611-000.0 | CA-Q-611 | 611E98191 | CATCH BASIN, NO. 3A WITH DIAGONAL GRATE, AS PER PLAN |  |  | Is the Contractor filling out the most up to date CA-P-1 and CA-P-3 forms during installation of each conduit run and drainage structure? These forms are required to be submitted before the start of the next work day. Do not compensate for Work prior to receiving the completed inspection forms. |  | 0 |  |  | 0 | 10/1/2020 | Hydraulics
CA-Q-611-000.0 | CA-Q-611 | 611E98191 | CATCH BASIN, NO. 3A WITH DIAGONAL GRATE, AS PER PLAN |  |  | Was the casting set in close conformance with the plan elevation? Deviations from the plan elevations require the Engineer's approval. |  | 0 |  |  | 0 | 10/1/2020 | Hydraulics
CA-Q-611-000.0 | CA-Q-611 | 611E98191 | CATCH BASIN, NO. 3A WITH DIAGONAL GRATE, AS PER PLAN |  |  | Were all conduits and underdrains entering the drainage structure appropriately grouted to the full width of the drainage structure? |  | 0 |  |  | 0 | 10/1/2020 | Hydraulics
CA-Q-611-000.0 | CA-Q-611 | 611E98191 | CATCH BASIN, NO. 3A WITH DIAGONAL GRATE, AS PER PLAN |  |  | Has a performance inspection been completed for all applicable conduit runs and drainage structures? The Contractor is required to notify the Engineer prior to performing all inspections. |  | 0 |  |  | 0 | 10/1/2020 | Hydraulics
CA-Q-611-000.0 | CA-Q-611 | 611E98191 | CATCH BASIN, NO. 3A WITH DIAGONAL GRATE, AS PER PLAN |  |  | Have all conduits and drainage structures not requiring a performance inspection been visually inspected? Note any deficiencies prior to acceptance. (Photo Documentation Required) |  | 0 |  |  | 0 | 10/1/2020 | Hydraulics
CA-Q-611-000.0 | CA-Q-611 | 611E98191 | CATCH BASIN, NO. 3A WITH DIAGONAL GRATE, AS PER PLAN |  |  | Were all the performance inspections video recorded? All performance inspections (remote and manual) require video recordings. |  | 0 |  |  | 0 | 10/1/2020 | Hydraulics
CA-Q-611-000.0 | CA-Q-611 | 611E98191 | CATCH BASIN, NO. 3A WITH DIAGONAL GRATE, AS PER PLAN |  |  | Was the conduit or drainage structure free of debris or water at the time of inspection? Debris or water should be removed to the extent that allows accurate measurements and to identify defects. |  | 0 |  |  | 0 | 10/1/2020 | Hydraulics
CA-Q-611-000.0 | CA-Q-611 | 611E98191 | CATCH BASIN, NO. 3A WITH DIAGONAL GRATE, AS PER PLAN |  |  | For remote inspections performed with a crawler mounted camera, did the Contractor's inspector provide a certification from an independent testing facility stating conformance with SS902? |  | 0 |  |  | 0 | 10/1/2020 | Hydraulics
CA-Q-611-000.0 | CA-Q-611 | 611E98191 | CATCH BASIN, NO. 3A WITH DIAGONAL GRATE, AS PER PLAN |  |  | For mandrel deflection testing, was a mandrel with fixed plates used and sized per Table 902.03? Adjustable mandrels are not allowed. Table 902.03 is based on nominal pipe size. |  | 0 |  |  | 0 | 10/1/2020 | Hydraulics
CA-Q-611-000.0 | CA-Q-611 | 611E98191 | CATCH BASIN, NO. 3A WITH DIAGONAL GRATE, AS PER PLAN |  |  | Did the performance inspection verify if any surface settlements were visually present at the time of inspection? If so, the settlements should be noted as a defect and assessed by the independent registered engineer. (Photo Documentation Required) |  | 0 |  |  | 0 | 10/1/2020 | Hydraulics
CA-Q-611-000.0 | CA-Q-611 | 611E98191 | CATCH BASIN, NO. 3A WITH DIAGONAL GRATE, AS PER PLAN |  |  | Was a performance report submitted for all conduit runs and drainage structures? Ensure that the performance report included a list of all defects and that the engineers evaluation addressed all defects. |  | 0 |  |  | 0 | 10/1/2020 | Hydraulics
CA-Q-611-000.0 | CA-Q-611 | 611E98191 | CATCH BASIN, NO. 3A WITH DIAGONAL GRATE, AS PER PLAN |  |  | Were all joint gaps measured for each conduit run requiring a performance inspection? Review the video to ensure the gaps were measured appropriately. |  | 0 |  |  | 0 | 10/1/2020 | Hydraulics
CA-Q-611-000.0 | CA-Q-611 | 611E98191 | CATCH BASIN, NO. 3A WITH DIAGONAL GRATE, AS PER PLAN |  |  | Was an evaluation performed of the performance inspection for each applicable conduit run and drainage structure? |  | 0 |  |  | 0 | 10/1/2020 | Hydraulics
CA-Q-611-000.0 | CA-Q-611 | 611E98191 | CATCH BASIN, NO. 3A WITH DIAGONAL GRATE, AS PER PLAN |  |  | Was the performance report and inspection videos submitted on a portable hard drive or flash drive? CD submittals are not allowed. |  | 0 |  |  | 0 | 10/1/2020 | Hydraulics
CA-Q-611-000.0 | CA-Q-611 | 611E98191 | CATCH BASIN, NO. 3A WITH DIAGONAL GRATE, AS PER PLAN |  |  | Did the performance report identify all of the defects and evaluate each defect if a repair is required? Tables 611.13 and 611.14 list defects requiring a repair. The registered engineer should list all defects and assess whether a repair is necessary. i.e. Cracks in concrete exceeding 0.1-inch require a repair. However, all cracks exceeding 0.01-inch should be listed as a defect and evaluated. |  | 0 |  |  | 0 | 10/1/2020 | Hydraulics
CA-Q-611-000.0 | CA-Q-611 | 611E98191 | CATCH BASIN, NO. 3A WITH DIAGONAL GRATE, AS PER PLAN |  |  | Was a repair recommended by the evaluating engineer? If so, the recommended repair provided by the evaluating engineer should meet the proposed design service life of the conduit or drainage structure. The manufacture is also required to sign off on the repair method for the conduit or drainage structure. |  | 0 |  |  | 0 | 10/1/2020 | Hydraulics
CA-Q-611-000.0 | CA-Q-611 | 611E98191 | CATCH BASIN, NO. 3A WITH DIAGONAL GRATE, AS PER PLAN |  |  | Did the conduit or drainage structure sign off on the evaluating engineer's recommended repair method? |  | 0 |  |  | 0 | 10/1/2020 | Hydraulics
CA-Q-611-000.0 | CA-Q-611 | 611E98191 | CATCH BASIN, NO. 3A WITH DIAGONAL GRATE, AS PER PLAN |  |  | If a repair was performed by the Contractor, did the Contractor perform a second performance inspection and evaluation? |  | 0 |  |  | 0 | 10/1/2020 | Hydraulics
CA-Q-611-000.0 | CA-Q-611 | 611E98200 | CATCH BASIN, NO. 3A WITH SUMP |  |  | Did the Contractor provide an installation plan for all conduits and drainage structures? Ensure that the Contractor used CA-P-1A and CA-P-3A as the installation plan. No generic installation plans are acceptable. |  | 0 |  |  | 0 | 10/1/2020 | Hydraulics
CA-Q-611-000.0 | CA-Q-611 | 611E98200 | CATCH BASIN, NO. 3A WITH SUMP |  |  | Did the conduit manufacturer sign the CA-P-1A form and provide a certification? |  | 0 |  |  | 0 | 10/1/2020 | Hydraulics
CA-Q-611-000.0 | CA-Q-611 | 611E98200 | CATCH BASIN, NO. 3A WITH SUMP |  |  | Is the conduit material listed in the installation plan appropriate for the Type? |  | 0 |  |  | 0 | 10/1/2020 | Hydraulics
CA-Q-611-000.0 | CA-Q-611 | 611E98200 | CATCH BASIN, NO. 3A WITH SUMP |  |  | Does the Installation Plan detail the use of 703.11 Type 1, 2 or 3 for Bedding and Backfill? Ensure Granular Structural Backfill 703.11 is proposed for Structural Backfill to 12" above the conduit for all Type A, B and C conduits. |  | 0 |  |  | 0 | 10/1/2020 | Hydraulics
CA-Q-611-000.0 | CA-Q-611 | 611E98200 | CATCH BASIN, NO. 3A WITH SUMP |  |  | Were the drainage structures visually inspected prior to installation? Note and photo any defects. Replace any damaged conduit or drainage structures. |  | 0 |  |  | 0 | 10/1/2020 | Hydraulics
CA-Q-611-000.0 | CA-Q-611 | 611E98200 | CATCH BASIN, NO. 3A WITH SUMP |  |  | Did the Contractor follow the installation plan during construction, including material type, lift thickness, compaction? If not, a new installation plan, signed by the manufacturer is required. A Contractor may continue to work without the modified installation plan at their own risk. |  | 0 |  |  | 0 | 10/1/2020 | Hydraulics
CA-Q-611-000.0 | CA-Q-611 | 611E98200 | CATCH BASIN, NO. 3A WITH SUMP |  |  | Is the Contractor filling out the most up to date CA-P-1 and CA-P-3 forms during installation of each conduit run and drainage structure? These forms are required to be submitted before the start of the next work day. Do not compensate for Work prior to receiving the completed inspection forms. |  | 0 |  |  | 0 | 10/1/2020 | Hydraulics
CA-Q-611-000.0 | CA-Q-611 | 611E98200 | CATCH BASIN, NO. 3A WITH SUMP |  |  | Was the casting set in close conformance with the plan elevation? Deviations from the plan elevations require the Engineer's approval. |  | 0 |  |  | 0 | 10/1/2020 | Hydraulics
CA-Q-611-000.0 | CA-Q-611 | 611E98200 | CATCH BASIN, NO. 3A WITH SUMP |  |  | Were all conduits and underdrains entering the drainage structure appropriately grouted to the full width of the drainage structure? |  | 0 |  |  | 0 | 10/1/2020 | Hydraulics
CA-Q-611-000.0 | CA-Q-611 | 611E98200 | CATCH BASIN, NO. 3A WITH SUMP |  |  | Has a performance inspection been completed for all applicable conduit runs and drainage structures? The Contractor is required to notify the Engineer prior to performing all inspections. |  | 0 |  |  | 0 | 10/1/2020 | Hydraulics
CA-Q-611-000.0 | CA-Q-611 | 611E98200 | CATCH BASIN, NO. 3A WITH SUMP |  |  | Have all conduits and drainage structures not requiring a performance inspection been visually inspected? Note any deficiencies prior to acceptance. (Photo Documentation Required) |  | 0 |  |  | 0 | 10/1/2020 | Hydraulics
CA-Q-611-000.0 | CA-Q-611 | 611E98200 | CATCH BASIN, NO. 3A WITH SUMP |  |  | Were all the performance inspections video recorded? All performance inspections (remote and manual) require video recordings. |  | 0 |  |  | 0 | 10/1/2020 | Hydraulics
CA-Q-611-000.0 | CA-Q-611 | 611E98200 | CATCH BASIN, NO. 3A WITH SUMP |  |  | Was the conduit or drainage structure free of debris or water at the time of inspection? Debris or water should be removed to the extent that allows accurate measurements and to identify defects. |  | 0 |  |  | 0 | 10/1/2020 | Hydraulics
CA-Q-611-000.0 | CA-Q-611 | 611E98200 | CATCH BASIN, NO. 3A WITH SUMP |  |  | For remote inspections performed with a crawler mounted camera, did the Contractor's inspector provide a certification from an independent testing facility stating conformance with SS902? |  | 0 |  |  | 0 | 10/1/2020 | Hydraulics
CA-Q-611-000.0 | CA-Q-611 | 611E98200 | CATCH BASIN, NO. 3A WITH SUMP |  |  | For mandrel deflection testing, was a mandrel with fixed plates used and sized per Table 902.03? Adjustable mandrels are not allowed. Table 902.03 is based on nominal pipe size. |  | 0 |  |  | 0 | 10/1/2020 | Hydraulics
CA-Q-611-000.0 | CA-Q-611 | 611E98200 | CATCH BASIN, NO. 3A WITH SUMP |  |  | Did the performance inspection verify if any surface settlements were visually present at the time of inspection? If so, the settlements should be noted as a defect and assessed by the independent registered engineer. (Photo Documentation Required) |  | 0 |  |  | 0 | 10/1/2020 | Hydraulics
CA-Q-611-000.0 | CA-Q-611 | 611E98200 | CATCH BASIN, NO. 3A WITH SUMP |  |  | Was a performance report submitted for all conduit runs and drainage structures? Ensure that the performance report included a list of all defects and that the engineers evaluation addressed all defects. |  | 0 |  |  | 0 | 10/1/2020 | Hydraulics
CA-Q-611-000.0 | CA-Q-611 | 611E98200 | CATCH BASIN, NO. 3A WITH SUMP |  |  | Were all joint gaps measured for each conduit run requiring a performance inspection? Review the video to ensure the gaps were measured appropriately. |  | 0 |  |  | 0 | 10/1/2020 | Hydraulics
CA-Q-611-000.0 | CA-Q-611 | 611E98200 | CATCH BASIN, NO. 3A WITH SUMP |  |  | Was an evaluation performed of the performance inspection for each applicable conduit run and drainage structure? |  | 0 |  |  | 0 | 10/1/2020 | Hydraulics
CA-Q-611-000.0 | CA-Q-611 | 611E98200 | CATCH BASIN, NO. 3A WITH SUMP |  |  | Was the performance report and inspection videos submitted on a portable hard drive or flash drive? CD submittals are not allowed. |  | 0 |  |  | 0 | 10/1/2020 | Hydraulics
CA-Q-611-000.0 | CA-Q-611 | 611E98200 | CATCH BASIN, NO. 3A WITH SUMP |  |  | Did the performance report identify all of the defects and evaluate each defect if a repair is required? Tables 611.13 and 611.14 list defects requiring a repair. The registered engineer should list all defects and assess whether a repair is necessary. i.e. Cracks in concrete exceeding 0.1-inch require a repair. However, all cracks exceeding 0.01-inch should be listed as a defect and evaluated. |  | 0 |  |  | 0 | 10/1/2020 | Hydraulics
CA-Q-611-000.0 | CA-Q-611 | 611E98200 | CATCH BASIN, NO. 3A WITH SUMP |  |  | Was a repair recommended by the evaluating engineer? If so, the recommended repair provided by the evaluating engineer should meet the proposed design service life of the conduit or drainage structure. The manufacture is also required to sign off on the repair method for the conduit or drainage structure. |  | 0 |  |  | 0 | 10/1/2020 | Hydraulics
CA-Q-611-000.0 | CA-Q-611 | 611E98200 | CATCH BASIN, NO. 3A WITH SUMP |  |  | Did the conduit or drainage structure sign off on the evaluating engineer's recommended repair method? |  | 0 |  |  | 0 | 10/1/2020 | Hydraulics
CA-Q-611-000.0 | CA-Q-611 | 611E98200 | CATCH BASIN, NO. 3A WITH SUMP |  |  | If a repair was performed by the Contractor, did the Contractor perform a second performance inspection and evaluation? |  | 0 |  |  | 0 | 10/1/2020 | Hydraulics
CA-Q-611-000.0 | CA-Q-611 | 611E98230 | CATCH BASIN, NO. 4 |  |  | Did the Contractor provide an installation plan for all conduits and drainage structures? Ensure that the Contractor used CA-P-1A and CA-P-3A as the installation plan. No generic installation plans are acceptable. |  | 0 |  |  | 0 | 10/1/2020 | Hydraulics
CA-Q-611-000.0 | CA-Q-611 | 611E98230 | CATCH BASIN, NO. 4 |  |  | Did the conduit manufacturer sign the CA-P-1A form and provide a certification? |  | 0 |  |  | 0 | 10/1/2020 | Hydraulics
CA-Q-611-000.0 | CA-Q-611 | 611E98230 | CATCH BASIN, NO. 4 |  |  | Is the conduit material listed in the installation plan appropriate for the Type? |  | 0 |  |  | 0 | 10/1/2020 | Hydraulics
CA-Q-611-000.0 | CA-Q-611 | 611E98230 | CATCH BASIN, NO. 4 |  |  | Does the Installation Plan detail the use of 703.11 Type 1, 2 or 3 for Bedding and Backfill? Ensure Granular Structural Backfill 703.11 is proposed for Structural Backfill to 12" above the conduit for all Type A, B and C conduits. |  | 0 |  |  | 0 | 10/1/2020 | Hydraulics
CA-Q-611-000.0 | CA-Q-611 | 611E98230 | CATCH BASIN, NO. 4 |  |  | Were the drainage structures visually inspected prior to installation? Note and photo any defects. Replace any damaged conduit or drainage structures. |  | 0 |  |  | 0 | 10/1/2020 | Hydraulics
CA-Q-611-000.0 | CA-Q-611 | 611E98230 | CATCH BASIN, NO. 4 |  |  | Did the Contractor follow the installation plan during construction, including material type, lift thickness, compaction? If not, a new installation plan, signed by the manufacturer is required. A Contractor may continue to work without the modified installation plan at their own risk. |  | 0 |  |  | 0 | 10/1/2020 | Hydraulics
CA-Q-611-000.0 | CA-Q-611 | 611E98230 | CATCH BASIN, NO. 4 |  |  | Is the Contractor filling out the most up to date CA-P-1 and CA-P-3 forms during installation of each conduit run and drainage structure? These forms are required to be submitted before the start of the next work day. Do not compensate for Work prior to receiving the completed inspection forms. |  | 0 |  |  | 0 | 10/1/2020 | Hydraulics
CA-Q-611-000.0 | CA-Q-611 | 611E98230 | CATCH BASIN, NO. 4 |  |  | Was the casting set in close conformance with the plan elevation? Deviations from the plan elevations require the Engineer's approval. |  | 0 |  |  | 0 | 10/1/2020 | Hydraulics
CA-Q-611-000.0 | CA-Q-611 | 611E98230 | CATCH BASIN, NO. 4 |  |  | Were all conduits and underdrains entering the drainage structure appropriately grouted to the full width of the drainage structure? |  | 0 |  |  | 0 | 10/1/2020 | Hydraulics
CA-Q-611-000.0 | CA-Q-611 | 611E98230 | CATCH BASIN, NO. 4 |  |  | Has a performance inspection been completed for all applicable conduit runs and drainage structures? The Contractor is required to notify the Engineer prior to performing all inspections. |  | 0 |  |  | 0 | 10/1/2020 | Hydraulics
CA-Q-611-000.0 | CA-Q-611 | 611E98230 | CATCH BASIN, NO. 4 |  |  | Have all conduits and drainage structures not requiring a performance inspection been visually inspected? Note any deficiencies prior to acceptance. (Photo Documentation Required) |  | 0 |  |  | 0 | 10/1/2020 | Hydraulics
CA-Q-611-000.0 | CA-Q-611 | 611E98230 | CATCH BASIN, NO. 4 |  |  | Were all the performance inspections video recorded? All performance inspections (remote and manual) require video recordings. |  | 0 |  |  | 0 | 10/1/2020 | Hydraulics
CA-Q-611-000.0 | CA-Q-611 | 611E98230 | CATCH BASIN, NO. 4 |  |  | Was the conduit or drainage structure free of debris or water at the time of inspection? Debris or water should be removed to the extent that allows accurate measurements and to identify defects. |  | 0 |  |  | 0 | 10/1/2020 | Hydraulics
CA-Q-611-000.0 | CA-Q-611 | 611E98230 | CATCH BASIN, NO. 4 |  |  | For remote inspections performed with a crawler mounted camera, did the Contractor's inspector provide a certification from an independent testing facility stating conformance with SS902? |  | 0 |  |  | 0 | 10/1/2020 | Hydraulics
CA-Q-611-000.0 | CA-Q-611 | 611E98230 | CATCH BASIN, NO. 4 |  |  | For mandrel deflection testing, was a mandrel with fixed plates used and sized per Table 902.03? Adjustable mandrels are not allowed. Table 902.03 is based on nominal pipe size. |  | 0 |  |  | 0 | 10/1/2020 | Hydraulics
CA-Q-611-000.0 | CA-Q-611 | 611E98230 | CATCH BASIN, NO. 4 |  |  | Did the performance inspection verify if any surface settlements were visually present at the time of inspection? If so, the settlements should be noted as a defect and assessed by the independent registered engineer. (Photo Documentation Required) |  | 0 |  |  | 0 | 10/1/2020 | Hydraulics
CA-Q-611-000.0 | CA-Q-611 | 611E98230 | CATCH BASIN, NO. 4 |  |  | Was a performance report submitted for all conduit runs and drainage structures? Ensure that the performance report included a list of all defects and that the engineers evaluation addressed all defects. |  | 0 |  |  | 0 | 10/1/2020 | Hydraulics
CA-Q-611-000.0 | CA-Q-611 | 611E98230 | CATCH BASIN, NO. 4 |  |  | Were all joint gaps measured for each conduit run requiring a performance inspection? Review the video to ensure the gaps were measured appropriately. |  | 0 |  |  | 0 | 10/1/2020 | Hydraulics
CA-Q-611-000.0 | CA-Q-611 | 611E98230 | CATCH BASIN, NO. 4 |  |  | Was an evaluation performed of the performance inspection for each applicable conduit run and drainage structure? |  | 0 |  |  | 0 | 10/1/2020 | Hydraulics
CA-Q-611-000.0 | CA-Q-611 | 611E98230 | CATCH BASIN, NO. 4 |  |  | Was the performance report and inspection videos submitted on a portable hard drive or flash drive? CD submittals are not allowed. |  | 0 |  |  | 0 | 10/1/2020 | Hydraulics
CA-Q-611-000.0 | CA-Q-611 | 611E98230 | CATCH BASIN, NO. 4 |  |  | Did the performance report identify all of the defects and evaluate each defect if a repair is required? Tables 611.13 and 611.14 list defects requiring a repair. The registered engineer should list all defects and assess whether a repair is necessary. i.e. Cracks in concrete exceeding 0.1-inch require a repair. However, all cracks exceeding 0.01-inch should be listed as a defect and evaluated. |  | 0 |  |  | 0 | 10/1/2020 | Hydraulics
CA-Q-611-000.0 | CA-Q-611 | 611E98230 | CATCH BASIN, NO. 4 |  |  | Was a repair recommended by the evaluating engineer? If so, the recommended repair provided by the evaluating engineer should meet the proposed design service life of the conduit or drainage structure. The manufacture is also required to sign off on the repair method for the conduit or drainage structure. |  | 0 |  |  | 0 | 10/1/2020 | Hydraulics
CA-Q-611-000.0 | CA-Q-611 | 611E98230 | CATCH BASIN, NO. 4 |  |  | Did the conduit or drainage structure sign off on the evaluating engineer's recommended repair method? |  | 0 |  |  | 0 | 10/1/2020 | Hydraulics
CA-Q-611-000.0 | CA-Q-611 | 611E98230 | CATCH BASIN, NO. 4 |  |  | If a repair was performed by the Contractor, did the Contractor perform a second performance inspection and evaluation? |  | 0 |  |  | 0 | 10/1/2020 | Hydraulics
CA-Q-611-000.0 | CA-Q-611 | 611E98231 | CATCH BASIN, NO. 4, AS PER PLAN |  |  | Did the Contractor provide an installation plan for all conduits and drainage structures? Ensure that the Contractor used CA-P-1A and CA-P-3A as the installation plan. No generic installation plans are acceptable. |  | 0 |  |  | 0 | 10/1/2020 | Hydraulics
CA-Q-611-000.0 | CA-Q-611 | 611E98231 | CATCH BASIN, NO. 4, AS PER PLAN |  |  | Did the conduit manufacturer sign the CA-P-1A form and provide a certification? |  | 0 |  |  | 0 | 10/1/2020 | Hydraulics
CA-Q-611-000.0 | CA-Q-611 | 611E98231 | CATCH BASIN, NO. 4, AS PER PLAN |  |  | Is the conduit material listed in the installation plan appropriate for the Type? |  | 0 |  |  | 0 | 10/1/2020 | Hydraulics
CA-Q-611-000.0 | CA-Q-611 | 611E98231 | CATCH BASIN, NO. 4, AS PER PLAN |  |  | Does the Installation Plan detail the use of 703.11 Type 1, 2 or 3 for Bedding and Backfill? Ensure Granular Structural Backfill 703.11 is proposed for Structural Backfill to 12" above the conduit for all Type A, B and C conduits. |  | 0 |  |  | 0 | 10/1/2020 | Hydraulics
CA-Q-611-000.0 | CA-Q-611 | 611E98231 | CATCH BASIN, NO. 4, AS PER PLAN |  |  | Were the drainage structures visually inspected prior to installation? Note and photo any defects. Replace any damaged conduit or drainage structures. |  | 0 |  |  | 0 | 10/1/2020 | Hydraulics
CA-Q-611-000.0 | CA-Q-611 | 611E98231 | CATCH BASIN, NO. 4, AS PER PLAN |  |  | Did the Contractor follow the installation plan during construction, including material type, lift thickness, compaction? If not, a new installation plan, signed by the manufacturer is required. A Contractor may continue to work without the modified installation plan at their own risk. |  | 0 |  |  | 0 | 10/1/2020 | Hydraulics
CA-Q-611-000.0 | CA-Q-611 | 611E98231 | CATCH BASIN, NO. 4, AS PER PLAN |  |  | Is the Contractor filling out the most up to date CA-P-1 and CA-P-3 forms during installation of each conduit run and drainage structure? These forms are required to be submitted before the start of the next work day. Do not compensate for Work prior to receiving the completed inspection forms. |  | 0 |  |  | 0 | 10/1/2020 | Hydraulics
CA-Q-611-000.0 | CA-Q-611 | 611E98231 | CATCH BASIN, NO. 4, AS PER PLAN |  |  | Was the casting set in close conformance with the plan elevation? Deviations from the plan elevations require the Engineer's approval. |  | 0 |  |  | 0 | 10/1/2020 | Hydraulics
CA-Q-611-000.0 | CA-Q-611 | 611E98231 | CATCH BASIN, NO. 4, AS PER PLAN |  |  | Were all conduits and underdrains entering the drainage structure appropriately grouted to the full width of the drainage structure? |  | 0 |  |  | 0 | 10/1/2020 | Hydraulics
CA-Q-611-000.0 | CA-Q-611 | 611E98231 | CATCH BASIN, NO. 4, AS PER PLAN |  |  | Has a performance inspection been completed for all applicable conduit runs and drainage structures? The Contractor is required to notify the Engineer prior to performing all inspections. |  | 0 |  |  | 0 | 10/1/2020 | Hydraulics
CA-Q-611-000.0 | CA-Q-611 | 611E98231 | CATCH BASIN, NO. 4, AS PER PLAN |  |  | Have all conduits and drainage structures not requiring a performance inspection been visually inspected? Note any deficiencies prior to acceptance. (Photo Documentation Required) |  | 0 |  |  | 0 | 10/1/2020 | Hydraulics
CA-Q-611-000.0 | CA-Q-611 | 611E98231 | CATCH BASIN, NO. 4, AS PER PLAN |  |  | Were all the performance inspections video recorded? All performance inspections (remote and manual) require video recordings. |  | 0 |  |  | 0 | 10/1/2020 | Hydraulics
CA-Q-611-000.0 | CA-Q-611 | 611E98231 | CATCH BASIN, NO. 4, AS PER PLAN |  |  | Was the conduit or drainage structure free of debris or water at the time of inspection? Debris or water should be removed to the extent that allows accurate measurements and to identify defects. |  | 0 |  |  | 0 | 10/1/2020 | Hydraulics
CA-Q-611-000.0 | CA-Q-611 | 611E98231 | CATCH BASIN, NO. 4, AS PER PLAN |  |  | For remote inspections performed with a crawler mounted camera, did the Contractor's inspector provide a certification from an independent testing facility stating conformance with SS902? |  | 0 |  |  | 0 | 10/1/2020 | Hydraulics
CA-Q-611-000.0 | CA-Q-611 | 611E98231 | CATCH BASIN, NO. 4, AS PER PLAN |  |  | For mandrel deflection testing, was a mandrel with fixed plates used and sized per Table 902.03? Adjustable mandrels are not allowed. Table 902.03 is based on nominal pipe size. |  | 0 |  |  | 0 | 10/1/2020 | Hydraulics
CA-Q-611-000.0 | CA-Q-611 | 611E98231 | CATCH BASIN, NO. 4, AS PER PLAN |  |  | Did the performance inspection verify if any surface settlements were visually present at the time of inspection? If so, the settlements should be noted as a defect and assessed by the independent registered engineer. (Photo Documentation Required) |  | 0 |  |  | 0 | 10/1/2020 | Hydraulics
CA-Q-611-000.0 | CA-Q-611 | 611E98231 | CATCH BASIN, NO. 4, AS PER PLAN |  |  | Was a performance report submitted for all conduit runs and drainage structures? Ensure that the performance report included a list of all defects and that the engineers evaluation addressed all defects. |  | 0 |  |  | 0 | 10/1/2020 | Hydraulics
CA-Q-611-000.0 | CA-Q-611 | 611E98231 | CATCH BASIN, NO. 4, AS PER PLAN |  |  | Were all joint gaps measured for each conduit run requiring a performance inspection? Review the video to ensure the gaps were measured appropriately. |  | 0 |  |  | 0 | 10/1/2020 | Hydraulics
CA-Q-611-000.0 | CA-Q-611 | 611E98231 | CATCH BASIN, NO. 4, AS PER PLAN |  |  | Was an evaluation performed of the performance inspection for each applicable conduit run and drainage structure? |  | 0 |  |  | 0 | 10/1/2020 | Hydraulics
CA-Q-611-000.0 | CA-Q-611 | 611E98231 | CATCH BASIN, NO. 4, AS PER PLAN |  |  | Was the performance report and inspection videos submitted on a portable hard drive or flash drive? CD submittals are not allowed. |  | 0 |  |  | 0 | 10/1/2020 | Hydraulics
CA-Q-611-000.0 | CA-Q-611 | 611E98231 | CATCH BASIN, NO. 4, AS PER PLAN |  |  | Did the performance report identify all of the defects and evaluate each defect if a repair is required? Tables 611.13 and 611.14 list defects requiring a repair. The registered engineer should list all defects and assess whether a repair is necessary. i.e. Cracks in concrete exceeding 0.1-inch require a repair. However, all cracks exceeding 0.01-inch should be listed as a defect and evaluated. |  | 0 |  |  | 0 | 10/1/2020 | Hydraulics
CA-Q-611-000.0 | CA-Q-611 | 611E98231 | CATCH BASIN, NO. 4, AS PER PLAN |  |  | Was a repair recommended by the evaluating engineer? If so, the recommended repair provided by the evaluating engineer should meet the proposed design service life of the conduit or drainage structure. The manufacture is also required to sign off on the repair method for the conduit or drainage structure. |  | 0 |  |  | 0 | 10/1/2020 | Hydraulics
CA-Q-611-000.0 | CA-Q-611 | 611E98231 | CATCH BASIN, NO. 4, AS PER PLAN |  |  | Did the conduit or drainage structure sign off on the evaluating engineer's recommended repair method? |  | 0 |  |  | 0 | 10/1/2020 | Hydraulics
CA-Q-611-000.0 | CA-Q-611 | 611E98231 | CATCH BASIN, NO. 4, AS PER PLAN |  |  | If a repair was performed by the Contractor, did the Contractor perform a second performance inspection and evaluation? |  | 0 |  |  | 0 | 10/1/2020 | Hydraulics
CA-Q-611-000.0 | CA-Q-611 | 611E98240 | CATCH BASIN, NO. 4 WITH E GRATE |  |  | Did the Contractor provide an installation plan for all conduits and drainage structures? Ensure that the Contractor used CA-P-1A and CA-P-3A as the installation plan. No generic installation plans are acceptable. |  | 0 |  |  | 0 | 10/1/2020 | Hydraulics
CA-Q-611-000.0 | CA-Q-611 | 611E98240 | CATCH BASIN, NO. 4 WITH E GRATE |  |  | Did the conduit manufacturer sign the CA-P-1A form and provide a certification? |  | 0 |  |  | 0 | 10/1/2020 | Hydraulics
CA-Q-611-000.0 | CA-Q-611 | 611E98240 | CATCH BASIN, NO. 4 WITH E GRATE |  |  | Is the conduit material listed in the installation plan appropriate for the Type? |  | 0 |  |  | 0 | 10/1/2020 | Hydraulics
CA-Q-611-000.0 | CA-Q-611 | 611E98240 | CATCH BASIN, NO. 4 WITH E GRATE |  |  | Does the Installation Plan detail the use of 703.11 Type 1, 2 or 3 for Bedding and Backfill? Ensure Granular Structural Backfill 703.11 is proposed for Structural Backfill to 12" above the conduit for all Type A, B and C conduits. |  | 0 |  |  | 0 | 10/1/2020 | Hydraulics
CA-Q-611-000.0 | CA-Q-611 | 611E98240 | CATCH BASIN, NO. 4 WITH E GRATE |  |  | Were the drainage structures visually inspected prior to installation? Note and photo any defects. Replace any damaged conduit or drainage structures. |  | 0 |  |  | 0 | 10/1/2020 | Hydraulics
CA-Q-611-000.0 | CA-Q-611 | 611E98240 | CATCH BASIN, NO. 4 WITH E GRATE |  |  | Did the Contractor follow the installation plan during construction, including material type, lift thickness, compaction? If not, a new installation plan, signed by the manufacturer is required. A Contractor may continue to work without the modified installation plan at their own risk. |  | 0 |  |  | 0 | 10/1/2020 | Hydraulics
CA-Q-611-000.0 | CA-Q-611 | 611E98240 | CATCH BASIN, NO. 4 WITH E GRATE |  |  | Is the Contractor filling out the most up to date CA-P-1 and CA-P-3 forms during installation of each conduit run and drainage structure? These forms are required to be submitted before the start of the next work day. Do not compensate for Work prior to receiving the completed inspection forms. |  | 0 |  |  | 0 | 10/1/2020 | Hydraulics
CA-Q-611-000.0 | CA-Q-611 | 611E98240 | CATCH BASIN, NO. 4 WITH E GRATE |  |  | Was the casting set in close conformance with the plan elevation? Deviations from the plan elevations require the Engineer's approval. |  | 0 |  |  | 0 | 10/1/2020 | Hydraulics
CA-Q-611-000.0 | CA-Q-611 | 611E98240 | CATCH BASIN, NO. 4 WITH E GRATE |  |  | Were all conduits and underdrains entering the drainage structure appropriately grouted to the full width of the drainage structure? |  | 0 |  |  | 0 | 10/1/2020 | Hydraulics
CA-Q-611-000.0 | CA-Q-611 | 611E98240 | CATCH BASIN, NO. 4 WITH E GRATE |  |  | Has a performance inspection been completed for all applicable conduit runs and drainage structures? The Contractor is required to notify the Engineer prior to performing all inspections. |  | 0 |  |  | 0 | 10/1/2020 | Hydraulics
CA-Q-611-000.0 | CA-Q-611 | 611E98240 | CATCH BASIN, NO. 4 WITH E GRATE |  |  | Have all conduits and drainage structures not requiring a performance inspection been visually inspected? Note any deficiencies prior to acceptance. (Photo Documentation Required) |  | 0 |  |  | 0 | 10/1/2020 | Hydraulics
CA-Q-611-000.0 | CA-Q-611 | 611E98240 | CATCH BASIN, NO. 4 WITH E GRATE |  |  | Were all the performance inspections video recorded? All performance inspections (remote and manual) require video recordings. |  | 0 |  |  | 0 | 10/1/2020 | Hydraulics
CA-Q-611-000.0 | CA-Q-611 | 611E98240 | CATCH BASIN, NO. 4 WITH E GRATE |  |  | Was the conduit or drainage structure free of debris or water at the time of inspection? Debris or water should be removed to the extent that allows accurate measurements and to identify defects. |  | 0 |  |  | 0 | 10/1/2020 | Hydraulics
CA-Q-611-000.0 | CA-Q-611 | 611E98240 | CATCH BASIN, NO. 4 WITH E GRATE |  |  | For remote inspections performed with a crawler mounted camera, did the Contractor's inspector provide a certification from an independent testing facility stating conformance with SS902? |  | 0 |  |  | 0 | 10/1/2020 | Hydraulics
CA-Q-611-000.0 | CA-Q-611 | 611E98240 | CATCH BASIN, NO. 4 WITH E GRATE |  |  | For mandrel deflection testing, was a mandrel with fixed plates used and sized per Table 902.03? Adjustable mandrels are not allowed. Table 902.03 is based on nominal pipe size. |  | 0 |  |  | 0 | 10/1/2020 | Hydraulics
CA-Q-611-000.0 | CA-Q-611 | 611E98240 | CATCH BASIN, NO. 4 WITH E GRATE |  |  | Did the performance inspection verify if any surface settlements were visually present at the time of inspection? If so, the settlements should be noted as a defect and assessed by the independent registered engineer. (Photo Documentation Required) |  | 0 |  |  | 0 | 10/1/2020 | Hydraulics
CA-Q-611-000.0 | CA-Q-611 | 611E98240 | CATCH BASIN, NO. 4 WITH E GRATE |  |  | Was a performance report submitted for all conduit runs and drainage structures? Ensure that the performance report included a list of all defects and that the engineers evaluation addressed all defects. |  | 0 |  |  | 0 | 10/1/2020 | Hydraulics
CA-Q-611-000.0 | CA-Q-611 | 611E98240 | CATCH BASIN, NO. 4 WITH E GRATE |  |  | Were all joint gaps measured for each conduit run requiring a performance inspection? Review the video to ensure the gaps were measured appropriately. |  | 0 |  |  | 0 | 10/1/2020 | Hydraulics
CA-Q-611-000.0 | CA-Q-611 | 611E98240 | CATCH BASIN, NO. 4 WITH E GRATE |  |  | Was an evaluation performed of the performance inspection for each applicable conduit run and drainage structure? |  | 0 |  |  | 0 | 10/1/2020 | Hydraulics
CA-Q-611-000.0 | CA-Q-611 | 611E98240 | CATCH BASIN, NO. 4 WITH E GRATE |  |  | Was the performance report and inspection videos submitted on a portable hard drive or flash drive? CD submittals are not allowed. |  | 0 |  |  | 0 | 10/1/2020 | Hydraulics
CA-Q-611-000.0 | CA-Q-611 | 611E98240 | CATCH BASIN, NO. 4 WITH E GRATE |  |  | Did the performance report identify all of the defects and evaluate each defect if a repair is required? Tables 611.13 and 611.14 list defects requiring a repair. The registered engineer should list all defects and assess whether a repair is necessary. i.e. Cracks in concrete exceeding 0.1-inch require a repair. However, all cracks exceeding 0.01-inch should be listed as a defect and evaluated. |  | 0 |  |  | 0 | 10/1/2020 | Hydraulics
CA-Q-611-000.0 | CA-Q-611 | 611E98240 | CATCH BASIN, NO. 4 WITH E GRATE |  |  | Was a repair recommended by the evaluating engineer? If so, the recommended repair provided by the evaluating engineer should meet the proposed design service life of the conduit or drainage structure. The manufacture is also required to sign off on the repair method for the conduit or drainage structure. |  | 0 |  |  | 0 | 10/1/2020 | Hydraulics
CA-Q-611-000.0 | CA-Q-611 | 611E98240 | CATCH BASIN, NO. 4 WITH E GRATE |  |  | Did the conduit or drainage structure sign off on the evaluating engineer's recommended repair method? |  | 0 |  |  | 0 | 10/1/2020 | Hydraulics
CA-Q-611-000.0 | CA-Q-611 | 611E98240 | CATCH BASIN, NO. 4 WITH E GRATE |  |  | If a repair was performed by the Contractor, did the Contractor perform a second performance inspection and evaluation? |  | 0 |  |  | 0 | 10/1/2020 | Hydraulics
CA-Q-611-000.0 | CA-Q-611 | 611E98241 | CATCH BASIN, NO. 4 WITH E GRATE, AS PER PLAN |  |  | Did the Contractor provide an installation plan for all conduits and drainage structures? Ensure that the Contractor used CA-P-1A and CA-P-3A as the installation plan. No generic installation plans are acceptable. |  | 0 |  |  | 0 | 10/1/2020 | Hydraulics
CA-Q-611-000.0 | CA-Q-611 | 611E98241 | CATCH BASIN, NO. 4 WITH E GRATE, AS PER PLAN |  |  | Did the conduit manufacturer sign the CA-P-1A form and provide a certification? |  | 0 |  |  | 0 | 10/1/2020 | Hydraulics
CA-Q-611-000.0 | CA-Q-611 | 611E98241 | CATCH BASIN, NO. 4 WITH E GRATE, AS PER PLAN |  |  | Is the conduit material listed in the installation plan appropriate for the Type? |  | 0 |  |  | 0 | 10/1/2020 | Hydraulics
CA-Q-611-000.0 | CA-Q-611 | 611E98241 | CATCH BASIN, NO. 4 WITH E GRATE, AS PER PLAN |  |  | Does the Installation Plan detail the use of 703.11 Type 1, 2 or 3 for Bedding and Backfill? Ensure Granular Structural Backfill 703.11 is proposed for Structural Backfill to 12" above the conduit for all Type A, B and C conduits. |  | 0 |  |  | 0 | 10/1/2020 | Hydraulics
CA-Q-611-000.0 | CA-Q-611 | 611E98241 | CATCH BASIN, NO. 4 WITH E GRATE, AS PER PLAN |  |  | Were the drainage structures visually inspected prior to installation? Note and photo any defects. Replace any damaged conduit or drainage structures. |  | 0 |  |  | 0 | 10/1/2020 | Hydraulics
CA-Q-611-000.0 | CA-Q-611 | 611E98241 | CATCH BASIN, NO. 4 WITH E GRATE, AS PER PLAN |  |  | Did the Contractor follow the installation plan during construction, including material type, lift thickness, compaction? If not, a new installation plan, signed by the manufacturer is required. A Contractor may continue to work without the modified installation plan at their own risk. |  | 0 |  |  | 0 | 10/1/2020 | Hydraulics
CA-Q-611-000.0 | CA-Q-611 | 611E98241 | CATCH BASIN, NO. 4 WITH E GRATE, AS PER PLAN |  |  | Is the Contractor filling out the most up to date CA-P-1 and CA-P-3 forms during installation of each conduit run and drainage structure? These forms are required to be submitted before the start of the next work day. Do not compensate for Work prior to receiving the completed inspection forms. |  | 0 |  |  | 0 | 10/1/2020 | Hydraulics
CA-Q-611-000.0 | CA-Q-611 | 611E98241 | CATCH BASIN, NO. 4 WITH E GRATE, AS PER PLAN |  |  | Was the casting set in close conformance with the plan elevation? Deviations from the plan elevations require the Engineer's approval. |  | 0 |  |  | 0 | 10/1/2020 | Hydraulics
CA-Q-611-000.0 | CA-Q-611 | 611E98241 | CATCH BASIN, NO. 4 WITH E GRATE, AS PER PLAN |  |  | Were all conduits and underdrains entering the drainage structure appropriately grouted to the full width of the drainage structure? |  | 0 |  |  | 0 | 10/1/2020 | Hydraulics
CA-Q-611-000.0 | CA-Q-611 | 611E98241 | CATCH BASIN, NO. 4 WITH E GRATE, AS PER PLAN |  |  | Has a performance inspection been completed for all applicable conduit runs and drainage structures? The Contractor is required to notify the Engineer prior to performing all inspections. |  | 0 |  |  | 0 | 10/1/2020 | Hydraulics
CA-Q-611-000.0 | CA-Q-611 | 611E98241 | CATCH BASIN, NO. 4 WITH E GRATE, AS PER PLAN |  |  | Have all conduits and drainage structures not requiring a performance inspection been visually inspected? Note any deficiencies prior to acceptance. (Photo Documentation Required) |  | 0 |  |  | 0 | 10/1/2020 | Hydraulics
CA-Q-611-000.0 | CA-Q-611 | 611E98241 | CATCH BASIN, NO. 4 WITH E GRATE, AS PER PLAN |  |  | Were all the performance inspections video recorded? All performance inspections (remote and manual) require video recordings. |  | 0 |  |  | 0 | 10/1/2020 | Hydraulics
CA-Q-611-000.0 | CA-Q-611 | 611E98241 | CATCH BASIN, NO. 4 WITH E GRATE, AS PER PLAN |  |  | Was the conduit or drainage structure free of debris or water at the time of inspection? Debris or water should be removed to the extent that allows accurate measurements and to identify defects. |  | 0 |  |  | 0 | 10/1/2020 | Hydraulics
CA-Q-611-000.0 | CA-Q-611 | 611E98241 | CATCH BASIN, NO. 4 WITH E GRATE, AS PER PLAN |  |  | For remote inspections performed with a crawler mounted camera, did the Contractor's inspector provide a certification from an independent testing facility stating conformance with SS902? |  | 0 |  |  | 0 | 10/1/2020 | Hydraulics
CA-Q-611-000.0 | CA-Q-611 | 611E98241 | CATCH BASIN, NO. 4 WITH E GRATE, AS PER PLAN |  |  | For mandrel deflection testing, was a mandrel with fixed plates used and sized per Table 902.03? Adjustable mandrels are not allowed. Table 902.03 is based on nominal pipe size. |  | 0 |  |  | 0 | 10/1/2020 | Hydraulics
CA-Q-611-000.0 | CA-Q-611 | 611E98241 | CATCH BASIN, NO. 4 WITH E GRATE, AS PER PLAN |  |  | Did the performance inspection verify if any surface settlements were visually present at the time of inspection? If so, the settlements should be noted as a defect and assessed by the independent registered engineer. (Photo Documentation Required) |  | 0 |  |  | 0 | 10/1/2020 | Hydraulics
CA-Q-611-000.0 | CA-Q-611 | 611E98241 | CATCH BASIN, NO. 4 WITH E GRATE, AS PER PLAN |  |  | Was a performance report submitted for all conduit runs and drainage structures? Ensure that the performance report included a list of all defects and that the engineers evaluation addressed all defects. |  | 0 |  |  | 0 | 10/1/2020 | Hydraulics
CA-Q-611-000.0 | CA-Q-611 | 611E98241 | CATCH BASIN, NO. 4 WITH E GRATE, AS PER PLAN |  |  | Were all joint gaps measured for each conduit run requiring a performance inspection? Review the video to ensure the gaps were measured appropriately. |  | 0 |  |  | 0 | 10/1/2020 | Hydraulics
CA-Q-611-000.0 | CA-Q-611 | 611E98241 | CATCH BASIN, NO. 4 WITH E GRATE, AS PER PLAN |  |  | Was an evaluation performed of the performance inspection for each applicable conduit run and drainage structure? |  | 0 |  |  | 0 | 10/1/2020 | Hydraulics
CA-Q-611-000.0 | CA-Q-611 | 611E98241 | CATCH BASIN, NO. 4 WITH E GRATE, AS PER PLAN |  |  | Was the performance report and inspection videos submitted on a portable hard drive or flash drive? CD submittals are not allowed. |  | 0 |  |  | 0 | 10/1/2020 | Hydraulics
CA-Q-611-000.0 | CA-Q-611 | 611E98241 | CATCH BASIN, NO. 4 WITH E GRATE, AS PER PLAN |  |  | Did the performance report identify all of the defects and evaluate each defect if a repair is required? Tables 611.13 and 611.14 list defects requiring a repair. The registered engineer should list all defects and assess whether a repair is necessary. i.e. Cracks in concrete exceeding 0.1-inch require a repair. However, all cracks exceeding 0.01-inch should be listed as a defect and evaluated. |  | 0 |  |  | 0 | 10/1/2020 | Hydraulics
CA-Q-611-000.0 | CA-Q-611 | 611E98241 | CATCH BASIN, NO. 4 WITH E GRATE, AS PER PLAN |  |  | Was a repair recommended by the evaluating engineer? If so, the recommended repair provided by the evaluating engineer should meet the proposed design service life of the conduit or drainage structure. The manufacture is also required to sign off on the repair method for the conduit or drainage structure. |  | 0 |  |  | 0 | 10/1/2020 | Hydraulics
CA-Q-611-000.0 | CA-Q-611 | 611E98241 | CATCH BASIN, NO. 4 WITH E GRATE, AS PER PLAN |  |  | Did the conduit or drainage structure sign off on the evaluating engineer's recommended repair method? |  | 0 |  |  | 0 | 10/1/2020 | Hydraulics
CA-Q-611-000.0 | CA-Q-611 | 611E98241 | CATCH BASIN, NO. 4 WITH E GRATE, AS PER PLAN |  |  | If a repair was performed by the Contractor, did the Contractor perform a second performance inspection and evaluation? |  | 0 |  |  | 0 | 10/1/2020 | Hydraulics
CA-Q-611-000.0 | CA-Q-611 | 611E98250 | CATCH BASIN, NO. 4 WITH SUMP |  |  | Did the Contractor provide an installation plan for all conduits and drainage structures? Ensure that the Contractor used CA-P-1A and CA-P-3A as the installation plan. No generic installation plans are acceptable. |  | 0 |  |  | 0 | 10/1/2020 | Hydraulics
CA-Q-611-000.0 | CA-Q-611 | 611E98250 | CATCH BASIN, NO. 4 WITH SUMP |  |  | Did the conduit manufacturer sign the CA-P-1A form and provide a certification? |  | 0 |  |  | 0 | 10/1/2020 | Hydraulics
CA-Q-611-000.0 | CA-Q-611 | 611E98250 | CATCH BASIN, NO. 4 WITH SUMP |  |  | Is the conduit material listed in the installation plan appropriate for the Type? |  | 0 |  |  | 0 | 10/1/2020 | Hydraulics
CA-Q-611-000.0 | CA-Q-611 | 611E98250 | CATCH BASIN, NO. 4 WITH SUMP |  |  | Does the Installation Plan detail the use of 703.11 Type 1, 2 or 3 for Bedding and Backfill? Ensure Granular Structural Backfill 703.11 is proposed for Structural Backfill to 12" above the conduit for all Type A, B and C conduits. |  | 0 |  |  | 0 | 10/1/2020 | Hydraulics
CA-Q-611-000.0 | CA-Q-611 | 611E98250 | CATCH BASIN, NO. 4 WITH SUMP |  |  | Were the drainage structures visually inspected prior to installation? Note and photo any defects. Replace any damaged conduit or drainage structures. |  | 0 |  |  | 0 | 10/1/2020 | Hydraulics
CA-Q-611-000.0 | CA-Q-611 | 611E98250 | CATCH BASIN, NO. 4 WITH SUMP |  |  | Did the Contractor follow the installation plan during construction, including material type, lift thickness, compaction? If not, a new installation plan, signed by the manufacturer is required. A Contractor may continue to work without the modified installation plan at their own risk. |  | 0 |  |  | 0 | 10/1/2020 | Hydraulics
CA-Q-611-000.0 | CA-Q-611 | 611E98250 | CATCH BASIN, NO. 4 WITH SUMP |  |  | Is the Contractor filling out the most up to date CA-P-1 and CA-P-3 forms during installation of each conduit run and drainage structure? These forms are required to be submitted before the start of the next work day. Do not compensate for Work prior to receiving the completed inspection forms. |  | 0 |  |  | 0 | 10/1/2020 | Hydraulics
CA-Q-611-000.0 | CA-Q-611 | 611E98250 | CATCH BASIN, NO. 4 WITH SUMP |  |  | Was the casting set in close conformance with the plan elevation? Deviations from the plan elevations require the Engineer's approval. |  | 0 |  |  | 0 | 10/1/2020 | Hydraulics
CA-Q-611-000.0 | CA-Q-611 | 611E98250 | CATCH BASIN, NO. 4 WITH SUMP |  |  | Were all conduits and underdrains entering the drainage structure appropriately grouted to the full width of the drainage structure? |  | 0 |  |  | 0 | 10/1/2020 | Hydraulics
CA-Q-611-000.0 | CA-Q-611 | 611E98250 | CATCH BASIN, NO. 4 WITH SUMP |  |  | Has a performance inspection been completed for all applicable conduit runs and drainage structures? The Contractor is required to notify the Engineer prior to performing all inspections. |  | 0 |  |  | 0 | 10/1/2020 | Hydraulics
CA-Q-611-000.0 | CA-Q-611 | 611E98250 | CATCH BASIN, NO. 4 WITH SUMP |  |  | Have all conduits and drainage structures not requiring a performance inspection been visually inspected? Note any deficiencies prior to acceptance. (Photo Documentation Required) |  | 0 |  |  | 0 | 10/1/2020 | Hydraulics
CA-Q-611-000.0 | CA-Q-611 | 611E98250 | CATCH BASIN, NO. 4 WITH SUMP |  |  | Were all the performance inspections video recorded? All performance inspections (remote and manual) require video recordings. |  | 0 |  |  | 0 | 10/1/2020 | Hydraulics
CA-Q-611-000.0 | CA-Q-611 | 611E98250 | CATCH BASIN, NO. 4 WITH SUMP |  |  | Was the conduit or drainage structure free of debris or water at the time of inspection? Debris or water should be removed to the extent that allows accurate measurements and to identify defects. |  | 0 |  |  | 0 | 10/1/2020 | Hydraulics
CA-Q-611-000.0 | CA-Q-611 | 611E98250 | CATCH BASIN, NO. 4 WITH SUMP |  |  | For remote inspections performed with a crawler mounted camera, did the Contractor's inspector provide a certification from an independent testing facility stating conformance with SS902? |  | 0 |  |  | 0 | 10/1/2020 | Hydraulics
CA-Q-611-000.0 | CA-Q-611 | 611E98250 | CATCH BASIN, NO. 4 WITH SUMP |  |  | For mandrel deflection testing, was a mandrel with fixed plates used and sized per Table 902.03? Adjustable mandrels are not allowed. Table 902.03 is based on nominal pipe size. |  | 0 |  |  | 0 | 10/1/2020 | Hydraulics
CA-Q-611-000.0 | CA-Q-611 | 611E98250 | CATCH BASIN, NO. 4 WITH SUMP |  |  | Did the performance inspection verify if any surface settlements were visually present at the time of inspection? If so, the settlements should be noted as a defect and assessed by the independent registered engineer. (Photo Documentation Required) |  | 0 |  |  | 0 | 10/1/2020 | Hydraulics
CA-Q-611-000.0 | CA-Q-611 | 611E98250 | CATCH BASIN, NO. 4 WITH SUMP |  |  | Was a performance report submitted for all conduit runs and drainage structures? Ensure that the performance report included a list of all defects and that the engineers evaluation addressed all defects. |  | 0 |  |  | 0 | 10/1/2020 | Hydraulics
CA-Q-611-000.0 | CA-Q-611 | 611E98250 | CATCH BASIN, NO. 4 WITH SUMP |  |  | Were all joint gaps measured for each conduit run requiring a performance inspection? Review the video to ensure the gaps were measured appropriately. |  | 0 |  |  | 0 | 10/1/2020 | Hydraulics
CA-Q-611-000.0 | CA-Q-611 | 611E98250 | CATCH BASIN, NO. 4 WITH SUMP |  |  | Was an evaluation performed of the performance inspection for each applicable conduit run and drainage structure? |  | 0 |  |  | 0 | 10/1/2020 | Hydraulics
CA-Q-611-000.0 | CA-Q-611 | 611E98250 | CATCH BASIN, NO. 4 WITH SUMP |  |  | Was the performance report and inspection videos submitted on a portable hard drive or flash drive? CD submittals are not allowed. |  | 0 |  |  | 0 | 10/1/2020 | Hydraulics
CA-Q-611-000.0 | CA-Q-611 | 611E98250 | CATCH BASIN, NO. 4 WITH SUMP |  |  | Did the performance report identify all of the defects and evaluate each defect if a repair is required? Tables 611.13 and 611.14 list defects requiring a repair. The registered engineer should list all defects and assess whether a repair is necessary. i.e. Cracks in concrete exceeding 0.1-inch require a repair. However, all cracks exceeding 0.01-inch should be listed as a defect and evaluated. |  | 0 |  |  | 0 | 10/1/2020 | Hydraulics
CA-Q-611-000.0 | CA-Q-611 | 611E98250 | CATCH BASIN, NO. 4 WITH SUMP |  |  | Was a repair recommended by the evaluating engineer? If so, the recommended repair provided by the evaluating engineer should meet the proposed design service life of the conduit or drainage structure. The manufacture is also required to sign off on the repair method for the conduit or drainage structure. |  | 0 |  |  | 0 | 10/1/2020 | Hydraulics
CA-Q-611-000.0 | CA-Q-611 | 611E98250 | CATCH BASIN, NO. 4 WITH SUMP |  |  | Did the conduit or drainage structure sign off on the evaluating engineer's recommended repair method? |  | 0 |  |  | 0 | 10/1/2020 | Hydraulics
CA-Q-611-000.0 | CA-Q-611 | 611E98250 | CATCH BASIN, NO. 4 WITH SUMP |  |  | If a repair was performed by the Contractor, did the Contractor perform a second performance inspection and evaluation? |  | 0 |  |  | 0 | 10/1/2020 | Hydraulics
CA-Q-611-000.0 | CA-Q-611 | 611E98260 | CATCH BASIN, NO. 4 WITHOUT APRON |  |  | Did the Contractor provide an installation plan for all conduits and drainage structures? Ensure that the Contractor used CA-P-1A and CA-P-3A as the installation plan. No generic installation plans are acceptable. |  | 0 |  |  | 0 | 10/1/2020 | Hydraulics
CA-Q-611-000.0 | CA-Q-611 | 611E98260 | CATCH BASIN, NO. 4 WITHOUT APRON |  |  | Did the conduit manufacturer sign the CA-P-1A form and provide a certification? |  | 0 |  |  | 0 | 10/1/2020 | Hydraulics
CA-Q-611-000.0 | CA-Q-611 | 611E98260 | CATCH BASIN, NO. 4 WITHOUT APRON |  |  | Is the conduit material listed in the installation plan appropriate for the Type? |  | 0 |  |  | 0 | 10/1/2020 | Hydraulics
CA-Q-611-000.0 | CA-Q-611 | 611E98260 | CATCH BASIN, NO. 4 WITHOUT APRON |  |  | Does the Installation Plan detail the use of 703.11 Type 1, 2 or 3 for Bedding and Backfill? Ensure Granular Structural Backfill 703.11 is proposed for Structural Backfill to 12" above the conduit for all Type A, B and C conduits. |  | 0 |  |  | 0 | 10/1/2020 | Hydraulics
CA-Q-611-000.0 | CA-Q-611 | 611E98260 | CATCH BASIN, NO. 4 WITHOUT APRON |  |  | Were the drainage structures visually inspected prior to installation? Note and photo any defects. Replace any damaged conduit or drainage structures. |  | 0 |  |  | 0 | 10/1/2020 | Hydraulics
CA-Q-611-000.0 | CA-Q-611 | 611E98260 | CATCH BASIN, NO. 4 WITHOUT APRON |  |  | Did the Contractor follow the installation plan during construction, including material type, lift thickness, compaction? If not, a new installation plan, signed by the manufacturer is required. A Contractor may continue to work without the modified installation plan at their own risk. |  | 0 |  |  | 0 | 10/1/2020 | Hydraulics
CA-Q-611-000.0 | CA-Q-611 | 611E98260 | CATCH BASIN, NO. 4 WITHOUT APRON |  |  | Is the Contractor filling out the most up to date CA-P-1 and CA-P-3 forms during installation of each conduit run and drainage structure? These forms are required to be submitted before the start of the next work day. Do not compensate for Work prior to receiving the completed inspection forms. |  | 0 |  |  | 0 | 10/1/2020 | Hydraulics
CA-Q-611-000.0 | CA-Q-611 | 611E98260 | CATCH BASIN, NO. 4 WITHOUT APRON |  |  | Was the casting set in close conformance with the plan elevation? Deviations from the plan elevations require the Engineer's approval. |  | 0 |  |  | 0 | 10/1/2020 | Hydraulics
CA-Q-611-000.0 | CA-Q-611 | 611E98260 | CATCH BASIN, NO. 4 WITHOUT APRON |  |  | Were all conduits and underdrains entering the drainage structure appropriately grouted to the full width of the drainage structure? |  | 0 |  |  | 0 | 10/1/2020 | Hydraulics
CA-Q-611-000.0 | CA-Q-611 | 611E98260 | CATCH BASIN, NO. 4 WITHOUT APRON |  |  | Has a performance inspection been completed for all applicable conduit runs and drainage structures? The Contractor is required to notify the Engineer prior to performing all inspections. |  | 0 |  |  | 0 | 10/1/2020 | Hydraulics
CA-Q-611-000.0 | CA-Q-611 | 611E98260 | CATCH BASIN, NO. 4 WITHOUT APRON |  |  | Have all conduits and drainage structures not requiring a performance inspection been visually inspected? Note any deficiencies prior to acceptance. (Photo Documentation Required) |  | 0 |  |  | 0 | 10/1/2020 | Hydraulics
CA-Q-611-000.0 | CA-Q-611 | 611E98260 | CATCH BASIN, NO. 4 WITHOUT APRON |  |  | Were all the performance inspections video recorded? All performance inspections (remote and manual) require video recordings. |  | 0 |  |  | 0 | 10/1/2020 | Hydraulics
CA-Q-611-000.0 | CA-Q-611 | 611E98260 | CATCH BASIN, NO. 4 WITHOUT APRON |  |  | Was the conduit or drainage structure free of debris or water at the time of inspection? Debris or water should be removed to the extent that allows accurate measurements and to identify defects. |  | 0 |  |  | 0 | 10/1/2020 | Hydraulics
CA-Q-611-000.0 | CA-Q-611 | 611E98260 | CATCH BASIN, NO. 4 WITHOUT APRON |  |  | For remote inspections performed with a crawler mounted camera, did the Contractor's inspector provide a certification from an independent testing facility stating conformance with SS902? |  | 0 |  |  | 0 | 10/1/2020 | Hydraulics
CA-Q-611-000.0 | CA-Q-611 | 611E98260 | CATCH BASIN, NO. 4 WITHOUT APRON |  |  | For mandrel deflection testing, was a mandrel with fixed plates used and sized per Table 902.03? Adjustable mandrels are not allowed. Table 902.03 is based on nominal pipe size. |  | 0 |  |  | 0 | 10/1/2020 | Hydraulics
CA-Q-611-000.0 | CA-Q-611 | 611E98260 | CATCH BASIN, NO. 4 WITHOUT APRON |  |  | Did the performance inspection verify if any surface settlements were visually present at the time of inspection? If so, the settlements should be noted as a defect and assessed by the independent registered engineer. (Photo Documentation Required) |  | 0 |  |  | 0 | 10/1/2020 | Hydraulics
CA-Q-611-000.0 | CA-Q-611 | 611E98260 | CATCH BASIN, NO. 4 WITHOUT APRON |  |  | Was a performance report submitted for all conduit runs and drainage structures? Ensure that the performance report included a list of all defects and that the engineers evaluation addressed all defects. |  | 0 |  |  | 0 | 10/1/2020 | Hydraulics
CA-Q-611-000.0 | CA-Q-611 | 611E98260 | CATCH BASIN, NO. 4 WITHOUT APRON |  |  | Were all joint gaps measured for each conduit run requiring a performance inspection? Review the video to ensure the gaps were measured appropriately. |  | 0 |  |  | 0 | 10/1/2020 | Hydraulics
CA-Q-611-000.0 | CA-Q-611 | 611E98260 | CATCH BASIN, NO. 4 WITHOUT APRON |  |  | Was an evaluation performed of the performance inspection for each applicable conduit run and drainage structure? |  | 0 |  |  | 0 | 10/1/2020 | Hydraulics
CA-Q-611-000.0 | CA-Q-611 | 611E98260 | CATCH BASIN, NO. 4 WITHOUT APRON |  |  | Was the performance report and inspection videos submitted on a portable hard drive or flash drive? CD submittals are not allowed. |  | 0 |  |  | 0 | 10/1/2020 | Hydraulics
CA-Q-611-000.0 | CA-Q-611 | 611E98260 | CATCH BASIN, NO. 4 WITHOUT APRON |  |  | Did the performance report identify all of the defects and evaluate each defect if a repair is required? Tables 611.13 and 611.14 list defects requiring a repair. The registered engineer should list all defects and assess whether a repair is necessary. i.e. Cracks in concrete exceeding 0.1-inch require a repair. However, all cracks exceeding 0.01-inch should be listed as a defect and evaluated. |  | 0 |  |  | 0 | 10/1/2020 | Hydraulics
CA-Q-611-000.0 | CA-Q-611 | 611E98260 | CATCH BASIN, NO. 4 WITHOUT APRON |  |  | Was a repair recommended by the evaluating engineer? If so, the recommended repair provided by the evaluating engineer should meet the proposed design service life of the conduit or drainage structure. The manufacture is also required to sign off on the repair method for the conduit or drainage structure. |  | 0 |  |  | 0 | 10/1/2020 | Hydraulics
CA-Q-611-000.0 | CA-Q-611 | 611E98260 | CATCH BASIN, NO. 4 WITHOUT APRON |  |  | Did the conduit or drainage structure sign off on the evaluating engineer's recommended repair method? |  | 0 |  |  | 0 | 10/1/2020 | Hydraulics
CA-Q-611-000.0 | CA-Q-611 | 611E98260 | CATCH BASIN, NO. 4 WITHOUT APRON |  |  | If a repair was performed by the Contractor, did the Contractor perform a second performance inspection and evaluation? |  | 0 |  |  | 0 | 10/1/2020 | Hydraulics
CA-Q-611-000.0 | CA-Q-611 | 611E98261 | CATCH BASIN, NO. 4 WITHOUT APRON, AS PER PLAN |  |  | Did the Contractor provide an installation plan for all conduits and drainage structures? Ensure that the Contractor used CA-P-1A and CA-P-3A as the installation plan. No generic installation plans are acceptable. |  | 0 |  |  | 0 | 10/1/2020 | Hydraulics
CA-Q-611-000.0 | CA-Q-611 | 611E98261 | CATCH BASIN, NO. 4 WITHOUT APRON, AS PER PLAN |  |  | Did the conduit manufacturer sign the CA-P-1A form and provide a certification? |  | 0 |  |  | 0 | 10/1/2020 | Hydraulics
CA-Q-611-000.0 | CA-Q-611 | 611E98261 | CATCH BASIN, NO. 4 WITHOUT APRON, AS PER PLAN |  |  | Is the conduit material listed in the installation plan appropriate for the Type? |  | 0 |  |  | 0 | 10/1/2020 | Hydraulics
CA-Q-611-000.0 | CA-Q-611 | 611E98261 | CATCH BASIN, NO. 4 WITHOUT APRON, AS PER PLAN |  |  | Does the Installation Plan detail the use of 703.11 Type 1, 2 or 3 for Bedding and Backfill? Ensure Granular Structural Backfill 703.11 is proposed for Structural Backfill to 12" above the conduit for all Type A, B and C conduits. |  | 0 |  |  | 0 | 10/1/2020 | Hydraulics
CA-Q-611-000.0 | CA-Q-611 | 611E98261 | CATCH BASIN, NO. 4 WITHOUT APRON, AS PER PLAN |  |  | Were the drainage structures visually inspected prior to installation? Note and photo any defects. Replace any damaged conduit or drainage structures. |  | 0 |  |  | 0 | 10/1/2020 | Hydraulics
CA-Q-611-000.0 | CA-Q-611 | 611E98261 | CATCH BASIN, NO. 4 WITHOUT APRON, AS PER PLAN |  |  | Did the Contractor follow the installation plan during construction, including material type, lift thickness, compaction? If not, a new installation plan, signed by the manufacturer is required. A Contractor may continue to work without the modified installation plan at their own risk. |  | 0 |  |  | 0 | 10/1/2020 | Hydraulics
CA-Q-611-000.0 | CA-Q-611 | 611E98261 | CATCH BASIN, NO. 4 WITHOUT APRON, AS PER PLAN |  |  | Is the Contractor filling out the most up to date CA-P-1 and CA-P-3 forms during installation of each conduit run and drainage structure? These forms are required to be submitted before the start of the next work day. Do not compensate for Work prior to receiving the completed inspection forms. |  | 0 |  |  | 0 | 10/1/2020 | Hydraulics
CA-Q-611-000.0 | CA-Q-611 | 611E98261 | CATCH BASIN, NO. 4 WITHOUT APRON, AS PER PLAN |  |  | Was the casting set in close conformance with the plan elevation? Deviations from the plan elevations require the Engineer's approval. |  | 0 |  |  | 0 | 10/1/2020 | Hydraulics
CA-Q-611-000.0 | CA-Q-611 | 611E98261 | CATCH BASIN, NO. 4 WITHOUT APRON, AS PER PLAN |  |  | Were all conduits and underdrains entering the drainage structure appropriately grouted to the full width of the drainage structure? |  | 0 |  |  | 0 | 10/1/2020 | Hydraulics
CA-Q-611-000.0 | CA-Q-611 | 611E98261 | CATCH BASIN, NO. 4 WITHOUT APRON, AS PER PLAN |  |  | Has a performance inspection been completed for all applicable conduit runs and drainage structures? The Contractor is required to notify the Engineer prior to performing all inspections. |  | 0 |  |  | 0 | 10/1/2020 | Hydraulics
CA-Q-611-000.0 | CA-Q-611 | 611E98261 | CATCH BASIN, NO. 4 WITHOUT APRON, AS PER PLAN |  |  | Have all conduits and drainage structures not requiring a performance inspection been visually inspected? Note any deficiencies prior to acceptance. (Photo Documentation Required) |  | 0 |  |  | 0 | 10/1/2020 | Hydraulics
CA-Q-611-000.0 | CA-Q-611 | 611E98261 | CATCH BASIN, NO. 4 WITHOUT APRON, AS PER PLAN |  |  | Were all the performance inspections video recorded? All performance inspections (remote and manual) require video recordings. |  | 0 |  |  | 0 | 10/1/2020 | Hydraulics
CA-Q-611-000.0 | CA-Q-611 | 611E98261 | CATCH BASIN, NO. 4 WITHOUT APRON, AS PER PLAN |  |  | Was the conduit or drainage structure free of debris or water at the time of inspection? Debris or water should be removed to the extent that allows accurate measurements and to identify defects. |  | 0 |  |  | 0 | 10/1/2020 | Hydraulics
CA-Q-611-000.0 | CA-Q-611 | 611E98261 | CATCH BASIN, NO. 4 WITHOUT APRON, AS PER PLAN |  |  | For remote inspections performed with a crawler mounted camera, did the Contractor's inspector provide a certification from an independent testing facility stating conformance with SS902? |  | 0 |  |  | 0 | 10/1/2020 | Hydraulics
CA-Q-611-000.0 | CA-Q-611 | 611E98261 | CATCH BASIN, NO. 4 WITHOUT APRON, AS PER PLAN |  |  | For mandrel deflection testing, was a mandrel with fixed plates used and sized per Table 902.03? Adjustable mandrels are not allowed. Table 902.03 is based on nominal pipe size. |  | 0 |  |  | 0 | 10/1/2020 | Hydraulics
CA-Q-611-000.0 | CA-Q-611 | 611E98261 | CATCH BASIN, NO. 4 WITHOUT APRON, AS PER PLAN |  |  | Did the performance inspection verify if any surface settlements were visually present at the time of inspection? If so, the settlements should be noted as a defect and assessed by the independent registered engineer. (Photo Documentation Required) |  | 0 |  |  | 0 | 10/1/2020 | Hydraulics
CA-Q-611-000.0 | CA-Q-611 | 611E98261 | CATCH BASIN, NO. 4 WITHOUT APRON, AS PER PLAN |  |  | Was a performance report submitted for all conduit runs and drainage structures? Ensure that the performance report included a list of all defects and that the engineers evaluation addressed all defects. |  | 0 |  |  | 0 | 10/1/2020 | Hydraulics
CA-Q-611-000.0 | CA-Q-611 | 611E98261 | CATCH BASIN, NO. 4 WITHOUT APRON, AS PER PLAN |  |  | Were all joint gaps measured for each conduit run requiring a performance inspection? Review the video to ensure the gaps were measured appropriately. |  | 0 |  |  | 0 | 10/1/2020 | Hydraulics
CA-Q-611-000.0 | CA-Q-611 | 611E98261 | CATCH BASIN, NO. 4 WITHOUT APRON, AS PER PLAN |  |  | Was an evaluation performed of the performance inspection for each applicable conduit run and drainage structure? |  | 0 |  |  | 0 | 10/1/2020 | Hydraulics
CA-Q-611-000.0 | CA-Q-611 | 611E98261 | CATCH BASIN, NO. 4 WITHOUT APRON, AS PER PLAN |  |  | Was the performance report and inspection videos submitted on a portable hard drive or flash drive? CD submittals are not allowed. |  | 0 |  |  | 0 | 10/1/2020 | Hydraulics
CA-Q-611-000.0 | CA-Q-611 | 611E98261 | CATCH BASIN, NO. 4 WITHOUT APRON, AS PER PLAN |  |  | Did the performance report identify all of the defects and evaluate each defect if a repair is required? Tables 611.13 and 611.14 list defects requiring a repair. The registered engineer should list all defects and assess whether a repair is necessary. i.e. Cracks in concrete exceeding 0.1-inch require a repair. However, all cracks exceeding 0.01-inch should be listed as a defect and evaluated. |  | 0 |  |  | 0 | 10/1/2020 | Hydraulics
CA-Q-611-000.0 | CA-Q-611 | 611E98261 | CATCH BASIN, NO. 4 WITHOUT APRON, AS PER PLAN |  |  | Was a repair recommended by the evaluating engineer? If so, the recommended repair provided by the evaluating engineer should meet the proposed design service life of the conduit or drainage structure. The manufacture is also required to sign off on the repair method for the conduit or drainage structure. |  | 0 |  |  | 0 | 10/1/2020 | Hydraulics
CA-Q-611-000.0 | CA-Q-611 | 611E98261 | CATCH BASIN, NO. 4 WITHOUT APRON, AS PER PLAN |  |  | Did the conduit or drainage structure sign off on the evaluating engineer's recommended repair method? |  | 0 |  |  | 0 | 10/1/2020 | Hydraulics
CA-Q-611-000.0 | CA-Q-611 | 611E98261 | CATCH BASIN, NO. 4 WITHOUT APRON, AS PER PLAN |  |  | If a repair was performed by the Contractor, did the Contractor perform a second performance inspection and evaluation? |  | 0 |  |  | 0 | 10/1/2020 | Hydraulics
CA-Q-611-000.0 | CA-Q-611 | 611E98270 | CATCH BASIN, NO. 4A |  |  | Did the Contractor provide an installation plan for all conduits and drainage structures? Ensure that the Contractor used CA-P-1A and CA-P-3A as the installation plan. No generic installation plans are acceptable. |  | 0 |  |  | 0 | 10/1/2020 | Hydraulics
CA-Q-611-000.0 | CA-Q-611 | 611E98270 | CATCH BASIN, NO. 4A |  |  | Did the conduit manufacturer sign the CA-P-1A form and provide a certification? |  | 0 |  |  | 0 | 10/1/2020 | Hydraulics
CA-Q-611-000.0 | CA-Q-611 | 611E98270 | CATCH BASIN, NO. 4A |  |  | Is the conduit material listed in the installation plan appropriate for the Type? |  | 0 |  |  | 0 | 10/1/2020 | Hydraulics
CA-Q-611-000.0 | CA-Q-611 | 611E98270 | CATCH BASIN, NO. 4A |  |  | Does the Installation Plan detail the use of 703.11 Type 1, 2 or 3 for Bedding and Backfill? Ensure Granular Structural Backfill 703.11 is proposed for Structural Backfill to 12" above the conduit for all Type A, B and C conduits. |  | 0 |  |  | 0 | 10/1/2020 | Hydraulics
CA-Q-611-000.0 | CA-Q-611 | 611E98270 | CATCH BASIN, NO. 4A |  |  | Were the drainage structures visually inspected prior to installation? Note and photo any defects. Replace any damaged conduit or drainage structures. |  | 0 |  |  | 0 | 10/1/2020 | Hydraulics
CA-Q-611-000.0 | CA-Q-611 | 611E98270 | CATCH BASIN, NO. 4A |  |  | Did the Contractor follow the installation plan during construction, including material type, lift thickness, compaction? If not, a new installation plan, signed by the manufacturer is required. A Contractor may continue to work without the modified installation plan at their own risk. |  | 0 |  |  | 0 | 10/1/2020 | Hydraulics
CA-Q-611-000.0 | CA-Q-611 | 611E98270 | CATCH BASIN, NO. 4A |  |  | Is the Contractor filling out the most up to date CA-P-1 and CA-P-3 forms during installation of each conduit run and drainage structure? These forms are required to be submitted before the start of the next work day. Do not compensate for Work prior to receiving the completed inspection forms. |  | 0 |  |  | 0 | 10/1/2020 | Hydraulics
CA-Q-611-000.0 | CA-Q-611 | 611E98270 | CATCH BASIN, NO. 4A |  |  | Was the casting set in close conformance with the plan elevation? Deviations from the plan elevations require the Engineer's approval. |  | 0 |  |  | 0 | 10/1/2020 | Hydraulics
CA-Q-611-000.0 | CA-Q-611 | 611E98270 | CATCH BASIN, NO. 4A |  |  | Were all conduits and underdrains entering the drainage structure appropriately grouted to the full width of the drainage structure? |  | 0 |  |  | 0 | 10/1/2020 | Hydraulics
CA-Q-611-000.0 | CA-Q-611 | 611E98270 | CATCH BASIN, NO. 4A |  |  | Has a performance inspection been completed for all applicable conduit runs and drainage structures? The Contractor is required to notify the Engineer prior to performing all inspections. |  | 0 |  |  | 0 | 10/1/2020 | Hydraulics
CA-Q-611-000.0 | CA-Q-611 | 611E98270 | CATCH BASIN, NO. 4A |  |  | Have all conduits and drainage structures not requiring a performance inspection been visually inspected? Note any deficiencies prior to acceptance. (Photo Documentation Required) |  | 0 |  |  | 0 | 10/1/2020 | Hydraulics
CA-Q-611-000.0 | CA-Q-611 | 611E98270 | CATCH BASIN, NO. 4A |  |  | Were all the performance inspections video recorded? All performance inspections (remote and manual) require video recordings. |  | 0 |  |  | 0 | 10/1/2020 | Hydraulics
CA-Q-611-000.0 | CA-Q-611 | 611E98270 | CATCH BASIN, NO. 4A |  |  | Was the conduit or drainage structure free of debris or water at the time of inspection? Debris or water should be removed to the extent that allows accurate measurements and to identify defects. |  | 0 |  |  | 0 | 10/1/2020 | Hydraulics
CA-Q-611-000.0 | CA-Q-611 | 611E98270 | CATCH BASIN, NO. 4A |  |  | For remote inspections performed with a crawler mounted camera, did the Contractor's inspector provide a certification from an independent testing facility stating conformance with SS902? |  | 0 |  |  | 0 | 10/1/2020 | Hydraulics
CA-Q-611-000.0 | CA-Q-611 | 611E98270 | CATCH BASIN, NO. 4A |  |  | For mandrel deflection testing, was a mandrel with fixed plates used and sized per Table 902.03? Adjustable mandrels are not allowed. Table 902.03 is based on nominal pipe size. |  | 0 |  |  | 0 | 10/1/2020 | Hydraulics
CA-Q-611-000.0 | CA-Q-611 | 611E98270 | CATCH BASIN, NO. 4A |  |  | Did the performance inspection verify if any surface settlements were visually present at the time of inspection? If so, the settlements should be noted as a defect and assessed by the independent registered engineer. (Photo Documentation Required) |  | 0 |  |  | 0 | 10/1/2020 | Hydraulics
CA-Q-611-000.0 | CA-Q-611 | 611E98270 | CATCH BASIN, NO. 4A |  |  | Was a performance report submitted for all conduit runs and drainage structures? Ensure that the performance report included a list of all defects and that the engineers evaluation addressed all defects. |  | 0 |  |  | 0 | 10/1/2020 | Hydraulics
CA-Q-611-000.0 | CA-Q-611 | 611E98270 | CATCH BASIN, NO. 4A |  |  | Were all joint gaps measured for each conduit run requiring a performance inspection? Review the video to ensure the gaps were measured appropriately. |  | 0 |  |  | 0 | 10/1/2020 | Hydraulics
CA-Q-611-000.0 | CA-Q-611 | 611E98270 | CATCH BASIN, NO. 4A |  |  | Was an evaluation performed of the performance inspection for each applicable conduit run and drainage structure? |  | 0 |  |  | 0 | 10/1/2020 | Hydraulics
CA-Q-611-000.0 | CA-Q-611 | 611E98270 | CATCH BASIN, NO. 4A |  |  | Was the performance report and inspection videos submitted on a portable hard drive or flash drive? CD submittals are not allowed. |  | 0 |  |  | 0 | 10/1/2020 | Hydraulics
CA-Q-611-000.0 | CA-Q-611 | 611E98270 | CATCH BASIN, NO. 4A |  |  | Did the performance report identify all of the defects and evaluate each defect if a repair is required? Tables 611.13 and 611.14 list defects requiring a repair. The registered engineer should list all defects and assess whether a repair is necessary. i.e. Cracks in concrete exceeding 0.1-inch require a repair. However, all cracks exceeding 0.01-inch should be listed as a defect and evaluated. |  | 0 |  |  | 0 | 10/1/2020 | Hydraulics
CA-Q-611-000.0 | CA-Q-611 | 611E98270 | CATCH BASIN, NO. 4A |  |  | Was a repair recommended by the evaluating engineer? If so, the recommended repair provided by the evaluating engineer should meet the proposed design service life of the conduit or drainage structure. The manufacture is also required to sign off on the repair method for the conduit or drainage structure. |  | 0 |  |  | 0 | 10/1/2020 | Hydraulics
CA-Q-611-000.0 | CA-Q-611 | 611E98270 | CATCH BASIN, NO. 4A |  |  | Did the conduit or drainage structure sign off on the evaluating engineer's recommended repair method? |  | 0 |  |  | 0 | 10/1/2020 | Hydraulics
CA-Q-611-000.0 | CA-Q-611 | 611E98270 | CATCH BASIN, NO. 4A |  |  | If a repair was performed by the Contractor, did the Contractor perform a second performance inspection and evaluation? |  | 0 |  |  | 0 | 10/1/2020 | Hydraulics
CA-Q-611-000.0 | CA-Q-611 | 611E98271 | CATCH BASIN, NO. 4A, AS PER PLAN |  |  | Did the Contractor provide an installation plan for all conduits and drainage structures? Ensure that the Contractor used CA-P-1A and CA-P-3A as the installation plan. No generic installation plans are acceptable. |  | 0 |  |  | 0 | 10/1/2020 | Hydraulics
CA-Q-611-000.0 | CA-Q-611 | 611E98271 | CATCH BASIN, NO. 4A, AS PER PLAN |  |  | Did the conduit manufacturer sign the CA-P-1A form and provide a certification? |  | 0 |  |  | 0 | 10/1/2020 | Hydraulics
CA-Q-611-000.0 | CA-Q-611 | 611E98271 | CATCH BASIN, NO. 4A, AS PER PLAN |  |  | Is the conduit material listed in the installation plan appropriate for the Type? |  | 0 |  |  | 0 | 10/1/2020 | Hydraulics
CA-Q-611-000.0 | CA-Q-611 | 611E98271 | CATCH BASIN, NO. 4A, AS PER PLAN |  |  | Does the Installation Plan detail the use of 703.11 Type 1, 2 or 3 for Bedding and Backfill? Ensure Granular Structural Backfill 703.11 is proposed for Structural Backfill to 12" above the conduit for all Type A, B and C conduits. |  | 0 |  |  | 0 | 10/1/2020 | Hydraulics
CA-Q-611-000.0 | CA-Q-611 | 611E98271 | CATCH BASIN, NO. 4A, AS PER PLAN |  |  | Were the drainage structures visually inspected prior to installation? Note and photo any defects. Replace any damaged conduit or drainage structures. |  | 0 |  |  | 0 | 10/1/2020 | Hydraulics
CA-Q-611-000.0 | CA-Q-611 | 611E98271 | CATCH BASIN, NO. 4A, AS PER PLAN |  |  | Did the Contractor follow the installation plan during construction, including material type, lift thickness, compaction? If not, a new installation plan, signed by the manufacturer is required. A Contractor may continue to work without the modified installation plan at their own risk. |  | 0 |  |  | 0 | 10/1/2020 | Hydraulics
CA-Q-611-000.0 | CA-Q-611 | 611E98271 | CATCH BASIN, NO. 4A, AS PER PLAN |  |  | Is the Contractor filling out the most up to date CA-P-1 and CA-P-3 forms during installation of each conduit run and drainage structure? These forms are required to be submitted before the start of the next work day. Do not compensate for Work prior to receiving the completed inspection forms. |  | 0 |  |  | 0 | 10/1/2020 | Hydraulics
CA-Q-611-000.0 | CA-Q-611 | 611E98271 | CATCH BASIN, NO. 4A, AS PER PLAN |  |  | Was the casting set in close conformance with the plan elevation? Deviations from the plan elevations require the Engineer's approval. |  | 0 |  |  | 0 | 10/1/2020 | Hydraulics
CA-Q-611-000.0 | CA-Q-611 | 611E98271 | CATCH BASIN, NO. 4A, AS PER PLAN |  |  | Were all conduits and underdrains entering the drainage structure appropriately grouted to the full width of the drainage structure? |  | 0 |  |  | 0 | 10/1/2020 | Hydraulics
CA-Q-611-000.0 | CA-Q-611 | 611E98271 | CATCH BASIN, NO. 4A, AS PER PLAN |  |  | Has a performance inspection been completed for all applicable conduit runs and drainage structures? The Contractor is required to notify the Engineer prior to performing all inspections. |  | 0 |  |  | 0 | 10/1/2020 | Hydraulics
CA-Q-611-000.0 | CA-Q-611 | 611E98271 | CATCH BASIN, NO. 4A, AS PER PLAN |  |  | Have all conduits and drainage structures not requiring a performance inspection been visually inspected? Note any deficiencies prior to acceptance. (Photo Documentation Required) |  | 0 |  |  | 0 | 10/1/2020 | Hydraulics
CA-Q-611-000.0 | CA-Q-611 | 611E98271 | CATCH BASIN, NO. 4A, AS PER PLAN |  |  | Were all the performance inspections video recorded? All performance inspections (remote and manual) require video recordings. |  | 0 |  |  | 0 | 10/1/2020 | Hydraulics
CA-Q-611-000.0 | CA-Q-611 | 611E98271 | CATCH BASIN, NO. 4A, AS PER PLAN |  |  | Was the conduit or drainage structure free of debris or water at the time of inspection? Debris or water should be removed to the extent that allows accurate measurements and to identify defects. |  | 0 |  |  | 0 | 10/1/2020 | Hydraulics
CA-Q-611-000.0 | CA-Q-611 | 611E98271 | CATCH BASIN, NO. 4A, AS PER PLAN |  |  | For remote inspections performed with a crawler mounted camera, did the Contractor's inspector provide a certification from an independent testing facility stating conformance with SS902? |  | 0 |  |  | 0 | 10/1/2020 | Hydraulics
CA-Q-611-000.0 | CA-Q-611 | 611E98271 | CATCH BASIN, NO. 4A, AS PER PLAN |  |  | For mandrel deflection testing, was a mandrel with fixed plates used and sized per Table 902.03? Adjustable mandrels are not allowed. Table 902.03 is based on nominal pipe size. |  | 0 |  |  | 0 | 10/1/2020 | Hydraulics
CA-Q-611-000.0 | CA-Q-611 | 611E98271 | CATCH BASIN, NO. 4A, AS PER PLAN |  |  | Did the performance inspection verify if any surface settlements were visually present at the time of inspection? If so, the settlements should be noted as a defect and assessed by the independent registered engineer. (Photo Documentation Required) |  | 0 |  |  | 0 | 10/1/2020 | Hydraulics
CA-Q-611-000.0 | CA-Q-611 | 611E98271 | CATCH BASIN, NO. 4A, AS PER PLAN |  |  | Was a performance report submitted for all conduit runs and drainage structures? Ensure that the performance report included a list of all defects and that the engineers evaluation addressed all defects. |  | 0 |  |  | 0 | 10/1/2020 | Hydraulics
CA-Q-611-000.0 | CA-Q-611 | 611E98271 | CATCH BASIN, NO. 4A, AS PER PLAN |  |  | Were all joint gaps measured for each conduit run requiring a performance inspection? Review the video to ensure the gaps were measured appropriately. |  | 0 |  |  | 0 | 10/1/2020 | Hydraulics
CA-Q-611-000.0 | CA-Q-611 | 611E98271 | CATCH BASIN, NO. 4A, AS PER PLAN |  |  | Was an evaluation performed of the performance inspection for each applicable conduit run and drainage structure? |  | 0 |  |  | 0 | 10/1/2020 | Hydraulics
CA-Q-611-000.0 | CA-Q-611 | 611E98271 | CATCH BASIN, NO. 4A, AS PER PLAN |  |  | Was the performance report and inspection videos submitted on a portable hard drive or flash drive? CD submittals are not allowed. |  | 0 |  |  | 0 | 10/1/2020 | Hydraulics
CA-Q-611-000.0 | CA-Q-611 | 611E98271 | CATCH BASIN, NO. 4A, AS PER PLAN |  |  | Did the performance report identify all of the defects and evaluate each defect if a repair is required? Tables 611.13 and 611.14 list defects requiring a repair. The registered engineer should list all defects and assess whether a repair is necessary. i.e. Cracks in concrete exceeding 0.1-inch require a repair. However, all cracks exceeding 0.01-inch should be listed as a defect and evaluated. |  | 0 |  |  | 0 | 10/1/2020 | Hydraulics
CA-Q-611-000.0 | CA-Q-611 | 611E98271 | CATCH BASIN, NO. 4A, AS PER PLAN |  |  | Was a repair recommended by the evaluating engineer? If so, the recommended repair provided by the evaluating engineer should meet the proposed design service life of the conduit or drainage structure. The manufacture is also required to sign off on the repair method for the conduit or drainage structure. |  | 0 |  |  | 0 | 10/1/2020 | Hydraulics
CA-Q-611-000.0 | CA-Q-611 | 611E98271 | CATCH BASIN, NO. 4A, AS PER PLAN |  |  | Did the conduit or drainage structure sign off on the evaluating engineer's recommended repair method? |  | 0 |  |  | 0 | 10/1/2020 | Hydraulics
CA-Q-611-000.0 | CA-Q-611 | 611E98271 | CATCH BASIN, NO. 4A, AS PER PLAN |  |  | If a repair was performed by the Contractor, did the Contractor perform a second performance inspection and evaluation? |  | 0 |  |  | 0 | 10/1/2020 | Hydraulics
CA-Q-611-000.0 | CA-Q-611 | 611E98280 | CATCH BASIN, NO. 4A WITH E GRATE |  |  | Did the Contractor provide an installation plan for all conduits and drainage structures? Ensure that the Contractor used CA-P-1A and CA-P-3A as the installation plan. No generic installation plans are acceptable. |  | 0 |  |  | 0 | 10/1/2020 | Hydraulics
CA-Q-611-000.0 | CA-Q-611 | 611E98280 | CATCH BASIN, NO. 4A WITH E GRATE |  |  | Did the conduit manufacturer sign the CA-P-1A form and provide a certification? |  | 0 |  |  | 0 | 10/1/2020 | Hydraulics
CA-Q-611-000.0 | CA-Q-611 | 611E98280 | CATCH BASIN, NO. 4A WITH E GRATE |  |  | Is the conduit material listed in the installation plan appropriate for the Type? |  | 0 |  |  | 0 | 10/1/2020 | Hydraulics
CA-Q-611-000.0 | CA-Q-611 | 611E98280 | CATCH BASIN, NO. 4A WITH E GRATE |  |  | Does the Installation Plan detail the use of 703.11 Type 1, 2 or 3 for Bedding and Backfill? Ensure Granular Structural Backfill 703.11 is proposed for Structural Backfill to 12" above the conduit for all Type A, B and C conduits. |  | 0 |  |  | 0 | 10/1/2020 | Hydraulics
CA-Q-611-000.0 | CA-Q-611 | 611E98280 | CATCH BASIN, NO. 4A WITH E GRATE |  |  | Were the drainage structures visually inspected prior to installation? Note and photo any defects. Replace any damaged conduit or drainage structures. |  | 0 |  |  | 0 | 10/1/2020 | Hydraulics
CA-Q-611-000.0 | CA-Q-611 | 611E98280 | CATCH BASIN, NO. 4A WITH E GRATE |  |  | Did the Contractor follow the installation plan during construction, including material type, lift thickness, compaction? If not, a new installation plan, signed by the manufacturer is required. A Contractor may continue to work without the modified installation plan at their own risk. |  | 0 |  |  | 0 | 10/1/2020 | Hydraulics
CA-Q-611-000.0 | CA-Q-611 | 611E98280 | CATCH BASIN, NO. 4A WITH E GRATE |  |  | Is the Contractor filling out the most up to date CA-P-1 and CA-P-3 forms during installation of each conduit run and drainage structure? These forms are required to be submitted before the start of the next work day. Do not compensate for Work prior to receiving the completed inspection forms. |  | 0 |  |  | 0 | 10/1/2020 | Hydraulics
CA-Q-611-000.0 | CA-Q-611 | 611E98280 | CATCH BASIN, NO. 4A WITH E GRATE |  |  | Was the casting set in close conformance with the plan elevation? Deviations from the plan elevations require the Engineer's approval. |  | 0 |  |  | 0 | 10/1/2020 | Hydraulics
CA-Q-611-000.0 | CA-Q-611 | 611E98280 | CATCH BASIN, NO. 4A WITH E GRATE |  |  | Were all conduits and underdrains entering the drainage structure appropriately grouted to the full width of the drainage structure? |  | 0 |  |  | 0 | 10/1/2020 | Hydraulics
CA-Q-611-000.0 | CA-Q-611 | 611E98280 | CATCH BASIN, NO. 4A WITH E GRATE |  |  | Has a performance inspection been completed for all applicable conduit runs and drainage structures? The Contractor is required to notify the Engineer prior to performing all inspections. |  | 0 |  |  | 0 | 10/1/2020 | Hydraulics
CA-Q-611-000.0 | CA-Q-611 | 611E98280 | CATCH BASIN, NO. 4A WITH E GRATE |  |  | Have all conduits and drainage structures not requiring a performance inspection been visually inspected? Note any deficiencies prior to acceptance. (Photo Documentation Required) |  | 0 |  |  | 0 | 10/1/2020 | Hydraulics
CA-Q-611-000.0 | CA-Q-611 | 611E98280 | CATCH BASIN, NO. 4A WITH E GRATE |  |  | Were all the performance inspections video recorded? All performance inspections (remote and manual) require video recordings. |  | 0 |  |  | 0 | 10/1/2020 | Hydraulics
CA-Q-611-000.0 | CA-Q-611 | 611E98280 | CATCH BASIN, NO. 4A WITH E GRATE |  |  | Was the conduit or drainage structure free of debris or water at the time of inspection? Debris or water should be removed to the extent that allows accurate measurements and to identify defects. |  | 0 |  |  | 0 | 10/1/2020 | Hydraulics
CA-Q-611-000.0 | CA-Q-611 | 611E98280 | CATCH BASIN, NO. 4A WITH E GRATE |  |  | For remote inspections performed with a crawler mounted camera, did the Contractor's inspector provide a certification from an independent testing facility stating conformance with SS902? |  | 0 |  |  | 0 | 10/1/2020 | Hydraulics
CA-Q-611-000.0 | CA-Q-611 | 611E98280 | CATCH BASIN, NO. 4A WITH E GRATE |  |  | For mandrel deflection testing, was a mandrel with fixed plates used and sized per Table 902.03? Adjustable mandrels are not allowed. Table 902.03 is based on nominal pipe size. |  | 0 |  |  | 0 | 10/1/2020 | Hydraulics
CA-Q-611-000.0 | CA-Q-611 | 611E98280 | CATCH BASIN, NO. 4A WITH E GRATE |  |  | Did the performance inspection verify if any surface settlements were visually present at the time of inspection? If so, the settlements should be noted as a defect and assessed by the independent registered engineer. (Photo Documentation Required) |  | 0 |  |  | 0 | 10/1/2020 | Hydraulics
CA-Q-611-000.0 | CA-Q-611 | 611E98280 | CATCH BASIN, NO. 4A WITH E GRATE |  |  | Was a performance report submitted for all conduit runs and drainage structures? Ensure that the performance report included a list of all defects and that the engineers evaluation addressed all defects. |  | 0 |  |  | 0 | 10/1/2020 | Hydraulics
CA-Q-611-000.0 | CA-Q-611 | 611E98280 | CATCH BASIN, NO. 4A WITH E GRATE |  |  | Were all joint gaps measured for each conduit run requiring a performance inspection? Review the video to ensure the gaps were measured appropriately. |  | 0 |  |  | 0 | 10/1/2020 | Hydraulics
CA-Q-611-000.0 | CA-Q-611 | 611E98280 | CATCH BASIN, NO. 4A WITH E GRATE |  |  | Was an evaluation performed of the performance inspection for each applicable conduit run and drainage structure? |  | 0 |  |  | 0 | 10/1/2020 | Hydraulics
CA-Q-611-000.0 | CA-Q-611 | 611E98280 | CATCH BASIN, NO. 4A WITH E GRATE |  |  | Was the performance report and inspection videos submitted on a portable hard drive or flash drive? CD submittals are not allowed. |  | 0 |  |  | 0 | 10/1/2020 | Hydraulics
CA-Q-611-000.0 | CA-Q-611 | 611E98280 | CATCH BASIN, NO. 4A WITH E GRATE |  |  | Did the performance report identify all of the defects and evaluate each defect if a repair is required? Tables 611.13 and 611.14 list defects requiring a repair. The registered engineer should list all defects and assess whether a repair is necessary. i.e. Cracks in concrete exceeding 0.1-inch require a repair. However, all cracks exceeding 0.01-inch should be listed as a defect and evaluated. |  | 0 |  |  | 0 | 10/1/2020 | Hydraulics
CA-Q-611-000.0 | CA-Q-611 | 611E98280 | CATCH BASIN, NO. 4A WITH E GRATE |  |  | Was a repair recommended by the evaluating engineer? If so, the recommended repair provided by the evaluating engineer should meet the proposed design service life of the conduit or drainage structure. The manufacture is also required to sign off on the repair method for the conduit or drainage structure. |  | 0 |  |  | 0 | 10/1/2020 | Hydraulics
CA-Q-611-000.0 | CA-Q-611 | 611E98280 | CATCH BASIN, NO. 4A WITH E GRATE |  |  | Did the conduit or drainage structure sign off on the evaluating engineer's recommended repair method? |  | 0 |  |  | 0 | 10/1/2020 | Hydraulics
CA-Q-611-000.0 | CA-Q-611 | 611E98280 | CATCH BASIN, NO. 4A WITH E GRATE |  |  | If a repair was performed by the Contractor, did the Contractor perform a second performance inspection and evaluation? |  | 0 |  |  | 0 | 10/1/2020 | Hydraulics
CA-Q-611-000.0 | CA-Q-611 | 611E98281 | CATCH BASIN, NO. 4A WITH E GRATE, AS PER PLAN |  |  | Did the Contractor provide an installation plan for all conduits and drainage structures? Ensure that the Contractor used CA-P-1A and CA-P-3A as the installation plan. No generic installation plans are acceptable. |  | 0 |  |  | 0 | 10/1/2020 | Hydraulics
CA-Q-611-000.0 | CA-Q-611 | 611E98281 | CATCH BASIN, NO. 4A WITH E GRATE, AS PER PLAN |  |  | Did the conduit manufacturer sign the CA-P-1A form and provide a certification? |  | 0 |  |  | 0 | 10/1/2020 | Hydraulics
CA-Q-611-000.0 | CA-Q-611 | 611E98281 | CATCH BASIN, NO. 4A WITH E GRATE, AS PER PLAN |  |  | Is the conduit material listed in the installation plan appropriate for the Type? |  | 0 |  |  | 0 | 10/1/2020 | Hydraulics
CA-Q-611-000.0 | CA-Q-611 | 611E98281 | CATCH BASIN, NO. 4A WITH E GRATE, AS PER PLAN |  |  | Does the Installation Plan detail the use of 703.11 Type 1, 2 or 3 for Bedding and Backfill? Ensure Granular Structural Backfill 703.11 is proposed for Structural Backfill to 12" above the conduit for all Type A, B and C conduits. |  | 0 |  |  | 0 | 10/1/2020 | Hydraulics
CA-Q-611-000.0 | CA-Q-611 | 611E98281 | CATCH BASIN, NO. 4A WITH E GRATE, AS PER PLAN |  |  | Were the drainage structures visually inspected prior to installation? Note and photo any defects. Replace any damaged conduit or drainage structures. |  | 0 |  |  | 0 | 10/1/2020 | Hydraulics
CA-Q-611-000.0 | CA-Q-611 | 611E98281 | CATCH BASIN, NO. 4A WITH E GRATE, AS PER PLAN |  |  | Did the Contractor follow the installation plan during construction, including material type, lift thickness, compaction? If not, a new installation plan, signed by the manufacturer is required. A Contractor may continue to work without the modified installation plan at their own risk. |  | 0 |  |  | 0 | 10/1/2020 | Hydraulics
CA-Q-611-000.0 | CA-Q-611 | 611E98281 | CATCH BASIN, NO. 4A WITH E GRATE, AS PER PLAN |  |  | Is the Contractor filling out the most up to date CA-P-1 and CA-P-3 forms during installation of each conduit run and drainage structure? These forms are required to be submitted before the start of the next work day. Do not compensate for Work prior to receiving the completed inspection forms. |  | 0 |  |  | 0 | 10/1/2020 | Hydraulics
CA-Q-611-000.0 | CA-Q-611 | 611E98281 | CATCH BASIN, NO. 4A WITH E GRATE, AS PER PLAN |  |  | Was the casting set in close conformance with the plan elevation? Deviations from the plan elevations require the Engineer's approval. |  | 0 |  |  | 0 | 10/1/2020 | Hydraulics
CA-Q-611-000.0 | CA-Q-611 | 611E98281 | CATCH BASIN, NO. 4A WITH E GRATE, AS PER PLAN |  |  | Were all conduits and underdrains entering the drainage structure appropriately grouted to the full width of the drainage structure? |  | 0 |  |  | 0 | 10/1/2020 | Hydraulics
CA-Q-611-000.0 | CA-Q-611 | 611E98281 | CATCH BASIN, NO. 4A WITH E GRATE, AS PER PLAN |  |  | Has a performance inspection been completed for all applicable conduit runs and drainage structures? The Contractor is required to notify the Engineer prior to performing all inspections. |  | 0 |  |  | 0 | 10/1/2020 | Hydraulics
CA-Q-611-000.0 | CA-Q-611 | 611E98281 | CATCH BASIN, NO. 4A WITH E GRATE, AS PER PLAN |  |  | Have all conduits and drainage structures not requiring a performance inspection been visually inspected? Note any deficiencies prior to acceptance. (Photo Documentation Required) |  | 0 |  |  | 0 | 10/1/2020 | Hydraulics
CA-Q-611-000.0 | CA-Q-611 | 611E98281 | CATCH BASIN, NO. 4A WITH E GRATE, AS PER PLAN |  |  | Were all the performance inspections video recorded? All performance inspections (remote and manual) require video recordings. |  | 0 |  |  | 0 | 10/1/2020 | Hydraulics
CA-Q-611-000.0 | CA-Q-611 | 611E98281 | CATCH BASIN, NO. 4A WITH E GRATE, AS PER PLAN |  |  | Was the conduit or drainage structure free of debris or water at the time of inspection? Debris or water should be removed to the extent that allows accurate measurements and to identify defects. |  | 0 |  |  | 0 | 10/1/2020 | Hydraulics
CA-Q-611-000.0 | CA-Q-611 | 611E98281 | CATCH BASIN, NO. 4A WITH E GRATE, AS PER PLAN |  |  | For remote inspections performed with a crawler mounted camera, did the Contractor's inspector provide a certification from an independent testing facility stating conformance with SS902? |  | 0 |  |  | 0 | 10/1/2020 | Hydraulics
CA-Q-611-000.0 | CA-Q-611 | 611E98281 | CATCH BASIN, NO. 4A WITH E GRATE, AS PER PLAN |  |  | For mandrel deflection testing, was a mandrel with fixed plates used and sized per Table 902.03? Adjustable mandrels are not allowed. Table 902.03 is based on nominal pipe size. |  | 0 |  |  | 0 | 10/1/2020 | Hydraulics
CA-Q-611-000.0 | CA-Q-611 | 611E98281 | CATCH BASIN, NO. 4A WITH E GRATE, AS PER PLAN |  |  | Did the performance inspection verify if any surface settlements were visually present at the time of inspection? If so, the settlements should be noted as a defect and assessed by the independent registered engineer. (Photo Documentation Required) |  | 0 |  |  | 0 | 10/1/2020 | Hydraulics
CA-Q-611-000.0 | CA-Q-611 | 611E98281 | CATCH BASIN, NO. 4A WITH E GRATE, AS PER PLAN |  |  | Was a performance report submitted for all conduit runs and drainage structures? Ensure that the performance report included a list of all defects and that the engineers evaluation addressed all defects. |  | 0 |  |  | 0 | 10/1/2020 | Hydraulics
CA-Q-611-000.0 | CA-Q-611 | 611E98281 | CATCH BASIN, NO. 4A WITH E GRATE, AS PER PLAN |  |  | Were all joint gaps measured for each conduit run requiring a performance inspection? Review the video to ensure the gaps were measured appropriately. |  | 0 |  |  | 0 | 10/1/2020 | Hydraulics
CA-Q-611-000.0 | CA-Q-611 | 611E98281 | CATCH BASIN, NO. 4A WITH E GRATE, AS PER PLAN |  |  | Was an evaluation performed of the performance inspection for each applicable conduit run and drainage structure? |  | 0 |  |  | 0 | 10/1/2020 | Hydraulics
CA-Q-611-000.0 | CA-Q-611 | 611E98281 | CATCH BASIN, NO. 4A WITH E GRATE, AS PER PLAN |  |  | Was the performance report and inspection videos submitted on a portable hard drive or flash drive? CD submittals are not allowed. |  | 0 |  |  | 0 | 10/1/2020 | Hydraulics
CA-Q-611-000.0 | CA-Q-611 | 611E98281 | CATCH BASIN, NO. 4A WITH E GRATE, AS PER PLAN |  |  | Did the performance report identify all of the defects and evaluate each defect if a repair is required? Tables 611.13 and 611.14 list defects requiring a repair. The registered engineer should list all defects and assess whether a repair is necessary. i.e. Cracks in concrete exceeding 0.1-inch require a repair. However, all cracks exceeding 0.01-inch should be listed as a defect and evaluated. |  | 0 |  |  | 0 | 10/1/2020 | Hydraulics
CA-Q-611-000.0 | CA-Q-611 | 611E98281 | CATCH BASIN, NO. 4A WITH E GRATE, AS PER PLAN |  |  | Was a repair recommended by the evaluating engineer? If so, the recommended repair provided by the evaluating engineer should meet the proposed design service life of the conduit or drainage structure. The manufacture is also required to sign off on the repair method for the conduit or drainage structure. |  | 0 |  |  | 0 | 10/1/2020 | Hydraulics
CA-Q-611-000.0 | CA-Q-611 | 611E98281 | CATCH BASIN, NO. 4A WITH E GRATE, AS PER PLAN |  |  | Did the conduit or drainage structure sign off on the evaluating engineer's recommended repair method? |  | 0 |  |  | 0 | 10/1/2020 | Hydraulics
CA-Q-611-000.0 | CA-Q-611 | 611E98281 | CATCH BASIN, NO. 4A WITH E GRATE, AS PER PLAN |  |  | If a repair was performed by the Contractor, did the Contractor perform a second performance inspection and evaluation? |  | 0 |  |  | 0 | 10/1/2020 | Hydraulics
CA-Q-611-000.0 | CA-Q-611 | 611E98290 | CATCH BASIN, NO. 4A WITH SUMP |  |  | Did the Contractor provide an installation plan for all conduits and drainage structures? Ensure that the Contractor used CA-P-1A and CA-P-3A as the installation plan. No generic installation plans are acceptable. |  | 0 |  |  | 0 | 10/1/2020 | Hydraulics
CA-Q-611-000.0 | CA-Q-611 | 611E98290 | CATCH BASIN, NO. 4A WITH SUMP |  |  | Did the conduit manufacturer sign the CA-P-1A form and provide a certification? |  | 0 |  |  | 0 | 10/1/2020 | Hydraulics
CA-Q-611-000.0 | CA-Q-611 | 611E98290 | CATCH BASIN, NO. 4A WITH SUMP |  |  | Is the conduit material listed in the installation plan appropriate for the Type? |  | 0 |  |  | 0 | 10/1/2020 | Hydraulics
CA-Q-611-000.0 | CA-Q-611 | 611E98290 | CATCH BASIN, NO. 4A WITH SUMP |  |  | Does the Installation Plan detail the use of 703.11 Type 1, 2 or 3 for Bedding and Backfill? Ensure Granular Structural Backfill 703.11 is proposed for Structural Backfill to 12" above the conduit for all Type A, B and C conduits. |  | 0 |  |  | 0 | 10/1/2020 | Hydraulics
CA-Q-611-000.0 | CA-Q-611 | 611E98290 | CATCH BASIN, NO. 4A WITH SUMP |  |  | Were the drainage structures visually inspected prior to installation? Note and photo any defects. Replace any damaged conduit or drainage structures. |  | 0 |  |  | 0 | 10/1/2020 | Hydraulics
CA-Q-611-000.0 | CA-Q-611 | 611E98290 | CATCH BASIN, NO. 4A WITH SUMP |  |  | Did the Contractor follow the installation plan during construction, including material type, lift thickness, compaction? If not, a new installation plan, signed by the manufacturer is required. A Contractor may continue to work without the modified installation plan at their own risk. |  | 0 |  |  | 0 | 10/1/2020 | Hydraulics
CA-Q-611-000.0 | CA-Q-611 | 611E98290 | CATCH BASIN, NO. 4A WITH SUMP |  |  | Is the Contractor filling out the most up to date CA-P-1 and CA-P-3 forms during installation of each conduit run and drainage structure? These forms are required to be submitted before the start of the next work day. Do not compensate for Work prior to receiving the completed inspection forms. |  | 0 |  |  | 0 | 10/1/2020 | Hydraulics
CA-Q-611-000.0 | CA-Q-611 | 611E98290 | CATCH BASIN, NO. 4A WITH SUMP |  |  | Was the casting set in close conformance with the plan elevation? Deviations from the plan elevations require the Engineer's approval. |  | 0 |  |  | 0 | 10/1/2020 | Hydraulics
CA-Q-611-000.0 | CA-Q-611 | 611E98290 | CATCH BASIN, NO. 4A WITH SUMP |  |  | Were all conduits and underdrains entering the drainage structure appropriately grouted to the full width of the drainage structure? |  | 0 |  |  | 0 | 10/1/2020 | Hydraulics
CA-Q-611-000.0 | CA-Q-611 | 611E98290 | CATCH BASIN, NO. 4A WITH SUMP |  |  | Has a performance inspection been completed for all applicable conduit runs and drainage structures? The Contractor is required to notify the Engineer prior to performing all inspections. |  | 0 |  |  | 0 | 10/1/2020 | Hydraulics
CA-Q-611-000.0 | CA-Q-611 | 611E98290 | CATCH BASIN, NO. 4A WITH SUMP |  |  | Have all conduits and drainage structures not requiring a performance inspection been visually inspected? Note any deficiencies prior to acceptance. (Photo Documentation Required) |  | 0 |  |  | 0 | 10/1/2020 | Hydraulics
CA-Q-611-000.0 | CA-Q-611 | 611E98290 | CATCH BASIN, NO. 4A WITH SUMP |  |  | Were all the performance inspections video recorded? All performance inspections (remote and manual) require video recordings. |  | 0 |  |  | 0 | 10/1/2020 | Hydraulics
CA-Q-611-000.0 | CA-Q-611 | 611E98290 | CATCH BASIN, NO. 4A WITH SUMP |  |  | Was the conduit or drainage structure free of debris or water at the time of inspection? Debris or water should be removed to the extent that allows accurate measurements and to identify defects. |  | 0 |  |  | 0 | 10/1/2020 | Hydraulics
CA-Q-611-000.0 | CA-Q-611 | 611E98290 | CATCH BASIN, NO. 4A WITH SUMP |  |  | For remote inspections performed with a crawler mounted camera, did the Contractor's inspector provide a certification from an independent testing facility stating conformance with SS902? |  | 0 |  |  | 0 | 10/1/2020 | Hydraulics
CA-Q-611-000.0 | CA-Q-611 | 611E98290 | CATCH BASIN, NO. 4A WITH SUMP |  |  | For mandrel deflection testing, was a mandrel with fixed plates used and sized per Table 902.03? Adjustable mandrels are not allowed. Table 902.03 is based on nominal pipe size. |  | 0 |  |  | 0 | 10/1/2020 | Hydraulics
CA-Q-611-000.0 | CA-Q-611 | 611E98290 | CATCH BASIN, NO. 4A WITH SUMP |  |  | Did the performance inspection verify if any surface settlements were visually present at the time of inspection? If so, the settlements should be noted as a defect and assessed by the independent registered engineer. (Photo Documentation Required) |  | 0 |  |  | 0 | 10/1/2020 | Hydraulics
CA-Q-611-000.0 | CA-Q-611 | 611E98290 | CATCH BASIN, NO. 4A WITH SUMP |  |  | Was a performance report submitted for all conduit runs and drainage structures? Ensure that the performance report included a list of all defects and that the engineers evaluation addressed all defects. |  | 0 |  |  | 0 | 10/1/2020 | Hydraulics
CA-Q-611-000.0 | CA-Q-611 | 611E98290 | CATCH BASIN, NO. 4A WITH SUMP |  |  | Were all joint gaps measured for each conduit run requiring a performance inspection? Review the video to ensure the gaps were measured appropriately. |  | 0 |  |  | 0 | 10/1/2020 | Hydraulics
CA-Q-611-000.0 | CA-Q-611 | 611E98290 | CATCH BASIN, NO. 4A WITH SUMP |  |  | Was an evaluation performed of the performance inspection for each applicable conduit run and drainage structure? |  | 0 |  |  | 0 | 10/1/2020 | Hydraulics
CA-Q-611-000.0 | CA-Q-611 | 611E98290 | CATCH BASIN, NO. 4A WITH SUMP |  |  | Was the performance report and inspection videos submitted on a portable hard drive or flash drive? CD submittals are not allowed. |  | 0 |  |  | 0 | 10/1/2020 | Hydraulics
CA-Q-611-000.0 | CA-Q-611 | 611E98290 | CATCH BASIN, NO. 4A WITH SUMP |  |  | Did the performance report identify all of the defects and evaluate each defect if a repair is required? Tables 611.13 and 611.14 list defects requiring a repair. The registered engineer should list all defects and assess whether a repair is necessary. i.e. Cracks in concrete exceeding 0.1-inch require a repair. However, all cracks exceeding 0.01-inch should be listed as a defect and evaluated. |  | 0 |  |  | 0 | 10/1/2020 | Hydraulics
CA-Q-611-000.0 | CA-Q-611 | 611E98290 | CATCH BASIN, NO. 4A WITH SUMP |  |  | Was a repair recommended by the evaluating engineer? If so, the recommended repair provided by the evaluating engineer should meet the proposed design service life of the conduit or drainage structure. The manufacture is also required to sign off on the repair method for the conduit or drainage structure. |  | 0 |  |  | 0 | 10/1/2020 | Hydraulics
CA-Q-611-000.0 | CA-Q-611 | 611E98290 | CATCH BASIN, NO. 4A WITH SUMP |  |  | Did the conduit or drainage structure sign off on the evaluating engineer's recommended repair method? |  | 0 |  |  | 0 | 10/1/2020 | Hydraulics
CA-Q-611-000.0 | CA-Q-611 | 611E98290 | CATCH BASIN, NO. 4A WITH SUMP |  |  | If a repair was performed by the Contractor, did the Contractor perform a second performance inspection and evaluation? |  | 0 |  |  | 0 | 10/1/2020 | Hydraulics
CA-Q-611-000.0 | CA-Q-611 | 611E98300 | CATCH BASIN, NO. 5 |  |  | Did the Contractor provide an installation plan for all conduits and drainage structures? Ensure that the Contractor used CA-P-1A and CA-P-3A as the installation plan. No generic installation plans are acceptable. |  | 0 |  |  | 0 | 10/1/2020 | Hydraulics
CA-Q-611-000.0 | CA-Q-611 | 611E98300 | CATCH BASIN, NO. 5 |  |  | Did the conduit manufacturer sign the CA-P-1A form and provide a certification? |  | 0 |  |  | 0 | 10/1/2020 | Hydraulics
CA-Q-611-000.0 | CA-Q-611 | 611E98300 | CATCH BASIN, NO. 5 |  |  | Is the conduit material listed in the installation plan appropriate for the Type? |  | 0 |  |  | 0 | 10/1/2020 | Hydraulics
CA-Q-611-000.0 | CA-Q-611 | 611E98300 | CATCH BASIN, NO. 5 |  |  | Does the Installation Plan detail the use of 703.11 Type 1, 2 or 3 for Bedding and Backfill? Ensure Granular Structural Backfill 703.11 is proposed for Structural Backfill to 12" above the conduit for all Type A, B and C conduits. |  | 0 |  |  | 0 | 10/1/2020 | Hydraulics
CA-Q-611-000.0 | CA-Q-611 | 611E98300 | CATCH BASIN, NO. 5 |  |  | Were the drainage structures visually inspected prior to installation? Note and photo any defects. Replace any damaged conduit or drainage structures. |  | 0 |  |  | 0 | 10/1/2020 | Hydraulics
CA-Q-611-000.0 | CA-Q-611 | 611E98300 | CATCH BASIN, NO. 5 |  |  | Did the Contractor follow the installation plan during construction, including material type, lift thickness, compaction? If not, a new installation plan, signed by the manufacturer is required. A Contractor may continue to work without the modified installation plan at their own risk. |  | 0 |  |  | 0 | 10/1/2020 | Hydraulics
CA-Q-611-000.0 | CA-Q-611 | 611E98300 | CATCH BASIN, NO. 5 |  |  | Is the Contractor filling out the most up to date CA-P-1 and CA-P-3 forms during installation of each conduit run and drainage structure? These forms are required to be submitted before the start of the next work day. Do not compensate for Work prior to receiving the completed inspection forms. |  | 0 |  |  | 0 | 10/1/2020 | Hydraulics
CA-Q-611-000.0 | CA-Q-611 | 611E98300 | CATCH BASIN, NO. 5 |  |  | Was the casting set in close conformance with the plan elevation? Deviations from the plan elevations require the Engineer's approval. |  | 0 |  |  | 0 | 10/1/2020 | Hydraulics
CA-Q-611-000.0 | CA-Q-611 | 611E98300 | CATCH BASIN, NO. 5 |  |  | Were all conduits and underdrains entering the drainage structure appropriately grouted to the full width of the drainage structure? |  | 0 |  |  | 0 | 10/1/2020 | Hydraulics
CA-Q-611-000.0 | CA-Q-611 | 611E98300 | CATCH BASIN, NO. 5 |  |  | Has a performance inspection been completed for all applicable conduit runs and drainage structures? The Contractor is required to notify the Engineer prior to performing all inspections. |  | 0 |  |  | 0 | 10/1/2020 | Hydraulics
CA-Q-611-000.0 | CA-Q-611 | 611E98300 | CATCH BASIN, NO. 5 |  |  | Have all conduits and drainage structures not requiring a performance inspection been visually inspected? Note any deficiencies prior to acceptance. (Photo Documentation Required) |  | 0 |  |  | 0 | 10/1/2020 | Hydraulics
CA-Q-611-000.0 | CA-Q-611 | 611E98300 | CATCH BASIN, NO. 5 |  |  | Were all the performance inspections video recorded? All performance inspections (remote and manual) require video recordings. |  | 0 |  |  | 0 | 10/1/2020 | Hydraulics
CA-Q-611-000.0 | CA-Q-611 | 611E98300 | CATCH BASIN, NO. 5 |  |  | Was the conduit or drainage structure free of debris or water at the time of inspection? Debris or water should be removed to the extent that allows accurate measurements and to identify defects. |  | 0 |  |  | 0 | 10/1/2020 | Hydraulics
CA-Q-611-000.0 | CA-Q-611 | 611E98300 | CATCH BASIN, NO. 5 |  |  | For remote inspections performed with a crawler mounted camera, did the Contractor's inspector provide a certification from an independent testing facility stating conformance with SS902? |  | 0 |  |  | 0 | 10/1/2020 | Hydraulics
CA-Q-611-000.0 | CA-Q-611 | 611E98300 | CATCH BASIN, NO. 5 |  |  | For mandrel deflection testing, was a mandrel with fixed plates used and sized per Table 902.03? Adjustable mandrels are not allowed. Table 902.03 is based on nominal pipe size. |  | 0 |  |  | 0 | 10/1/2020 | Hydraulics
CA-Q-611-000.0 | CA-Q-611 | 611E98300 | CATCH BASIN, NO. 5 |  |  | Did the performance inspection verify if any surface settlements were visually present at the time of inspection? If so, the settlements should be noted as a defect and assessed by the independent registered engineer. (Photo Documentation Required) |  | 0 |  |  | 0 | 10/1/2020 | Hydraulics
CA-Q-611-000.0 | CA-Q-611 | 611E98300 | CATCH BASIN, NO. 5 |  |  | Was a performance report submitted for all conduit runs and drainage structures? Ensure that the performance report included a list of all defects and that the engineers evaluation addressed all defects. |  | 0 |  |  | 0 | 10/1/2020 | Hydraulics
CA-Q-611-000.0 | CA-Q-611 | 611E98300 | CATCH BASIN, NO. 5 |  |  | Were all joint gaps measured for each conduit run requiring a performance inspection? Review the video to ensure the gaps were measured appropriately. |  | 0 |  |  | 0 | 10/1/2020 | Hydraulics
CA-Q-611-000.0 | CA-Q-611 | 611E98300 | CATCH BASIN, NO. 5 |  |  | Was an evaluation performed of the performance inspection for each applicable conduit run and drainage structure? |  | 0 |  |  | 0 | 10/1/2020 | Hydraulics
CA-Q-611-000.0 | CA-Q-611 | 611E98300 | CATCH BASIN, NO. 5 |  |  | Was the performance report and inspection videos submitted on a portable hard drive or flash drive? CD submittals are not allowed. |  | 0 |  |  | 0 | 10/1/2020 | Hydraulics
CA-Q-611-000.0 | CA-Q-611 | 611E98300 | CATCH BASIN, NO. 5 |  |  | Did the performance report identify all of the defects and evaluate each defect if a repair is required? Tables 611.13 and 611.14 list defects requiring a repair. The registered engineer should list all defects and assess whether a repair is necessary. i.e. Cracks in concrete exceeding 0.1-inch require a repair. However, all cracks exceeding 0.01-inch should be listed as a defect and evaluated. |  | 0 |  |  | 0 | 10/1/2020 | Hydraulics
CA-Q-611-000.0 | CA-Q-611 | 611E98300 | CATCH BASIN, NO. 5 |  |  | Was a repair recommended by the evaluating engineer? If so, the recommended repair provided by the evaluating engineer should meet the proposed design service life of the conduit or drainage structure. The manufacture is also required to sign off on the repair method for the conduit or drainage structure. |  | 0 |  |  | 0 | 10/1/2020 | Hydraulics
CA-Q-611-000.0 | CA-Q-611 | 611E98300 | CATCH BASIN, NO. 5 |  |  | Did the conduit or drainage structure sign off on the evaluating engineer's recommended repair method? |  | 0 |  |  | 0 | 10/1/2020 | Hydraulics
CA-Q-611-000.0 | CA-Q-611 | 611E98300 | CATCH BASIN, NO. 5 |  |  | If a repair was performed by the Contractor, did the Contractor perform a second performance inspection and evaluation? |  | 0 |  |  | 0 | 10/1/2020 | Hydraulics
CA-Q-611-000.0 | CA-Q-611 | 611E98301 | CATCH BASIN, NO. 5, AS PER PLAN |  |  | Did the Contractor provide an installation plan for all conduits and drainage structures? Ensure that the Contractor used CA-P-1A and CA-P-3A as the installation plan. No generic installation plans are acceptable. |  | 0 |  |  | 0 | 10/1/2020 | Hydraulics
CA-Q-611-000.0 | CA-Q-611 | 611E98301 | CATCH BASIN, NO. 5, AS PER PLAN |  |  | Did the conduit manufacturer sign the CA-P-1A form and provide a certification? |  | 0 |  |  | 0 | 10/1/2020 | Hydraulics
CA-Q-611-000.0 | CA-Q-611 | 611E98301 | CATCH BASIN, NO. 5, AS PER PLAN |  |  | Is the conduit material listed in the installation plan appropriate for the Type? |  | 0 |  |  | 0 | 10/1/2020 | Hydraulics
CA-Q-611-000.0 | CA-Q-611 | 611E98301 | CATCH BASIN, NO. 5, AS PER PLAN |  |  | Does the Installation Plan detail the use of 703.11 Type 1, 2 or 3 for Bedding and Backfill? Ensure Granular Structural Backfill 703.11 is proposed for Structural Backfill to 12" above the conduit for all Type A, B and C conduits. |  | 0 |  |  | 0 | 10/1/2020 | Hydraulics
CA-Q-611-000.0 | CA-Q-611 | 611E98301 | CATCH BASIN, NO. 5, AS PER PLAN |  |  | Were the drainage structures visually inspected prior to installation? Note and photo any defects. Replace any damaged conduit or drainage structures. |  | 0 |  |  | 0 | 10/1/2020 | Hydraulics
CA-Q-611-000.0 | CA-Q-611 | 611E98301 | CATCH BASIN, NO. 5, AS PER PLAN |  |  | Did the Contractor follow the installation plan during construction, including material type, lift thickness, compaction? If not, a new installation plan, signed by the manufacturer is required. A Contractor may continue to work without the modified installation plan at their own risk. |  | 0 |  |  | 0 | 10/1/2020 | Hydraulics
CA-Q-611-000.0 | CA-Q-611 | 611E98301 | CATCH BASIN, NO. 5, AS PER PLAN |  |  | Is the Contractor filling out the most up to date CA-P-1 and CA-P-3 forms during installation of each conduit run and drainage structure? These forms are required to be submitted before the start of the next work day. Do not compensate for Work prior to receiving the completed inspection forms. |  | 0 |  |  | 0 | 10/1/2020 | Hydraulics
CA-Q-611-000.0 | CA-Q-611 | 611E98301 | CATCH BASIN, NO. 5, AS PER PLAN |  |  | Was the casting set in close conformance with the plan elevation? Deviations from the plan elevations require the Engineer's approval. |  | 0 |  |  | 0 | 10/1/2020 | Hydraulics
CA-Q-611-000.0 | CA-Q-611 | 611E98301 | CATCH BASIN, NO. 5, AS PER PLAN |  |  | Were all conduits and underdrains entering the drainage structure appropriately grouted to the full width of the drainage structure? |  | 0 |  |  | 0 | 10/1/2020 | Hydraulics
CA-Q-611-000.0 | CA-Q-611 | 611E98301 | CATCH BASIN, NO. 5, AS PER PLAN |  |  | Has a performance inspection been completed for all applicable conduit runs and drainage structures? The Contractor is required to notify the Engineer prior to performing all inspections. |  | 0 |  |  | 0 | 10/1/2020 | Hydraulics
CA-Q-611-000.0 | CA-Q-611 | 611E98301 | CATCH BASIN, NO. 5, AS PER PLAN |  |  | Have all conduits and drainage structures not requiring a performance inspection been visually inspected? Note any deficiencies prior to acceptance. (Photo Documentation Required) |  | 0 |  |  | 0 | 10/1/2020 | Hydraulics
CA-Q-611-000.0 | CA-Q-611 | 611E98301 | CATCH BASIN, NO. 5, AS PER PLAN |  |  | Were all the performance inspections video recorded? All performance inspections (remote and manual) require video recordings. |  | 0 |  |  | 0 | 10/1/2020 | Hydraulics
CA-Q-611-000.0 | CA-Q-611 | 611E98301 | CATCH BASIN, NO. 5, AS PER PLAN |  |  | Was the conduit or drainage structure free of debris or water at the time of inspection? Debris or water should be removed to the extent that allows accurate measurements and to identify defects. |  | 0 |  |  | 0 | 10/1/2020 | Hydraulics
CA-Q-611-000.0 | CA-Q-611 | 611E98301 | CATCH BASIN, NO. 5, AS PER PLAN |  |  | For remote inspections performed with a crawler mounted camera, did the Contractor's inspector provide a certification from an independent testing facility stating conformance with SS902? |  | 0 |  |  | 0 | 10/1/2020 | Hydraulics
CA-Q-611-000.0 | CA-Q-611 | 611E98301 | CATCH BASIN, NO. 5, AS PER PLAN |  |  | For mandrel deflection testing, was a mandrel with fixed plates used and sized per Table 902.03? Adjustable mandrels are not allowed. Table 902.03 is based on nominal pipe size. |  | 0 |  |  | 0 | 10/1/2020 | Hydraulics
CA-Q-611-000.0 | CA-Q-611 | 611E98301 | CATCH BASIN, NO. 5, AS PER PLAN |  |  | Did the performance inspection verify if any surface settlements were visually present at the time of inspection? If so, the settlements should be noted as a defect and assessed by the independent registered engineer. (Photo Documentation Required) |  | 0 |  |  | 0 | 10/1/2020 | Hydraulics
CA-Q-611-000.0 | CA-Q-611 | 611E98301 | CATCH BASIN, NO. 5, AS PER PLAN |  |  | Was a performance report submitted for all conduit runs and drainage structures? Ensure that the performance report included a list of all defects and that the engineers evaluation addressed all defects. |  | 0 |  |  | 0 | 10/1/2020 | Hydraulics
CA-Q-611-000.0 | CA-Q-611 | 611E98301 | CATCH BASIN, NO. 5, AS PER PLAN |  |  | Were all joint gaps measured for each conduit run requiring a performance inspection? Review the video to ensure the gaps were measured appropriately. |  | 0 |  |  | 0 | 10/1/2020 | Hydraulics
CA-Q-611-000.0 | CA-Q-611 | 611E98301 | CATCH BASIN, NO. 5, AS PER PLAN |  |  | Was an evaluation performed of the performance inspection for each applicable conduit run and drainage structure? |  | 0 |  |  | 0 | 10/1/2020 | Hydraulics
CA-Q-611-000.0 | CA-Q-611 | 611E98301 | CATCH BASIN, NO. 5, AS PER PLAN |  |  | Was the performance report and inspection videos submitted on a portable hard drive or flash drive? CD submittals are not allowed. |  | 0 |  |  | 0 | 10/1/2020 | Hydraulics
CA-Q-611-000.0 | CA-Q-611 | 611E98301 | CATCH BASIN, NO. 5, AS PER PLAN |  |  | Did the performance report identify all of the defects and evaluate each defect if a repair is required? Tables 611.13 and 611.14 list defects requiring a repair. The registered engineer should list all defects and assess whether a repair is necessary. i.e. Cracks in concrete exceeding 0.1-inch require a repair. However, all cracks exceeding 0.01-inch should be listed as a defect and evaluated. |  | 0 |  |  | 0 | 10/1/2020 | Hydraulics
CA-Q-611-000.0 | CA-Q-611 | 611E98301 | CATCH BASIN, NO. 5, AS PER PLAN |  |  | Was a repair recommended by the evaluating engineer? If so, the recommended repair provided by the evaluating engineer should meet the proposed design service life of the conduit or drainage structure. The manufacture is also required to sign off on the repair method for the conduit or drainage structure. |  | 0 |  |  | 0 | 10/1/2020 | Hydraulics
CA-Q-611-000.0 | CA-Q-611 | 611E98301 | CATCH BASIN, NO. 5, AS PER PLAN |  |  | Did the conduit or drainage structure sign off on the evaluating engineer's recommended repair method? |  | 0 |  |  | 0 | 10/1/2020 | Hydraulics
CA-Q-611-000.0 | CA-Q-611 | 611E98301 | CATCH BASIN, NO. 5, AS PER PLAN |  |  | If a repair was performed by the Contractor, did the Contractor perform a second performance inspection and evaluation? |  | 0 |  |  | 0 | 10/1/2020 | Hydraulics
CA-Q-611-000.0 | CA-Q-611 | 611E98310 | CATCH BASIN, NO. 5 WITH B GRATE |  |  | Did the Contractor provide an installation plan for all conduits and drainage structures? Ensure that the Contractor used CA-P-1A and CA-P-3A as the installation plan. No generic installation plans are acceptable. |  | 0 |  |  | 0 | 10/1/2020 | Hydraulics
CA-Q-611-000.0 | CA-Q-611 | 611E98310 | CATCH BASIN, NO. 5 WITH B GRATE |  |  | Did the conduit manufacturer sign the CA-P-1A form and provide a certification? |  | 0 |  |  | 0 | 10/1/2020 | Hydraulics
CA-Q-611-000.0 | CA-Q-611 | 611E98310 | CATCH BASIN, NO. 5 WITH B GRATE |  |  | Is the conduit material listed in the installation plan appropriate for the Type? |  | 0 |  |  | 0 | 10/1/2020 | Hydraulics
CA-Q-611-000.0 | CA-Q-611 | 611E98310 | CATCH BASIN, NO. 5 WITH B GRATE |  |  | Does the Installation Plan detail the use of 703.11 Type 1, 2 or 3 for Bedding and Backfill? Ensure Granular Structural Backfill 703.11 is proposed for Structural Backfill to 12" above the conduit for all Type A, B and C conduits. |  | 0 |  |  | 0 | 10/1/2020 | Hydraulics
CA-Q-611-000.0 | CA-Q-611 | 611E98310 | CATCH BASIN, NO. 5 WITH B GRATE |  |  | Were the drainage structures visually inspected prior to installation? Note and photo any defects. Replace any damaged conduit or drainage structures. |  | 0 |  |  | 0 | 10/1/2020 | Hydraulics
CA-Q-611-000.0 | CA-Q-611 | 611E98310 | CATCH BASIN, NO. 5 WITH B GRATE |  |  | Did the Contractor follow the installation plan during construction, including material type, lift thickness, compaction? If not, a new installation plan, signed by the manufacturer is required. A Contractor may continue to work without the modified installation plan at their own risk. |  | 0 |  |  | 0 | 10/1/2020 | Hydraulics
CA-Q-611-000.0 | CA-Q-611 | 611E98310 | CATCH BASIN, NO. 5 WITH B GRATE |  |  | Is the Contractor filling out the most up to date CA-P-1 and CA-P-3 forms during installation of each conduit run and drainage structure? These forms are required to be submitted before the start of the next work day. Do not compensate for Work prior to receiving the completed inspection forms. |  | 0 |  |  | 0 | 10/1/2020 | Hydraulics
CA-Q-611-000.0 | CA-Q-611 | 611E98310 | CATCH BASIN, NO. 5 WITH B GRATE |  |  | Was the casting set in close conformance with the plan elevation? Deviations from the plan elevations require the Engineer's approval. |  | 0 |  |  | 0 | 10/1/2020 | Hydraulics
CA-Q-611-000.0 | CA-Q-611 | 611E98310 | CATCH BASIN, NO. 5 WITH B GRATE |  |  | Were all conduits and underdrains entering the drainage structure appropriately grouted to the full width of the drainage structure? |  | 0 |  |  | 0 | 10/1/2020 | Hydraulics
CA-Q-611-000.0 | CA-Q-611 | 611E98310 | CATCH BASIN, NO. 5 WITH B GRATE |  |  | Has a performance inspection been completed for all applicable conduit runs and drainage structures? The Contractor is required to notify the Engineer prior to performing all inspections. |  | 0 |  |  | 0 | 10/1/2020 | Hydraulics
CA-Q-611-000.0 | CA-Q-611 | 611E98310 | CATCH BASIN, NO. 5 WITH B GRATE |  |  | Have all conduits and drainage structures not requiring a performance inspection been visually inspected? Note any deficiencies prior to acceptance. (Photo Documentation Required) |  | 0 |  |  | 0 | 10/1/2020 | Hydraulics
CA-Q-611-000.0 | CA-Q-611 | 611E98310 | CATCH BASIN, NO. 5 WITH B GRATE |  |  | Were all the performance inspections video recorded? All performance inspections (remote and manual) require video recordings. |  | 0 |  |  | 0 | 10/1/2020 | Hydraulics
CA-Q-611-000.0 | CA-Q-611 | 611E98310 | CATCH BASIN, NO. 5 WITH B GRATE |  |  | Was the conduit or drainage structure free of debris or water at the time of inspection? Debris or water should be removed to the extent that allows accurate measurements and to identify defects. |  | 0 |  |  | 0 | 10/1/2020 | Hydraulics
CA-Q-611-000.0 | CA-Q-611 | 611E98310 | CATCH BASIN, NO. 5 WITH B GRATE |  |  | For remote inspections performed with a crawler mounted camera, did the Contractor's inspector provide a certification from an independent testing facility stating conformance with SS902? |  | 0 |  |  | 0 | 10/1/2020 | Hydraulics
CA-Q-611-000.0 | CA-Q-611 | 611E98310 | CATCH BASIN, NO. 5 WITH B GRATE |  |  | For mandrel deflection testing, was a mandrel with fixed plates used and sized per Table 902.03? Adjustable mandrels are not allowed. Table 902.03 is based on nominal pipe size. |  | 0 |  |  | 0 | 10/1/2020 | Hydraulics
CA-Q-611-000.0 | CA-Q-611 | 611E98310 | CATCH BASIN, NO. 5 WITH B GRATE |  |  | Did the performance inspection verify if any surface settlements were visually present at the time of inspection? If so, the settlements should be noted as a defect and assessed by the independent registered engineer. (Photo Documentation Required) |  | 0 |  |  | 0 | 10/1/2020 | Hydraulics
CA-Q-611-000.0 | CA-Q-611 | 611E98310 | CATCH BASIN, NO. 5 WITH B GRATE |  |  | Was a performance report submitted for all conduit runs and drainage structures? Ensure that the performance report included a list of all defects and that the engineers evaluation addressed all defects. |  | 0 |  |  | 0 | 10/1/2020 | Hydraulics
CA-Q-611-000.0 | CA-Q-611 | 611E98310 | CATCH BASIN, NO. 5 WITH B GRATE |  |  | Were all joint gaps measured for each conduit run requiring a performance inspection? Review the video to ensure the gaps were measured appropriately. |  | 0 |  |  | 0 | 10/1/2020 | Hydraulics
CA-Q-611-000.0 | CA-Q-611 | 611E98310 | CATCH BASIN, NO. 5 WITH B GRATE |  |  | Was an evaluation performed of the performance inspection for each applicable conduit run and drainage structure? |  | 0 |  |  | 0 | 10/1/2020 | Hydraulics
CA-Q-611-000.0 | CA-Q-611 | 611E98310 | CATCH BASIN, NO. 5 WITH B GRATE |  |  | Was the performance report and inspection videos submitted on a portable hard drive or flash drive? CD submittals are not allowed. |  | 0 |  |  | 0 | 10/1/2020 | Hydraulics
CA-Q-611-000.0 | CA-Q-611 | 611E98310 | CATCH BASIN, NO. 5 WITH B GRATE |  |  | Did the performance report identify all of the defects and evaluate each defect if a repair is required? Tables 611.13 and 611.14 list defects requiring a repair. The registered engineer should list all defects and assess whether a repair is necessary. i.e. Cracks in concrete exceeding 0.1-inch require a repair. However, all cracks exceeding 0.01-inch should be listed as a defect and evaluated. |  | 0 |  |  | 0 | 10/1/2020 | Hydraulics
CA-Q-611-000.0 | CA-Q-611 | 611E98310 | CATCH BASIN, NO. 5 WITH B GRATE |  |  | Was a repair recommended by the evaluating engineer? If so, the recommended repair provided by the evaluating engineer should meet the proposed design service life of the conduit or drainage structure. The manufacture is also required to sign off on the repair method for the conduit or drainage structure. |  | 0 |  |  | 0 | 10/1/2020 | Hydraulics
CA-Q-611-000.0 | CA-Q-611 | 611E98310 | CATCH BASIN, NO. 5 WITH B GRATE |  |  | Did the conduit or drainage structure sign off on the evaluating engineer's recommended repair method? |  | 0 |  |  | 0 | 10/1/2020 | Hydraulics
CA-Q-611-000.0 | CA-Q-611 | 611E98310 | CATCH BASIN, NO. 5 WITH B GRATE |  |  | If a repair was performed by the Contractor, did the Contractor perform a second performance inspection and evaluation? |  | 0 |  |  | 0 | 10/1/2020 | Hydraulics
CA-Q-611-000.0 | CA-Q-611 | 611E98311 | CATCH BASIN, NO. 5 WITH B GRATE, AS PER PLAN |  |  | Did the Contractor provide an installation plan for all conduits and drainage structures? Ensure that the Contractor used CA-P-1A and CA-P-3A as the installation plan. No generic installation plans are acceptable. |  | 0 |  |  | 0 | 10/1/2020 | Hydraulics
CA-Q-611-000.0 | CA-Q-611 | 611E98311 | CATCH BASIN, NO. 5 WITH B GRATE, AS PER PLAN |  |  | Did the conduit manufacturer sign the CA-P-1A form and provide a certification? |  | 0 |  |  | 0 | 10/1/2020 | Hydraulics
CA-Q-611-000.0 | CA-Q-611 | 611E98311 | CATCH BASIN, NO. 5 WITH B GRATE, AS PER PLAN |  |  | Is the conduit material listed in the installation plan appropriate for the Type? |  | 0 |  |  | 0 | 10/1/2020 | Hydraulics
CA-Q-611-000.0 | CA-Q-611 | 611E98311 | CATCH BASIN, NO. 5 WITH B GRATE, AS PER PLAN |  |  | Does the Installation Plan detail the use of 703.11 Type 1, 2 or 3 for Bedding and Backfill? Ensure Granular Structural Backfill 703.11 is proposed for Structural Backfill to 12" above the conduit for all Type A, B and C conduits. |  | 0 |  |  | 0 | 10/1/2020 | Hydraulics
CA-Q-611-000.0 | CA-Q-611 | 611E98311 | CATCH BASIN, NO. 5 WITH B GRATE, AS PER PLAN |  |  | Were the drainage structures visually inspected prior to installation? Note and photo any defects. Replace any damaged conduit or drainage structures. |  | 0 |  |  | 0 | 10/1/2020 | Hydraulics
CA-Q-611-000.0 | CA-Q-611 | 611E98311 | CATCH BASIN, NO. 5 WITH B GRATE, AS PER PLAN |  |  | Did the Contractor follow the installation plan during construction, including material type, lift thickness, compaction? If not, a new installation plan, signed by the manufacturer is required. A Contractor may continue to work without the modified installation plan at their own risk. |  | 0 |  |  | 0 | 10/1/2020 | Hydraulics
CA-Q-611-000.0 | CA-Q-611 | 611E98311 | CATCH BASIN, NO. 5 WITH B GRATE, AS PER PLAN |  |  | Is the Contractor filling out the most up to date CA-P-1 and CA-P-3 forms during installation of each conduit run and drainage structure? These forms are required to be submitted before the start of the next work day. Do not compensate for Work prior to receiving the completed inspection forms. |  | 0 |  |  | 0 | 10/1/2020 | Hydraulics
CA-Q-611-000.0 | CA-Q-611 | 611E98311 | CATCH BASIN, NO. 5 WITH B GRATE, AS PER PLAN |  |  | Was the casting set in close conformance with the plan elevation? Deviations from the plan elevations require the Engineer's approval. |  | 0 |  |  | 0 | 10/1/2020 | Hydraulics
CA-Q-611-000.0 | CA-Q-611 | 611E98311 | CATCH BASIN, NO. 5 WITH B GRATE, AS PER PLAN |  |  | Were all conduits and underdrains entering the drainage structure appropriately grouted to the full width of the drainage structure? |  | 0 |  |  | 0 | 10/1/2020 | Hydraulics
CA-Q-611-000.0 | CA-Q-611 | 611E98311 | CATCH BASIN, NO. 5 WITH B GRATE, AS PER PLAN |  |  | Has a performance inspection been completed for all applicable conduit runs and drainage structures? The Contractor is required to notify the Engineer prior to performing all inspections. |  | 0 |  |  | 0 | 10/1/2020 | Hydraulics
CA-Q-611-000.0 | CA-Q-611 | 611E98311 | CATCH BASIN, NO. 5 WITH B GRATE, AS PER PLAN |  |  | Have all conduits and drainage structures not requiring a performance inspection been visually inspected? Note any deficiencies prior to acceptance. (Photo Documentation Required) |  | 0 |  |  | 0 | 10/1/2020 | Hydraulics
CA-Q-611-000.0 | CA-Q-611 | 611E98311 | CATCH BASIN, NO. 5 WITH B GRATE, AS PER PLAN |  |  | Were all the performance inspections video recorded? All performance inspections (remote and manual) require video recordings. |  | 0 |  |  | 0 | 10/1/2020 | Hydraulics
CA-Q-611-000.0 | CA-Q-611 | 611E98311 | CATCH BASIN, NO. 5 WITH B GRATE, AS PER PLAN |  |  | Was the conduit or drainage structure free of debris or water at the time of inspection? Debris or water should be removed to the extent that allows accurate measurements and to identify defects. |  | 0 |  |  | 0 | 10/1/2020 | Hydraulics
CA-Q-611-000.0 | CA-Q-611 | 611E98311 | CATCH BASIN, NO. 5 WITH B GRATE, AS PER PLAN |  |  | For remote inspections performed with a crawler mounted camera, did the Contractor's inspector provide a certification from an independent testing facility stating conformance with SS902? |  | 0 |  |  | 0 | 10/1/2020 | Hydraulics
CA-Q-611-000.0 | CA-Q-611 | 611E98311 | CATCH BASIN, NO. 5 WITH B GRATE, AS PER PLAN |  |  | For mandrel deflection testing, was a mandrel with fixed plates used and sized per Table 902.03? Adjustable mandrels are not allowed. Table 902.03 is based on nominal pipe size. |  | 0 |  |  | 0 | 10/1/2020 | Hydraulics
CA-Q-611-000.0 | CA-Q-611 | 611E98311 | CATCH BASIN, NO. 5 WITH B GRATE, AS PER PLAN |  |  | Did the performance inspection verify if any surface settlements were visually present at the time of inspection? If so, the settlements should be noted as a defect and assessed by the independent registered engineer. (Photo Documentation Required) |  | 0 |  |  | 0 | 10/1/2020 | Hydraulics
CA-Q-611-000.0 | CA-Q-611 | 611E98311 | CATCH BASIN, NO. 5 WITH B GRATE, AS PER PLAN |  |  | Was a performance report submitted for all conduit runs and drainage structures? Ensure that the performance report included a list of all defects and that the engineers evaluation addressed all defects. |  | 0 |  |  | 0 | 10/1/2020 | Hydraulics
CA-Q-611-000.0 | CA-Q-611 | 611E98311 | CATCH BASIN, NO. 5 WITH B GRATE, AS PER PLAN |  |  | Were all joint gaps measured for each conduit run requiring a performance inspection? Review the video to ensure the gaps were measured appropriately. |  | 0 |  |  | 0 | 10/1/2020 | Hydraulics
CA-Q-611-000.0 | CA-Q-611 | 611E98311 | CATCH BASIN, NO. 5 WITH B GRATE, AS PER PLAN |  |  | Was an evaluation performed of the performance inspection for each applicable conduit run and drainage structure? |  | 0 |  |  | 0 | 10/1/2020 | Hydraulics
CA-Q-611-000.0 | CA-Q-611 | 611E98311 | CATCH BASIN, NO. 5 WITH B GRATE, AS PER PLAN |  |  | Was the performance report and inspection videos submitted on a portable hard drive or flash drive? CD submittals are not allowed. |  | 0 |  |  | 0 | 10/1/2020 | Hydraulics
CA-Q-611-000.0 | CA-Q-611 | 611E98311 | CATCH BASIN, NO. 5 WITH B GRATE, AS PER PLAN |  |  | Did the performance report identify all of the defects and evaluate each defect if a repair is required? Tables 611.13 and 611.14 list defects requiring a repair. The registered engineer should list all defects and assess whether a repair is necessary. i.e. Cracks in concrete exceeding 0.1-inch require a repair. However, all cracks exceeding 0.01-inch should be listed as a defect and evaluated. |  | 0 |  |  | 0 | 10/1/2020 | Hydraulics
CA-Q-611-000.0 | CA-Q-611 | 611E98311 | CATCH BASIN, NO. 5 WITH B GRATE, AS PER PLAN |  |  | Was a repair recommended by the evaluating engineer? If so, the recommended repair provided by the evaluating engineer should meet the proposed design service life of the conduit or drainage structure. The manufacture is also required to sign off on the repair method for the conduit or drainage structure. |  | 0 |  |  | 0 | 10/1/2020 | Hydraulics
CA-Q-611-000.0 | CA-Q-611 | 611E98311 | CATCH BASIN, NO. 5 WITH B GRATE, AS PER PLAN |  |  | Did the conduit or drainage structure sign off on the evaluating engineer's recommended repair method? |  | 0 |  |  | 0 | 10/1/2020 | Hydraulics
CA-Q-611-000.0 | CA-Q-611 | 611E98311 | CATCH BASIN, NO. 5 WITH B GRATE, AS PER PLAN |  |  | If a repair was performed by the Contractor, did the Contractor perform a second performance inspection and evaluation? |  | 0 |  |  | 0 | 10/1/2020 | Hydraulics
CA-Q-611-000.0 | CA-Q-611 | 611E98320 | CATCH BASIN, NO. 5 WITH SUMP |  |  | Did the Contractor provide an installation plan for all conduits and drainage structures? Ensure that the Contractor used CA-P-1A and CA-P-3A as the installation plan. No generic installation plans are acceptable. |  | 0 |  |  | 0 | 10/1/2020 | Hydraulics
CA-Q-611-000.0 | CA-Q-611 | 611E98320 | CATCH BASIN, NO. 5 WITH SUMP |  |  | Did the conduit manufacturer sign the CA-P-1A form and provide a certification? |  | 0 |  |  | 0 | 10/1/2020 | Hydraulics
CA-Q-611-000.0 | CA-Q-611 | 611E98320 | CATCH BASIN, NO. 5 WITH SUMP |  |  | Is the conduit material listed in the installation plan appropriate for the Type? |  | 0 |  |  | 0 | 10/1/2020 | Hydraulics
CA-Q-611-000.0 | CA-Q-611 | 611E98320 | CATCH BASIN, NO. 5 WITH SUMP |  |  | Does the Installation Plan detail the use of 703.11 Type 1, 2 or 3 for Bedding and Backfill? Ensure Granular Structural Backfill 703.11 is proposed for Structural Backfill to 12" above the conduit for all Type A, B and C conduits. |  | 0 |  |  | 0 | 10/1/2020 | Hydraulics
CA-Q-611-000.0 | CA-Q-611 | 611E98320 | CATCH BASIN, NO. 5 WITH SUMP |  |  | Were the drainage structures visually inspected prior to installation? Note and photo any defects. Replace any damaged conduit or drainage structures. |  | 0 |  |  | 0 | 10/1/2020 | Hydraulics
CA-Q-611-000.0 | CA-Q-611 | 611E98320 | CATCH BASIN, NO. 5 WITH SUMP |  |  | Did the Contractor follow the installation plan during construction, including material type, lift thickness, compaction? If not, a new installation plan, signed by the manufacturer is required. A Contractor may continue to work without the modified installation plan at their own risk. |  | 0 |  |  | 0 | 10/1/2020 | Hydraulics
CA-Q-611-000.0 | CA-Q-611 | 611E98320 | CATCH BASIN, NO. 5 WITH SUMP |  |  | Is the Contractor filling out the most up to date CA-P-1 and CA-P-3 forms during installation of each conduit run and drainage structure? These forms are required to be submitted before the start of the next work day. Do not compensate for Work prior to receiving the completed inspection forms. |  | 0 |  |  | 0 | 10/1/2020 | Hydraulics
CA-Q-611-000.0 | CA-Q-611 | 611E98320 | CATCH BASIN, NO. 5 WITH SUMP |  |  | Was the casting set in close conformance with the plan elevation? Deviations from the plan elevations require the Engineer's approval. |  | 0 |  |  | 0 | 10/1/2020 | Hydraulics
CA-Q-611-000.0 | CA-Q-611 | 611E98320 | CATCH BASIN, NO. 5 WITH SUMP |  |  | Were all conduits and underdrains entering the drainage structure appropriately grouted to the full width of the drainage structure? |  | 0 |  |  | 0 | 10/1/2020 | Hydraulics
CA-Q-611-000.0 | CA-Q-611 | 611E98320 | CATCH BASIN, NO. 5 WITH SUMP |  |  | Has a performance inspection been completed for all applicable conduit runs and drainage structures? The Contractor is required to notify the Engineer prior to performing all inspections. |  | 0 |  |  | 0 | 10/1/2020 | Hydraulics
CA-Q-611-000.0 | CA-Q-611 | 611E98320 | CATCH BASIN, NO. 5 WITH SUMP |  |  | Have all conduits and drainage structures not requiring a performance inspection been visually inspected? Note any deficiencies prior to acceptance. (Photo Documentation Required) |  | 0 |  |  | 0 | 10/1/2020 | Hydraulics
CA-Q-611-000.0 | CA-Q-611 | 611E98320 | CATCH BASIN, NO. 5 WITH SUMP |  |  | Were all the performance inspections video recorded? All performance inspections (remote and manual) require video recordings. |  | 0 |  |  | 0 | 10/1/2020 | Hydraulics
CA-Q-611-000.0 | CA-Q-611 | 611E98320 | CATCH BASIN, NO. 5 WITH SUMP |  |  | Was the conduit or drainage structure free of debris or water at the time of inspection? Debris or water should be removed to the extent that allows accurate measurements and to identify defects. |  | 0 |  |  | 0 | 10/1/2020 | Hydraulics
CA-Q-611-000.0 | CA-Q-611 | 611E98320 | CATCH BASIN, NO. 5 WITH SUMP |  |  | For remote inspections performed with a crawler mounted camera, did the Contractor's inspector provide a certification from an independent testing facility stating conformance with SS902? |  | 0 |  |  | 0 | 10/1/2020 | Hydraulics
CA-Q-611-000.0 | CA-Q-611 | 611E98320 | CATCH BASIN, NO. 5 WITH SUMP |  |  | For mandrel deflection testing, was a mandrel with fixed plates used and sized per Table 902.03? Adjustable mandrels are not allowed. Table 902.03 is based on nominal pipe size. |  | 0 |  |  | 0 | 10/1/2020 | Hydraulics
CA-Q-611-000.0 | CA-Q-611 | 611E98320 | CATCH BASIN, NO. 5 WITH SUMP |  |  | Did the performance inspection verify if any surface settlements were visually present at the time of inspection? If so, the settlements should be noted as a defect and assessed by the independent registered engineer. (Photo Documentation Required) |  | 0 |  |  | 0 | 10/1/2020 | Hydraulics
CA-Q-611-000.0 | CA-Q-611 | 611E98320 | CATCH BASIN, NO. 5 WITH SUMP |  |  | Was a performance report submitted for all conduit runs and drainage structures? Ensure that the performance report included a list of all defects and that the engineers evaluation addressed all defects. |  | 0 |  |  | 0 | 10/1/2020 | Hydraulics
CA-Q-611-000.0 | CA-Q-611 | 611E98320 | CATCH BASIN, NO. 5 WITH SUMP |  |  | Were all joint gaps measured for each conduit run requiring a performance inspection? Review the video to ensure the gaps were measured appropriately. |  | 0 |  |  | 0 | 10/1/2020 | Hydraulics
CA-Q-611-000.0 | CA-Q-611 | 611E98320 | CATCH BASIN, NO. 5 WITH SUMP |  |  | Was an evaluation performed of the performance inspection for each applicable conduit run and drainage structure? |  | 0 |  |  | 0 | 10/1/2020 | Hydraulics
CA-Q-611-000.0 | CA-Q-611 | 611E98320 | CATCH BASIN, NO. 5 WITH SUMP |  |  | Was the performance report and inspection videos submitted on a portable hard drive or flash drive? CD submittals are not allowed. |  | 0 |  |  | 0 | 10/1/2020 | Hydraulics
CA-Q-611-000.0 | CA-Q-611 | 611E98320 | CATCH BASIN, NO. 5 WITH SUMP |  |  | Did the performance report identify all of the defects and evaluate each defect if a repair is required? Tables 611.13 and 611.14 list defects requiring a repair. The registered engineer should list all defects and assess whether a repair is necessary. i.e. Cracks in concrete exceeding 0.1-inch require a repair. However, all cracks exceeding 0.01-inch should be listed as a defect and evaluated. |  | 0 |  |  | 0 | 10/1/2020 | Hydraulics
CA-Q-611-000.0 | CA-Q-611 | 611E98320 | CATCH BASIN, NO. 5 WITH SUMP |  |  | Was a repair recommended by the evaluating engineer? If so, the recommended repair provided by the evaluating engineer should meet the proposed design service life of the conduit or drainage structure. The manufacture is also required to sign off on the repair method for the conduit or drainage structure. |  | 0 |  |  | 0 | 10/1/2020 | Hydraulics
CA-Q-611-000.0 | CA-Q-611 | 611E98320 | CATCH BASIN, NO. 5 WITH SUMP |  |  | Did the conduit or drainage structure sign off on the evaluating engineer's recommended repair method? |  | 0 |  |  | 0 | 10/1/2020 | Hydraulics
CA-Q-611-000.0 | CA-Q-611 | 611E98320 | CATCH BASIN, NO. 5 WITH SUMP |  |  | If a repair was performed by the Contractor, did the Contractor perform a second performance inspection and evaluation? |  | 0 |  |  | 0 | 10/1/2020 | Hydraulics
CA-Q-611-000.0 | CA-Q-611 | 611E98330 | CATCH BASIN, NO. 5 WITHOUT APRON |  |  | Did the Contractor provide an installation plan for all conduits and drainage structures? Ensure that the Contractor used CA-P-1A and CA-P-3A as the installation plan. No generic installation plans are acceptable. |  | 0 |  |  | 0 | 10/1/2020 | Hydraulics
CA-Q-611-000.0 | CA-Q-611 | 611E98330 | CATCH BASIN, NO. 5 WITHOUT APRON |  |  | Did the conduit manufacturer sign the CA-P-1A form and provide a certification? |  | 0 |  |  | 0 | 10/1/2020 | Hydraulics
CA-Q-611-000.0 | CA-Q-611 | 611E98330 | CATCH BASIN, NO. 5 WITHOUT APRON |  |  | Is the conduit material listed in the installation plan appropriate for the Type? |  | 0 |  |  | 0 | 10/1/2020 | Hydraulics
CA-Q-611-000.0 | CA-Q-611 | 611E98330 | CATCH BASIN, NO. 5 WITHOUT APRON |  |  | Does the Installation Plan detail the use of 703.11 Type 1, 2 or 3 for Bedding and Backfill? Ensure Granular Structural Backfill 703.11 is proposed for Structural Backfill to 12" above the conduit for all Type A, B and C conduits. |  | 0 |  |  | 0 | 10/1/2020 | Hydraulics
CA-Q-611-000.0 | CA-Q-611 | 611E98330 | CATCH BASIN, NO. 5 WITHOUT APRON |  |  | Were the drainage structures visually inspected prior to installation? Note and photo any defects. Replace any damaged conduit or drainage structures. |  | 0 |  |  | 0 | 10/1/2020 | Hydraulics
CA-Q-611-000.0 | CA-Q-611 | 611E98330 | CATCH BASIN, NO. 5 WITHOUT APRON |  |  | Did the Contractor follow the installation plan during construction, including material type, lift thickness, compaction? If not, a new installation plan, signed by the manufacturer is required. A Contractor may continue to work without the modified installation plan at their own risk. |  | 0 |  |  | 0 | 10/1/2020 | Hydraulics
CA-Q-611-000.0 | CA-Q-611 | 611E98330 | CATCH BASIN, NO. 5 WITHOUT APRON |  |  | Is the Contractor filling out the most up to date CA-P-1 and CA-P-3 forms during installation of each conduit run and drainage structure? These forms are required to be submitted before the start of the next work day. Do not compensate for Work prior to receiving the completed inspection forms. |  | 0 |  |  | 0 | 10/1/2020 | Hydraulics
CA-Q-611-000.0 | CA-Q-611 | 611E98330 | CATCH BASIN, NO. 5 WITHOUT APRON |  |  | Was the casting set in close conformance with the plan elevation? Deviations from the plan elevations require the Engineer's approval. |  | 0 |  |  | 0 | 10/1/2020 | Hydraulics
CA-Q-611-000.0 | CA-Q-611 | 611E98330 | CATCH BASIN, NO. 5 WITHOUT APRON |  |  | Were all conduits and underdrains entering the drainage structure appropriately grouted to the full width of the drainage structure? |  | 0 |  |  | 0 | 10/1/2020 | Hydraulics
CA-Q-611-000.0 | CA-Q-611 | 611E98330 | CATCH BASIN, NO. 5 WITHOUT APRON |  |  | Has a performance inspection been completed for all applicable conduit runs and drainage structures? The Contractor is required to notify the Engineer prior to performing all inspections. |  | 0 |  |  | 0 | 10/1/2020 | Hydraulics
CA-Q-611-000.0 | CA-Q-611 | 611E98330 | CATCH BASIN, NO. 5 WITHOUT APRON |  |  | Have all conduits and drainage structures not requiring a performance inspection been visually inspected? Note any deficiencies prior to acceptance. (Photo Documentation Required) |  | 0 |  |  | 0 | 10/1/2020 | Hydraulics
CA-Q-611-000.0 | CA-Q-611 | 611E98330 | CATCH BASIN, NO. 5 WITHOUT APRON |  |  | Were all the performance inspections video recorded? All performance inspections (remote and manual) require video recordings. |  | 0 |  |  | 0 | 10/1/2020 | Hydraulics
CA-Q-611-000.0 | CA-Q-611 | 611E98330 | CATCH BASIN, NO. 5 WITHOUT APRON |  |  | Was the conduit or drainage structure free of debris or water at the time of inspection? Debris or water should be removed to the extent that allows accurate measurements and to identify defects. |  | 0 |  |  | 0 | 10/1/2020 | Hydraulics
CA-Q-611-000.0 | CA-Q-611 | 611E98330 | CATCH BASIN, NO. 5 WITHOUT APRON |  |  | For remote inspections performed with a crawler mounted camera, did the Contractor's inspector provide a certification from an independent testing facility stating conformance with SS902? |  | 0 |  |  | 0 | 10/1/2020 | Hydraulics
CA-Q-611-000.0 | CA-Q-611 | 611E98330 | CATCH BASIN, NO. 5 WITHOUT APRON |  |  | For mandrel deflection testing, was a mandrel with fixed plates used and sized per Table 902.03? Adjustable mandrels are not allowed. Table 902.03 is based on nominal pipe size. |  | 0 |  |  | 0 | 10/1/2020 | Hydraulics
CA-Q-611-000.0 | CA-Q-611 | 611E98330 | CATCH BASIN, NO. 5 WITHOUT APRON |  |  | Did the performance inspection verify if any surface settlements were visually present at the time of inspection? If so, the settlements should be noted as a defect and assessed by the independent registered engineer. (Photo Documentation Required) |  | 0 |  |  | 0 | 10/1/2020 | Hydraulics
CA-Q-611-000.0 | CA-Q-611 | 611E98330 | CATCH BASIN, NO. 5 WITHOUT APRON |  |  | Was a performance report submitted for all conduit runs and drainage structures? Ensure that the performance report included a list of all defects and that the engineers evaluation addressed all defects. |  | 0 |  |  | 0 | 10/1/2020 | Hydraulics
CA-Q-611-000.0 | CA-Q-611 | 611E98330 | CATCH BASIN, NO. 5 WITHOUT APRON |  |  | Were all joint gaps measured for each conduit run requiring a performance inspection? Review the video to ensure the gaps were measured appropriately. |  | 0 |  |  | 0 | 10/1/2020 | Hydraulics
CA-Q-611-000.0 | CA-Q-611 | 611E98330 | CATCH BASIN, NO. 5 WITHOUT APRON |  |  | Was an evaluation performed of the performance inspection for each applicable conduit run and drainage structure? |  | 0 |  |  | 0 | 10/1/2020 | Hydraulics
CA-Q-611-000.0 | CA-Q-611 | 611E98330 | CATCH BASIN, NO. 5 WITHOUT APRON |  |  | Was the performance report and inspection videos submitted on a portable hard drive or flash drive? CD submittals are not allowed. |  | 0 |  |  | 0 | 10/1/2020 | Hydraulics
CA-Q-611-000.0 | CA-Q-611 | 611E98330 | CATCH BASIN, NO. 5 WITHOUT APRON |  |  | Did the performance report identify all of the defects and evaluate each defect if a repair is required? Tables 611.13 and 611.14 list defects requiring a repair. The registered engineer should list all defects and assess whether a repair is necessary. i.e. Cracks in concrete exceeding 0.1-inch require a repair. However, all cracks exceeding 0.01-inch should be listed as a defect and evaluated. |  | 0 |  |  | 0 | 10/1/2020 | Hydraulics
CA-Q-611-000.0 | CA-Q-611 | 611E98330 | CATCH BASIN, NO. 5 WITHOUT APRON |  |  | Was a repair recommended by the evaluating engineer? If so, the recommended repair provided by the evaluating engineer should meet the proposed design service life of the conduit or drainage structure. The manufacture is also required to sign off on the repair method for the conduit or drainage structure. |  | 0 |  |  | 0 | 10/1/2020 | Hydraulics
CA-Q-611-000.0 | CA-Q-611 | 611E98330 | CATCH BASIN, NO. 5 WITHOUT APRON |  |  | Did the conduit or drainage structure sign off on the evaluating engineer's recommended repair method? |  | 0 |  |  | 0 | 10/1/2020 | Hydraulics
CA-Q-611-000.0 | CA-Q-611 | 611E98330 | CATCH BASIN, NO. 5 WITHOUT APRON |  |  | If a repair was performed by the Contractor, did the Contractor perform a second performance inspection and evaluation? |  | 0 |  |  | 0 | 10/1/2020 | Hydraulics
CA-Q-611-000.0 | CA-Q-611 | 611E98331 | CATCH BASIN, NO. 5 WITHOUT APRON, AS PER PLAN |  |  | Did the Contractor provide an installation plan for all conduits and drainage structures? Ensure that the Contractor used CA-P-1A and CA-P-3A as the installation plan. No generic installation plans are acceptable. |  | 0 |  |  | 0 | 10/1/2020 | Hydraulics
CA-Q-611-000.0 | CA-Q-611 | 611E98331 | CATCH BASIN, NO. 5 WITHOUT APRON, AS PER PLAN |  |  | Did the conduit manufacturer sign the CA-P-1A form and provide a certification? |  | 0 |  |  | 0 | 10/1/2020 | Hydraulics
CA-Q-611-000.0 | CA-Q-611 | 611E98331 | CATCH BASIN, NO. 5 WITHOUT APRON, AS PER PLAN |  |  | Is the conduit material listed in the installation plan appropriate for the Type? |  | 0 |  |  | 0 | 10/1/2020 | Hydraulics
CA-Q-611-000.0 | CA-Q-611 | 611E98331 | CATCH BASIN, NO. 5 WITHOUT APRON, AS PER PLAN |  |  | Does the Installation Plan detail the use of 703.11 Type 1, 2 or 3 for Bedding and Backfill? Ensure Granular Structural Backfill 703.11 is proposed for Structural Backfill to 12" above the conduit for all Type A, B and C conduits. |  | 0 |  |  | 0 | 10/1/2020 | Hydraulics
CA-Q-611-000.0 | CA-Q-611 | 611E98331 | CATCH BASIN, NO. 5 WITHOUT APRON, AS PER PLAN |  |  | Were the drainage structures visually inspected prior to installation? Note and photo any defects. Replace any damaged conduit or drainage structures. |  | 0 |  |  | 0 | 10/1/2020 | Hydraulics
CA-Q-611-000.0 | CA-Q-611 | 611E98331 | CATCH BASIN, NO. 5 WITHOUT APRON, AS PER PLAN |  |  | Did the Contractor follow the installation plan during construction, including material type, lift thickness, compaction? If not, a new installation plan, signed by the manufacturer is required. A Contractor may continue to work without the modified installation plan at their own risk. |  | 0 |  |  | 0 | 10/1/2020 | Hydraulics
CA-Q-611-000.0 | CA-Q-611 | 611E98331 | CATCH BASIN, NO. 5 WITHOUT APRON, AS PER PLAN |  |  | Is the Contractor filling out the most up to date CA-P-1 and CA-P-3 forms during installation of each conduit run and drainage structure? These forms are required to be submitted before the start of the next work day. Do not compensate for Work prior to receiving the completed inspection forms. |  | 0 |  |  | 0 | 10/1/2020 | Hydraulics
CA-Q-611-000.0 | CA-Q-611 | 611E98331 | CATCH BASIN, NO. 5 WITHOUT APRON, AS PER PLAN |  |  | Was the casting set in close conformance with the plan elevation? Deviations from the plan elevations require the Engineer's approval. |  | 0 |  |  | 0 | 10/1/2020 | Hydraulics
CA-Q-611-000.0 | CA-Q-611 | 611E98331 | CATCH BASIN, NO. 5 WITHOUT APRON, AS PER PLAN |  |  | Were all conduits and underdrains entering the drainage structure appropriately grouted to the full width of the drainage structure? |  | 0 |  |  | 0 | 10/1/2020 | Hydraulics
CA-Q-611-000.0 | CA-Q-611 | 611E98331 | CATCH BASIN, NO. 5 WITHOUT APRON, AS PER PLAN |  |  | Has a performance inspection been completed for all applicable conduit runs and drainage structures? The Contractor is required to notify the Engineer prior to performing all inspections. |  | 0 |  |  | 0 | 10/1/2020 | Hydraulics
CA-Q-611-000.0 | CA-Q-611 | 611E98331 | CATCH BASIN, NO. 5 WITHOUT APRON, AS PER PLAN |  |  | Have all conduits and drainage structures not requiring a performance inspection been visually inspected? Note any deficiencies prior to acceptance. (Photo Documentation Required) |  | 0 |  |  | 0 | 10/1/2020 | Hydraulics
CA-Q-611-000.0 | CA-Q-611 | 611E98331 | CATCH BASIN, NO. 5 WITHOUT APRON, AS PER PLAN |  |  | Were all the performance inspections video recorded? All performance inspections (remote and manual) require video recordings. |  | 0 |  |  | 0 | 10/1/2020 | Hydraulics
CA-Q-611-000.0 | CA-Q-611 | 611E98331 | CATCH BASIN, NO. 5 WITHOUT APRON, AS PER PLAN |  |  | Was the conduit or drainage structure free of debris or water at the time of inspection? Debris or water should be removed to the extent that allows accurate measurements and to identify defects. |  | 0 |  |  | 0 | 10/1/2020 | Hydraulics
CA-Q-611-000.0 | CA-Q-611 | 611E98331 | CATCH BASIN, NO. 5 WITHOUT APRON, AS PER PLAN |  |  | For remote inspections performed with a crawler mounted camera, did the Contractor's inspector provide a certification from an independent testing facility stating conformance with SS902? |  | 0 |  |  | 0 | 10/1/2020 | Hydraulics
CA-Q-611-000.0 | CA-Q-611 | 611E98331 | CATCH BASIN, NO. 5 WITHOUT APRON, AS PER PLAN |  |  | For mandrel deflection testing, was a mandrel with fixed plates used and sized per Table 902.03? Adjustable mandrels are not allowed. Table 902.03 is based on nominal pipe size. |  | 0 |  |  | 0 | 10/1/2020 | Hydraulics
CA-Q-611-000.0 | CA-Q-611 | 611E98331 | CATCH BASIN, NO. 5 WITHOUT APRON, AS PER PLAN |  |  | Did the performance inspection verify if any surface settlements were visually present at the time of inspection? If so, the settlements should be noted as a defect and assessed by the independent registered engineer. (Photo Documentation Required) |  | 0 |  |  | 0 | 10/1/2020 | Hydraulics
CA-Q-611-000.0 | CA-Q-611 | 611E98331 | CATCH BASIN, NO. 5 WITHOUT APRON, AS PER PLAN |  |  | Was a performance report submitted for all conduit runs and drainage structures? Ensure that the performance report included a list of all defects and that the engineers evaluation addressed all defects. |  | 0 |  |  | 0 | 10/1/2020 | Hydraulics
CA-Q-611-000.0 | CA-Q-611 | 611E98331 | CATCH BASIN, NO. 5 WITHOUT APRON, AS PER PLAN |  |  | Were all joint gaps measured for each conduit run requiring a performance inspection? Review the video to ensure the gaps were measured appropriately. |  | 0 |  |  | 0 | 10/1/2020 | Hydraulics
CA-Q-611-000.0 | CA-Q-611 | 611E98331 | CATCH BASIN, NO. 5 WITHOUT APRON, AS PER PLAN |  |  | Was an evaluation performed of the performance inspection for each applicable conduit run and drainage structure? |  | 0 |  |  | 0 | 10/1/2020 | Hydraulics
CA-Q-611-000.0 | CA-Q-611 | 611E98331 | CATCH BASIN, NO. 5 WITHOUT APRON, AS PER PLAN |  |  | Was the performance report and inspection videos submitted on a portable hard drive or flash drive? CD submittals are not allowed. |  | 0 |  |  | 0 | 10/1/2020 | Hydraulics
CA-Q-611-000.0 | CA-Q-611 | 611E98331 | CATCH BASIN, NO. 5 WITHOUT APRON, AS PER PLAN |  |  | Did the performance report identify all of the defects and evaluate each defect if a repair is required? Tables 611.13 and 611.14 list defects requiring a repair. The registered engineer should list all defects and assess whether a repair is necessary. i.e. Cracks in concrete exceeding 0.1-inch require a repair. However, all cracks exceeding 0.01-inch should be listed as a defect and evaluated. |  | 0 |  |  | 0 | 10/1/2020 | Hydraulics
CA-Q-611-000.0 | CA-Q-611 | 611E98331 | CATCH BASIN, NO. 5 WITHOUT APRON, AS PER PLAN |  |  | Was a repair recommended by the evaluating engineer? If so, the recommended repair provided by the evaluating engineer should meet the proposed design service life of the conduit or drainage structure. The manufacture is also required to sign off on the repair method for the conduit or drainage structure. |  | 0 |  |  | 0 | 10/1/2020 | Hydraulics
CA-Q-611-000.0 | CA-Q-611 | 611E98331 | CATCH BASIN, NO. 5 WITHOUT APRON, AS PER PLAN |  |  | Did the conduit or drainage structure sign off on the evaluating engineer's recommended repair method? |  | 0 |  |  | 0 | 10/1/2020 | Hydraulics
CA-Q-611-000.0 | CA-Q-611 | 611E98331 | CATCH BASIN, NO. 5 WITHOUT APRON, AS PER PLAN |  |  | If a repair was performed by the Contractor, did the Contractor perform a second performance inspection and evaluation? |  | 0 |  |  | 0 | 10/1/2020 | Hydraulics
CA-Q-611-000.0 | CA-Q-611 | 611E98334 | CATCH BASIN, NO. 5 WITHOUT APRON WITH SUMP |  |  | Did the Contractor provide an installation plan for all conduits and drainage structures? Ensure that the Contractor used CA-P-1A and CA-P-3A as the installation plan. No generic installation plans are acceptable. |  | 0 |  |  | 0 | 10/1/2020 | Hydraulics
CA-Q-611-000.0 | CA-Q-611 | 611E98334 | CATCH BASIN, NO. 5 WITHOUT APRON WITH SUMP |  |  | Did the conduit manufacturer sign the CA-P-1A form and provide a certification? |  | 0 |  |  | 0 | 10/1/2020 | Hydraulics
CA-Q-611-000.0 | CA-Q-611 | 611E98334 | CATCH BASIN, NO. 5 WITHOUT APRON WITH SUMP |  |  | Is the conduit material listed in the installation plan appropriate for the Type? |  | 0 |  |  | 0 | 10/1/2020 | Hydraulics
CA-Q-611-000.0 | CA-Q-611 | 611E98334 | CATCH BASIN, NO. 5 WITHOUT APRON WITH SUMP |  |  | Does the Installation Plan detail the use of 703.11 Type 1, 2 or 3 for Bedding and Backfill? Ensure Granular Structural Backfill 703.11 is proposed for Structural Backfill to 12" above the conduit for all Type A, B and C conduits. |  | 0 |  |  | 0 | 10/1/2020 | Hydraulics
CA-Q-611-000.0 | CA-Q-611 | 611E98334 | CATCH BASIN, NO. 5 WITHOUT APRON WITH SUMP |  |  | Were the drainage structures visually inspected prior to installation? Note and photo any defects. Replace any damaged conduit or drainage structures. |  | 0 |  |  | 0 | 10/1/2020 | Hydraulics
CA-Q-611-000.0 | CA-Q-611 | 611E98334 | CATCH BASIN, NO. 5 WITHOUT APRON WITH SUMP |  |  | Did the Contractor follow the installation plan during construction, including material type, lift thickness, compaction? If not, a new installation plan, signed by the manufacturer is required. A Contractor may continue to work without the modified installation plan at their own risk. |  | 0 |  |  | 0 | 10/1/2020 | Hydraulics
CA-Q-611-000.0 | CA-Q-611 | 611E98334 | CATCH BASIN, NO. 5 WITHOUT APRON WITH SUMP |  |  | Is the Contractor filling out the most up to date CA-P-1 and CA-P-3 forms during installation of each conduit run and drainage structure? These forms are required to be submitted before the start of the next work day. Do not compensate for Work prior to receiving the completed inspection forms. |  | 0 |  |  | 0 | 10/1/2020 | Hydraulics
CA-Q-611-000.0 | CA-Q-611 | 611E98334 | CATCH BASIN, NO. 5 WITHOUT APRON WITH SUMP |  |  | Was the casting set in close conformance with the plan elevation? Deviations from the plan elevations require the Engineer's approval. |  | 0 |  |  | 0 | 10/1/2020 | Hydraulics
CA-Q-611-000.0 | CA-Q-611 | 611E98334 | CATCH BASIN, NO. 5 WITHOUT APRON WITH SUMP |  |  | Were all conduits and underdrains entering the drainage structure appropriately grouted to the full width of the drainage structure? |  | 0 |  |  | 0 | 10/1/2020 | Hydraulics
CA-Q-611-000.0 | CA-Q-611 | 611E98334 | CATCH BASIN, NO. 5 WITHOUT APRON WITH SUMP |  |  | Has a performance inspection been completed for all applicable conduit runs and drainage structures? The Contractor is required to notify the Engineer prior to performing all inspections. |  | 0 |  |  | 0 | 10/1/2020 | Hydraulics
CA-Q-611-000.0 | CA-Q-611 | 611E98334 | CATCH BASIN, NO. 5 WITHOUT APRON WITH SUMP |  |  | Have all conduits and drainage structures not requiring a performance inspection been visually inspected? Note any deficiencies prior to acceptance. (Photo Documentation Required) |  | 0 |  |  | 0 | 10/1/2020 | Hydraulics
CA-Q-611-000.0 | CA-Q-611 | 611E98334 | CATCH BASIN, NO. 5 WITHOUT APRON WITH SUMP |  |  | Were all the performance inspections video recorded? All performance inspections (remote and manual) require video recordings. |  | 0 |  |  | 0 | 10/1/2020 | Hydraulics
CA-Q-611-000.0 | CA-Q-611 | 611E98334 | CATCH BASIN, NO. 5 WITHOUT APRON WITH SUMP |  |  | Was the conduit or drainage structure free of debris or water at the time of inspection? Debris or water should be removed to the extent that allows accurate measurements and to identify defects. |  | 0 |  |  | 0 | 10/1/2020 | Hydraulics
CA-Q-611-000.0 | CA-Q-611 | 611E98334 | CATCH BASIN, NO. 5 WITHOUT APRON WITH SUMP |  |  | For remote inspections performed with a crawler mounted camera, did the Contractor's inspector provide a certification from an independent testing facility stating conformance with SS902? |  | 0 |  |  | 0 | 10/1/2020 | Hydraulics
CA-Q-611-000.0 | CA-Q-611 | 611E98334 | CATCH BASIN, NO. 5 WITHOUT APRON WITH SUMP |  |  | For mandrel deflection testing, was a mandrel with fixed plates used and sized per Table 902.03? Adjustable mandrels are not allowed. Table 902.03 is based on nominal pipe size. |  | 0 |  |  | 0 | 10/1/2020 | Hydraulics
CA-Q-611-000.0 | CA-Q-611 | 611E98334 | CATCH BASIN, NO. 5 WITHOUT APRON WITH SUMP |  |  | Did the performance inspection verify if any surface settlements were visually present at the time of inspection? If so, the settlements should be noted as a defect and assessed by the independent registered engineer. (Photo Documentation Required) |  | 0 |  |  | 0 | 10/1/2020 | Hydraulics
CA-Q-611-000.0 | CA-Q-611 | 611E98334 | CATCH BASIN, NO. 5 WITHOUT APRON WITH SUMP |  |  | Was a performance report submitted for all conduit runs and drainage structures? Ensure that the performance report included a list of all defects and that the engineers evaluation addressed all defects. |  | 0 |  |  | 0 | 10/1/2020 | Hydraulics
CA-Q-611-000.0 | CA-Q-611 | 611E98334 | CATCH BASIN, NO. 5 WITHOUT APRON WITH SUMP |  |  | Were all joint gaps measured for each conduit run requiring a performance inspection? Review the video to ensure the gaps were measured appropriately. |  | 0 |  |  | 0 | 10/1/2020 | Hydraulics
CA-Q-611-000.0 | CA-Q-611 | 611E98334 | CATCH BASIN, NO. 5 WITHOUT APRON WITH SUMP |  |  | Was an evaluation performed of the performance inspection for each applicable conduit run and drainage structure? |  | 0 |  |  | 0 | 10/1/2020 | Hydraulics
CA-Q-611-000.0 | CA-Q-611 | 611E98334 | CATCH BASIN, NO. 5 WITHOUT APRON WITH SUMP |  |  | Was the performance report and inspection videos submitted on a portable hard drive or flash drive? CD submittals are not allowed. |  | 0 |  |  | 0 | 10/1/2020 | Hydraulics
CA-Q-611-000.0 | CA-Q-611 | 611E98334 | CATCH BASIN, NO. 5 WITHOUT APRON WITH SUMP |  |  | Did the performance report identify all of the defects and evaluate each defect if a repair is required? Tables 611.13 and 611.14 list defects requiring a repair. The registered engineer should list all defects and assess whether a repair is necessary. i.e. Cracks in concrete exceeding 0.1-inch require a repair. However, all cracks exceeding 0.01-inch should be listed as a defect and evaluated. |  | 0 |  |  | 0 | 10/1/2020 | Hydraulics
CA-Q-611-000.0 | CA-Q-611 | 611E98334 | CATCH BASIN, NO. 5 WITHOUT APRON WITH SUMP |  |  | Was a repair recommended by the evaluating engineer? If so, the recommended repair provided by the evaluating engineer should meet the proposed design service life of the conduit or drainage structure. The manufacture is also required to sign off on the repair method for the conduit or drainage structure. |  | 0 |  |  | 0 | 10/1/2020 | Hydraulics
CA-Q-611-000.0 | CA-Q-611 | 611E98334 | CATCH BASIN, NO. 5 WITHOUT APRON WITH SUMP |  |  | Did the conduit or drainage structure sign off on the evaluating engineer's recommended repair method? |  | 0 |  |  | 0 | 10/1/2020 | Hydraulics
CA-Q-611-000.0 | CA-Q-611 | 611E98334 | CATCH BASIN, NO. 5 WITHOUT APRON WITH SUMP |  |  | If a repair was performed by the Contractor, did the Contractor perform a second performance inspection and evaluation? |  | 0 |  |  | 0 | 10/1/2020 | Hydraulics
CA-Q-611-000.0 | CA-Q-611 | 611E98340 | CATCH BASIN, NO. 5A WITHOUT APRON WITH B GRATE |  |  | Did the Contractor provide an installation plan for all conduits and drainage structures? Ensure that the Contractor used CA-P-1A and CA-P-3A as the installation plan. No generic installation plans are acceptable. |  | 0 |  |  | 0 | 10/1/2020 | Hydraulics
CA-Q-611-000.0 | CA-Q-611 | 611E98340 | CATCH BASIN, NO. 5A WITHOUT APRON WITH B GRATE |  |  | Did the conduit manufacturer sign the CA-P-1A form and provide a certification? |  | 0 |  |  | 0 | 10/1/2020 | Hydraulics
CA-Q-611-000.0 | CA-Q-611 | 611E98340 | CATCH BASIN, NO. 5A WITHOUT APRON WITH B GRATE |  |  | Is the conduit material listed in the installation plan appropriate for the Type? |  | 0 |  |  | 0 | 10/1/2020 | Hydraulics
CA-Q-611-000.0 | CA-Q-611 | 611E98340 | CATCH BASIN, NO. 5A WITHOUT APRON WITH B GRATE |  |  | Does the Installation Plan detail the use of 703.11 Type 1, 2 or 3 for Bedding and Backfill? Ensure Granular Structural Backfill 703.11 is proposed for Structural Backfill to 12" above the conduit for all Type A, B and C conduits. |  | 0 |  |  | 0 | 10/1/2020 | Hydraulics
CA-Q-611-000.0 | CA-Q-611 | 611E98340 | CATCH BASIN, NO. 5A WITHOUT APRON WITH B GRATE |  |  | Were the drainage structures visually inspected prior to installation? Note and photo any defects. Replace any damaged conduit or drainage structures. |  | 0 |  |  | 0 | 10/1/2020 | Hydraulics
CA-Q-611-000.0 | CA-Q-611 | 611E98340 | CATCH BASIN, NO. 5A WITHOUT APRON WITH B GRATE |  |  | Did the Contractor follow the installation plan during construction, including material type, lift thickness, compaction? If not, a new installation plan, signed by the manufacturer is required. A Contractor may continue to work without the modified installation plan at their own risk. |  | 0 |  |  | 0 | 10/1/2020 | Hydraulics
CA-Q-611-000.0 | CA-Q-611 | 611E98340 | CATCH BASIN, NO. 5A WITHOUT APRON WITH B GRATE |  |  | Is the Contractor filling out the most up to date CA-P-1 and CA-P-3 forms during installation of each conduit run and drainage structure? These forms are required to be submitted before the start of the next work day. Do not compensate for Work prior to receiving the completed inspection forms. |  | 0 |  |  | 0 | 10/1/2020 | Hydraulics
CA-Q-611-000.0 | CA-Q-611 | 611E98340 | CATCH BASIN, NO. 5A WITHOUT APRON WITH B GRATE |  |  | Was the casting set in close conformance with the plan elevation? Deviations from the plan elevations require the Engineer's approval. |  | 0 |  |  | 0 | 10/1/2020 | Hydraulics
CA-Q-611-000.0 | CA-Q-611 | 611E98340 | CATCH BASIN, NO. 5A WITHOUT APRON WITH B GRATE |  |  | Were all conduits and underdrains entering the drainage structure appropriately grouted to the full width of the drainage structure? |  | 0 |  |  | 0 | 10/1/2020 | Hydraulics
CA-Q-611-000.0 | CA-Q-611 | 611E98340 | CATCH BASIN, NO. 5A WITHOUT APRON WITH B GRATE |  |  | Has a performance inspection been completed for all applicable conduit runs and drainage structures? The Contractor is required to notify the Engineer prior to performing all inspections. |  | 0 |  |  | 0 | 10/1/2020 | Hydraulics
CA-Q-611-000.0 | CA-Q-611 | 611E98340 | CATCH BASIN, NO. 5A WITHOUT APRON WITH B GRATE |  |  | Have all conduits and drainage structures not requiring a performance inspection been visually inspected? Note any deficiencies prior to acceptance. (Photo Documentation Required) |  | 0 |  |  | 0 | 10/1/2020 | Hydraulics
CA-Q-611-000.0 | CA-Q-611 | 611E98340 | CATCH BASIN, NO. 5A WITHOUT APRON WITH B GRATE |  |  | Were all the performance inspections video recorded? All performance inspections (remote and manual) require video recordings. |  | 0 |  |  | 0 | 10/1/2020 | Hydraulics
CA-Q-611-000.0 | CA-Q-611 | 611E98340 | CATCH BASIN, NO. 5A WITHOUT APRON WITH B GRATE |  |  | Was the conduit or drainage structure free of debris or water at the time of inspection? Debris or water should be removed to the extent that allows accurate measurements and to identify defects. |  | 0 |  |  | 0 | 10/1/2020 | Hydraulics
CA-Q-611-000.0 | CA-Q-611 | 611E98340 | CATCH BASIN, NO. 5A WITHOUT APRON WITH B GRATE |  |  | For remote inspections performed with a crawler mounted camera, did the Contractor's inspector provide a certification from an independent testing facility stating conformance with SS902? |  | 0 |  |  | 0 | 10/1/2020 | Hydraulics
CA-Q-611-000.0 | CA-Q-611 | 611E98340 | CATCH BASIN, NO. 5A WITHOUT APRON WITH B GRATE |  |  | For mandrel deflection testing, was a mandrel with fixed plates used and sized per Table 902.03? Adjustable mandrels are not allowed. Table 902.03 is based on nominal pipe size. |  | 0 |  |  | 0 | 10/1/2020 | Hydraulics
CA-Q-611-000.0 | CA-Q-611 | 611E98340 | CATCH BASIN, NO. 5A WITHOUT APRON WITH B GRATE |  |  | Did the performance inspection verify if any surface settlements were visually present at the time of inspection? If so, the settlements should be noted as a defect and assessed by the independent registered engineer. (Photo Documentation Required) |  | 0 |  |  | 0 | 10/1/2020 | Hydraulics
CA-Q-611-000.0 | CA-Q-611 | 611E98340 | CATCH BASIN, NO. 5A WITHOUT APRON WITH B GRATE |  |  | Was a performance report submitted for all conduit runs and drainage structures? Ensure that the performance report included a list of all defects and that the engineers evaluation addressed all defects. |  | 0 |  |  | 0 | 10/1/2020 | Hydraulics
CA-Q-611-000.0 | CA-Q-611 | 611E98340 | CATCH BASIN, NO. 5A WITHOUT APRON WITH B GRATE |  |  | Were all joint gaps measured for each conduit run requiring a performance inspection? Review the video to ensure the gaps were measured appropriately. |  | 0 |  |  | 0 | 10/1/2020 | Hydraulics
CA-Q-611-000.0 | CA-Q-611 | 611E98340 | CATCH BASIN, NO. 5A WITHOUT APRON WITH B GRATE |  |  | Was an evaluation performed of the performance inspection for each applicable conduit run and drainage structure? |  | 0 |  |  | 0 | 10/1/2020 | Hydraulics
CA-Q-611-000.0 | CA-Q-611 | 611E98340 | CATCH BASIN, NO. 5A WITHOUT APRON WITH B GRATE |  |  | Was the performance report and inspection videos submitted on a portable hard drive or flash drive? CD submittals are not allowed. |  | 0 |  |  | 0 | 10/1/2020 | Hydraulics
CA-Q-611-000.0 | CA-Q-611 | 611E98340 | CATCH BASIN, NO. 5A WITHOUT APRON WITH B GRATE |  |  | Did the performance report identify all of the defects and evaluate each defect if a repair is required? Tables 611.13 and 611.14 list defects requiring a repair. The registered engineer should list all defects and assess whether a repair is necessary. i.e. Cracks in concrete exceeding 0.1-inch require a repair. However, all cracks exceeding 0.01-inch should be listed as a defect and evaluated. |  | 0 |  |  | 0 | 10/1/2020 | Hydraulics
CA-Q-611-000.0 | CA-Q-611 | 611E98340 | CATCH BASIN, NO. 5A WITHOUT APRON WITH B GRATE |  |  | Was a repair recommended by the evaluating engineer? If so, the recommended repair provided by the evaluating engineer should meet the proposed design service life of the conduit or drainage structure. The manufacture is also required to sign off on the repair method for the conduit or drainage structure. |  | 0 |  |  | 0 | 10/1/2020 | Hydraulics
CA-Q-611-000.0 | CA-Q-611 | 611E98340 | CATCH BASIN, NO. 5A WITHOUT APRON WITH B GRATE |  |  | Did the conduit or drainage structure sign off on the evaluating engineer's recommended repair method? |  | 0 |  |  | 0 | 10/1/2020 | Hydraulics
CA-Q-611-000.0 | CA-Q-611 | 611E98340 | CATCH BASIN, NO. 5A WITHOUT APRON WITH B GRATE |  |  | If a repair was performed by the Contractor, did the Contractor perform a second performance inspection and evaluation? |  | 0 |  |  | 0 | 10/1/2020 | Hydraulics
CA-Q-611-000.0 | CA-Q-611 | 611E98341 | CATCH BASIN, NO. 5A |  |  | Did the Contractor provide an installation plan for all conduits and drainage structures? Ensure that the Contractor used CA-P-1A and CA-P-3A as the installation plan. No generic installation plans are acceptable. |  | 0 |  |  | 0 | 10/1/2020 | Hydraulics
CA-Q-611-000.0 | CA-Q-611 | 611E98341 | CATCH BASIN, NO. 5A |  |  | Did the conduit manufacturer sign the CA-P-1A form and provide a certification? |  | 0 |  |  | 0 | 10/1/2020 | Hydraulics
CA-Q-611-000.0 | CA-Q-611 | 611E98341 | CATCH BASIN, NO. 5A |  |  | Is the conduit material listed in the installation plan appropriate for the Type? |  | 0 |  |  | 0 | 10/1/2020 | Hydraulics
CA-Q-611-000.0 | CA-Q-611 | 611E98341 | CATCH BASIN, NO. 5A |  |  | Does the Installation Plan detail the use of 703.11 Type 1, 2 or 3 for Bedding and Backfill? Ensure Granular Structural Backfill 703.11 is proposed for Structural Backfill to 12" above the conduit for all Type A, B and C conduits. |  | 0 |  |  | 0 | 10/1/2020 | Hydraulics
CA-Q-611-000.0 | CA-Q-611 | 611E98341 | CATCH BASIN, NO. 5A |  |  | Were the drainage structures visually inspected prior to installation? Note and photo any defects. Replace any damaged conduit or drainage structures. |  | 0 |  |  | 0 | 10/1/2020 | Hydraulics
CA-Q-611-000.0 | CA-Q-611 | 611E98341 | CATCH BASIN, NO. 5A |  |  | Did the Contractor follow the installation plan during construction, including material type, lift thickness, compaction? If not, a new installation plan, signed by the manufacturer is required. A Contractor may continue to work without the modified installation plan at their own risk. |  | 0 |  |  | 0 | 10/1/2020 | Hydraulics
CA-Q-611-000.0 | CA-Q-611 | 611E98341 | CATCH BASIN, NO. 5A |  |  | Is the Contractor filling out the most up to date CA-P-1 and CA-P-3 forms during installation of each conduit run and drainage structure? These forms are required to be submitted before the start of the next work day. Do not compensate for Work prior to receiving the completed inspection forms. |  | 0 |  |  | 0 | 10/1/2020 | Hydraulics
CA-Q-611-000.0 | CA-Q-611 | 611E98341 | CATCH BASIN, NO. 5A |  |  | Was the casting set in close conformance with the plan elevation? Deviations from the plan elevations require the Engineer's approval. |  | 0 |  |  | 0 | 10/1/2020 | Hydraulics
CA-Q-611-000.0 | CA-Q-611 | 611E98341 | CATCH BASIN, NO. 5A |  |  | Were all conduits and underdrains entering the drainage structure appropriately grouted to the full width of the drainage structure? |  | 0 |  |  | 0 | 10/1/2020 | Hydraulics
CA-Q-611-000.0 | CA-Q-611 | 611E98341 | CATCH BASIN, NO. 5A |  |  | Has a performance inspection been completed for all applicable conduit runs and drainage structures? The Contractor is required to notify the Engineer prior to performing all inspections. |  | 0 |  |  | 0 | 10/1/2020 | Hydraulics
CA-Q-611-000.0 | CA-Q-611 | 611E98341 | CATCH BASIN, NO. 5A |  |  | Have all conduits and drainage structures not requiring a performance inspection been visually inspected? Note any deficiencies prior to acceptance. (Photo Documentation Required) |  | 0 |  |  | 0 | 10/1/2020 | Hydraulics
CA-Q-611-000.0 | CA-Q-611 | 611E98341 | CATCH BASIN, NO. 5A |  |  | Were all the performance inspections video recorded? All performance inspections (remote and manual) require video recordings. |  | 0 |  |  | 0 | 10/1/2020 | Hydraulics
CA-Q-611-000.0 | CA-Q-611 | 611E98341 | CATCH BASIN, NO. 5A |  |  | Was the conduit or drainage structure free of debris or water at the time of inspection? Debris or water should be removed to the extent that allows accurate measurements and to identify defects. |  | 0 |  |  | 0 | 10/1/2020 | Hydraulics
CA-Q-611-000.0 | CA-Q-611 | 611E98341 | CATCH BASIN, NO. 5A |  |  | For remote inspections performed with a crawler mounted camera, did the Contractor's inspector provide a certification from an independent testing facility stating conformance with SS902? |  | 0 |  |  | 0 | 10/1/2020 | Hydraulics
CA-Q-611-000.0 | CA-Q-611 | 611E98341 | CATCH BASIN, NO. 5A |  |  | For mandrel deflection testing, was a mandrel with fixed plates used and sized per Table 902.03? Adjustable mandrels are not allowed. Table 902.03 is based on nominal pipe size. |  | 0 |  |  | 0 | 10/1/2020 | Hydraulics
CA-Q-611-000.0 | CA-Q-611 | 611E98341 | CATCH BASIN, NO. 5A |  |  | Did the performance inspection verify if any surface settlements were visually present at the time of inspection? If so, the settlements should be noted as a defect and assessed by the independent registered engineer. (Photo Documentation Required) |  | 0 |  |  | 0 | 10/1/2020 | Hydraulics
CA-Q-611-000.0 | CA-Q-611 | 611E98341 | CATCH BASIN, NO. 5A |  |  | Was a performance report submitted for all conduit runs and drainage structures? Ensure that the performance report included a list of all defects and that the engineers evaluation addressed all defects. |  | 0 |  |  | 0 | 10/1/2020 | Hydraulics
CA-Q-611-000.0 | CA-Q-611 | 611E98341 | CATCH BASIN, NO. 5A |  |  | Were all joint gaps measured for each conduit run requiring a performance inspection? Review the video to ensure the gaps were measured appropriately. |  | 0 |  |  | 0 | 10/1/2020 | Hydraulics
CA-Q-611-000.0 | CA-Q-611 | 611E98341 | CATCH BASIN, NO. 5A |  |  | Was an evaluation performed of the performance inspection for each applicable conduit run and drainage structure? |  | 0 |  |  | 0 | 10/1/2020 | Hydraulics
CA-Q-611-000.0 | CA-Q-611 | 611E98341 | CATCH BASIN, NO. 5A |  |  | Was the performance report and inspection videos submitted on a portable hard drive or flash drive? CD submittals are not allowed. |  | 0 |  |  | 0 | 10/1/2020 | Hydraulics
CA-Q-611-000.0 | CA-Q-611 | 611E98341 | CATCH BASIN, NO. 5A |  |  | Did the performance report identify all of the defects and evaluate each defect if a repair is required? Tables 611.13 and 611.14 list defects requiring a repair. The registered engineer should list all defects and assess whether a repair is necessary. i.e. Cracks in concrete exceeding 0.1-inch require a repair. However, all cracks exceeding 0.01-inch should be listed as a defect and evaluated. |  | 0 |  |  | 0 | 10/1/2020 | Hydraulics
CA-Q-611-000.0 | CA-Q-611 | 611E98341 | CATCH BASIN, NO. 5A |  |  | Was a repair recommended by the evaluating engineer? If so, the recommended repair provided by the evaluating engineer should meet the proposed design service life of the conduit or drainage structure. The manufacture is also required to sign off on the repair method for the conduit or drainage structure. |  | 0 |  |  | 0 | 10/1/2020 | Hydraulics
CA-Q-611-000.0 | CA-Q-611 | 611E98341 | CATCH BASIN, NO. 5A |  |  | Did the conduit or drainage structure sign off on the evaluating engineer's recommended repair method? |  | 0 |  |  | 0 | 10/1/2020 | Hydraulics
CA-Q-611-000.0 | CA-Q-611 | 611E98341 | CATCH BASIN, NO. 5A |  |  | If a repair was performed by the Contractor, did the Contractor perform a second performance inspection and evaluation? |  | 0 |  |  | 0 | 10/1/2020 | Hydraulics
CA-Q-611-000.0 | CA-Q-611 | 611E98350 | CATCH BASIN, NO. 5A, AS PER PLAN |  |  | Did the Contractor provide an installation plan for all conduits and drainage structures? Ensure that the Contractor used CA-P-1A and CA-P-3A as the installation plan. No generic installation plans are acceptable. |  | 0 |  |  | 0 | 10/1/2020 | Hydraulics
CA-Q-611-000.0 | CA-Q-611 | 611E98350 | CATCH BASIN, NO. 5A, AS PER PLAN |  |  | Did the conduit manufacturer sign the CA-P-1A form and provide a certification? |  | 0 |  |  | 0 | 10/1/2020 | Hydraulics
CA-Q-611-000.0 | CA-Q-611 | 611E98350 | CATCH BASIN, NO. 5A, AS PER PLAN |  |  | Is the conduit material listed in the installation plan appropriate for the Type? |  | 0 |  |  | 0 | 10/1/2020 | Hydraulics
CA-Q-611-000.0 | CA-Q-611 | 611E98350 | CATCH BASIN, NO. 5A, AS PER PLAN |  |  | Does the Installation Plan detail the use of 703.11 Type 1, 2 or 3 for Bedding and Backfill? Ensure Granular Structural Backfill 703.11 is proposed for Structural Backfill to 12" above the conduit for all Type A, B and C conduits. |  | 0 |  |  | 0 | 10/1/2020 | Hydraulics
CA-Q-611-000.0 | CA-Q-611 | 611E98350 | CATCH BASIN, NO. 5A, AS PER PLAN |  |  | Were the drainage structures visually inspected prior to installation? Note and photo any defects. Replace any damaged conduit or drainage structures. |  | 0 |  |  | 0 | 10/1/2020 | Hydraulics
CA-Q-611-000.0 | CA-Q-611 | 611E98350 | CATCH BASIN, NO. 5A, AS PER PLAN |  |  | Did the Contractor follow the installation plan during construction, including material type, lift thickness, compaction? If not, a new installation plan, signed by the manufacturer is required. A Contractor may continue to work without the modified installation plan at their own risk. |  | 0 |  |  | 0 | 10/1/2020 | Hydraulics
CA-Q-611-000.0 | CA-Q-611 | 611E98350 | CATCH BASIN, NO. 5A, AS PER PLAN |  |  | Is the Contractor filling out the most up to date CA-P-1 and CA-P-3 forms during installation of each conduit run and drainage structure? These forms are required to be submitted before the start of the next work day. Do not compensate for Work prior to receiving the completed inspection forms. |  | 0 |  |  | 0 | 10/1/2020 | Hydraulics
CA-Q-611-000.0 | CA-Q-611 | 611E98350 | CATCH BASIN, NO. 5A, AS PER PLAN |  |  | Was the casting set in close conformance with the plan elevation? Deviations from the plan elevations require the Engineer's approval. |  | 0 |  |  | 0 | 10/1/2020 | Hydraulics
CA-Q-611-000.0 | CA-Q-611 | 611E98350 | CATCH BASIN, NO. 5A, AS PER PLAN |  |  | Were all conduits and underdrains entering the drainage structure appropriately grouted to the full width of the drainage structure? |  | 0 |  |  | 0 | 10/1/2020 | Hydraulics
CA-Q-611-000.0 | CA-Q-611 | 611E98350 | CATCH BASIN, NO. 5A, AS PER PLAN |  |  | Has a performance inspection been completed for all applicable conduit runs and drainage structures? The Contractor is required to notify the Engineer prior to performing all inspections. |  | 0 |  |  | 0 | 10/1/2020 | Hydraulics
CA-Q-611-000.0 | CA-Q-611 | 611E98350 | CATCH BASIN, NO. 5A, AS PER PLAN |  |  | Have all conduits and drainage structures not requiring a performance inspection been visually inspected? Note any deficiencies prior to acceptance. (Photo Documentation Required) |  | 0 |  |  | 0 | 10/1/2020 | Hydraulics
CA-Q-611-000.0 | CA-Q-611 | 611E98350 | CATCH BASIN, NO. 5A, AS PER PLAN |  |  | Were all the performance inspections video recorded? All performance inspections (remote and manual) require video recordings. |  | 0 |  |  | 0 | 10/1/2020 | Hydraulics
CA-Q-611-000.0 | CA-Q-611 | 611E98350 | CATCH BASIN, NO. 5A, AS PER PLAN |  |  | Was the conduit or drainage structure free of debris or water at the time of inspection? Debris or water should be removed to the extent that allows accurate measurements and to identify defects. |  | 0 |  |  | 0 | 10/1/2020 | Hydraulics
CA-Q-611-000.0 | CA-Q-611 | 611E98350 | CATCH BASIN, NO. 5A, AS PER PLAN |  |  | For remote inspections performed with a crawler mounted camera, did the Contractor's inspector provide a certification from an independent testing facility stating conformance with SS902? |  | 0 |  |  | 0 | 10/1/2020 | Hydraulics
CA-Q-611-000.0 | CA-Q-611 | 611E98350 | CATCH BASIN, NO. 5A, AS PER PLAN |  |  | For mandrel deflection testing, was a mandrel with fixed plates used and sized per Table 902.03? Adjustable mandrels are not allowed. Table 902.03 is based on nominal pipe size. |  | 0 |  |  | 0 | 10/1/2020 | Hydraulics
CA-Q-611-000.0 | CA-Q-611 | 611E98350 | CATCH BASIN, NO. 5A, AS PER PLAN |  |  | Did the performance inspection verify if any surface settlements were visually present at the time of inspection? If so, the settlements should be noted as a defect and assessed by the independent registered engineer. (Photo Documentation Required) |  | 0 |  |  | 0 | 10/1/2020 | Hydraulics
CA-Q-611-000.0 | CA-Q-611 | 611E98350 | CATCH BASIN, NO. 5A, AS PER PLAN |  |  | Was a performance report submitted for all conduit runs and drainage structures? Ensure that the performance report included a list of all defects and that the engineers evaluation addressed all defects. |  | 0 |  |  | 0 | 10/1/2020 | Hydraulics
CA-Q-611-000.0 | CA-Q-611 | 611E98350 | CATCH BASIN, NO. 5A, AS PER PLAN |  |  | Were all joint gaps measured for each conduit run requiring a performance inspection? Review the video to ensure the gaps were measured appropriately. |  | 0 |  |  | 0 | 10/1/2020 | Hydraulics
CA-Q-611-000.0 | CA-Q-611 | 611E98350 | CATCH BASIN, NO. 5A, AS PER PLAN |  |  | Was an evaluation performed of the performance inspection for each applicable conduit run and drainage structure? |  | 0 |  |  | 0 | 10/1/2020 | Hydraulics
CA-Q-611-000.0 | CA-Q-611 | 611E98350 | CATCH BASIN, NO. 5A, AS PER PLAN |  |  | Was the performance report and inspection videos submitted on a portable hard drive or flash drive? CD submittals are not allowed. |  | 0 |  |  | 0 | 10/1/2020 | Hydraulics
CA-Q-611-000.0 | CA-Q-611 | 611E98350 | CATCH BASIN, NO. 5A, AS PER PLAN |  |  | Did the performance report identify all of the defects and evaluate each defect if a repair is required? Tables 611.13 and 611.14 list defects requiring a repair. The registered engineer should list all defects and assess whether a repair is necessary. i.e. Cracks in concrete exceeding 0.1-inch require a repair. However, all cracks exceeding 0.01-inch should be listed as a defect and evaluated. |  | 0 |  |  | 0 | 10/1/2020 | Hydraulics
CA-Q-611-000.0 | CA-Q-611 | 611E98350 | CATCH BASIN, NO. 5A, AS PER PLAN |  |  | Was a repair recommended by the evaluating engineer? If so, the recommended repair provided by the evaluating engineer should meet the proposed design service life of the conduit or drainage structure. The manufacture is also required to sign off on the repair method for the conduit or drainage structure. |  | 0 |  |  | 0 | 10/1/2020 | Hydraulics
CA-Q-611-000.0 | CA-Q-611 | 611E98350 | CATCH BASIN, NO. 5A, AS PER PLAN |  |  | Did the conduit or drainage structure sign off on the evaluating engineer's recommended repair method? |  | 0 |  |  | 0 | 10/1/2020 | Hydraulics
CA-Q-611-000.0 | CA-Q-611 | 611E98350 | CATCH BASIN, NO. 5A, AS PER PLAN |  |  | If a repair was performed by the Contractor, did the Contractor perform a second performance inspection and evaluation? |  | 0 |  |  | 0 | 10/1/2020 | Hydraulics
CA-Q-611-000.0 | CA-Q-611 | 611E98351 | CATCH BASIN, NO. 5A WITH B GRATE |  |  | Did the Contractor provide an installation plan for all conduits and drainage structures? Ensure that the Contractor used CA-P-1A and CA-P-3A as the installation plan. No generic installation plans are acceptable. |  | 0 |  |  | 0 | 10/1/2020 | Hydraulics
CA-Q-611-000.0 | CA-Q-611 | 611E98351 | CATCH BASIN, NO. 5A WITH B GRATE |  |  | Did the conduit manufacturer sign the CA-P-1A form and provide a certification? |  | 0 |  |  | 0 | 10/1/2020 | Hydraulics
CA-Q-611-000.0 | CA-Q-611 | 611E98351 | CATCH BASIN, NO. 5A WITH B GRATE |  |  | Is the conduit material listed in the installation plan appropriate for the Type? |  | 0 |  |  | 0 | 10/1/2020 | Hydraulics
CA-Q-611-000.0 | CA-Q-611 | 611E98351 | CATCH BASIN, NO. 5A WITH B GRATE |  |  | Does the Installation Plan detail the use of 703.11 Type 1, 2 or 3 for Bedding and Backfill? Ensure Granular Structural Backfill 703.11 is proposed for Structural Backfill to 12" above the conduit for all Type A, B and C conduits. |  | 0 |  |  | 0 | 10/1/2020 | Hydraulics
CA-Q-611-000.0 | CA-Q-611 | 611E98351 | CATCH BASIN, NO. 5A WITH B GRATE |  |  | Were the drainage structures visually inspected prior to installation? Note and photo any defects. Replace any damaged conduit or drainage structures. |  | 0 |  |  | 0 | 10/1/2020 | Hydraulics
CA-Q-611-000.0 | CA-Q-611 | 611E98351 | CATCH BASIN, NO. 5A WITH B GRATE |  |  | Did the Contractor follow the installation plan during construction, including material type, lift thickness, compaction? If not, a new installation plan, signed by the manufacturer is required. A Contractor may continue to work without the modified installation plan at their own risk. |  | 0 |  |  | 0 | 10/1/2020 | Hydraulics
CA-Q-611-000.0 | CA-Q-611 | 611E98351 | CATCH BASIN, NO. 5A WITH B GRATE |  |  | Is the Contractor filling out the most up to date CA-P-1 and CA-P-3 forms during installation of each conduit run and drainage structure? These forms are required to be submitted before the start of the next work day. Do not compensate for Work prior to receiving the completed inspection forms. |  | 0 |  |  | 0 | 10/1/2020 | Hydraulics
CA-Q-611-000.0 | CA-Q-611 | 611E98351 | CATCH BASIN, NO. 5A WITH B GRATE |  |  | Was the casting set in close conformance with the plan elevation? Deviations from the plan elevations require the Engineer's approval. |  | 0 |  |  | 0 | 10/1/2020 | Hydraulics
CA-Q-611-000.0 | CA-Q-611 | 611E98351 | CATCH BASIN, NO. 5A WITH B GRATE |  |  | Were all conduits and underdrains entering the drainage structure appropriately grouted to the full width of the drainage structure? |  | 0 |  |  | 0 | 10/1/2020 | Hydraulics
CA-Q-611-000.0 | CA-Q-611 | 611E98351 | CATCH BASIN, NO. 5A WITH B GRATE |  |  | Has a performance inspection been completed for all applicable conduit runs and drainage structures? The Contractor is required to notify the Engineer prior to performing all inspections. |  | 0 |  |  | 0 | 10/1/2020 | Hydraulics
CA-Q-611-000.0 | CA-Q-611 | 611E98351 | CATCH BASIN, NO. 5A WITH B GRATE |  |  | Have all conduits and drainage structures not requiring a performance inspection been visually inspected? Note any deficiencies prior to acceptance. (Photo Documentation Required) |  | 0 |  |  | 0 | 10/1/2020 | Hydraulics
CA-Q-611-000.0 | CA-Q-611 | 611E98351 | CATCH BASIN, NO. 5A WITH B GRATE |  |  | Were all the performance inspections video recorded? All performance inspections (remote and manual) require video recordings. |  | 0 |  |  | 0 | 10/1/2020 | Hydraulics
CA-Q-611-000.0 | CA-Q-611 | 611E98351 | CATCH BASIN, NO. 5A WITH B GRATE |  |  | Was the conduit or drainage structure free of debris or water at the time of inspection? Debris or water should be removed to the extent that allows accurate measurements and to identify defects. |  | 0 |  |  | 0 | 10/1/2020 | Hydraulics
CA-Q-611-000.0 | CA-Q-611 | 611E98351 | CATCH BASIN, NO. 5A WITH B GRATE |  |  | For remote inspections performed with a crawler mounted camera, did the Contractor's inspector provide a certification from an independent testing facility stating conformance with SS902? |  | 0 |  |  | 0 | 10/1/2020 | Hydraulics
CA-Q-611-000.0 | CA-Q-611 | 611E98351 | CATCH BASIN, NO. 5A WITH B GRATE |  |  | For mandrel deflection testing, was a mandrel with fixed plates used and sized per Table 902.03? Adjustable mandrels are not allowed. Table 902.03 is based on nominal pipe size. |  | 0 |  |  | 0 | 10/1/2020 | Hydraulics
CA-Q-611-000.0 | CA-Q-611 | 611E98351 | CATCH BASIN, NO. 5A WITH B GRATE |  |  | Did the performance inspection verify if any surface settlements were visually present at the time of inspection? If so, the settlements should be noted as a defect and assessed by the independent registered engineer. (Photo Documentation Required) |  | 0 |  |  | 0 | 10/1/2020 | Hydraulics
CA-Q-611-000.0 | CA-Q-611 | 611E98351 | CATCH BASIN, NO. 5A WITH B GRATE |  |  | Was a performance report submitted for all conduit runs and drainage structures? Ensure that the performance report included a list of all defects and that the engineers evaluation addressed all defects. |  | 0 |  |  | 0 | 10/1/2020 | Hydraulics
CA-Q-611-000.0 | CA-Q-611 | 611E98351 | CATCH BASIN, NO. 5A WITH B GRATE |  |  | Were all joint gaps measured for each conduit run requiring a performance inspection? Review the video to ensure the gaps were measured appropriately. |  | 0 |  |  | 0 | 10/1/2020 | Hydraulics
CA-Q-611-000.0 | CA-Q-611 | 611E98351 | CATCH BASIN, NO. 5A WITH B GRATE |  |  | Was an evaluation performed of the performance inspection for each applicable conduit run and drainage structure? |  | 0 |  |  | 0 | 10/1/2020 | Hydraulics
CA-Q-611-000.0 | CA-Q-611 | 611E98351 | CATCH BASIN, NO. 5A WITH B GRATE |  |  | Was the performance report and inspection videos submitted on a portable hard drive or flash drive? CD submittals are not allowed. |  | 0 |  |  | 0 | 10/1/2020 | Hydraulics
CA-Q-611-000.0 | CA-Q-611 | 611E98351 | CATCH BASIN, NO. 5A WITH B GRATE |  |  | Did the performance report identify all of the defects and evaluate each defect if a repair is required? Tables 611.13 and 611.14 list defects requiring a repair. The registered engineer should list all defects and assess whether a repair is necessary. i.e. Cracks in concrete exceeding 0.1-inch require a repair. However, all cracks exceeding 0.01-inch should be listed as a defect and evaluated. |  | 0 |  |  | 0 | 10/1/2020 | Hydraulics
CA-Q-611-000.0 | CA-Q-611 | 611E98351 | CATCH BASIN, NO. 5A WITH B GRATE |  |  | Was a repair recommended by the evaluating engineer? If so, the recommended repair provided by the evaluating engineer should meet the proposed design service life of the conduit or drainage structure. The manufacture is also required to sign off on the repair method for the conduit or drainage structure. |  | 0 |  |  | 0 | 10/1/2020 | Hydraulics
CA-Q-611-000.0 | CA-Q-611 | 611E98351 | CATCH BASIN, NO. 5A WITH B GRATE |  |  | Did the conduit or drainage structure sign off on the evaluating engineer's recommended repair method? |  | 0 |  |  | 0 | 10/1/2020 | Hydraulics
CA-Q-611-000.0 | CA-Q-611 | 611E98351 | CATCH BASIN, NO. 5A WITH B GRATE |  |  | If a repair was performed by the Contractor, did the Contractor perform a second performance inspection and evaluation? |  | 0 |  |  | 0 | 10/1/2020 | Hydraulics
CA-Q-611-000.0 | CA-Q-611 | 611E98354 | CATCH BASIN, NO. 5A WITH B GRATE, AS PER PLAN |  |  | Did the Contractor provide an installation plan for all conduits and drainage structures? Ensure that the Contractor used CA-P-1A and CA-P-3A as the installation plan. No generic installation plans are acceptable. |  | 0 |  |  | 0 | 10/1/2020 | Hydraulics
CA-Q-611-000.0 | CA-Q-611 | 611E98354 | CATCH BASIN, NO. 5A WITH B GRATE, AS PER PLAN |  |  | Did the conduit manufacturer sign the CA-P-1A form and provide a certification? |  | 0 |  |  | 0 | 10/1/2020 | Hydraulics
CA-Q-611-000.0 | CA-Q-611 | 611E98354 | CATCH BASIN, NO. 5A WITH B GRATE, AS PER PLAN |  |  | Is the conduit material listed in the installation plan appropriate for the Type? |  | 0 |  |  | 0 | 10/1/2020 | Hydraulics
CA-Q-611-000.0 | CA-Q-611 | 611E98354 | CATCH BASIN, NO. 5A WITH B GRATE, AS PER PLAN |  |  | Does the Installation Plan detail the use of 703.11 Type 1, 2 or 3 for Bedding and Backfill? Ensure Granular Structural Backfill 703.11 is proposed for Structural Backfill to 12" above the conduit for all Type A, B and C conduits. |  | 0 |  |  | 0 | 10/1/2020 | Hydraulics
CA-Q-611-000.0 | CA-Q-611 | 611E98354 | CATCH BASIN, NO. 5A WITH B GRATE, AS PER PLAN |  |  | Were the drainage structures visually inspected prior to installation? Note and photo any defects. Replace any damaged conduit or drainage structures. |  | 0 |  |  | 0 | 10/1/2020 | Hydraulics
CA-Q-611-000.0 | CA-Q-611 | 611E98354 | CATCH BASIN, NO. 5A WITH B GRATE, AS PER PLAN |  |  | Did the Contractor follow the installation plan during construction, including material type, lift thickness, compaction? If not, a new installation plan, signed by the manufacturer is required. A Contractor may continue to work without the modified installation plan at their own risk. |  | 0 |  |  | 0 | 10/1/2020 | Hydraulics
CA-Q-611-000.0 | CA-Q-611 | 611E98354 | CATCH BASIN, NO. 5A WITH B GRATE, AS PER PLAN |  |  | Is the Contractor filling out the most up to date CA-P-1 and CA-P-3 forms during installation of each conduit run and drainage structure? These forms are required to be submitted before the start of the next work day. Do not compensate for Work prior to receiving the completed inspection forms. |  | 0 |  |  | 0 | 10/1/2020 | Hydraulics
CA-Q-611-000.0 | CA-Q-611 | 611E98354 | CATCH BASIN, NO. 5A WITH B GRATE, AS PER PLAN |  |  | Was the casting set in close conformance with the plan elevation? Deviations from the plan elevations require the Engineer's approval. |  | 0 |  |  | 0 | 10/1/2020 | Hydraulics
CA-Q-611-000.0 | CA-Q-611 | 611E98354 | CATCH BASIN, NO. 5A WITH B GRATE, AS PER PLAN |  |  | Were all conduits and underdrains entering the drainage structure appropriately grouted to the full width of the drainage structure? |  | 0 |  |  | 0 | 10/1/2020 | Hydraulics
CA-Q-611-000.0 | CA-Q-611 | 611E98354 | CATCH BASIN, NO. 5A WITH B GRATE, AS PER PLAN |  |  | Has a performance inspection been completed for all applicable conduit runs and drainage structures? The Contractor is required to notify the Engineer prior to performing all inspections. |  | 0 |  |  | 0 | 10/1/2020 | Hydraulics
CA-Q-611-000.0 | CA-Q-611 | 611E98354 | CATCH BASIN, NO. 5A WITH B GRATE, AS PER PLAN |  |  | Have all conduits and drainage structures not requiring a performance inspection been visually inspected? Note any deficiencies prior to acceptance. (Photo Documentation Required) |  | 0 |  |  | 0 | 10/1/2020 | Hydraulics
CA-Q-611-000.0 | CA-Q-611 | 611E98354 | CATCH BASIN, NO. 5A WITH B GRATE, AS PER PLAN |  |  | Were all the performance inspections video recorded? All performance inspections (remote and manual) require video recordings. |  | 0 |  |  | 0 | 10/1/2020 | Hydraulics
CA-Q-611-000.0 | CA-Q-611 | 611E98354 | CATCH BASIN, NO. 5A WITH B GRATE, AS PER PLAN |  |  | Was the conduit or drainage structure free of debris or water at the time of inspection? Debris or water should be removed to the extent that allows accurate measurements and to identify defects. |  | 0 |  |  | 0 | 10/1/2020 | Hydraulics
CA-Q-611-000.0 | CA-Q-611 | 611E98354 | CATCH BASIN, NO. 5A WITH B GRATE, AS PER PLAN |  |  | For remote inspections performed with a crawler mounted camera, did the Contractor's inspector provide a certification from an independent testing facility stating conformance with SS902? |  | 0 |  |  | 0 | 10/1/2020 | Hydraulics
CA-Q-611-000.0 | CA-Q-611 | 611E98354 | CATCH BASIN, NO. 5A WITH B GRATE, AS PER PLAN |  |  | For mandrel deflection testing, was a mandrel with fixed plates used and sized per Table 902.03? Adjustable mandrels are not allowed. Table 902.03 is based on nominal pipe size. |  | 0 |  |  | 0 | 10/1/2020 | Hydraulics
CA-Q-611-000.0 | CA-Q-611 | 611E98354 | CATCH BASIN, NO. 5A WITH B GRATE, AS PER PLAN |  |  | Did the performance inspection verify if any surface settlements were visually present at the time of inspection? If so, the settlements should be noted as a defect and assessed by the independent registered engineer. (Photo Documentation Required) |  | 0 |  |  | 0 | 10/1/2020 | Hydraulics
CA-Q-611-000.0 | CA-Q-611 | 611E98354 | CATCH BASIN, NO. 5A WITH B GRATE, AS PER PLAN |  |  | Was a performance report submitted for all conduit runs and drainage structures? Ensure that the performance report included a list of all defects and that the engineers evaluation addressed all defects. |  | 0 |  |  | 0 | 10/1/2020 | Hydraulics
CA-Q-611-000.0 | CA-Q-611 | 611E98354 | CATCH BASIN, NO. 5A WITH B GRATE, AS PER PLAN |  |  | Were all joint gaps measured for each conduit run requiring a performance inspection? Review the video to ensure the gaps were measured appropriately. |  | 0 |  |  | 0 | 10/1/2020 | Hydraulics
CA-Q-611-000.0 | CA-Q-611 | 611E98354 | CATCH BASIN, NO. 5A WITH B GRATE, AS PER PLAN |  |  | Was an evaluation performed of the performance inspection for each applicable conduit run and drainage structure? |  | 0 |  |  | 0 | 10/1/2020 | Hydraulics
CA-Q-611-000.0 | CA-Q-611 | 611E98354 | CATCH BASIN, NO. 5A WITH B GRATE, AS PER PLAN |  |  | Was the performance report and inspection videos submitted on a portable hard drive or flash drive? CD submittals are not allowed. |  | 0 |  |  | 0 | 10/1/2020 | Hydraulics
CA-Q-611-000.0 | CA-Q-611 | 611E98354 | CATCH BASIN, NO. 5A WITH B GRATE, AS PER PLAN |  |  | Did the performance report identify all of the defects and evaluate each defect if a repair is required? Tables 611.13 and 611.14 list defects requiring a repair. The registered engineer should list all defects and assess whether a repair is necessary. i.e. Cracks in concrete exceeding 0.1-inch require a repair. However, all cracks exceeding 0.01-inch should be listed as a defect and evaluated. |  | 0 |  |  | 0 | 10/1/2020 | Hydraulics
CA-Q-611-000.0 | CA-Q-611 | 611E98354 | CATCH BASIN, NO. 5A WITH B GRATE, AS PER PLAN |  |  | Was a repair recommended by the evaluating engineer? If so, the recommended repair provided by the evaluating engineer should meet the proposed design service life of the conduit or drainage structure. The manufacture is also required to sign off on the repair method for the conduit or drainage structure. |  | 0 |  |  | 0 | 10/1/2020 | Hydraulics
CA-Q-611-000.0 | CA-Q-611 | 611E98354 | CATCH BASIN, NO. 5A WITH B GRATE, AS PER PLAN |  |  | Did the conduit or drainage structure sign off on the evaluating engineer's recommended repair method? |  | 0 |  |  | 0 | 10/1/2020 | Hydraulics
CA-Q-611-000.0 | CA-Q-611 | 611E98354 | CATCH BASIN, NO. 5A WITH B GRATE, AS PER PLAN |  |  | If a repair was performed by the Contractor, did the Contractor perform a second performance inspection and evaluation? |  | 0 |  |  | 0 | 10/1/2020 | Hydraulics
CA-Q-611-000.0 | CA-Q-611 | 611E98360 | CATCH BASIN, NO. 5A WITH SUMP |  |  | Did the Contractor provide an installation plan for all conduits and drainage structures? Ensure that the Contractor used CA-P-1A and CA-P-3A as the installation plan. No generic installation plans are acceptable. |  | 0 |  |  | 0 | 10/1/2020 | Hydraulics
CA-Q-611-000.0 | CA-Q-611 | 611E98360 | CATCH BASIN, NO. 5A WITH SUMP |  |  | Did the conduit manufacturer sign the CA-P-1A form and provide a certification? |  | 0 |  |  | 0 | 10/1/2020 | Hydraulics
CA-Q-611-000.0 | CA-Q-611 | 611E98360 | CATCH BASIN, NO. 5A WITH SUMP |  |  | Is the conduit material listed in the installation plan appropriate for the Type? |  | 0 |  |  | 0 | 10/1/2020 | Hydraulics
CA-Q-611-000.0 | CA-Q-611 | 611E98360 | CATCH BASIN, NO. 5A WITH SUMP |  |  | Does the Installation Plan detail the use of 703.11 Type 1, 2 or 3 for Bedding and Backfill? Ensure Granular Structural Backfill 703.11 is proposed for Structural Backfill to 12" above the conduit for all Type A, B and C conduits. |  | 0 |  |  | 0 | 10/1/2020 | Hydraulics
CA-Q-611-000.0 | CA-Q-611 | 611E98360 | CATCH BASIN, NO. 5A WITH SUMP |  |  | Were the drainage structures visually inspected prior to installation? Note and photo any defects. Replace any damaged conduit or drainage structures. |  | 0 |  |  | 0 | 10/1/2020 | Hydraulics
CA-Q-611-000.0 | CA-Q-611 | 611E98360 | CATCH BASIN, NO. 5A WITH SUMP |  |  | Did the Contractor follow the installation plan during construction, including material type, lift thickness, compaction? If not, a new installation plan, signed by the manufacturer is required. A Contractor may continue to work without the modified installation plan at their own risk. |  | 0 |  |  | 0 | 10/1/2020 | Hydraulics
CA-Q-611-000.0 | CA-Q-611 | 611E98360 | CATCH BASIN, NO. 5A WITH SUMP |  |  | Is the Contractor filling out the most up to date CA-P-1 and CA-P-3 forms during installation of each conduit run and drainage structure? These forms are required to be submitted before the start of the next work day. Do not compensate for Work prior to receiving the completed inspection forms. |  | 0 |  |  | 0 | 10/1/2020 | Hydraulics
CA-Q-611-000.0 | CA-Q-611 | 611E98360 | CATCH BASIN, NO. 5A WITH SUMP |  |  | Was the casting set in close conformance with the plan elevation? Deviations from the plan elevations require the Engineer's approval. |  | 0 |  |  | 0 | 10/1/2020 | Hydraulics
CA-Q-611-000.0 | CA-Q-611 | 611E98360 | CATCH BASIN, NO. 5A WITH SUMP |  |  | Were all conduits and underdrains entering the drainage structure appropriately grouted to the full width of the drainage structure? |  | 0 |  |  | 0 | 10/1/2020 | Hydraulics
CA-Q-611-000.0 | CA-Q-611 | 611E98360 | CATCH BASIN, NO. 5A WITH SUMP |  |  | Has a performance inspection been completed for all applicable conduit runs and drainage structures? The Contractor is required to notify the Engineer prior to performing all inspections. |  | 0 |  |  | 0 | 10/1/2020 | Hydraulics
CA-Q-611-000.0 | CA-Q-611 | 611E98360 | CATCH BASIN, NO. 5A WITH SUMP |  |  | Have all conduits and drainage structures not requiring a performance inspection been visually inspected? Note any deficiencies prior to acceptance. (Photo Documentation Required) |  | 0 |  |  | 0 | 10/1/2020 | Hydraulics
CA-Q-611-000.0 | CA-Q-611 | 611E98360 | CATCH BASIN, NO. 5A WITH SUMP |  |  | Were all the performance inspections video recorded? All performance inspections (remote and manual) require video recordings. |  | 0 |  |  | 0 | 10/1/2020 | Hydraulics
CA-Q-611-000.0 | CA-Q-611 | 611E98360 | CATCH BASIN, NO. 5A WITH SUMP |  |  | Was the conduit or drainage structure free of debris or water at the time of inspection? Debris or water should be removed to the extent that allows accurate measurements and to identify defects. |  | 0 |  |  | 0 | 10/1/2020 | Hydraulics
CA-Q-611-000.0 | CA-Q-611 | 611E98360 | CATCH BASIN, NO. 5A WITH SUMP |  |  | For remote inspections performed with a crawler mounted camera, did the Contractor's inspector provide a certification from an independent testing facility stating conformance with SS902? |  | 0 |  |  | 0 | 10/1/2020 | Hydraulics
CA-Q-611-000.0 | CA-Q-611 | 611E98360 | CATCH BASIN, NO. 5A WITH SUMP |  |  | For mandrel deflection testing, was a mandrel with fixed plates used and sized per Table 902.03? Adjustable mandrels are not allowed. Table 902.03 is based on nominal pipe size. |  | 0 |  |  | 0 | 10/1/2020 | Hydraulics
CA-Q-611-000.0 | CA-Q-611 | 611E98360 | CATCH BASIN, NO. 5A WITH SUMP |  |  | Did the performance inspection verify if any surface settlements were visually present at the time of inspection? If so, the settlements should be noted as a defect and assessed by the independent registered engineer. (Photo Documentation Required) |  | 0 |  |  | 0 | 10/1/2020 | Hydraulics
CA-Q-611-000.0 | CA-Q-611 | 611E98360 | CATCH BASIN, NO. 5A WITH SUMP |  |  | Was a performance report submitted for all conduit runs and drainage structures? Ensure that the performance report included a list of all defects and that the engineers evaluation addressed all defects. |  | 0 |  |  | 0 | 10/1/2020 | Hydraulics
CA-Q-611-000.0 | CA-Q-611 | 611E98360 | CATCH BASIN, NO. 5A WITH SUMP |  |  | Were all joint gaps measured for each conduit run requiring a performance inspection? Review the video to ensure the gaps were measured appropriately. |  | 0 |  |  | 0 | 10/1/2020 | Hydraulics
CA-Q-611-000.0 | CA-Q-611 | 611E98360 | CATCH BASIN, NO. 5A WITH SUMP |  |  | Was an evaluation performed of the performance inspection for each applicable conduit run and drainage structure? |  | 0 |  |  | 0 | 10/1/2020 | Hydraulics
CA-Q-611-000.0 | CA-Q-611 | 611E98360 | CATCH BASIN, NO. 5A WITH SUMP |  |  | Was the performance report and inspection videos submitted on a portable hard drive or flash drive? CD submittals are not allowed. |  | 0 |  |  | 0 | 10/1/2020 | Hydraulics
CA-Q-611-000.0 | CA-Q-611 | 611E98360 | CATCH BASIN, NO. 5A WITH SUMP |  |  | Did the performance report identify all of the defects and evaluate each defect if a repair is required? Tables 611.13 and 611.14 list defects requiring a repair. The registered engineer should list all defects and assess whether a repair is necessary. i.e. Cracks in concrete exceeding 0.1-inch require a repair. However, all cracks exceeding 0.01-inch should be listed as a defect and evaluated. |  | 0 |  |  | 0 | 10/1/2020 | Hydraulics
CA-Q-611-000.0 | CA-Q-611 | 611E98360 | CATCH BASIN, NO. 5A WITH SUMP |  |  | Was a repair recommended by the evaluating engineer? If so, the recommended repair provided by the evaluating engineer should meet the proposed design service life of the conduit or drainage structure. The manufacture is also required to sign off on the repair method for the conduit or drainage structure. |  | 0 |  |  | 0 | 10/1/2020 | Hydraulics
CA-Q-611-000.0 | CA-Q-611 | 611E98360 | CATCH BASIN, NO. 5A WITH SUMP |  |  | Did the conduit or drainage structure sign off on the evaluating engineer's recommended repair method? |  | 0 |  |  | 0 | 10/1/2020 | Hydraulics
CA-Q-611-000.0 | CA-Q-611 | 611E98360 | CATCH BASIN, NO. 5A WITH SUMP |  |  | If a repair was performed by the Contractor, did the Contractor perform a second performance inspection and evaluation? |  | 0 |  |  | 0 | 10/1/2020 | Hydraulics
CA-Q-611-000.0 | CA-Q-611 | 611E98364 | CATCH BASIN, NO. 5A WITHOUT APRON |  |  | Did the Contractor provide an installation plan for all conduits and drainage structures? Ensure that the Contractor used CA-P-1A and CA-P-3A as the installation plan. No generic installation plans are acceptable. |  | 0 |  |  | 0 | 10/1/2020 | Hydraulics
CA-Q-611-000.0 | CA-Q-611 | 611E98364 | CATCH BASIN, NO. 5A WITHOUT APRON |  |  | Did the conduit manufacturer sign the CA-P-1A form and provide a certification? |  | 0 |  |  | 0 | 10/1/2020 | Hydraulics
CA-Q-611-000.0 | CA-Q-611 | 611E98364 | CATCH BASIN, NO. 5A WITHOUT APRON |  |  | Is the conduit material listed in the installation plan appropriate for the Type? |  | 0 |  |  | 0 | 10/1/2020 | Hydraulics
CA-Q-611-000.0 | CA-Q-611 | 611E98364 | CATCH BASIN, NO. 5A WITHOUT APRON |  |  | Does the Installation Plan detail the use of 703.11 Type 1, 2 or 3 for Bedding and Backfill? Ensure Granular Structural Backfill 703.11 is proposed for Structural Backfill to 12" above the conduit for all Type A, B and C conduits. |  | 0 |  |  | 0 | 10/1/2020 | Hydraulics
CA-Q-611-000.0 | CA-Q-611 | 611E98364 | CATCH BASIN, NO. 5A WITHOUT APRON |  |  | Were the drainage structures visually inspected prior to installation? Note and photo any defects. Replace any damaged conduit or drainage structures. |  | 0 |  |  | 0 | 10/1/2020 | Hydraulics
CA-Q-611-000.0 | CA-Q-611 | 611E98364 | CATCH BASIN, NO. 5A WITHOUT APRON |  |  | Did the Contractor follow the installation plan during construction, including material type, lift thickness, compaction? If not, a new installation plan, signed by the manufacturer is required. A Contractor may continue to work without the modified installation plan at their own risk. |  | 0 |  |  | 0 | 10/1/2020 | Hydraulics
CA-Q-611-000.0 | CA-Q-611 | 611E98364 | CATCH BASIN, NO. 5A WITHOUT APRON |  |  | Is the Contractor filling out the most up to date CA-P-1 and CA-P-3 forms during installation of each conduit run and drainage structure? These forms are required to be submitted before the start of the next work day. Do not compensate for Work prior to receiving the completed inspection forms. |  | 0 |  |  | 0 | 10/1/2020 | Hydraulics
CA-Q-611-000.0 | CA-Q-611 | 611E98364 | CATCH BASIN, NO. 5A WITHOUT APRON |  |  | Was the casting set in close conformance with the plan elevation? Deviations from the plan elevations require the Engineer's approval. |  | 0 |  |  | 0 | 10/1/2020 | Hydraulics
CA-Q-611-000.0 | CA-Q-611 | 611E98364 | CATCH BASIN, NO. 5A WITHOUT APRON |  |  | Were all conduits and underdrains entering the drainage structure appropriately grouted to the full width of the drainage structure? |  | 0 |  |  | 0 | 10/1/2020 | Hydraulics
CA-Q-611-000.0 | CA-Q-611 | 611E98364 | CATCH BASIN, NO. 5A WITHOUT APRON |  |  | Has a performance inspection been completed for all applicable conduit runs and drainage structures? The Contractor is required to notify the Engineer prior to performing all inspections. |  | 0 |  |  | 0 | 10/1/2020 | Hydraulics
CA-Q-611-000.0 | CA-Q-611 | 611E98364 | CATCH BASIN, NO. 5A WITHOUT APRON |  |  | Have all conduits and drainage structures not requiring a performance inspection been visually inspected? Note any deficiencies prior to acceptance. (Photo Documentation Required) |  | 0 |  |  | 0 | 10/1/2020 | Hydraulics
CA-Q-611-000.0 | CA-Q-611 | 611E98364 | CATCH BASIN, NO. 5A WITHOUT APRON |  |  | Were all the performance inspections video recorded? All performance inspections (remote and manual) require video recordings. |  | 0 |  |  | 0 | 10/1/2020 | Hydraulics
CA-Q-611-000.0 | CA-Q-611 | 611E98364 | CATCH BASIN, NO. 5A WITHOUT APRON |  |  | Was the conduit or drainage structure free of debris or water at the time of inspection? Debris or water should be removed to the extent that allows accurate measurements and to identify defects. |  | 0 |  |  | 0 | 10/1/2020 | Hydraulics
CA-Q-611-000.0 | CA-Q-611 | 611E98364 | CATCH BASIN, NO. 5A WITHOUT APRON |  |  | For remote inspections performed with a crawler mounted camera, did the Contractor's inspector provide a certification from an independent testing facility stating conformance with SS902? |  | 0 |  |  | 0 | 10/1/2020 | Hydraulics
CA-Q-611-000.0 | CA-Q-611 | 611E98364 | CATCH BASIN, NO. 5A WITHOUT APRON |  |  | For mandrel deflection testing, was a mandrel with fixed plates used and sized per Table 902.03? Adjustable mandrels are not allowed. Table 902.03 is based on nominal pipe size. |  | 0 |  |  | 0 | 10/1/2020 | Hydraulics
CA-Q-611-000.0 | CA-Q-611 | 611E98364 | CATCH BASIN, NO. 5A WITHOUT APRON |  |  | Did the performance inspection verify if any surface settlements were visually present at the time of inspection? If so, the settlements should be noted as a defect and assessed by the independent registered engineer. (Photo Documentation Required) |  | 0 |  |  | 0 | 10/1/2020 | Hydraulics
CA-Q-611-000.0 | CA-Q-611 | 611E98364 | CATCH BASIN, NO. 5A WITHOUT APRON |  |  | Was a performance report submitted for all conduit runs and drainage structures? Ensure that the performance report included a list of all defects and that the engineers evaluation addressed all defects. |  | 0 |  |  | 0 | 10/1/2020 | Hydraulics
CA-Q-611-000.0 | CA-Q-611 | 611E98364 | CATCH BASIN, NO. 5A WITHOUT APRON |  |  | Were all joint gaps measured for each conduit run requiring a performance inspection? Review the video to ensure the gaps were measured appropriately. |  | 0 |  |  | 0 | 10/1/2020 | Hydraulics
CA-Q-611-000.0 | CA-Q-611 | 611E98364 | CATCH BASIN, NO. 5A WITHOUT APRON |  |  | Was an evaluation performed of the performance inspection for each applicable conduit run and drainage structure? |  | 0 |  |  | 0 | 10/1/2020 | Hydraulics
CA-Q-611-000.0 | CA-Q-611 | 611E98364 | CATCH BASIN, NO. 5A WITHOUT APRON |  |  | Was the performance report and inspection videos submitted on a portable hard drive or flash drive? CD submittals are not allowed. |  | 0 |  |  | 0 | 10/1/2020 | Hydraulics
CA-Q-611-000.0 | CA-Q-611 | 611E98364 | CATCH BASIN, NO. 5A WITHOUT APRON |  |  | Did the performance report identify all of the defects and evaluate each defect if a repair is required? Tables 611.13 and 611.14 list defects requiring a repair. The registered engineer should list all defects and assess whether a repair is necessary. i.e. Cracks in concrete exceeding 0.1-inch require a repair. However, all cracks exceeding 0.01-inch should be listed as a defect and evaluated. |  | 0 |  |  | 0 | 10/1/2020 | Hydraulics
CA-Q-611-000.0 | CA-Q-611 | 611E98364 | CATCH BASIN, NO. 5A WITHOUT APRON |  |  | Was a repair recommended by the evaluating engineer? If so, the recommended repair provided by the evaluating engineer should meet the proposed design service life of the conduit or drainage structure. The manufacture is also required to sign off on the repair method for the conduit or drainage structure. |  | 0 |  |  | 0 | 10/1/2020 | Hydraulics
CA-Q-611-000.0 | CA-Q-611 | 611E98364 | CATCH BASIN, NO. 5A WITHOUT APRON |  |  | Did the conduit or drainage structure sign off on the evaluating engineer's recommended repair method? |  | 0 |  |  | 0 | 10/1/2020 | Hydraulics
CA-Q-611-000.0 | CA-Q-611 | 611E98364 | CATCH BASIN, NO. 5A WITHOUT APRON |  |  | If a repair was performed by the Contractor, did the Contractor perform a second performance inspection and evaluation? |  | 0 |  |  | 0 | 10/1/2020 | Hydraulics
CA-Q-611-000.0 | CA-Q-611 | 611E98370 | CATCH BASIN, NO. 6 |  |  | Did the Contractor provide an installation plan for all conduits and drainage structures? Ensure that the Contractor used CA-P-1A and CA-P-3A as the installation plan. No generic installation plans are acceptable. |  | 0 |  |  | 0 | 10/1/2020 | Hydraulics
CA-Q-611-000.0 | CA-Q-611 | 611E98370 | CATCH BASIN, NO. 6 |  |  | Did the conduit manufacturer sign the CA-P-1A form and provide a certification? |  | 0 |  |  | 0 | 10/1/2020 | Hydraulics
CA-Q-611-000.0 | CA-Q-611 | 611E98370 | CATCH BASIN, NO. 6 |  |  | Is the conduit material listed in the installation plan appropriate for the Type? |  | 0 |  |  | 0 | 10/1/2020 | Hydraulics
CA-Q-611-000.0 | CA-Q-611 | 611E98370 | CATCH BASIN, NO. 6 |  |  | Does the Installation Plan detail the use of 703.11 Type 1, 2 or 3 for Bedding and Backfill? Ensure Granular Structural Backfill 703.11 is proposed for Structural Backfill to 12" above the conduit for all Type A, B and C conduits. |  | 0 |  |  | 0 | 10/1/2020 | Hydraulics
CA-Q-611-000.0 | CA-Q-611 | 611E98370 | CATCH BASIN, NO. 6 |  |  | Were the drainage structures visually inspected prior to installation? Note and photo any defects. Replace any damaged conduit or drainage structures. |  | 0 |  |  | 0 | 10/1/2020 | Hydraulics
CA-Q-611-000.0 | CA-Q-611 | 611E98370 | CATCH BASIN, NO. 6 |  |  | Did the Contractor follow the installation plan during construction, including material type, lift thickness, compaction? If not, a new installation plan, signed by the manufacturer is required. A Contractor may continue to work without the modified installation plan at their own risk. |  | 0 |  |  | 0 | 10/1/2020 | Hydraulics
CA-Q-611-000.0 | CA-Q-611 | 611E98370 | CATCH BASIN, NO. 6 |  |  | Is the Contractor filling out the most up to date CA-P-1 and CA-P-3 forms during installation of each conduit run and drainage structure? These forms are required to be submitted before the start of the next work day. Do not compensate for Work prior to receiving the completed inspection forms. |  | 0 |  |  | 0 | 10/1/2020 | Hydraulics
CA-Q-611-000.0 | CA-Q-611 | 611E98370 | CATCH BASIN, NO. 6 |  |  | Was the casting set in close conformance with the plan elevation? Deviations from the plan elevations require the Engineer's approval. |  | 0 |  |  | 0 | 10/1/2020 | Hydraulics
CA-Q-611-000.0 | CA-Q-611 | 611E98370 | CATCH BASIN, NO. 6 |  |  | Were all conduits and underdrains entering the drainage structure appropriately grouted to the full width of the drainage structure? |  | 0 |  |  | 0 | 10/1/2020 | Hydraulics
CA-Q-611-000.0 | CA-Q-611 | 611E98370 | CATCH BASIN, NO. 6 |  |  | Has a performance inspection been completed for all applicable conduit runs and drainage structures? The Contractor is required to notify the Engineer prior to performing all inspections. |  | 0 |  |  | 0 | 10/1/2020 | Hydraulics
CA-Q-611-000.0 | CA-Q-611 | 611E98370 | CATCH BASIN, NO. 6 |  |  | Have all conduits and drainage structures not requiring a performance inspection been visually inspected? Note any deficiencies prior to acceptance. (Photo Documentation Required) |  | 0 |  |  | 0 | 10/1/2020 | Hydraulics
CA-Q-611-000.0 | CA-Q-611 | 611E98370 | CATCH BASIN, NO. 6 |  |  | Were all the performance inspections video recorded? All performance inspections (remote and manual) require video recordings. |  | 0 |  |  | 0 | 10/1/2020 | Hydraulics
CA-Q-611-000.0 | CA-Q-611 | 611E98370 | CATCH BASIN, NO. 6 |  |  | Was the conduit or drainage structure free of debris or water at the time of inspection? Debris or water should be removed to the extent that allows accurate measurements and to identify defects. |  | 0 |  |  | 0 | 10/1/2020 | Hydraulics
CA-Q-611-000.0 | CA-Q-611 | 611E98370 | CATCH BASIN, NO. 6 |  |  | For remote inspections performed with a crawler mounted camera, did the Contractor's inspector provide a certification from an independent testing facility stating conformance with SS902? |  | 0 |  |  | 0 | 10/1/2020 | Hydraulics
CA-Q-611-000.0 | CA-Q-611 | 611E98370 | CATCH BASIN, NO. 6 |  |  | For mandrel deflection testing, was a mandrel with fixed plates used and sized per Table 902.03? Adjustable mandrels are not allowed. Table 902.03 is based on nominal pipe size. |  | 0 |  |  | 0 | 10/1/2020 | Hydraulics
CA-Q-611-000.0 | CA-Q-611 | 611E98370 | CATCH BASIN, NO. 6 |  |  | Did the performance inspection verify if any surface settlements were visually present at the time of inspection? If so, the settlements should be noted as a defect and assessed by the independent registered engineer. (Photo Documentation Required) |  | 0 |  |  | 0 | 10/1/2020 | Hydraulics
CA-Q-611-000.0 | CA-Q-611 | 611E98370 | CATCH BASIN, NO. 6 |  |  | Was a performance report submitted for all conduit runs and drainage structures? Ensure that the performance report included a list of all defects and that the engineers evaluation addressed all defects. |  | 0 |  |  | 0 | 10/1/2020 | Hydraulics
CA-Q-611-000.0 | CA-Q-611 | 611E98370 | CATCH BASIN, NO. 6 |  |  | Were all joint gaps measured for each conduit run requiring a performance inspection? Review the video to ensure the gaps were measured appropriately. |  | 0 |  |  | 0 | 10/1/2020 | Hydraulics
CA-Q-611-000.0 | CA-Q-611 | 611E98370 | CATCH BASIN, NO. 6 |  |  | Was an evaluation performed of the performance inspection for each applicable conduit run and drainage structure? |  | 0 |  |  | 0 | 10/1/2020 | Hydraulics
CA-Q-611-000.0 | CA-Q-611 | 611E98370 | CATCH BASIN, NO. 6 |  |  | Was the performance report and inspection videos submitted on a portable hard drive or flash drive? CD submittals are not allowed. |  | 0 |  |  | 0 | 10/1/2020 | Hydraulics
CA-Q-611-000.0 | CA-Q-611 | 611E98370 | CATCH BASIN, NO. 6 |  |  | Did the performance report identify all of the defects and evaluate each defect if a repair is required? Tables 611.13 and 611.14 list defects requiring a repair. The registered engineer should list all defects and assess whether a repair is necessary. i.e. Cracks in concrete exceeding 0.1-inch require a repair. However, all cracks exceeding 0.01-inch should be listed as a defect and evaluated. |  | 0 |  |  | 0 | 10/1/2020 | Hydraulics
CA-Q-611-000.0 | CA-Q-611 | 611E98370 | CATCH BASIN, NO. 6 |  |  | Was a repair recommended by the evaluating engineer? If so, the recommended repair provided by the evaluating engineer should meet the proposed design service life of the conduit or drainage structure. The manufacture is also required to sign off on the repair method for the conduit or drainage structure. |  | 0 |  |  | 0 | 10/1/2020 | Hydraulics
CA-Q-611-000.0 | CA-Q-611 | 611E98370 | CATCH BASIN, NO. 6 |  |  | Did the conduit or drainage structure sign off on the evaluating engineer's recommended repair method? |  | 0 |  |  | 0 | 10/1/2020 | Hydraulics
CA-Q-611-000.0 | CA-Q-611 | 611E98370 | CATCH BASIN, NO. 6 |  |  | If a repair was performed by the Contractor, did the Contractor perform a second performance inspection and evaluation? |  | 0 |  |  | 0 | 10/1/2020 | Hydraulics
CA-Q-611-000.0 | CA-Q-611 | 611E98371 | CATCH BASIN, NO. 6, AS PER PLAN |  |  | Did the Contractor provide an installation plan for all conduits and drainage structures? Ensure that the Contractor used CA-P-1A and CA-P-3A as the installation plan. No generic installation plans are acceptable. |  | 0 |  |  | 0 | 10/1/2020 | Hydraulics
CA-Q-611-000.0 | CA-Q-611 | 611E98371 | CATCH BASIN, NO. 6, AS PER PLAN |  |  | Did the conduit manufacturer sign the CA-P-1A form and provide a certification? |  | 0 |  |  | 0 | 10/1/2020 | Hydraulics
CA-Q-611-000.0 | CA-Q-611 | 611E98371 | CATCH BASIN, NO. 6, AS PER PLAN |  |  | Is the conduit material listed in the installation plan appropriate for the Type? |  | 0 |  |  | 0 | 10/1/2020 | Hydraulics
CA-Q-611-000.0 | CA-Q-611 | 611E98371 | CATCH BASIN, NO. 6, AS PER PLAN |  |  | Does the Installation Plan detail the use of 703.11 Type 1, 2 or 3 for Bedding and Backfill? Ensure Granular Structural Backfill 703.11 is proposed for Structural Backfill to 12" above the conduit for all Type A, B and C conduits. |  | 0 |  |  | 0 | 10/1/2020 | Hydraulics
CA-Q-611-000.0 | CA-Q-611 | 611E98371 | CATCH BASIN, NO. 6, AS PER PLAN |  |  | Were the drainage structures visually inspected prior to installation? Note and photo any defects. Replace any damaged conduit or drainage structures. |  | 0 |  |  | 0 | 10/1/2020 | Hydraulics
CA-Q-611-000.0 | CA-Q-611 | 611E98371 | CATCH BASIN, NO. 6, AS PER PLAN |  |  | Did the Contractor follow the installation plan during construction, including material type, lift thickness, compaction? If not, a new installation plan, signed by the manufacturer is required. A Contractor may continue to work without the modified installation plan at their own risk. |  | 0 |  |  | 0 | 10/1/2020 | Hydraulics
CA-Q-611-000.0 | CA-Q-611 | 611E98371 | CATCH BASIN, NO. 6, AS PER PLAN |  |  | Is the Contractor filling out the most up to date CA-P-1 and CA-P-3 forms during installation of each conduit run and drainage structure? These forms are required to be submitted before the start of the next work day. Do not compensate for Work prior to receiving the completed inspection forms. |  | 0 |  |  | 0 | 10/1/2020 | Hydraulics
CA-Q-611-000.0 | CA-Q-611 | 611E98371 | CATCH BASIN, NO. 6, AS PER PLAN |  |  | Was the casting set in close conformance with the plan elevation? Deviations from the plan elevations require the Engineer's approval. |  | 0 |  |  | 0 | 10/1/2020 | Hydraulics
CA-Q-611-000.0 | CA-Q-611 | 611E98371 | CATCH BASIN, NO. 6, AS PER PLAN |  |  | Were all conduits and underdrains entering the drainage structure appropriately grouted to the full width of the drainage structure? |  | 0 |  |  | 0 | 10/1/2020 | Hydraulics
CA-Q-611-000.0 | CA-Q-611 | 611E98371 | CATCH BASIN, NO. 6, AS PER PLAN |  |  | Has a performance inspection been completed for all applicable conduit runs and drainage structures? The Contractor is required to notify the Engineer prior to performing all inspections. |  | 0 |  |  | 0 | 10/1/2020 | Hydraulics
CA-Q-611-000.0 | CA-Q-611 | 611E98371 | CATCH BASIN, NO. 6, AS PER PLAN |  |  | Have all conduits and drainage structures not requiring a performance inspection been visually inspected? Note any deficiencies prior to acceptance. (Photo Documentation Required) |  | 0 |  |  | 0 | 10/1/2020 | Hydraulics
CA-Q-611-000.0 | CA-Q-611 | 611E98371 | CATCH BASIN, NO. 6, AS PER PLAN |  |  | Were all the performance inspections video recorded? All performance inspections (remote and manual) require video recordings. |  | 0 |  |  | 0 | 10/1/2020 | Hydraulics
CA-Q-611-000.0 | CA-Q-611 | 611E98371 | CATCH BASIN, NO. 6, AS PER PLAN |  |  | Was the conduit or drainage structure free of debris or water at the time of inspection? Debris or water should be removed to the extent that allows accurate measurements and to identify defects. |  | 0 |  |  | 0 | 10/1/2020 | Hydraulics
CA-Q-611-000.0 | CA-Q-611 | 611E98371 | CATCH BASIN, NO. 6, AS PER PLAN |  |  | For remote inspections performed with a crawler mounted camera, did the Contractor's inspector provide a certification from an independent testing facility stating conformance with SS902? |  | 0 |  |  | 0 | 10/1/2020 | Hydraulics
CA-Q-611-000.0 | CA-Q-611 | 611E98371 | CATCH BASIN, NO. 6, AS PER PLAN |  |  | For mandrel deflection testing, was a mandrel with fixed plates used and sized per Table 902.03? Adjustable mandrels are not allowed. Table 902.03 is based on nominal pipe size. |  | 0 |  |  | 0 | 10/1/2020 | Hydraulics
CA-Q-611-000.0 | CA-Q-611 | 611E98371 | CATCH BASIN, NO. 6, AS PER PLAN |  |  | Did the performance inspection verify if any surface settlements were visually present at the time of inspection? If so, the settlements should be noted as a defect and assessed by the independent registered engineer. (Photo Documentation Required) |  | 0 |  |  | 0 | 10/1/2020 | Hydraulics
CA-Q-611-000.0 | CA-Q-611 | 611E98371 | CATCH BASIN, NO. 6, AS PER PLAN |  |  | Was a performance report submitted for all conduit runs and drainage structures? Ensure that the performance report included a list of all defects and that the engineers evaluation addressed all defects. |  | 0 |  |  | 0 | 10/1/2020 | Hydraulics
CA-Q-611-000.0 | CA-Q-611 | 611E98371 | CATCH BASIN, NO. 6, AS PER PLAN |  |  | Were all joint gaps measured for each conduit run requiring a performance inspection? Review the video to ensure the gaps were measured appropriately. |  | 0 |  |  | 0 | 10/1/2020 | Hydraulics
CA-Q-611-000.0 | CA-Q-611 | 611E98371 | CATCH BASIN, NO. 6, AS PER PLAN |  |  | Was an evaluation performed of the performance inspection for each applicable conduit run and drainage structure? |  | 0 |  |  | 0 | 10/1/2020 | Hydraulics
CA-Q-611-000.0 | CA-Q-611 | 611E98371 | CATCH BASIN, NO. 6, AS PER PLAN |  |  | Was the performance report and inspection videos submitted on a portable hard drive or flash drive? CD submittals are not allowed. |  | 0 |  |  | 0 | 10/1/2020 | Hydraulics
CA-Q-611-000.0 | CA-Q-611 | 611E98371 | CATCH BASIN, NO. 6, AS PER PLAN |  |  | Did the performance report identify all of the defects and evaluate each defect if a repair is required? Tables 611.13 and 611.14 list defects requiring a repair. The registered engineer should list all defects and assess whether a repair is necessary. i.e. Cracks in concrete exceeding 0.1-inch require a repair. However, all cracks exceeding 0.01-inch should be listed as a defect and evaluated. |  | 0 |  |  | 0 | 10/1/2020 | Hydraulics
CA-Q-611-000.0 | CA-Q-611 | 611E98371 | CATCH BASIN, NO. 6, AS PER PLAN |  |  | Was a repair recommended by the evaluating engineer? If so, the recommended repair provided by the evaluating engineer should meet the proposed design service life of the conduit or drainage structure. The manufacture is also required to sign off on the repair method for the conduit or drainage structure. |  | 0 |  |  | 0 | 10/1/2020 | Hydraulics
CA-Q-611-000.0 | CA-Q-611 | 611E98371 | CATCH BASIN, NO. 6, AS PER PLAN |  |  | Did the conduit or drainage structure sign off on the evaluating engineer's recommended repair method? |  | 0 |  |  | 0 | 10/1/2020 | Hydraulics
CA-Q-611-000.0 | CA-Q-611 | 611E98371 | CATCH BASIN, NO. 6, AS PER PLAN |  |  | If a repair was performed by the Contractor, did the Contractor perform a second performance inspection and evaluation? |  | 0 |  |  | 0 | 10/1/2020 | Hydraulics
CA-Q-611-000.0 | CA-Q-611 | 611E98380 | CATCH BASIN, NO. 6 WITH SUMP |  |  | Did the Contractor provide an installation plan for all conduits and drainage structures? Ensure that the Contractor used CA-P-1A and CA-P-3A as the installation plan. No generic installation plans are acceptable. |  | 0 |  |  | 0 | 10/1/2020 | Hydraulics
CA-Q-611-000.0 | CA-Q-611 | 611E98380 | CATCH BASIN, NO. 6 WITH SUMP |  |  | Did the conduit manufacturer sign the CA-P-1A form and provide a certification? |  | 0 |  |  | 0 | 10/1/2020 | Hydraulics
CA-Q-611-000.0 | CA-Q-611 | 611E98380 | CATCH BASIN, NO. 6 WITH SUMP |  |  | Is the conduit material listed in the installation plan appropriate for the Type? |  | 0 |  |  | 0 | 10/1/2020 | Hydraulics
CA-Q-611-000.0 | CA-Q-611 | 611E98380 | CATCH BASIN, NO. 6 WITH SUMP |  |  | Does the Installation Plan detail the use of 703.11 Type 1, 2 or 3 for Bedding and Backfill? Ensure Granular Structural Backfill 703.11 is proposed for Structural Backfill to 12" above the conduit for all Type A, B and C conduits. |  | 0 |  |  | 0 | 10/1/2020 | Hydraulics
CA-Q-611-000.0 | CA-Q-611 | 611E98380 | CATCH BASIN, NO. 6 WITH SUMP |  |  | Were the drainage structures visually inspected prior to installation? Note and photo any defects. Replace any damaged conduit or drainage structures. |  | 0 |  |  | 0 | 10/1/2020 | Hydraulics
CA-Q-611-000.0 | CA-Q-611 | 611E98380 | CATCH BASIN, NO. 6 WITH SUMP |  |  | Did the Contractor follow the installation plan during construction, including material type, lift thickness, compaction? If not, a new installation plan, signed by the manufacturer is required. A Contractor may continue to work without the modified installation plan at their own risk. |  | 0 |  |  | 0 | 10/1/2020 | Hydraulics
CA-Q-611-000.0 | CA-Q-611 | 611E98380 | CATCH BASIN, NO. 6 WITH SUMP |  |  | Is the Contractor filling out the most up to date CA-P-1 and CA-P-3 forms during installation of each conduit run and drainage structure? These forms are required to be submitted before the start of the next work day. Do not compensate for Work prior to receiving the completed inspection forms. |  | 0 |  |  | 0 | 10/1/2020 | Hydraulics
CA-Q-611-000.0 | CA-Q-611 | 611E98380 | CATCH BASIN, NO. 6 WITH SUMP |  |  | Was the casting set in close conformance with the plan elevation? Deviations from the plan elevations require the Engineer's approval. |  | 0 |  |  | 0 | 10/1/2020 | Hydraulics
CA-Q-611-000.0 | CA-Q-611 | 611E98380 | CATCH BASIN, NO. 6 WITH SUMP |  |  | Were all conduits and underdrains entering the drainage structure appropriately grouted to the full width of the drainage structure? |  | 0 |  |  | 0 | 10/1/2020 | Hydraulics
CA-Q-611-000.0 | CA-Q-611 | 611E98380 | CATCH BASIN, NO. 6 WITH SUMP |  |  | Has a performance inspection been completed for all applicable conduit runs and drainage structures? The Contractor is required to notify the Engineer prior to performing all inspections. |  | 0 |  |  | 0 | 10/1/2020 | Hydraulics
CA-Q-611-000.0 | CA-Q-611 | 611E98380 | CATCH BASIN, NO. 6 WITH SUMP |  |  | Have all conduits and drainage structures not requiring a performance inspection been visually inspected? Note any deficiencies prior to acceptance. (Photo Documentation Required) |  | 0 |  |  | 0 | 10/1/2020 | Hydraulics
CA-Q-611-000.0 | CA-Q-611 | 611E98380 | CATCH BASIN, NO. 6 WITH SUMP |  |  | Were all the performance inspections video recorded? All performance inspections (remote and manual) require video recordings. |  | 0 |  |  | 0 | 10/1/2020 | Hydraulics
CA-Q-611-000.0 | CA-Q-611 | 611E98380 | CATCH BASIN, NO. 6 WITH SUMP |  |  | Was the conduit or drainage structure free of debris or water at the time of inspection? Debris or water should be removed to the extent that allows accurate measurements and to identify defects. |  | 0 |  |  | 0 | 10/1/2020 | Hydraulics
CA-Q-611-000.0 | CA-Q-611 | 611E98380 | CATCH BASIN, NO. 6 WITH SUMP |  |  | For remote inspections performed with a crawler mounted camera, did the Contractor's inspector provide a certification from an independent testing facility stating conformance with SS902? |  | 0 |  |  | 0 | 10/1/2020 | Hydraulics
CA-Q-611-000.0 | CA-Q-611 | 611E98380 | CATCH BASIN, NO. 6 WITH SUMP |  |  | For mandrel deflection testing, was a mandrel with fixed plates used and sized per Table 902.03? Adjustable mandrels are not allowed. Table 902.03 is based on nominal pipe size. |  | 0 |  |  | 0 | 10/1/2020 | Hydraulics
CA-Q-611-000.0 | CA-Q-611 | 611E98380 | CATCH BASIN, NO. 6 WITH SUMP |  |  | Did the performance inspection verify if any surface settlements were visually present at the time of inspection? If so, the settlements should be noted as a defect and assessed by the independent registered engineer. (Photo Documentation Required) |  | 0 |  |  | 0 | 10/1/2020 | Hydraulics
CA-Q-611-000.0 | CA-Q-611 | 611E98380 | CATCH BASIN, NO. 6 WITH SUMP |  |  | Was a performance report submitted for all conduit runs and drainage structures? Ensure that the performance report included a list of all defects and that the engineers evaluation addressed all defects. |  | 0 |  |  | 0 | 10/1/2020 | Hydraulics
CA-Q-611-000.0 | CA-Q-611 | 611E98380 | CATCH BASIN, NO. 6 WITH SUMP |  |  | Were all joint gaps measured for each conduit run requiring a performance inspection? Review the video to ensure the gaps were measured appropriately. |  | 0 |  |  | 0 | 10/1/2020 | Hydraulics
CA-Q-611-000.0 | CA-Q-611 | 611E98380 | CATCH BASIN, NO. 6 WITH SUMP |  |  | Was an evaluation performed of the performance inspection for each applicable conduit run and drainage structure? |  | 0 |  |  | 0 | 10/1/2020 | Hydraulics
CA-Q-611-000.0 | CA-Q-611 | 611E98380 | CATCH BASIN, NO. 6 WITH SUMP |  |  | Was the performance report and inspection videos submitted on a portable hard drive or flash drive? CD submittals are not allowed. |  | 0 |  |  | 0 | 10/1/2020 | Hydraulics
CA-Q-611-000.0 | CA-Q-611 | 611E98380 | CATCH BASIN, NO. 6 WITH SUMP |  |  | Did the performance report identify all of the defects and evaluate each defect if a repair is required? Tables 611.13 and 611.14 list defects requiring a repair. The registered engineer should list all defects and assess whether a repair is necessary. i.e. Cracks in concrete exceeding 0.1-inch require a repair. However, all cracks exceeding 0.01-inch should be listed as a defect and evaluated. |  | 0 |  |  | 0 | 10/1/2020 | Hydraulics
CA-Q-611-000.0 | CA-Q-611 | 611E98380 | CATCH BASIN, NO. 6 WITH SUMP |  |  | Was a repair recommended by the evaluating engineer? If so, the recommended repair provided by the evaluating engineer should meet the proposed design service life of the conduit or drainage structure. The manufacture is also required to sign off on the repair method for the conduit or drainage structure. |  | 0 |  |  | 0 | 10/1/2020 | Hydraulics
CA-Q-611-000.0 | CA-Q-611 | 611E98380 | CATCH BASIN, NO. 6 WITH SUMP |  |  | Did the conduit or drainage structure sign off on the evaluating engineer's recommended repair method? |  | 0 |  |  | 0 | 10/1/2020 | Hydraulics
CA-Q-611-000.0 | CA-Q-611 | 611E98380 | CATCH BASIN, NO. 6 WITH SUMP |  |  | If a repair was performed by the Contractor, did the Contractor perform a second performance inspection and evaluation? |  | 0 |  |  | 0 | 10/1/2020 | Hydraulics
CA-Q-611-000.0 | CA-Q-611 | 611E98390 | CATCH BASIN, NO. 7 |  |  | Did the Contractor provide an installation plan for all conduits and drainage structures? Ensure that the Contractor used CA-P-1A and CA-P-3A as the installation plan. No generic installation plans are acceptable. |  | 0 |  |  | 0 | 10/1/2020 | Hydraulics
CA-Q-611-000.0 | CA-Q-611 | 611E98390 | CATCH BASIN, NO. 7 |  |  | Did the conduit manufacturer sign the CA-P-1A form and provide a certification? |  | 0 |  |  | 0 | 10/1/2020 | Hydraulics
CA-Q-611-000.0 | CA-Q-611 | 611E98390 | CATCH BASIN, NO. 7 |  |  | Is the conduit material listed in the installation plan appropriate for the Type? |  | 0 |  |  | 0 | 10/1/2020 | Hydraulics
CA-Q-611-000.0 | CA-Q-611 | 611E98390 | CATCH BASIN, NO. 7 |  |  | Does the Installation Plan detail the use of 703.11 Type 1, 2 or 3 for Bedding and Backfill? Ensure Granular Structural Backfill 703.11 is proposed for Structural Backfill to 12" above the conduit for all Type A, B and C conduits. |  | 0 |  |  | 0 | 10/1/2020 | Hydraulics
CA-Q-611-000.0 | CA-Q-611 | 611E98390 | CATCH BASIN, NO. 7 |  |  | Were the drainage structures visually inspected prior to installation? Note and photo any defects. Replace any damaged conduit or drainage structures. |  | 0 |  |  | 0 | 10/1/2020 | Hydraulics
CA-Q-611-000.0 | CA-Q-611 | 611E98390 | CATCH BASIN, NO. 7 |  |  | Did the Contractor follow the installation plan during construction, including material type, lift thickness, compaction? If not, a new installation plan, signed by the manufacturer is required. A Contractor may continue to work without the modified installation plan at their own risk. |  | 0 |  |  | 0 | 10/1/2020 | Hydraulics
CA-Q-611-000.0 | CA-Q-611 | 611E98390 | CATCH BASIN, NO. 7 |  |  | Is the Contractor filling out the most up to date CA-P-1 and CA-P-3 forms during installation of each conduit run and drainage structure? These forms are required to be submitted before the start of the next work day. Do not compensate for Work prior to receiving the completed inspection forms. |  | 0 |  |  | 0 | 10/1/2020 | Hydraulics
CA-Q-611-000.0 | CA-Q-611 | 611E98390 | CATCH BASIN, NO. 7 |  |  | Was the casting set in close conformance with the plan elevation? Deviations from the plan elevations require the Engineer's approval. |  | 0 |  |  | 0 | 10/1/2020 | Hydraulics
CA-Q-611-000.0 | CA-Q-611 | 611E98390 | CATCH BASIN, NO. 7 |  |  | Were all conduits and underdrains entering the drainage structure appropriately grouted to the full width of the drainage structure? |  | 0 |  |  | 0 | 10/1/2020 | Hydraulics
CA-Q-611-000.0 | CA-Q-611 | 611E98390 | CATCH BASIN, NO. 7 |  |  | Has a performance inspection been completed for all applicable conduit runs and drainage structures? The Contractor is required to notify the Engineer prior to performing all inspections. |  | 0 |  |  | 0 | 10/1/2020 | Hydraulics
CA-Q-611-000.0 | CA-Q-611 | 611E98390 | CATCH BASIN, NO. 7 |  |  | Have all conduits and drainage structures not requiring a performance inspection been visually inspected? Note any deficiencies prior to acceptance. (Photo Documentation Required) |  | 0 |  |  | 0 | 10/1/2020 | Hydraulics
CA-Q-611-000.0 | CA-Q-611 | 611E98390 | CATCH BASIN, NO. 7 |  |  | Were all the performance inspections video recorded? All performance inspections (remote and manual) require video recordings. |  | 0 |  |  | 0 | 10/1/2020 | Hydraulics
CA-Q-611-000.0 | CA-Q-611 | 611E98390 | CATCH BASIN, NO. 7 |  |  | Was the conduit or drainage structure free of debris or water at the time of inspection? Debris or water should be removed to the extent that allows accurate measurements and to identify defects. |  | 0 |  |  | 0 | 10/1/2020 | Hydraulics
CA-Q-611-000.0 | CA-Q-611 | 611E98390 | CATCH BASIN, NO. 7 |  |  | For remote inspections performed with a crawler mounted camera, did the Contractor's inspector provide a certification from an independent testing facility stating conformance with SS902? |  | 0 |  |  | 0 | 10/1/2020 | Hydraulics
CA-Q-611-000.0 | CA-Q-611 | 611E98390 | CATCH BASIN, NO. 7 |  |  | For mandrel deflection testing, was a mandrel with fixed plates used and sized per Table 902.03? Adjustable mandrels are not allowed. Table 902.03 is based on nominal pipe size. |  | 0 |  |  | 0 | 10/1/2020 | Hydraulics
CA-Q-611-000.0 | CA-Q-611 | 611E98390 | CATCH BASIN, NO. 7 |  |  | Did the performance inspection verify if any surface settlements were visually present at the time of inspection? If so, the settlements should be noted as a defect and assessed by the independent registered engineer. (Photo Documentation Required) |  | 0 |  |  | 0 | 10/1/2020 | Hydraulics
CA-Q-611-000.0 | CA-Q-611 | 611E98390 | CATCH BASIN, NO. 7 |  |  | Was a performance report submitted for all conduit runs and drainage structures? Ensure that the performance report included a list of all defects and that the engineers evaluation addressed all defects. |  | 0 |  |  | 0 | 10/1/2020 | Hydraulics
CA-Q-611-000.0 | CA-Q-611 | 611E98390 | CATCH BASIN, NO. 7 |  |  | Were all joint gaps measured for each conduit run requiring a performance inspection? Review the video to ensure the gaps were measured appropriately. |  | 0 |  |  | 0 | 10/1/2020 | Hydraulics
CA-Q-611-000.0 | CA-Q-611 | 611E98390 | CATCH BASIN, NO. 7 |  |  | Was an evaluation performed of the performance inspection for each applicable conduit run and drainage structure? |  | 0 |  |  | 0 | 10/1/2020 | Hydraulics
CA-Q-611-000.0 | CA-Q-611 | 611E98390 | CATCH BASIN, NO. 7 |  |  | Was the performance report and inspection videos submitted on a portable hard drive or flash drive? CD submittals are not allowed. |  | 0 |  |  | 0 | 10/1/2020 | Hydraulics
CA-Q-611-000.0 | CA-Q-611 | 611E98390 | CATCH BASIN, NO. 7 |  |  | Did the performance report identify all of the defects and evaluate each defect if a repair is required? Tables 611.13 and 611.14 list defects requiring a repair. The registered engineer should list all defects and assess whether a repair is necessary. i.e. Cracks in concrete exceeding 0.1-inch require a repair. However, all cracks exceeding 0.01-inch should be listed as a defect and evaluated. |  | 0 |  |  | 0 | 10/1/2020 | Hydraulics
CA-Q-611-000.0 | CA-Q-611 | 611E98390 | CATCH BASIN, NO. 7 |  |  | Was a repair recommended by the evaluating engineer? If so, the recommended repair provided by the evaluating engineer should meet the proposed design service life of the conduit or drainage structure. The manufacture is also required to sign off on the repair method for the conduit or drainage structure. |  | 0 |  |  | 0 | 10/1/2020 | Hydraulics
CA-Q-611-000.0 | CA-Q-611 | 611E98390 | CATCH BASIN, NO. 7 |  |  | Did the conduit or drainage structure sign off on the evaluating engineer's recommended repair method? |  | 0 |  |  | 0 | 10/1/2020 | Hydraulics
CA-Q-611-000.0 | CA-Q-611 | 611E98390 | CATCH BASIN, NO. 7 |  |  | If a repair was performed by the Contractor, did the Contractor perform a second performance inspection and evaluation? |  | 0 |  |  | 0 | 10/1/2020 | Hydraulics
CA-Q-611-000.0 | CA-Q-611 | 611E98391 | CATCH BASIN, NO. 7, AS PER PLAN |  |  | Did the Contractor provide an installation plan for all conduits and drainage structures? Ensure that the Contractor used CA-P-1A and CA-P-3A as the installation plan. No generic installation plans are acceptable. |  | 0 |  |  | 0 | 10/1/2020 | Hydraulics
CA-Q-611-000.0 | CA-Q-611 | 611E98391 | CATCH BASIN, NO. 7, AS PER PLAN |  |  | Did the conduit manufacturer sign the CA-P-1A form and provide a certification? |  | 0 |  |  | 0 | 10/1/2020 | Hydraulics
CA-Q-611-000.0 | CA-Q-611 | 611E98391 | CATCH BASIN, NO. 7, AS PER PLAN |  |  | Is the conduit material listed in the installation plan appropriate for the Type? |  | 0 |  |  | 0 | 10/1/2020 | Hydraulics
CA-Q-611-000.0 | CA-Q-611 | 611E98391 | CATCH BASIN, NO. 7, AS PER PLAN |  |  | Does the Installation Plan detail the use of 703.11 Type 1, 2 or 3 for Bedding and Backfill? Ensure Granular Structural Backfill 703.11 is proposed for Structural Backfill to 12" above the conduit for all Type A, B and C conduits. |  | 0 |  |  | 0 | 10/1/2020 | Hydraulics
CA-Q-611-000.0 | CA-Q-611 | 611E98391 | CATCH BASIN, NO. 7, AS PER PLAN |  |  | Were the drainage structures visually inspected prior to installation? Note and photo any defects. Replace any damaged conduit or drainage structures. |  | 0 |  |  | 0 | 10/1/2020 | Hydraulics
CA-Q-611-000.0 | CA-Q-611 | 611E98391 | CATCH BASIN, NO. 7, AS PER PLAN |  |  | Did the Contractor follow the installation plan during construction, including material type, lift thickness, compaction? If not, a new installation plan, signed by the manufacturer is required. A Contractor may continue to work without the modified installation plan at their own risk. |  | 0 |  |  | 0 | 10/1/2020 | Hydraulics
CA-Q-611-000.0 | CA-Q-611 | 611E98391 | CATCH BASIN, NO. 7, AS PER PLAN |  |  | Is the Contractor filling out the most up to date CA-P-1 and CA-P-3 forms during installation of each conduit run and drainage structure? These forms are required to be submitted before the start of the next work day. Do not compensate for Work prior to receiving the completed inspection forms. |  | 0 |  |  | 0 | 10/1/2020 | Hydraulics
CA-Q-611-000.0 | CA-Q-611 | 611E98391 | CATCH BASIN, NO. 7, AS PER PLAN |  |  | Was the casting set in close conformance with the plan elevation? Deviations from the plan elevations require the Engineer's approval. |  | 0 |  |  | 0 | 10/1/2020 | Hydraulics
CA-Q-611-000.0 | CA-Q-611 | 611E98391 | CATCH BASIN, NO. 7, AS PER PLAN |  |  | Were all conduits and underdrains entering the drainage structure appropriately grouted to the full width of the drainage structure? |  | 0 |  |  | 0 | 10/1/2020 | Hydraulics
CA-Q-611-000.0 | CA-Q-611 | 611E98391 | CATCH BASIN, NO. 7, AS PER PLAN |  |  | Has a performance inspection been completed for all applicable conduit runs and drainage structures? The Contractor is required to notify the Engineer prior to performing all inspections. |  | 0 |  |  | 0 | 10/1/2020 | Hydraulics
CA-Q-611-000.0 | CA-Q-611 | 611E98391 | CATCH BASIN, NO. 7, AS PER PLAN |  |  | Have all conduits and drainage structures not requiring a performance inspection been visually inspected? Note any deficiencies prior to acceptance. (Photo Documentation Required) |  | 0 |  |  | 0 | 10/1/2020 | Hydraulics
CA-Q-611-000.0 | CA-Q-611 | 611E98391 | CATCH BASIN, NO. 7, AS PER PLAN |  |  | Were all the performance inspections video recorded? All performance inspections (remote and manual) require video recordings. |  | 0 |  |  | 0 | 10/1/2020 | Hydraulics
CA-Q-611-000.0 | CA-Q-611 | 611E98391 | CATCH BASIN, NO. 7, AS PER PLAN |  |  | Was the conduit or drainage structure free of debris or water at the time of inspection? Debris or water should be removed to the extent that allows accurate measurements and to identify defects. |  | 0 |  |  | 0 | 10/1/2020 | Hydraulics
CA-Q-611-000.0 | CA-Q-611 | 611E98391 | CATCH BASIN, NO. 7, AS PER PLAN |  |  | For remote inspections performed with a crawler mounted camera, did the Contractor's inspector provide a certification from an independent testing facility stating conformance with SS902? |  | 0 |  |  | 0 | 10/1/2020 | Hydraulics
CA-Q-611-000.0 | CA-Q-611 | 611E98391 | CATCH BASIN, NO. 7, AS PER PLAN |  |  | For mandrel deflection testing, was a mandrel with fixed plates used and sized per Table 902.03? Adjustable mandrels are not allowed. Table 902.03 is based on nominal pipe size. |  | 0 |  |  | 0 | 10/1/2020 | Hydraulics
CA-Q-611-000.0 | CA-Q-611 | 611E98391 | CATCH BASIN, NO. 7, AS PER PLAN |  |  | Did the performance inspection verify if any surface settlements were visually present at the time of inspection? If so, the settlements should be noted as a defect and assessed by the independent registered engineer. (Photo Documentation Required) |  | 0 |  |  | 0 | 10/1/2020 | Hydraulics
CA-Q-611-000.0 | CA-Q-611 | 611E98391 | CATCH BASIN, NO. 7, AS PER PLAN |  |  | Was a performance report submitted for all conduit runs and drainage structures? Ensure that the performance report included a list of all defects and that the engineers evaluation addressed all defects. |  | 0 |  |  | 0 | 10/1/2020 | Hydraulics
CA-Q-611-000.0 | CA-Q-611 | 611E98391 | CATCH BASIN, NO. 7, AS PER PLAN |  |  | Were all joint gaps measured for each conduit run requiring a performance inspection? Review the video to ensure the gaps were measured appropriately. |  | 0 |  |  | 0 | 10/1/2020 | Hydraulics
CA-Q-611-000.0 | CA-Q-611 | 611E98391 | CATCH BASIN, NO. 7, AS PER PLAN |  |  | Was an evaluation performed of the performance inspection for each applicable conduit run and drainage structure? |  | 0 |  |  | 0 | 10/1/2020 | Hydraulics
CA-Q-611-000.0 | CA-Q-611 | 611E98391 | CATCH BASIN, NO. 7, AS PER PLAN |  |  | Was the performance report and inspection videos submitted on a portable hard drive or flash drive? CD submittals are not allowed. |  | 0 |  |  | 0 | 10/1/2020 | Hydraulics
CA-Q-611-000.0 | CA-Q-611 | 611E98391 | CATCH BASIN, NO. 7, AS PER PLAN |  |  | Did the performance report identify all of the defects and evaluate each defect if a repair is required? Tables 611.13 and 611.14 list defects requiring a repair. The registered engineer should list all defects and assess whether a repair is necessary. i.e. Cracks in concrete exceeding 0.1-inch require a repair. However, all cracks exceeding 0.01-inch should be listed as a defect and evaluated. |  | 0 |  |  | 0 | 10/1/2020 | Hydraulics
CA-Q-611-000.0 | CA-Q-611 | 611E98391 | CATCH BASIN, NO. 7, AS PER PLAN |  |  | Was a repair recommended by the evaluating engineer? If so, the recommended repair provided by the evaluating engineer should meet the proposed design service life of the conduit or drainage structure. The manufacture is also required to sign off on the repair method for the conduit or drainage structure. |  | 0 |  |  | 0 | 10/1/2020 | Hydraulics
CA-Q-611-000.0 | CA-Q-611 | 611E98391 | CATCH BASIN, NO. 7, AS PER PLAN |  |  | Did the conduit or drainage structure sign off on the evaluating engineer's recommended repair method? |  | 0 |  |  | 0 | 10/1/2020 | Hydraulics
CA-Q-611-000.0 | CA-Q-611 | 611E98391 | CATCH BASIN, NO. 7, AS PER PLAN |  |  | If a repair was performed by the Contractor, did the Contractor perform a second performance inspection and evaluation? |  | 0 |  |  | 0 | 10/1/2020 | Hydraulics
CA-Q-611-000.0 | CA-Q-611 | 611E98400 | CATCH BASIN, NO. 7 WITH SUMP |  |  | Did the Contractor provide an installation plan for all conduits and drainage structures? Ensure that the Contractor used CA-P-1A and CA-P-3A as the installation plan. No generic installation plans are acceptable. |  | 0 |  |  | 0 | 10/1/2020 | Hydraulics
CA-Q-611-000.0 | CA-Q-611 | 611E98400 | CATCH BASIN, NO. 7 WITH SUMP |  |  | Did the conduit manufacturer sign the CA-P-1A form and provide a certification? |  | 0 |  |  | 0 | 10/1/2020 | Hydraulics
CA-Q-611-000.0 | CA-Q-611 | 611E98400 | CATCH BASIN, NO. 7 WITH SUMP |  |  | Is the conduit material listed in the installation plan appropriate for the Type? |  | 0 |  |  | 0 | 10/1/2020 | Hydraulics
CA-Q-611-000.0 | CA-Q-611 | 611E98400 | CATCH BASIN, NO. 7 WITH SUMP |  |  | Does the Installation Plan detail the use of 703.11 Type 1, 2 or 3 for Bedding and Backfill? Ensure Granular Structural Backfill 703.11 is proposed for Structural Backfill to 12" above the conduit for all Type A, B and C conduits. |  | 0 |  |  | 0 | 10/1/2020 | Hydraulics
CA-Q-611-000.0 | CA-Q-611 | 611E98400 | CATCH BASIN, NO. 7 WITH SUMP |  |  | Were the drainage structures visually inspected prior to installation? Note and photo any defects. Replace any damaged conduit or drainage structures. |  | 0 |  |  | 0 | 10/1/2020 | Hydraulics
CA-Q-611-000.0 | CA-Q-611 | 611E98400 | CATCH BASIN, NO. 7 WITH SUMP |  |  | Did the Contractor follow the installation plan during construction, including material type, lift thickness, compaction? If not, a new installation plan, signed by the manufacturer is required. A Contractor may continue to work without the modified installation plan at their own risk. |  | 0 |  |  | 0 | 10/1/2020 | Hydraulics
CA-Q-611-000.0 | CA-Q-611 | 611E98400 | CATCH BASIN, NO. 7 WITH SUMP |  |  | Is the Contractor filling out the most up to date CA-P-1 and CA-P-3 forms during installation of each conduit run and drainage structure? These forms are required to be submitted before the start of the next work day. Do not compensate for Work prior to receiving the completed inspection forms. |  | 0 |  |  | 0 | 10/1/2020 | Hydraulics
CA-Q-611-000.0 | CA-Q-611 | 611E98400 | CATCH BASIN, NO. 7 WITH SUMP |  |  | Was the casting set in close conformance with the plan elevation? Deviations from the plan elevations require the Engineer's approval. |  | 0 |  |  | 0 | 10/1/2020 | Hydraulics
CA-Q-611-000.0 | CA-Q-611 | 611E98400 | CATCH BASIN, NO. 7 WITH SUMP |  |  | Were all conduits and underdrains entering the drainage structure appropriately grouted to the full width of the drainage structure? |  | 0 |  |  | 0 | 10/1/2020 | Hydraulics
CA-Q-611-000.0 | CA-Q-611 | 611E98400 | CATCH BASIN, NO. 7 WITH SUMP |  |  | Has a performance inspection been completed for all applicable conduit runs and drainage structures? The Contractor is required to notify the Engineer prior to performing all inspections. |  | 0 |  |  | 0 | 10/1/2020 | Hydraulics
CA-Q-611-000.0 | CA-Q-611 | 611E98400 | CATCH BASIN, NO. 7 WITH SUMP |  |  | Have all conduits and drainage structures not requiring a performance inspection been visually inspected? Note any deficiencies prior to acceptance. (Photo Documentation Required) |  | 0 |  |  | 0 | 10/1/2020 | Hydraulics
CA-Q-611-000.0 | CA-Q-611 | 611E98400 | CATCH BASIN, NO. 7 WITH SUMP |  |  | Were all the performance inspections video recorded? All performance inspections (remote and manual) require video recordings. |  | 0 |  |  | 0 | 10/1/2020 | Hydraulics
CA-Q-611-000.0 | CA-Q-611 | 611E98400 | CATCH BASIN, NO. 7 WITH SUMP |  |  | Was the conduit or drainage structure free of debris or water at the time of inspection? Debris or water should be removed to the extent that allows accurate measurements and to identify defects. |  | 0 |  |  | 0 | 10/1/2020 | Hydraulics
CA-Q-611-000.0 | CA-Q-611 | 611E98400 | CATCH BASIN, NO. 7 WITH SUMP |  |  | For remote inspections performed with a crawler mounted camera, did the Contractor's inspector provide a certification from an independent testing facility stating conformance with SS902? |  | 0 |  |  | 0 | 10/1/2020 | Hydraulics
CA-Q-611-000.0 | CA-Q-611 | 611E98400 | CATCH BASIN, NO. 7 WITH SUMP |  |  | For mandrel deflection testing, was a mandrel with fixed plates used and sized per Table 902.03? Adjustable mandrels are not allowed. Table 902.03 is based on nominal pipe size. |  | 0 |  |  | 0 | 10/1/2020 | Hydraulics
CA-Q-611-000.0 | CA-Q-611 | 611E98400 | CATCH BASIN, NO. 7 WITH SUMP |  |  | Did the performance inspection verify if any surface settlements were visually present at the time of inspection? If so, the settlements should be noted as a defect and assessed by the independent registered engineer. (Photo Documentation Required) |  | 0 |  |  | 0 | 10/1/2020 | Hydraulics
CA-Q-611-000.0 | CA-Q-611 | 611E98400 | CATCH BASIN, NO. 7 WITH SUMP |  |  | Was a performance report submitted for all conduit runs and drainage structures? Ensure that the performance report included a list of all defects and that the engineers evaluation addressed all defects. |  | 0 |  |  | 0 | 10/1/2020 | Hydraulics
CA-Q-611-000.0 | CA-Q-611 | 611E98400 | CATCH BASIN, NO. 7 WITH SUMP |  |  | Were all joint gaps measured for each conduit run requiring a performance inspection? Review the video to ensure the gaps were measured appropriately. |  | 0 |  |  | 0 | 10/1/2020 | Hydraulics
CA-Q-611-000.0 | CA-Q-611 | 611E98400 | CATCH BASIN, NO. 7 WITH SUMP |  |  | Was an evaluation performed of the performance inspection for each applicable conduit run and drainage structure? |  | 0 |  |  | 0 | 10/1/2020 | Hydraulics
CA-Q-611-000.0 | CA-Q-611 | 611E98400 | CATCH BASIN, NO. 7 WITH SUMP |  |  | Was the performance report and inspection videos submitted on a portable hard drive or flash drive? CD submittals are not allowed. |  | 0 |  |  | 0 | 10/1/2020 | Hydraulics
CA-Q-611-000.0 | CA-Q-611 | 611E98400 | CATCH BASIN, NO. 7 WITH SUMP |  |  | Did the performance report identify all of the defects and evaluate each defect if a repair is required? Tables 611.13 and 611.14 list defects requiring a repair. The registered engineer should list all defects and assess whether a repair is necessary. i.e. Cracks in concrete exceeding 0.1-inch require a repair. However, all cracks exceeding 0.01-inch should be listed as a defect and evaluated. |  | 0 |  |  | 0 | 10/1/2020 | Hydraulics
CA-Q-611-000.0 | CA-Q-611 | 611E98400 | CATCH BASIN, NO. 7 WITH SUMP |  |  | Was a repair recommended by the evaluating engineer? If so, the recommended repair provided by the evaluating engineer should meet the proposed design service life of the conduit or drainage structure. The manufacture is also required to sign off on the repair method for the conduit or drainage structure. |  | 0 |  |  | 0 | 10/1/2020 | Hydraulics
CA-Q-611-000.0 | CA-Q-611 | 611E98400 | CATCH BASIN, NO. 7 WITH SUMP |  |  | Did the conduit or drainage structure sign off on the evaluating engineer's recommended repair method? |  | 0 |  |  | 0 | 10/1/2020 | Hydraulics
CA-Q-611-000.0 | CA-Q-611 | 611E98400 | CATCH BASIN, NO. 7 WITH SUMP |  |  | If a repair was performed by the Contractor, did the Contractor perform a second performance inspection and evaluation? |  | 0 |  |  | 0 | 10/1/2020 | Hydraulics
CA-Q-611-000.0 | CA-Q-611 | 611E98410 | CATCH BASIN, NO. 8 |  |  | Did the Contractor provide an installation plan for all conduits and drainage structures? Ensure that the Contractor used CA-P-1A and CA-P-3A as the installation plan. No generic installation plans are acceptable. |  | 0 |  |  | 0 | 10/1/2020 | Hydraulics
CA-Q-611-000.0 | CA-Q-611 | 611E98410 | CATCH BASIN, NO. 8 |  |  | Did the conduit manufacturer sign the CA-P-1A form and provide a certification? |  | 0 |  |  | 0 | 10/1/2020 | Hydraulics
CA-Q-611-000.0 | CA-Q-611 | 611E98410 | CATCH BASIN, NO. 8 |  |  | Is the conduit material listed in the installation plan appropriate for the Type? |  | 0 |  |  | 0 | 10/1/2020 | Hydraulics
CA-Q-611-000.0 | CA-Q-611 | 611E98410 | CATCH BASIN, NO. 8 |  |  | Does the Installation Plan detail the use of 703.11 Type 1, 2 or 3 for Bedding and Backfill? Ensure Granular Structural Backfill 703.11 is proposed for Structural Backfill to 12" above the conduit for all Type A, B and C conduits. |  | 0 |  |  | 0 | 10/1/2020 | Hydraulics
CA-Q-611-000.0 | CA-Q-611 | 611E98410 | CATCH BASIN, NO. 8 |  |  | Were the drainage structures visually inspected prior to installation? Note and photo any defects. Replace any damaged conduit or drainage structures. |  | 0 |  |  | 0 | 10/1/2020 | Hydraulics
CA-Q-611-000.0 | CA-Q-611 | 611E98410 | CATCH BASIN, NO. 8 |  |  | Did the Contractor follow the installation plan during construction, including material type, lift thickness, compaction? If not, a new installation plan, signed by the manufacturer is required. A Contractor may continue to work without the modified installation plan at their own risk. |  | 0 |  |  | 0 | 10/1/2020 | Hydraulics
CA-Q-611-000.0 | CA-Q-611 | 611E98410 | CATCH BASIN, NO. 8 |  |  | Is the Contractor filling out the most up to date CA-P-1 and CA-P-3 forms during installation of each conduit run and drainage structure? These forms are required to be submitted before the start of the next work day. Do not compensate for Work prior to receiving the completed inspection forms. |  | 0 |  |  | 0 | 10/1/2020 | Hydraulics
CA-Q-611-000.0 | CA-Q-611 | 611E98410 | CATCH BASIN, NO. 8 |  |  | Was the casting set in close conformance with the plan elevation? Deviations from the plan elevations require the Engineer's approval. |  | 0 |  |  | 0 | 10/1/2020 | Hydraulics
CA-Q-611-000.0 | CA-Q-611 | 611E98410 | CATCH BASIN, NO. 8 |  |  | Were all conduits and underdrains entering the drainage structure appropriately grouted to the full width of the drainage structure? |  | 0 |  |  | 0 | 10/1/2020 | Hydraulics
CA-Q-611-000.0 | CA-Q-611 | 611E98410 | CATCH BASIN, NO. 8 |  |  | Has a performance inspection been completed for all applicable conduit runs and drainage structures? The Contractor is required to notify the Engineer prior to performing all inspections. |  | 0 |  |  | 0 | 10/1/2020 | Hydraulics
CA-Q-611-000.0 | CA-Q-611 | 611E98410 | CATCH BASIN, NO. 8 |  |  | Have all conduits and drainage structures not requiring a performance inspection been visually inspected? Note any deficiencies prior to acceptance. (Photo Documentation Required) |  | 0 |  |  | 0 | 10/1/2020 | Hydraulics
CA-Q-611-000.0 | CA-Q-611 | 611E98410 | CATCH BASIN, NO. 8 |  |  | Were all the performance inspections video recorded? All performance inspections (remote and manual) require video recordings. |  | 0 |  |  | 0 | 10/1/2020 | Hydraulics
CA-Q-611-000.0 | CA-Q-611 | 611E98410 | CATCH BASIN, NO. 8 |  |  | Was the conduit or drainage structure free of debris or water at the time of inspection? Debris or water should be removed to the extent that allows accurate measurements and to identify defects. |  | 0 |  |  | 0 | 10/1/2020 | Hydraulics
CA-Q-611-000.0 | CA-Q-611 | 611E98410 | CATCH BASIN, NO. 8 |  |  | For remote inspections performed with a crawler mounted camera, did the Contractor's inspector provide a certification from an independent testing facility stating conformance with SS902? |  | 0 |  |  | 0 | 10/1/2020 | Hydraulics
CA-Q-611-000.0 | CA-Q-611 | 611E98410 | CATCH BASIN, NO. 8 |  |  | For mandrel deflection testing, was a mandrel with fixed plates used and sized per Table 902.03? Adjustable mandrels are not allowed. Table 902.03 is based on nominal pipe size. |  | 0 |  |  | 0 | 10/1/2020 | Hydraulics
CA-Q-611-000.0 | CA-Q-611 | 611E98410 | CATCH BASIN, NO. 8 |  |  | Did the performance inspection verify if any surface settlements were visually present at the time of inspection? If so, the settlements should be noted as a defect and assessed by the independent registered engineer. (Photo Documentation Required) |  | 0 |  |  | 0 | 10/1/2020 | Hydraulics
CA-Q-611-000.0 | CA-Q-611 | 611E98410 | CATCH BASIN, NO. 8 |  |  | Was a performance report submitted for all conduit runs and drainage structures? Ensure that the performance report included a list of all defects and that the engineers evaluation addressed all defects. |  | 0 |  |  | 0 | 10/1/2020 | Hydraulics
CA-Q-611-000.0 | CA-Q-611 | 611E98410 | CATCH BASIN, NO. 8 |  |  | Were all joint gaps measured for each conduit run requiring a performance inspection? Review the video to ensure the gaps were measured appropriately. |  | 0 |  |  | 0 | 10/1/2020 | Hydraulics
CA-Q-611-000.0 | CA-Q-611 | 611E98410 | CATCH BASIN, NO. 8 |  |  | Was an evaluation performed of the performance inspection for each applicable conduit run and drainage structure? |  | 0 |  |  | 0 | 10/1/2020 | Hydraulics
CA-Q-611-000.0 | CA-Q-611 | 611E98410 | CATCH BASIN, NO. 8 |  |  | Was the performance report and inspection videos submitted on a portable hard drive or flash drive? CD submittals are not allowed. |  | 0 |  |  | 0 | 10/1/2020 | Hydraulics
CA-Q-611-000.0 | CA-Q-611 | 611E98410 | CATCH BASIN, NO. 8 |  |  | Did the performance report identify all of the defects and evaluate each defect if a repair is required? Tables 611.13 and 611.14 list defects requiring a repair. The registered engineer should list all defects and assess whether a repair is necessary. i.e. Cracks in concrete exceeding 0.1-inch require a repair. However, all cracks exceeding 0.01-inch should be listed as a defect and evaluated. |  | 0 |  |  | 0 | 10/1/2020 | Hydraulics
CA-Q-611-000.0 | CA-Q-611 | 611E98410 | CATCH BASIN, NO. 8 |  |  | Was a repair recommended by the evaluating engineer? If so, the recommended repair provided by the evaluating engineer should meet the proposed design service life of the conduit or drainage structure. The manufacture is also required to sign off on the repair method for the conduit or drainage structure. |  | 0 |  |  | 0 | 10/1/2020 | Hydraulics
CA-Q-611-000.0 | CA-Q-611 | 611E98410 | CATCH BASIN, NO. 8 |  |  | Did the conduit or drainage structure sign off on the evaluating engineer's recommended repair method? |  | 0 |  |  | 0 | 10/1/2020 | Hydraulics
CA-Q-611-000.0 | CA-Q-611 | 611E98410 | CATCH BASIN, NO. 8 |  |  | If a repair was performed by the Contractor, did the Contractor perform a second performance inspection and evaluation? |  | 0 |  |  | 0 | 10/1/2020 | Hydraulics
CA-Q-611-000.0 | CA-Q-611 | 611E98411 | CATCH BASIN, NO. 8, AS PER PLAN |  |  | Did the Contractor provide an installation plan for all conduits and drainage structures? Ensure that the Contractor used CA-P-1A and CA-P-3A as the installation plan. No generic installation plans are acceptable. |  | 0 |  |  | 0 | 10/1/2020 | Hydraulics
CA-Q-611-000.0 | CA-Q-611 | 611E98411 | CATCH BASIN, NO. 8, AS PER PLAN |  |  | Did the conduit manufacturer sign the CA-P-1A form and provide a certification? |  | 0 |  |  | 0 | 10/1/2020 | Hydraulics
CA-Q-611-000.0 | CA-Q-611 | 611E98411 | CATCH BASIN, NO. 8, AS PER PLAN |  |  | Is the conduit material listed in the installation plan appropriate for the Type? |  | 0 |  |  | 0 | 10/1/2020 | Hydraulics
CA-Q-611-000.0 | CA-Q-611 | 611E98411 | CATCH BASIN, NO. 8, AS PER PLAN |  |  | Does the Installation Plan detail the use of 703.11 Type 1, 2 or 3 for Bedding and Backfill? Ensure Granular Structural Backfill 703.11 is proposed for Structural Backfill to 12" above the conduit for all Type A, B and C conduits. |  | 0 |  |  | 0 | 10/1/2020 | Hydraulics
CA-Q-611-000.0 | CA-Q-611 | 611E98411 | CATCH BASIN, NO. 8, AS PER PLAN |  |  | Were the drainage structures visually inspected prior to installation? Note and photo any defects. Replace any damaged conduit or drainage structures. |  | 0 |  |  | 0 | 10/1/2020 | Hydraulics
CA-Q-611-000.0 | CA-Q-611 | 611E98411 | CATCH BASIN, NO. 8, AS PER PLAN |  |  | Did the Contractor follow the installation plan during construction, including material type, lift thickness, compaction? If not, a new installation plan, signed by the manufacturer is required. A Contractor may continue to work without the modified installation plan at their own risk. |  | 0 |  |  | 0 | 10/1/2020 | Hydraulics
CA-Q-611-000.0 | CA-Q-611 | 611E98411 | CATCH BASIN, NO. 8, AS PER PLAN |  |  | Is the Contractor filling out the most up to date CA-P-1 and CA-P-3 forms during installation of each conduit run and drainage structure? These forms are required to be submitted before the start of the next work day. Do not compensate for Work prior to receiving the completed inspection forms. |  | 0 |  |  | 0 | 10/1/2020 | Hydraulics
CA-Q-611-000.0 | CA-Q-611 | 611E98411 | CATCH BASIN, NO. 8, AS PER PLAN |  |  | Was the casting set in close conformance with the plan elevation? Deviations from the plan elevations require the Engineer's approval. |  | 0 |  |  | 0 | 10/1/2020 | Hydraulics
CA-Q-611-000.0 | CA-Q-611 | 611E98411 | CATCH BASIN, NO. 8, AS PER PLAN |  |  | Were all conduits and underdrains entering the drainage structure appropriately grouted to the full width of the drainage structure? |  | 0 |  |  | 0 | 10/1/2020 | Hydraulics
CA-Q-611-000.0 | CA-Q-611 | 611E98411 | CATCH BASIN, NO. 8, AS PER PLAN |  |  | Has a performance inspection been completed for all applicable conduit runs and drainage structures? The Contractor is required to notify the Engineer prior to performing all inspections. |  | 0 |  |  | 0 | 10/1/2020 | Hydraulics
CA-Q-611-000.0 | CA-Q-611 | 611E98411 | CATCH BASIN, NO. 8, AS PER PLAN |  |  | Have all conduits and drainage structures not requiring a performance inspection been visually inspected? Note any deficiencies prior to acceptance. (Photo Documentation Required) |  | 0 |  |  | 0 | 10/1/2020 | Hydraulics
CA-Q-611-000.0 | CA-Q-611 | 611E98411 | CATCH BASIN, NO. 8, AS PER PLAN |  |  | Were all the performance inspections video recorded? All performance inspections (remote and manual) require video recordings. |  | 0 |  |  | 0 | 10/1/2020 | Hydraulics
CA-Q-611-000.0 | CA-Q-611 | 611E98411 | CATCH BASIN, NO. 8, AS PER PLAN |  |  | Was the conduit or drainage structure free of debris or water at the time of inspection? Debris or water should be removed to the extent that allows accurate measurements and to identify defects. |  | 0 |  |  | 0 | 10/1/2020 | Hydraulics
CA-Q-611-000.0 | CA-Q-611 | 611E98411 | CATCH BASIN, NO. 8, AS PER PLAN |  |  | For remote inspections performed with a crawler mounted camera, did the Contractor's inspector provide a certification from an independent testing facility stating conformance with SS902? |  | 0 |  |  | 0 | 10/1/2020 | Hydraulics
CA-Q-611-000.0 | CA-Q-611 | 611E98411 | CATCH BASIN, NO. 8, AS PER PLAN |  |  | For mandrel deflection testing, was a mandrel with fixed plates used and sized per Table 902.03? Adjustable mandrels are not allowed. Table 902.03 is based on nominal pipe size. |  | 0 |  |  | 0 | 10/1/2020 | Hydraulics
CA-Q-611-000.0 | CA-Q-611 | 611E98411 | CATCH BASIN, NO. 8, AS PER PLAN |  |  | Did the performance inspection verify if any surface settlements were visually present at the time of inspection? If so, the settlements should be noted as a defect and assessed by the independent registered engineer. (Photo Documentation Required) |  | 0 |  |  | 0 | 10/1/2020 | Hydraulics
CA-Q-611-000.0 | CA-Q-611 | 611E98411 | CATCH BASIN, NO. 8, AS PER PLAN |  |  | Was a performance report submitted for all conduit runs and drainage structures? Ensure that the performance report included a list of all defects and that the engineers evaluation addressed all defects. |  | 0 |  |  | 0 | 10/1/2020 | Hydraulics
CA-Q-611-000.0 | CA-Q-611 | 611E98411 | CATCH BASIN, NO. 8, AS PER PLAN |  |  | Were all joint gaps measured for each conduit run requiring a performance inspection? Review the video to ensure the gaps were measured appropriately. |  | 0 |  |  | 0 | 10/1/2020 | Hydraulics
CA-Q-611-000.0 | CA-Q-611 | 611E98411 | CATCH BASIN, NO. 8, AS PER PLAN |  |  | Was an evaluation performed of the performance inspection for each applicable conduit run and drainage structure? |  | 0 |  |  | 0 | 10/1/2020 | Hydraulics
CA-Q-611-000.0 | CA-Q-611 | 611E98411 | CATCH BASIN, NO. 8, AS PER PLAN |  |  | Was the performance report and inspection videos submitted on a portable hard drive or flash drive? CD submittals are not allowed. |  | 0 |  |  | 0 | 10/1/2020 | Hydraulics
CA-Q-611-000.0 | CA-Q-611 | 611E98411 | CATCH BASIN, NO. 8, AS PER PLAN |  |  | Did the performance report identify all of the defects and evaluate each defect if a repair is required? Tables 611.13 and 611.14 list defects requiring a repair. The registered engineer should list all defects and assess whether a repair is necessary. i.e. Cracks in concrete exceeding 0.1-inch require a repair. However, all cracks exceeding 0.01-inch should be listed as a defect and evaluated. |  | 0 |  |  | 0 | 10/1/2020 | Hydraulics
CA-Q-611-000.0 | CA-Q-611 | 611E98411 | CATCH BASIN, NO. 8, AS PER PLAN |  |  | Was a repair recommended by the evaluating engineer? If so, the recommended repair provided by the evaluating engineer should meet the proposed design service life of the conduit or drainage structure. The manufacture is also required to sign off on the repair method for the conduit or drainage structure. |  | 0 |  |  | 0 | 10/1/2020 | Hydraulics
CA-Q-611-000.0 | CA-Q-611 | 611E98411 | CATCH BASIN, NO. 8, AS PER PLAN |  |  | Did the conduit or drainage structure sign off on the evaluating engineer's recommended repair method? |  | 0 |  |  | 0 | 10/1/2020 | Hydraulics
CA-Q-611-000.0 | CA-Q-611 | 611E98411 | CATCH BASIN, NO. 8, AS PER PLAN |  |  | If a repair was performed by the Contractor, did the Contractor perform a second performance inspection and evaluation? |  | 0 |  |  | 0 | 10/1/2020 | Hydraulics
CA-Q-611-000.0 | CA-Q-611 | 611E98420 | CATCH BASIN, NO. 8 WITH SUMP |  |  | Did the Contractor provide an installation plan for all conduits and drainage structures? Ensure that the Contractor used CA-P-1A and CA-P-3A as the installation plan. No generic installation plans are acceptable. |  | 0 |  |  | 0 | 10/1/2020 | Hydraulics
CA-Q-611-000.0 | CA-Q-611 | 611E98420 | CATCH BASIN, NO. 8 WITH SUMP |  |  | Did the conduit manufacturer sign the CA-P-1A form and provide a certification? |  | 0 |  |  | 0 | 10/1/2020 | Hydraulics
CA-Q-611-000.0 | CA-Q-611 | 611E98420 | CATCH BASIN, NO. 8 WITH SUMP |  |  | Is the conduit material listed in the installation plan appropriate for the Type? |  | 0 |  |  | 0 | 10/1/2020 | Hydraulics
CA-Q-611-000.0 | CA-Q-611 | 611E98420 | CATCH BASIN, NO. 8 WITH SUMP |  |  | Does the Installation Plan detail the use of 703.11 Type 1, 2 or 3 for Bedding and Backfill? Ensure Granular Structural Backfill 703.11 is proposed for Structural Backfill to 12" above the conduit for all Type A, B and C conduits. |  | 0 |  |  | 0 | 10/1/2020 | Hydraulics
CA-Q-611-000.0 | CA-Q-611 | 611E98420 | CATCH BASIN, NO. 8 WITH SUMP |  |  | Were the drainage structures visually inspected prior to installation? Note and photo any defects. Replace any damaged conduit or drainage structures. |  | 0 |  |  | 0 | 10/1/2020 | Hydraulics
CA-Q-611-000.0 | CA-Q-611 | 611E98420 | CATCH BASIN, NO. 8 WITH SUMP |  |  | Did the Contractor follow the installation plan during construction, including material type, lift thickness, compaction? If not, a new installation plan, signed by the manufacturer is required. A Contractor may continue to work without the modified installation plan at their own risk. |  | 0 |  |  | 0 | 10/1/2020 | Hydraulics
CA-Q-611-000.0 | CA-Q-611 | 611E98420 | CATCH BASIN, NO. 8 WITH SUMP |  |  | Is the Contractor filling out the most up to date CA-P-1 and CA-P-3 forms during installation of each conduit run and drainage structure? These forms are required to be submitted before the start of the next work day. Do not compensate for Work prior to receiving the completed inspection forms. |  | 0 |  |  | 0 | 10/1/2020 | Hydraulics
CA-Q-611-000.0 | CA-Q-611 | 611E98420 | CATCH BASIN, NO. 8 WITH SUMP |  |  | Was the casting set in close conformance with the plan elevation? Deviations from the plan elevations require the Engineer's approval. |  | 0 |  |  | 0 | 10/1/2020 | Hydraulics
CA-Q-611-000.0 | CA-Q-611 | 611E98420 | CATCH BASIN, NO. 8 WITH SUMP |  |  | Were all conduits and underdrains entering the drainage structure appropriately grouted to the full width of the drainage structure? |  | 0 |  |  | 0 | 10/1/2020 | Hydraulics
CA-Q-611-000.0 | CA-Q-611 | 611E98420 | CATCH BASIN, NO. 8 WITH SUMP |  |  | Has a performance inspection been completed for all applicable conduit runs and drainage structures? The Contractor is required to notify the Engineer prior to performing all inspections. |  | 0 |  |  | 0 | 10/1/2020 | Hydraulics
CA-Q-611-000.0 | CA-Q-611 | 611E98420 | CATCH BASIN, NO. 8 WITH SUMP |  |  | Have all conduits and drainage structures not requiring a performance inspection been visually inspected? Note any deficiencies prior to acceptance. (Photo Documentation Required) |  | 0 |  |  | 0 | 10/1/2020 | Hydraulics
CA-Q-611-000.0 | CA-Q-611 | 611E98420 | CATCH BASIN, NO. 8 WITH SUMP |  |  | Were all the performance inspections video recorded? All performance inspections (remote and manual) require video recordings. |  | 0 |  |  | 0 | 10/1/2020 | Hydraulics
CA-Q-611-000.0 | CA-Q-611 | 611E98420 | CATCH BASIN, NO. 8 WITH SUMP |  |  | Was the conduit or drainage structure free of debris or water at the time of inspection? Debris or water should be removed to the extent that allows accurate measurements and to identify defects. |  | 0 |  |  | 0 | 10/1/2020 | Hydraulics
CA-Q-611-000.0 | CA-Q-611 | 611E98420 | CATCH BASIN, NO. 8 WITH SUMP |  |  | For remote inspections performed with a crawler mounted camera, did the Contractor's inspector provide a certification from an independent testing facility stating conformance with SS902? |  | 0 |  |  | 0 | 10/1/2020 | Hydraulics
CA-Q-611-000.0 | CA-Q-611 | 611E98420 | CATCH BASIN, NO. 8 WITH SUMP |  |  | For mandrel deflection testing, was a mandrel with fixed plates used and sized per Table 902.03? Adjustable mandrels are not allowed. Table 902.03 is based on nominal pipe size. |  | 0 |  |  | 0 | 10/1/2020 | Hydraulics
CA-Q-611-000.0 | CA-Q-611 | 611E98420 | CATCH BASIN, NO. 8 WITH SUMP |  |  | Did the performance inspection verify if any surface settlements were visually present at the time of inspection? If so, the settlements should be noted as a defect and assessed by the independent registered engineer. (Photo Documentation Required) |  | 0 |  |  | 0 | 10/1/2020 | Hydraulics
CA-Q-611-000.0 | CA-Q-611 | 611E98420 | CATCH BASIN, NO. 8 WITH SUMP |  |  | Was a performance report submitted for all conduit runs and drainage structures? Ensure that the performance report included a list of all defects and that the engineers evaluation addressed all defects. |  | 0 |  |  | 0 | 10/1/2020 | Hydraulics
CA-Q-611-000.0 | CA-Q-611 | 611E98420 | CATCH BASIN, NO. 8 WITH SUMP |  |  | Were all joint gaps measured for each conduit run requiring a performance inspection? Review the video to ensure the gaps were measured appropriately. |  | 0 |  |  | 0 | 10/1/2020 | Hydraulics
CA-Q-611-000.0 | CA-Q-611 | 611E98420 | CATCH BASIN, NO. 8 WITH SUMP |  |  | Was an evaluation performed of the performance inspection for each applicable conduit run and drainage structure? |  | 0 |  |  | 0 | 10/1/2020 | Hydraulics
CA-Q-611-000.0 | CA-Q-611 | 611E98420 | CATCH BASIN, NO. 8 WITH SUMP |  |  | Was the performance report and inspection videos submitted on a portable hard drive or flash drive? CD submittals are not allowed. |  | 0 |  |  | 0 | 10/1/2020 | Hydraulics
CA-Q-611-000.0 | CA-Q-611 | 611E98420 | CATCH BASIN, NO. 8 WITH SUMP |  |  | Did the performance report identify all of the defects and evaluate each defect if a repair is required? Tables 611.13 and 611.14 list defects requiring a repair. The registered engineer should list all defects and assess whether a repair is necessary. i.e. Cracks in concrete exceeding 0.1-inch require a repair. However, all cracks exceeding 0.01-inch should be listed as a defect and evaluated. |  | 0 |  |  | 0 | 10/1/2020 | Hydraulics
CA-Q-611-000.0 | CA-Q-611 | 611E98420 | CATCH BASIN, NO. 8 WITH SUMP |  |  | Was a repair recommended by the evaluating engineer? If so, the recommended repair provided by the evaluating engineer should meet the proposed design service life of the conduit or drainage structure. The manufacture is also required to sign off on the repair method for the conduit or drainage structure. |  | 0 |  |  | 0 | 10/1/2020 | Hydraulics
CA-Q-611-000.0 | CA-Q-611 | 611E98420 | CATCH BASIN, NO. 8 WITH SUMP |  |  | Did the conduit or drainage structure sign off on the evaluating engineer's recommended repair method? |  | 0 |  |  | 0 | 10/1/2020 | Hydraulics
CA-Q-611-000.0 | CA-Q-611 | 611E98420 | CATCH BASIN, NO. 8 WITH SUMP |  |  | If a repair was performed by the Contractor, did the Contractor perform a second performance inspection and evaluation? |  | 0 |  |  | 0 | 10/1/2020 | Hydraulics
CA-Q-611-000.0 | CA-Q-611 | 611E98430 | CATCH BASIN, NO. 8 WITHOUT APRON |  |  | Did the Contractor provide an installation plan for all conduits and drainage structures? Ensure that the Contractor used CA-P-1A and CA-P-3A as the installation plan. No generic installation plans are acceptable. |  | 0 |  |  | 0 | 10/1/2020 | Hydraulics
CA-Q-611-000.0 | CA-Q-611 | 611E98430 | CATCH BASIN, NO. 8 WITHOUT APRON |  |  | Did the conduit manufacturer sign the CA-P-1A form and provide a certification? |  | 0 |  |  | 0 | 10/1/2020 | Hydraulics
CA-Q-611-000.0 | CA-Q-611 | 611E98430 | CATCH BASIN, NO. 8 WITHOUT APRON |  |  | Is the conduit material listed in the installation plan appropriate for the Type? |  | 0 |  |  | 0 | 10/1/2020 | Hydraulics
CA-Q-611-000.0 | CA-Q-611 | 611E98430 | CATCH BASIN, NO. 8 WITHOUT APRON |  |  | Does the Installation Plan detail the use of 703.11 Type 1, 2 or 3 for Bedding and Backfill? Ensure Granular Structural Backfill 703.11 is proposed for Structural Backfill to 12" above the conduit for all Type A, B and C conduits. |  | 0 |  |  | 0 | 10/1/2020 | Hydraulics
CA-Q-611-000.0 | CA-Q-611 | 611E98430 | CATCH BASIN, NO. 8 WITHOUT APRON |  |  | Were the drainage structures visually inspected prior to installation? Note and photo any defects. Replace any damaged conduit or drainage structures. |  | 0 |  |  | 0 | 10/1/2020 | Hydraulics
CA-Q-611-000.0 | CA-Q-611 | 611E98430 | CATCH BASIN, NO. 8 WITHOUT APRON |  |  | Did the Contractor follow the installation plan during construction, including material type, lift thickness, compaction? If not, a new installation plan, signed by the manufacturer is required. A Contractor may continue to work without the modified installation plan at their own risk. |  | 0 |  |  | 0 | 10/1/2020 | Hydraulics
CA-Q-611-000.0 | CA-Q-611 | 611E98430 | CATCH BASIN, NO. 8 WITHOUT APRON |  |  | Is the Contractor filling out the most up to date CA-P-1 and CA-P-3 forms during installation of each conduit run and drainage structure? These forms are required to be submitted before the start of the next work day. Do not compensate for Work prior to receiving the completed inspection forms. |  | 0 |  |  | 0 | 10/1/2020 | Hydraulics
CA-Q-611-000.0 | CA-Q-611 | 611E98430 | CATCH BASIN, NO. 8 WITHOUT APRON |  |  | Was the casting set in close conformance with the plan elevation? Deviations from the plan elevations require the Engineer's approval. |  | 0 |  |  | 0 | 10/1/2020 | Hydraulics
CA-Q-611-000.0 | CA-Q-611 | 611E98430 | CATCH BASIN, NO. 8 WITHOUT APRON |  |  | Were all conduits and underdrains entering the drainage structure appropriately grouted to the full width of the drainage structure? |  | 0 |  |  | 0 | 10/1/2020 | Hydraulics
CA-Q-611-000.0 | CA-Q-611 | 611E98430 | CATCH BASIN, NO. 8 WITHOUT APRON |  |  | Has a performance inspection been completed for all applicable conduit runs and drainage structures? The Contractor is required to notify the Engineer prior to performing all inspections. |  | 0 |  |  | 0 | 10/1/2020 | Hydraulics
CA-Q-611-000.0 | CA-Q-611 | 611E98430 | CATCH BASIN, NO. 8 WITHOUT APRON |  |  | Have all conduits and drainage structures not requiring a performance inspection been visually inspected? Note any deficiencies prior to acceptance. (Photo Documentation Required) |  | 0 |  |  | 0 | 10/1/2020 | Hydraulics
CA-Q-611-000.0 | CA-Q-611 | 611E98430 | CATCH BASIN, NO. 8 WITHOUT APRON |  |  | Were all the performance inspections video recorded? All performance inspections (remote and manual) require video recordings. |  | 0 |  |  | 0 | 10/1/2020 | Hydraulics
CA-Q-611-000.0 | CA-Q-611 | 611E98430 | CATCH BASIN, NO. 8 WITHOUT APRON |  |  | Was the conduit or drainage structure free of debris or water at the time of inspection? Debris or water should be removed to the extent that allows accurate measurements and to identify defects. |  | 0 |  |  | 0 | 10/1/2020 | Hydraulics
CA-Q-611-000.0 | CA-Q-611 | 611E98430 | CATCH BASIN, NO. 8 WITHOUT APRON |  |  | For remote inspections performed with a crawler mounted camera, did the Contractor's inspector provide a certification from an independent testing facility stating conformance with SS902? |  | 0 |  |  | 0 | 10/1/2020 | Hydraulics
CA-Q-611-000.0 | CA-Q-611 | 611E98430 | CATCH BASIN, NO. 8 WITHOUT APRON |  |  | For mandrel deflection testing, was a mandrel with fixed plates used and sized per Table 902.03? Adjustable mandrels are not allowed. Table 902.03 is based on nominal pipe size. |  | 0 |  |  | 0 | 10/1/2020 | Hydraulics
CA-Q-611-000.0 | CA-Q-611 | 611E98430 | CATCH BASIN, NO. 8 WITHOUT APRON |  |  | Did the performance inspection verify if any surface settlements were visually present at the time of inspection? If so, the settlements should be noted as a defect and assessed by the independent registered engineer. (Photo Documentation Required) |  | 0 |  |  | 0 | 10/1/2020 | Hydraulics
CA-Q-611-000.0 | CA-Q-611 | 611E98430 | CATCH BASIN, NO. 8 WITHOUT APRON |  |  | Was a performance report submitted for all conduit runs and drainage structures? Ensure that the performance report included a list of all defects and that the engineers evaluation addressed all defects. |  | 0 |  |  | 0 | 10/1/2020 | Hydraulics
CA-Q-611-000.0 | CA-Q-611 | 611E98430 | CATCH BASIN, NO. 8 WITHOUT APRON |  |  | Were all joint gaps measured for each conduit run requiring a performance inspection? Review the video to ensure the gaps were measured appropriately. |  | 0 |  |  | 0 | 10/1/2020 | Hydraulics
CA-Q-611-000.0 | CA-Q-611 | 611E98430 | CATCH BASIN, NO. 8 WITHOUT APRON |  |  | Was an evaluation performed of the performance inspection for each applicable conduit run and drainage structure? |  | 0 |  |  | 0 | 10/1/2020 | Hydraulics
CA-Q-611-000.0 | CA-Q-611 | 611E98430 | CATCH BASIN, NO. 8 WITHOUT APRON |  |  | Was the performance report and inspection videos submitted on a portable hard drive or flash drive? CD submittals are not allowed. |  | 0 |  |  | 0 | 10/1/2020 | Hydraulics
CA-Q-611-000.0 | CA-Q-611 | 611E98430 | CATCH BASIN, NO. 8 WITHOUT APRON |  |  | Did the performance report identify all of the defects and evaluate each defect if a repair is required? Tables 611.13 and 611.14 list defects requiring a repair. The registered engineer should list all defects and assess whether a repair is necessary. i.e. Cracks in concrete exceeding 0.1-inch require a repair. However, all cracks exceeding 0.01-inch should be listed as a defect and evaluated. |  | 0 |  |  | 0 | 10/1/2020 | Hydraulics
CA-Q-611-000.0 | CA-Q-611 | 611E98430 | CATCH BASIN, NO. 8 WITHOUT APRON |  |  | Was a repair recommended by the evaluating engineer? If so, the recommended repair provided by the evaluating engineer should meet the proposed design service life of the conduit or drainage structure. The manufacture is also required to sign off on the repair method for the conduit or drainage structure. |  | 0 |  |  | 0 | 10/1/2020 | Hydraulics
CA-Q-611-000.0 | CA-Q-611 | 611E98430 | CATCH BASIN, NO. 8 WITHOUT APRON |  |  | Did the conduit or drainage structure sign off on the evaluating engineer's recommended repair method? |  | 0 |  |  | 0 | 10/1/2020 | Hydraulics
CA-Q-611-000.0 | CA-Q-611 | 611E98430 | CATCH BASIN, NO. 8 WITHOUT APRON |  |  | If a repair was performed by the Contractor, did the Contractor perform a second performance inspection and evaluation? |  | 0 |  |  | 0 | 10/1/2020 | Hydraulics
CA-Q-611-000.0 | CA-Q-611 | 611E98434 | CATCH BASIN, NO. 8A |  |  | Did the Contractor provide an installation plan for all conduits and drainage structures? Ensure that the Contractor used CA-P-1A and CA-P-3A as the installation plan. No generic installation plans are acceptable. |  | 0 |  |  | 0 | 10/1/2020 | Hydraulics
CA-Q-611-000.0 | CA-Q-611 | 611E98434 | CATCH BASIN, NO. 8A |  |  | Did the conduit manufacturer sign the CA-P-1A form and provide a certification? |  | 0 |  |  | 0 | 10/1/2020 | Hydraulics
CA-Q-611-000.0 | CA-Q-611 | 611E98434 | CATCH BASIN, NO. 8A |  |  | Is the conduit material listed in the installation plan appropriate for the Type? |  | 0 |  |  | 0 | 10/1/2020 | Hydraulics
CA-Q-611-000.0 | CA-Q-611 | 611E98434 | CATCH BASIN, NO. 8A |  |  | Does the Installation Plan detail the use of 703.11 Type 1, 2 or 3 for Bedding and Backfill? Ensure Granular Structural Backfill 703.11 is proposed for Structural Backfill to 12" above the conduit for all Type A, B and C conduits. |  | 0 |  |  | 0 | 10/1/2020 | Hydraulics
CA-Q-611-000.0 | CA-Q-611 | 611E98434 | CATCH BASIN, NO. 8A |  |  | Were the drainage structures visually inspected prior to installation? Note and photo any defects. Replace any damaged conduit or drainage structures. |  | 0 |  |  | 0 | 10/1/2020 | Hydraulics
CA-Q-611-000.0 | CA-Q-611 | 611E98434 | CATCH BASIN, NO. 8A |  |  | Did the Contractor follow the installation plan during construction, including material type, lift thickness, compaction? If not, a new installation plan, signed by the manufacturer is required. A Contractor may continue to work without the modified installation plan at their own risk. |  | 0 |  |  | 0 | 10/1/2020 | Hydraulics
CA-Q-611-000.0 | CA-Q-611 | 611E98434 | CATCH BASIN, NO. 8A |  |  | Is the Contractor filling out the most up to date CA-P-1 and CA-P-3 forms during installation of each conduit run and drainage structure? These forms are required to be submitted before the start of the next work day. Do not compensate for Work prior to receiving the completed inspection forms. |  | 0 |  |  | 0 | 10/1/2020 | Hydraulics
CA-Q-611-000.0 | CA-Q-611 | 611E98434 | CATCH BASIN, NO. 8A |  |  | Was the casting set in close conformance with the plan elevation? Deviations from the plan elevations require the Engineer's approval. |  | 0 |  |  | 0 | 10/1/2020 | Hydraulics
CA-Q-611-000.0 | CA-Q-611 | 611E98434 | CATCH BASIN, NO. 8A |  |  | Were all conduits and underdrains entering the drainage structure appropriately grouted to the full width of the drainage structure? |  | 0 |  |  | 0 | 10/1/2020 | Hydraulics
CA-Q-611-000.0 | CA-Q-611 | 611E98434 | CATCH BASIN, NO. 8A |  |  | Has a performance inspection been completed for all applicable conduit runs and drainage structures? The Contractor is required to notify the Engineer prior to performing all inspections. |  | 0 |  |  | 0 | 10/1/2020 | Hydraulics
CA-Q-611-000.0 | CA-Q-611 | 611E98434 | CATCH BASIN, NO. 8A |  |  | Have all conduits and drainage structures not requiring a performance inspection been visually inspected? Note any deficiencies prior to acceptance. (Photo Documentation Required) |  | 0 |  |  | 0 | 10/1/2020 | Hydraulics
CA-Q-611-000.0 | CA-Q-611 | 611E98434 | CATCH BASIN, NO. 8A |  |  | Were all the performance inspections video recorded? All performance inspections (remote and manual) require video recordings. |  | 0 |  |  | 0 | 10/1/2020 | Hydraulics
CA-Q-611-000.0 | CA-Q-611 | 611E98434 | CATCH BASIN, NO. 8A |  |  | Was the conduit or drainage structure free of debris or water at the time of inspection? Debris or water should be removed to the extent that allows accurate measurements and to identify defects. |  | 0 |  |  | 0 | 10/1/2020 | Hydraulics
CA-Q-611-000.0 | CA-Q-611 | 611E98434 | CATCH BASIN, NO. 8A |  |  | For remote inspections performed with a crawler mounted camera, did the Contractor's inspector provide a certification from an independent testing facility stating conformance with SS902? |  | 0 |  |  | 0 | 10/1/2020 | Hydraulics
CA-Q-611-000.0 | CA-Q-611 | 611E98434 | CATCH BASIN, NO. 8A |  |  | For mandrel deflection testing, was a mandrel with fixed plates used and sized per Table 902.03? Adjustable mandrels are not allowed. Table 902.03 is based on nominal pipe size. |  | 0 |  |  | 0 | 10/1/2020 | Hydraulics
CA-Q-611-000.0 | CA-Q-611 | 611E98434 | CATCH BASIN, NO. 8A |  |  | Did the performance inspection verify if any surface settlements were visually present at the time of inspection? If so, the settlements should be noted as a defect and assessed by the independent registered engineer. (Photo Documentation Required) |  | 0 |  |  | 0 | 10/1/2020 | Hydraulics
CA-Q-611-000.0 | CA-Q-611 | 611E98434 | CATCH BASIN, NO. 8A |  |  | Was a performance report submitted for all conduit runs and drainage structures? Ensure that the performance report included a list of all defects and that the engineers evaluation addressed all defects. |  | 0 |  |  | 0 | 10/1/2020 | Hydraulics
CA-Q-611-000.0 | CA-Q-611 | 611E98434 | CATCH BASIN, NO. 8A |  |  | Were all joint gaps measured for each conduit run requiring a performance inspection? Review the video to ensure the gaps were measured appropriately. |  | 0 |  |  | 0 | 10/1/2020 | Hydraulics
CA-Q-611-000.0 | CA-Q-611 | 611E98434 | CATCH BASIN, NO. 8A |  |  | Was an evaluation performed of the performance inspection for each applicable conduit run and drainage structure? |  | 0 |  |  | 0 | 10/1/2020 | Hydraulics
CA-Q-611-000.0 | CA-Q-611 | 611E98434 | CATCH BASIN, NO. 8A |  |  | Was the performance report and inspection videos submitted on a portable hard drive or flash drive? CD submittals are not allowed. |  | 0 |  |  | 0 | 10/1/2020 | Hydraulics
CA-Q-611-000.0 | CA-Q-611 | 611E98434 | CATCH BASIN, NO. 8A |  |  | Did the performance report identify all of the defects and evaluate each defect if a repair is required? Tables 611.13 and 611.14 list defects requiring a repair. The registered engineer should list all defects and assess whether a repair is necessary. i.e. Cracks in concrete exceeding 0.1-inch require a repair. However, all cracks exceeding 0.01-inch should be listed as a defect and evaluated. |  | 0 |  |  | 0 | 10/1/2020 | Hydraulics
CA-Q-611-000.0 | CA-Q-611 | 611E98434 | CATCH BASIN, NO. 8A |  |  | Was a repair recommended by the evaluating engineer? If so, the recommended repair provided by the evaluating engineer should meet the proposed design service life of the conduit or drainage structure. The manufacture is also required to sign off on the repair method for the conduit or drainage structure. |  | 0 |  |  | 0 | 10/1/2020 | Hydraulics
CA-Q-611-000.0 | CA-Q-611 | 611E98434 | CATCH BASIN, NO. 8A |  |  | Did the conduit or drainage structure sign off on the evaluating engineer's recommended repair method? |  | 0 |  |  | 0 | 10/1/2020 | Hydraulics
CA-Q-611-000.0 | CA-Q-611 | 611E98434 | CATCH BASIN, NO. 8A |  |  | If a repair was performed by the Contractor, did the Contractor perform a second performance inspection and evaluation? |  | 0 |  |  | 0 | 10/1/2020 | Hydraulics
CA-Q-611-000.0 | CA-Q-611 | 611E98435 | CATCH BASIN, NO. 8A, AS PER PLAN |  |  | Did the Contractor provide an installation plan for all conduits and drainage structures? Ensure that the Contractor used CA-P-1A and CA-P-3A as the installation plan. No generic installation plans are acceptable. |  | 0 |  |  | 0 | 10/1/2020 | Hydraulics
CA-Q-611-000.0 | CA-Q-611 | 611E98435 | CATCH BASIN, NO. 8A, AS PER PLAN |  |  | Did the conduit manufacturer sign the CA-P-1A form and provide a certification? |  | 0 |  |  | 0 | 10/1/2020 | Hydraulics
CA-Q-611-000.0 | CA-Q-611 | 611E98435 | CATCH BASIN, NO. 8A, AS PER PLAN |  |  | Is the conduit material listed in the installation plan appropriate for the Type? |  | 0 |  |  | 0 | 10/1/2020 | Hydraulics
CA-Q-611-000.0 | CA-Q-611 | 611E98435 | CATCH BASIN, NO. 8A, AS PER PLAN |  |  | Does the Installation Plan detail the use of 703.11 Type 1, 2 or 3 for Bedding and Backfill? Ensure Granular Structural Backfill 703.11 is proposed for Structural Backfill to 12" above the conduit for all Type A, B and C conduits. |  | 0 |  |  | 0 | 10/1/2020 | Hydraulics
CA-Q-611-000.0 | CA-Q-611 | 611E98435 | CATCH BASIN, NO. 8A, AS PER PLAN |  |  | Were the drainage structures visually inspected prior to installation? Note and photo any defects. Replace any damaged conduit or drainage structures. |  | 0 |  |  | 0 | 10/1/2020 | Hydraulics
CA-Q-611-000.0 | CA-Q-611 | 611E98435 | CATCH BASIN, NO. 8A, AS PER PLAN |  |  | Did the Contractor follow the installation plan during construction, including material type, lift thickness, compaction? If not, a new installation plan, signed by the manufacturer is required. A Contractor may continue to work without the modified installation plan at their own risk. |  | 0 |  |  | 0 | 10/1/2020 | Hydraulics
CA-Q-611-000.0 | CA-Q-611 | 611E98435 | CATCH BASIN, NO. 8A, AS PER PLAN |  |  | Is the Contractor filling out the most up to date CA-P-1 and CA-P-3 forms during installation of each conduit run and drainage structure? These forms are required to be submitted before the start of the next work day. Do not compensate for Work prior to receiving the completed inspection forms. |  | 0 |  |  | 0 | 10/1/2020 | Hydraulics
CA-Q-611-000.0 | CA-Q-611 | 611E98435 | CATCH BASIN, NO. 8A, AS PER PLAN |  |  | Was the casting set in close conformance with the plan elevation? Deviations from the plan elevations require the Engineer's approval. |  | 0 |  |  | 0 | 10/1/2020 | Hydraulics
CA-Q-611-000.0 | CA-Q-611 | 611E98435 | CATCH BASIN, NO. 8A, AS PER PLAN |  |  | Were all conduits and underdrains entering the drainage structure appropriately grouted to the full width of the drainage structure? |  | 0 |  |  | 0 | 10/1/2020 | Hydraulics
CA-Q-611-000.0 | CA-Q-611 | 611E98435 | CATCH BASIN, NO. 8A, AS PER PLAN |  |  | Has a performance inspection been completed for all applicable conduit runs and drainage structures? The Contractor is required to notify the Engineer prior to performing all inspections. |  | 0 |  |  | 0 | 10/1/2020 | Hydraulics
CA-Q-611-000.0 | CA-Q-611 | 611E98435 | CATCH BASIN, NO. 8A, AS PER PLAN |  |  | Have all conduits and drainage structures not requiring a performance inspection been visually inspected? Note any deficiencies prior to acceptance. (Photo Documentation Required) |  | 0 |  |  | 0 | 10/1/2020 | Hydraulics
CA-Q-611-000.0 | CA-Q-611 | 611E98435 | CATCH BASIN, NO. 8A, AS PER PLAN |  |  | Were all the performance inspections video recorded? All performance inspections (remote and manual) require video recordings. |  | 0 |  |  | 0 | 10/1/2020 | Hydraulics
CA-Q-611-000.0 | CA-Q-611 | 611E98435 | CATCH BASIN, NO. 8A, AS PER PLAN |  |  | Was the conduit or drainage structure free of debris or water at the time of inspection? Debris or water should be removed to the extent that allows accurate measurements and to identify defects. |  | 0 |  |  | 0 | 10/1/2020 | Hydraulics
CA-Q-611-000.0 | CA-Q-611 | 611E98435 | CATCH BASIN, NO. 8A, AS PER PLAN |  |  | For remote inspections performed with a crawler mounted camera, did the Contractor's inspector provide a certification from an independent testing facility stating conformance with SS902? |  | 0 |  |  | 0 | 10/1/2020 | Hydraulics
CA-Q-611-000.0 | CA-Q-611 | 611E98435 | CATCH BASIN, NO. 8A, AS PER PLAN |  |  | For mandrel deflection testing, was a mandrel with fixed plates used and sized per Table 902.03? Adjustable mandrels are not allowed. Table 902.03 is based on nominal pipe size. |  | 0 |  |  | 0 | 10/1/2020 | Hydraulics
CA-Q-611-000.0 | CA-Q-611 | 611E98435 | CATCH BASIN, NO. 8A, AS PER PLAN |  |  | Did the performance inspection verify if any surface settlements were visually present at the time of inspection? If so, the settlements should be noted as a defect and assessed by the independent registered engineer. (Photo Documentation Required) |  | 0 |  |  | 0 | 10/1/2020 | Hydraulics
CA-Q-611-000.0 | CA-Q-611 | 611E98435 | CATCH BASIN, NO. 8A, AS PER PLAN |  |  | Was a performance report submitted for all conduit runs and drainage structures? Ensure that the performance report included a list of all defects and that the engineers evaluation addressed all defects. |  | 0 |  |  | 0 | 10/1/2020 | Hydraulics
CA-Q-611-000.0 | CA-Q-611 | 611E98435 | CATCH BASIN, NO. 8A, AS PER PLAN |  |  | Were all joint gaps measured for each conduit run requiring a performance inspection? Review the video to ensure the gaps were measured appropriately. |  | 0 |  |  | 0 | 10/1/2020 | Hydraulics
CA-Q-611-000.0 | CA-Q-611 | 611E98435 | CATCH BASIN, NO. 8A, AS PER PLAN |  |  | Was an evaluation performed of the performance inspection for each applicable conduit run and drainage structure? |  | 0 |  |  | 0 | 10/1/2020 | Hydraulics
CA-Q-611-000.0 | CA-Q-611 | 611E98435 | CATCH BASIN, NO. 8A, AS PER PLAN |  |  | Was the performance report and inspection videos submitted on a portable hard drive or flash drive? CD submittals are not allowed. |  | 0 |  |  | 0 | 10/1/2020 | Hydraulics
CA-Q-611-000.0 | CA-Q-611 | 611E98435 | CATCH BASIN, NO. 8A, AS PER PLAN |  |  | Did the performance report identify all of the defects and evaluate each defect if a repair is required? Tables 611.13 and 611.14 list defects requiring a repair. The registered engineer should list all defects and assess whether a repair is necessary. i.e. Cracks in concrete exceeding 0.1-inch require a repair. However, all cracks exceeding 0.01-inch should be listed as a defect and evaluated. |  | 0 |  |  | 0 | 10/1/2020 | Hydraulics
CA-Q-611-000.0 | CA-Q-611 | 611E98435 | CATCH BASIN, NO. 8A, AS PER PLAN |  |  | Was a repair recommended by the evaluating engineer? If so, the recommended repair provided by the evaluating engineer should meet the proposed design service life of the conduit or drainage structure. The manufacture is also required to sign off on the repair method for the conduit or drainage structure. |  | 0 |  |  | 0 | 10/1/2020 | Hydraulics
CA-Q-611-000.0 | CA-Q-611 | 611E98435 | CATCH BASIN, NO. 8A, AS PER PLAN |  |  | Did the conduit or drainage structure sign off on the evaluating engineer's recommended repair method? |  | 0 |  |  | 0 | 10/1/2020 | Hydraulics
CA-Q-611-000.0 | CA-Q-611 | 611E98435 | CATCH BASIN, NO. 8A, AS PER PLAN |  |  | If a repair was performed by the Contractor, did the Contractor perform a second performance inspection and evaluation? |  | 0 |  |  | 0 | 10/1/2020 | Hydraulics
CA-Q-611-000.0 | CA-Q-611 | 611E98440 | CATCH BASIN, NO. 8A WITH SUMP |  |  | Did the Contractor provide an installation plan for all conduits and drainage structures? Ensure that the Contractor used CA-P-1A and CA-P-3A as the installation plan. No generic installation plans are acceptable. |  | 0 |  |  | 0 | 10/1/2020 | Hydraulics
CA-Q-611-000.0 | CA-Q-611 | 611E98440 | CATCH BASIN, NO. 8A WITH SUMP |  |  | Did the conduit manufacturer sign the CA-P-1A form and provide a certification? |  | 0 |  |  | 0 | 10/1/2020 | Hydraulics
CA-Q-611-000.0 | CA-Q-611 | 611E98440 | CATCH BASIN, NO. 8A WITH SUMP |  |  | Is the conduit material listed in the installation plan appropriate for the Type? |  | 0 |  |  | 0 | 10/1/2020 | Hydraulics
CA-Q-611-000.0 | CA-Q-611 | 611E98440 | CATCH BASIN, NO. 8A WITH SUMP |  |  | Does the Installation Plan detail the use of 703.11 Type 1, 2 or 3 for Bedding and Backfill? Ensure Granular Structural Backfill 703.11 is proposed for Structural Backfill to 12" above the conduit for all Type A, B and C conduits. |  | 0 |  |  | 0 | 10/1/2020 | Hydraulics
CA-Q-611-000.0 | CA-Q-611 | 611E98440 | CATCH BASIN, NO. 8A WITH SUMP |  |  | Were the drainage structures visually inspected prior to installation? Note and photo any defects. Replace any damaged conduit or drainage structures. |  | 0 |  |  | 0 | 10/1/2020 | Hydraulics
CA-Q-611-000.0 | CA-Q-611 | 611E98440 | CATCH BASIN, NO. 8A WITH SUMP |  |  | Did the Contractor follow the installation plan during construction, including material type, lift thickness, compaction? If not, a new installation plan, signed by the manufacturer is required. A Contractor may continue to work without the modified installation plan at their own risk. |  | 0 |  |  | 0 | 10/1/2020 | Hydraulics
CA-Q-611-000.0 | CA-Q-611 | 611E98440 | CATCH BASIN, NO. 8A WITH SUMP |  |  | Is the Contractor filling out the most up to date CA-P-1 and CA-P-3 forms during installation of each conduit run and drainage structure? These forms are required to be submitted before the start of the next work day. Do not compensate for Work prior to receiving the completed inspection forms. |  | 0 |  |  | 0 | 10/1/2020 | Hydraulics
CA-Q-611-000.0 | CA-Q-611 | 611E98440 | CATCH BASIN, NO. 8A WITH SUMP |  |  | Was the casting set in close conformance with the plan elevation? Deviations from the plan elevations require the Engineer's approval. |  | 0 |  |  | 0 | 10/1/2020 | Hydraulics
CA-Q-611-000.0 | CA-Q-611 | 611E98440 | CATCH BASIN, NO. 8A WITH SUMP |  |  | Were all conduits and underdrains entering the drainage structure appropriately grouted to the full width of the drainage structure? |  | 0 |  |  | 0 | 10/1/2020 | Hydraulics
CA-Q-611-000.0 | CA-Q-611 | 611E98440 | CATCH BASIN, NO. 8A WITH SUMP |  |  | Has a performance inspection been completed for all applicable conduit runs and drainage structures? The Contractor is required to notify the Engineer prior to performing all inspections. |  | 0 |  |  | 0 | 10/1/2020 | Hydraulics
CA-Q-611-000.0 | CA-Q-611 | 611E98440 | CATCH BASIN, NO. 8A WITH SUMP |  |  | Have all conduits and drainage structures not requiring a performance inspection been visually inspected? Note any deficiencies prior to acceptance. (Photo Documentation Required) |  | 0 |  |  | 0 | 10/1/2020 | Hydraulics
CA-Q-611-000.0 | CA-Q-611 | 611E98440 | CATCH BASIN, NO. 8A WITH SUMP |  |  | Were all the performance inspections video recorded? All performance inspections (remote and manual) require video recordings. |  | 0 |  |  | 0 | 10/1/2020 | Hydraulics
CA-Q-611-000.0 | CA-Q-611 | 611E98440 | CATCH BASIN, NO. 8A WITH SUMP |  |  | Was the conduit or drainage structure free of debris or water at the time of inspection? Debris or water should be removed to the extent that allows accurate measurements and to identify defects. |  | 0 |  |  | 0 | 10/1/2020 | Hydraulics
CA-Q-611-000.0 | CA-Q-611 | 611E98440 | CATCH BASIN, NO. 8A WITH SUMP |  |  | For remote inspections performed with a crawler mounted camera, did the Contractor's inspector provide a certification from an independent testing facility stating conformance with SS902? |  | 0 |  |  | 0 | 10/1/2020 | Hydraulics
CA-Q-611-000.0 | CA-Q-611 | 611E98440 | CATCH BASIN, NO. 8A WITH SUMP |  |  | For mandrel deflection testing, was a mandrel with fixed plates used and sized per Table 902.03? Adjustable mandrels are not allowed. Table 902.03 is based on nominal pipe size. |  | 0 |  |  | 0 | 10/1/2020 | Hydraulics
CA-Q-611-000.0 | CA-Q-611 | 611E98440 | CATCH BASIN, NO. 8A WITH SUMP |  |  | Did the performance inspection verify if any surface settlements were visually present at the time of inspection? If so, the settlements should be noted as a defect and assessed by the independent registered engineer. (Photo Documentation Required) |  | 0 |  |  | 0 | 10/1/2020 | Hydraulics
CA-Q-611-000.0 | CA-Q-611 | 611E98440 | CATCH BASIN, NO. 8A WITH SUMP |  |  | Was a performance report submitted for all conduit runs and drainage structures? Ensure that the performance report included a list of all defects and that the engineers evaluation addressed all defects. |  | 0 |  |  | 0 | 10/1/2020 | Hydraulics
CA-Q-611-000.0 | CA-Q-611 | 611E98440 | CATCH BASIN, NO. 8A WITH SUMP |  |  | Were all joint gaps measured for each conduit run requiring a performance inspection? Review the video to ensure the gaps were measured appropriately. |  | 0 |  |  | 0 | 10/1/2020 | Hydraulics
CA-Q-611-000.0 | CA-Q-611 | 611E98440 | CATCH BASIN, NO. 8A WITH SUMP |  |  | Was an evaluation performed of the performance inspection for each applicable conduit run and drainage structure? |  | 0 |  |  | 0 | 10/1/2020 | Hydraulics
CA-Q-611-000.0 | CA-Q-611 | 611E98440 | CATCH BASIN, NO. 8A WITH SUMP |  |  | Was the performance report and inspection videos submitted on a portable hard drive or flash drive? CD submittals are not allowed. |  | 0 |  |  | 0 | 10/1/2020 | Hydraulics
CA-Q-611-000.0 | CA-Q-611 | 611E98440 | CATCH BASIN, NO. 8A WITH SUMP |  |  | Did the performance report identify all of the defects and evaluate each defect if a repair is required? Tables 611.13 and 611.14 list defects requiring a repair. The registered engineer should list all defects and assess whether a repair is necessary. i.e. Cracks in concrete exceeding 0.1-inch require a repair. However, all cracks exceeding 0.01-inch should be listed as a defect and evaluated. |  | 0 |  |  | 0 | 10/1/2020 | Hydraulics
CA-Q-611-000.0 | CA-Q-611 | 611E98440 | CATCH BASIN, NO. 8A WITH SUMP |  |  | Was a repair recommended by the evaluating engineer? If so, the recommended repair provided by the evaluating engineer should meet the proposed design service life of the conduit or drainage structure. The manufacture is also required to sign off on the repair method for the conduit or drainage structure. |  | 0 |  |  | 0 | 10/1/2020 | Hydraulics
CA-Q-611-000.0 | CA-Q-611 | 611E98440 | CATCH BASIN, NO. 8A WITH SUMP |  |  | Did the conduit or drainage structure sign off on the evaluating engineer's recommended repair method? |  | 0 |  |  | 0 | 10/1/2020 | Hydraulics
CA-Q-611-000.0 | CA-Q-611 | 611E98440 | CATCH BASIN, NO. 8A WITH SUMP |  |  | If a repair was performed by the Contractor, did the Contractor perform a second performance inspection and evaluation? |  | 0 |  |  | 0 | 10/1/2020 | Hydraulics
CA-Q-611-000.0 | CA-Q-611 | 611E98444 | CATCH BASIN, NO. 8A WITHOUT APRON |  |  | Did the Contractor provide an installation plan for all conduits and drainage structures? Ensure that the Contractor used CA-P-1A and CA-P-3A as the installation plan. No generic installation plans are acceptable. |  | 0 |  |  | 0 | 10/1/2020 | Hydraulics
CA-Q-611-000.0 | CA-Q-611 | 611E98444 | CATCH BASIN, NO. 8A WITHOUT APRON |  |  | Did the conduit manufacturer sign the CA-P-1A form and provide a certification? |  | 0 |  |  | 0 | 10/1/2020 | Hydraulics
CA-Q-611-000.0 | CA-Q-611 | 611E98444 | CATCH BASIN, NO. 8A WITHOUT APRON |  |  | Is the conduit material listed in the installation plan appropriate for the Type? |  | 0 |  |  | 0 | 10/1/2020 | Hydraulics
CA-Q-611-000.0 | CA-Q-611 | 611E98444 | CATCH BASIN, NO. 8A WITHOUT APRON |  |  | Does the Installation Plan detail the use of 703.11 Type 1, 2 or 3 for Bedding and Backfill? Ensure Granular Structural Backfill 703.11 is proposed for Structural Backfill to 12" above the conduit for all Type A, B and C conduits. |  | 0 |  |  | 0 | 10/1/2020 | Hydraulics
CA-Q-611-000.0 | CA-Q-611 | 611E98444 | CATCH BASIN, NO. 8A WITHOUT APRON |  |  | Were the drainage structures visually inspected prior to installation? Note and photo any defects. Replace any damaged conduit or drainage structures. |  | 0 |  |  | 0 | 10/1/2020 | Hydraulics
CA-Q-611-000.0 | CA-Q-611 | 611E98444 | CATCH BASIN, NO. 8A WITHOUT APRON |  |  | Did the Contractor follow the installation plan during construction, including material type, lift thickness, compaction? If not, a new installation plan, signed by the manufacturer is required. A Contractor may continue to work without the modified installation plan at their own risk. |  | 0 |  |  | 0 | 10/1/2020 | Hydraulics
CA-Q-611-000.0 | CA-Q-611 | 611E98444 | CATCH BASIN, NO. 8A WITHOUT APRON |  |  | Is the Contractor filling out the most up to date CA-P-1 and CA-P-3 forms during installation of each conduit run and drainage structure? These forms are required to be submitted before the start of the next work day. Do not compensate for Work prior to receiving the completed inspection forms. |  | 0 |  |  | 0 | 10/1/2020 | Hydraulics
CA-Q-611-000.0 | CA-Q-611 | 611E98444 | CATCH BASIN, NO. 8A WITHOUT APRON |  |  | Was the casting set in close conformance with the plan elevation? Deviations from the plan elevations require the Engineer's approval. |  | 0 |  |  | 0 | 10/1/2020 | Hydraulics
CA-Q-611-000.0 | CA-Q-611 | 611E98444 | CATCH BASIN, NO. 8A WITHOUT APRON |  |  | Were all conduits and underdrains entering the drainage structure appropriately grouted to the full width of the drainage structure? |  | 0 |  |  | 0 | 10/1/2020 | Hydraulics
CA-Q-611-000.0 | CA-Q-611 | 611E98444 | CATCH BASIN, NO. 8A WITHOUT APRON |  |  | Has a performance inspection been completed for all applicable conduit runs and drainage structures? The Contractor is required to notify the Engineer prior to performing all inspections. |  | 0 |  |  | 0 | 10/1/2020 | Hydraulics
CA-Q-611-000.0 | CA-Q-611 | 611E98444 | CATCH BASIN, NO. 8A WITHOUT APRON |  |  | Have all conduits and drainage structures not requiring a performance inspection been visually inspected? Note any deficiencies prior to acceptance. (Photo Documentation Required) |  | 0 |  |  | 0 | 10/1/2020 | Hydraulics
CA-Q-611-000.0 | CA-Q-611 | 611E98444 | CATCH BASIN, NO. 8A WITHOUT APRON |  |  | Were all the performance inspections video recorded? All performance inspections (remote and manual) require video recordings. |  | 0 |  |  | 0 | 10/1/2020 | Hydraulics
CA-Q-611-000.0 | CA-Q-611 | 611E98444 | CATCH BASIN, NO. 8A WITHOUT APRON |  |  | Was the conduit or drainage structure free of debris or water at the time of inspection? Debris or water should be removed to the extent that allows accurate measurements and to identify defects. |  | 0 |  |  | 0 | 10/1/2020 | Hydraulics
CA-Q-611-000.0 | CA-Q-611 | 611E98444 | CATCH BASIN, NO. 8A WITHOUT APRON |  |  | For remote inspections performed with a crawler mounted camera, did the Contractor's inspector provide a certification from an independent testing facility stating conformance with SS902? |  | 0 |  |  | 0 | 10/1/2020 | Hydraulics
CA-Q-611-000.0 | CA-Q-611 | 611E98444 | CATCH BASIN, NO. 8A WITHOUT APRON |  |  | For mandrel deflection testing, was a mandrel with fixed plates used and sized per Table 902.03? Adjustable mandrels are not allowed. Table 902.03 is based on nominal pipe size. |  | 0 |  |  | 0 | 10/1/2020 | Hydraulics
CA-Q-611-000.0 | CA-Q-611 | 611E98444 | CATCH BASIN, NO. 8A WITHOUT APRON |  |  | Did the performance inspection verify if any surface settlements were visually present at the time of inspection? If so, the settlements should be noted as a defect and assessed by the independent registered engineer. (Photo Documentation Required) |  | 0 |  |  | 0 | 10/1/2020 | Hydraulics
CA-Q-611-000.0 | CA-Q-611 | 611E98444 | CATCH BASIN, NO. 8A WITHOUT APRON |  |  | Was a performance report submitted for all conduit runs and drainage structures? Ensure that the performance report included a list of all defects and that the engineers evaluation addressed all defects. |  | 0 |  |  | 0 | 10/1/2020 | Hydraulics
CA-Q-611-000.0 | CA-Q-611 | 611E98444 | CATCH BASIN, NO. 8A WITHOUT APRON |  |  | Were all joint gaps measured for each conduit run requiring a performance inspection? Review the video to ensure the gaps were measured appropriately. |  | 0 |  |  | 0 | 10/1/2020 | Hydraulics
CA-Q-611-000.0 | CA-Q-611 | 611E98444 | CATCH BASIN, NO. 8A WITHOUT APRON |  |  | Was an evaluation performed of the performance inspection for each applicable conduit run and drainage structure? |  | 0 |  |  | 0 | 10/1/2020 | Hydraulics
CA-Q-611-000.0 | CA-Q-611 | 611E98444 | CATCH BASIN, NO. 8A WITHOUT APRON |  |  | Was the performance report and inspection videos submitted on a portable hard drive or flash drive? CD submittals are not allowed. |  | 0 |  |  | 0 | 10/1/2020 | Hydraulics
CA-Q-611-000.0 | CA-Q-611 | 611E98444 | CATCH BASIN, NO. 8A WITHOUT APRON |  |  | Did the performance report identify all of the defects and evaluate each defect if a repair is required? Tables 611.13 and 611.14 list defects requiring a repair. The registered engineer should list all defects and assess whether a repair is necessary. i.e. Cracks in concrete exceeding 0.1-inch require a repair. However, all cracks exceeding 0.01-inch should be listed as a defect and evaluated. |  | 0 |  |  | 0 | 10/1/2020 | Hydraulics
CA-Q-611-000.0 | CA-Q-611 | 611E98444 | CATCH BASIN, NO. 8A WITHOUT APRON |  |  | Was a repair recommended by the evaluating engineer? If so, the recommended repair provided by the evaluating engineer should meet the proposed design service life of the conduit or drainage structure. The manufacture is also required to sign off on the repair method for the conduit or drainage structure. |  | 0 |  |  | 0 | 10/1/2020 | Hydraulics
CA-Q-611-000.0 | CA-Q-611 | 611E98444 | CATCH BASIN, NO. 8A WITHOUT APRON |  |  | Did the conduit or drainage structure sign off on the evaluating engineer's recommended repair method? |  | 0 |  |  | 0 | 10/1/2020 | Hydraulics
CA-Q-611-000.0 | CA-Q-611 | 611E98444 | CATCH BASIN, NO. 8A WITHOUT APRON |  |  | If a repair was performed by the Contractor, did the Contractor perform a second performance inspection and evaluation? |  | 0 |  |  | 0 | 10/1/2020 | Hydraulics
CA-Q-611-000.0 | CA-Q-611 | 611E98450 | CATCH BASIN, NO. 2-2A |  |  | Did the Contractor provide an installation plan for all conduits and drainage structures? Ensure that the Contractor used CA-P-1A and CA-P-3A as the installation plan. No generic installation plans are acceptable. |  | 0 |  |  | 0 | 10/1/2020 | Hydraulics
CA-Q-611-000.0 | CA-Q-611 | 611E98450 | CATCH BASIN, NO. 2-2A |  |  | Did the conduit manufacturer sign the CA-P-1A form and provide a certification? |  | 0 |  |  | 0 | 10/1/2020 | Hydraulics
CA-Q-611-000.0 | CA-Q-611 | 611E98450 | CATCH BASIN, NO. 2-2A |  |  | Is the conduit material listed in the installation plan appropriate for the Type? |  | 0 |  |  | 0 | 10/1/2020 | Hydraulics
CA-Q-611-000.0 | CA-Q-611 | 611E98450 | CATCH BASIN, NO. 2-2A |  |  | Does the Installation Plan detail the use of 703.11 Type 1, 2 or 3 for Bedding and Backfill? Ensure Granular Structural Backfill 703.11 is proposed for Structural Backfill to 12" above the conduit for all Type A, B and C conduits. |  | 0 |  |  | 0 | 10/1/2020 | Hydraulics
CA-Q-611-000.0 | CA-Q-611 | 611E98450 | CATCH BASIN, NO. 2-2A |  |  | Were the drainage structures visually inspected prior to installation? Note and photo any defects. Replace any damaged conduit or drainage structures. |  | 0 |  |  | 0 | 10/1/2020 | Hydraulics
CA-Q-611-000.0 | CA-Q-611 | 611E98450 | CATCH BASIN, NO. 2-2A |  |  | Did the Contractor follow the installation plan during construction, including material type, lift thickness, compaction? If not, a new installation plan, signed by the manufacturer is required. A Contractor may continue to work without the modified installation plan at their own risk. |  | 0 |  |  | 0 | 10/1/2020 | Hydraulics
CA-Q-611-000.0 | CA-Q-611 | 611E98450 | CATCH BASIN, NO. 2-2A |  |  | Is the Contractor filling out the most up to date CA-P-1 and CA-P-3 forms during installation of each conduit run and drainage structure? These forms are required to be submitted before the start of the next work day. Do not compensate for Work prior to receiving the completed inspection forms. |  | 0 |  |  | 0 | 10/1/2020 | Hydraulics
CA-Q-611-000.0 | CA-Q-611 | 611E98450 | CATCH BASIN, NO. 2-2A |  |  | Was the casting set in close conformance with the plan elevation? Deviations from the plan elevations require the Engineer's approval. |  | 0 |  |  | 0 | 10/1/2020 | Hydraulics
CA-Q-611-000.0 | CA-Q-611 | 611E98450 | CATCH BASIN, NO. 2-2A |  |  | Were all conduits and underdrains entering the drainage structure appropriately grouted to the full width of the drainage structure? |  | 0 |  |  | 0 | 10/1/2020 | Hydraulics
CA-Q-611-000.0 | CA-Q-611 | 611E98450 | CATCH BASIN, NO. 2-2A |  |  | Has a performance inspection been completed for all applicable conduit runs and drainage structures? The Contractor is required to notify the Engineer prior to performing all inspections. |  | 0 |  |  | 0 | 10/1/2020 | Hydraulics
CA-Q-611-000.0 | CA-Q-611 | 611E98450 | CATCH BASIN, NO. 2-2A |  |  | Have all conduits and drainage structures not requiring a performance inspection been visually inspected? Note any deficiencies prior to acceptance. (Photo Documentation Required) |  | 0 |  |  | 0 | 10/1/2020 | Hydraulics
CA-Q-611-000.0 | CA-Q-611 | 611E98450 | CATCH BASIN, NO. 2-2A |  |  | Were all the performance inspections video recorded? All performance inspections (remote and manual) require video recordings. |  | 0 |  |  | 0 | 10/1/2020 | Hydraulics
CA-Q-611-000.0 | CA-Q-611 | 611E98450 | CATCH BASIN, NO. 2-2A |  |  | Was the conduit or drainage structure free of debris or water at the time of inspection? Debris or water should be removed to the extent that allows accurate measurements and to identify defects. |  | 0 |  |  | 0 | 10/1/2020 | Hydraulics
CA-Q-611-000.0 | CA-Q-611 | 611E98450 | CATCH BASIN, NO. 2-2A |  |  | For remote inspections performed with a crawler mounted camera, did the Contractor's inspector provide a certification from an independent testing facility stating conformance with SS902? |  | 0 |  |  | 0 | 10/1/2020 | Hydraulics
CA-Q-611-000.0 | CA-Q-611 | 611E98450 | CATCH BASIN, NO. 2-2A |  |  | For mandrel deflection testing, was a mandrel with fixed plates used and sized per Table 902.03? Adjustable mandrels are not allowed. Table 902.03 is based on nominal pipe size. |  | 0 |  |  | 0 | 10/1/2020 | Hydraulics
CA-Q-611-000.0 | CA-Q-611 | 611E98450 | CATCH BASIN, NO. 2-2A |  |  | Did the performance inspection verify if any surface settlements were visually present at the time of inspection? If so, the settlements should be noted as a defect and assessed by the independent registered engineer. (Photo Documentation Required) |  | 0 |  |  | 0 | 10/1/2020 | Hydraulics
CA-Q-611-000.0 | CA-Q-611 | 611E98450 | CATCH BASIN, NO. 2-2A |  |  | Was a performance report submitted for all conduit runs and drainage structures? Ensure that the performance report included a list of all defects and that the engineers evaluation addressed all defects. |  | 0 |  |  | 0 | 10/1/2020 | Hydraulics
CA-Q-611-000.0 | CA-Q-611 | 611E98450 | CATCH BASIN, NO. 2-2A |  |  | Were all joint gaps measured for each conduit run requiring a performance inspection? Review the video to ensure the gaps were measured appropriately. |  | 0 |  |  | 0 | 10/1/2020 | Hydraulics
CA-Q-611-000.0 | CA-Q-611 | 611E98450 | CATCH BASIN, NO. 2-2A |  |  | Was an evaluation performed of the performance inspection for each applicable conduit run and drainage structure? |  | 0 |  |  | 0 | 10/1/2020 | Hydraulics
CA-Q-611-000.0 | CA-Q-611 | 611E98450 | CATCH BASIN, NO. 2-2A |  |  | Was the performance report and inspection videos submitted on a portable hard drive or flash drive? CD submittals are not allowed. |  | 0 |  |  | 0 | 10/1/2020 | Hydraulics
CA-Q-611-000.0 | CA-Q-611 | 611E98450 | CATCH BASIN, NO. 2-2A |  |  | Did the performance report identify all of the defects and evaluate each defect if a repair is required? Tables 611.13 and 611.14 list defects requiring a repair. The registered engineer should list all defects and assess whether a repair is necessary. i.e. Cracks in concrete exceeding 0.1-inch require a repair. However, all cracks exceeding 0.01-inch should be listed as a defect and evaluated. |  | 0 |  |  | 0 | 10/1/2020 | Hydraulics
CA-Q-611-000.0 | CA-Q-611 | 611E98450 | CATCH BASIN, NO. 2-2A |  |  | Was a repair recommended by the evaluating engineer? If so, the recommended repair provided by the evaluating engineer should meet the proposed design service life of the conduit or drainage structure. The manufacture is also required to sign off on the repair method for the conduit or drainage structure. |  | 0 |  |  | 0 | 10/1/2020 | Hydraulics
CA-Q-611-000.0 | CA-Q-611 | 611E98450 | CATCH BASIN, NO. 2-2A |  |  | Did the conduit or drainage structure sign off on the evaluating engineer's recommended repair method? |  | 0 |  |  | 0 | 10/1/2020 | Hydraulics
CA-Q-611-000.0 | CA-Q-611 | 611E98450 | CATCH BASIN, NO. 2-2A |  |  | If a repair was performed by the Contractor, did the Contractor perform a second performance inspection and evaluation? |  | 0 |  |  | 0 | 10/1/2020 | Hydraulics
CA-Q-611-000.0 | CA-Q-611 | 611E98451 | CATCH BASIN, NO. 2-2A, AS PER PLAN |  |  | Did the Contractor provide an installation plan for all conduits and drainage structures? Ensure that the Contractor used CA-P-1A and CA-P-3A as the installation plan. No generic installation plans are acceptable. |  | 0 |  |  | 0 | 10/1/2020 | Hydraulics
CA-Q-611-000.0 | CA-Q-611 | 611E98451 | CATCH BASIN, NO. 2-2A, AS PER PLAN |  |  | Did the conduit manufacturer sign the CA-P-1A form and provide a certification? |  | 0 |  |  | 0 | 10/1/2020 | Hydraulics
CA-Q-611-000.0 | CA-Q-611 | 611E98451 | CATCH BASIN, NO. 2-2A, AS PER PLAN |  |  | Is the conduit material listed in the installation plan appropriate for the Type? |  | 0 |  |  | 0 | 10/1/2020 | Hydraulics
CA-Q-611-000.0 | CA-Q-611 | 611E98451 | CATCH BASIN, NO. 2-2A, AS PER PLAN |  |  | Does the Installation Plan detail the use of 703.11 Type 1, 2 or 3 for Bedding and Backfill? Ensure Granular Structural Backfill 703.11 is proposed for Structural Backfill to 12" above the conduit for all Type A, B and C conduits. |  | 0 |  |  | 0 | 10/1/2020 | Hydraulics
CA-Q-611-000.0 | CA-Q-611 | 611E98451 | CATCH BASIN, NO. 2-2A, AS PER PLAN |  |  | Were the drainage structures visually inspected prior to installation? Note and photo any defects. Replace any damaged conduit or drainage structures. |  | 0 |  |  | 0 | 10/1/2020 | Hydraulics
CA-Q-611-000.0 | CA-Q-611 | 611E98451 | CATCH BASIN, NO. 2-2A, AS PER PLAN |  |  | Did the Contractor follow the installation plan during construction, including material type, lift thickness, compaction? If not, a new installation plan, signed by the manufacturer is required. A Contractor may continue to work without the modified installation plan at their own risk. |  | 0 |  |  | 0 | 10/1/2020 | Hydraulics
CA-Q-611-000.0 | CA-Q-611 | 611E98451 | CATCH BASIN, NO. 2-2A, AS PER PLAN |  |  | Is the Contractor filling out the most up to date CA-P-1 and CA-P-3 forms during installation of each conduit run and drainage structure? These forms are required to be submitted before the start of the next work day. Do not compensate for Work prior to receiving the completed inspection forms. |  | 0 |  |  | 0 | 10/1/2020 | Hydraulics
CA-Q-611-000.0 | CA-Q-611 | 611E98451 | CATCH BASIN, NO. 2-2A, AS PER PLAN |  |  | Was the casting set in close conformance with the plan elevation? Deviations from the plan elevations require the Engineer's approval. |  | 0 |  |  | 0 | 10/1/2020 | Hydraulics
CA-Q-611-000.0 | CA-Q-611 | 611E98451 | CATCH BASIN, NO. 2-2A, AS PER PLAN |  |  | Were all conduits and underdrains entering the drainage structure appropriately grouted to the full width of the drainage structure? |  | 0 |  |  | 0 | 10/1/2020 | Hydraulics
CA-Q-611-000.0 | CA-Q-611 | 611E98451 | CATCH BASIN, NO. 2-2A, AS PER PLAN |  |  | Has a performance inspection been completed for all applicable conduit runs and drainage structures? The Contractor is required to notify the Engineer prior to performing all inspections. |  | 0 |  |  | 0 | 10/1/2020 | Hydraulics
CA-Q-611-000.0 | CA-Q-611 | 611E98451 | CATCH BASIN, NO. 2-2A, AS PER PLAN |  |  | Have all conduits and drainage structures not requiring a performance inspection been visually inspected? Note any deficiencies prior to acceptance. (Photo Documentation Required) |  | 0 |  |  | 0 | 10/1/2020 | Hydraulics
CA-Q-611-000.0 | CA-Q-611 | 611E98451 | CATCH BASIN, NO. 2-2A, AS PER PLAN |  |  | Were all the performance inspections video recorded? All performance inspections (remote and manual) require video recordings. |  | 0 |  |  | 0 | 10/1/2020 | Hydraulics
CA-Q-611-000.0 | CA-Q-611 | 611E98451 | CATCH BASIN, NO. 2-2A, AS PER PLAN |  |  | Was the conduit or drainage structure free of debris or water at the time of inspection? Debris or water should be removed to the extent that allows accurate measurements and to identify defects. |  | 0 |  |  | 0 | 10/1/2020 | Hydraulics
CA-Q-611-000.0 | CA-Q-611 | 611E98451 | CATCH BASIN, NO. 2-2A, AS PER PLAN |  |  | For remote inspections performed with a crawler mounted camera, did the Contractor's inspector provide a certification from an independent testing facility stating conformance with SS902? |  | 0 |  |  | 0 | 10/1/2020 | Hydraulics
CA-Q-611-000.0 | CA-Q-611 | 611E98451 | CATCH BASIN, NO. 2-2A, AS PER PLAN |  |  | For mandrel deflection testing, was a mandrel with fixed plates used and sized per Table 902.03? Adjustable mandrels are not allowed. Table 902.03 is based on nominal pipe size. |  | 0 |  |  | 0 | 10/1/2020 | Hydraulics
CA-Q-611-000.0 | CA-Q-611 | 611E98451 | CATCH BASIN, NO. 2-2A, AS PER PLAN |  |  | Did the performance inspection verify if any surface settlements were visually present at the time of inspection? If so, the settlements should be noted as a defect and assessed by the independent registered engineer. (Photo Documentation Required) |  | 0 |  |  | 0 | 10/1/2020 | Hydraulics
CA-Q-611-000.0 | CA-Q-611 | 611E98451 | CATCH BASIN, NO. 2-2A, AS PER PLAN |  |  | Was a performance report submitted for all conduit runs and drainage structures? Ensure that the performance report included a list of all defects and that the engineers evaluation addressed all defects. |  | 0 |  |  | 0 | 10/1/2020 | Hydraulics
CA-Q-611-000.0 | CA-Q-611 | 611E98451 | CATCH BASIN, NO. 2-2A, AS PER PLAN |  |  | Were all joint gaps measured for each conduit run requiring a performance inspection? Review the video to ensure the gaps were measured appropriately. |  | 0 |  |  | 0 | 10/1/2020 | Hydraulics
CA-Q-611-000.0 | CA-Q-611 | 611E98451 | CATCH BASIN, NO. 2-2A, AS PER PLAN |  |  | Was an evaluation performed of the performance inspection for each applicable conduit run and drainage structure? |  | 0 |  |  | 0 | 10/1/2020 | Hydraulics
CA-Q-611-000.0 | CA-Q-611 | 611E98451 | CATCH BASIN, NO. 2-2A, AS PER PLAN |  |  | Was the performance report and inspection videos submitted on a portable hard drive or flash drive? CD submittals are not allowed. |  | 0 |  |  | 0 | 10/1/2020 | Hydraulics
CA-Q-611-000.0 | CA-Q-611 | 611E98451 | CATCH BASIN, NO. 2-2A, AS PER PLAN |  |  | Did the performance report identify all of the defects and evaluate each defect if a repair is required? Tables 611.13 and 611.14 list defects requiring a repair. The registered engineer should list all defects and assess whether a repair is necessary. i.e. Cracks in concrete exceeding 0.1-inch require a repair. However, all cracks exceeding 0.01-inch should be listed as a defect and evaluated. |  | 0 |  |  | 0 | 10/1/2020 | Hydraulics
CA-Q-611-000.0 | CA-Q-611 | 611E98451 | CATCH BASIN, NO. 2-2A, AS PER PLAN |  |  | Was a repair recommended by the evaluating engineer? If so, the recommended repair provided by the evaluating engineer should meet the proposed design service life of the conduit or drainage structure. The manufacture is also required to sign off on the repair method for the conduit or drainage structure. |  | 0 |  |  | 0 | 10/1/2020 | Hydraulics
CA-Q-611-000.0 | CA-Q-611 | 611E98451 | CATCH BASIN, NO. 2-2A, AS PER PLAN |  |  | Did the conduit or drainage structure sign off on the evaluating engineer's recommended repair method? |  | 0 |  |  | 0 | 10/1/2020 | Hydraulics
CA-Q-611-000.0 | CA-Q-611 | 611E98451 | CATCH BASIN, NO. 2-2A, AS PER PLAN |  |  | If a repair was performed by the Contractor, did the Contractor perform a second performance inspection and evaluation? |  | 0 |  |  | 0 | 10/1/2020 | Hydraulics
CA-Q-611-000.0 | CA-Q-611 | 611E98460 | CATCH BASIN, NO. 2-2A WITH SUMP |  |  | Did the Contractor provide an installation plan for all conduits and drainage structures? Ensure that the Contractor used CA-P-1A and CA-P-3A as the installation plan. No generic installation plans are acceptable. |  | 0 |  |  | 0 | 10/1/2020 | Hydraulics
CA-Q-611-000.0 | CA-Q-611 | 611E98460 | CATCH BASIN, NO. 2-2A WITH SUMP |  |  | Did the conduit manufacturer sign the CA-P-1A form and provide a certification? |  | 0 |  |  | 0 | 10/1/2020 | Hydraulics
CA-Q-611-000.0 | CA-Q-611 | 611E98460 | CATCH BASIN, NO. 2-2A WITH SUMP |  |  | Is the conduit material listed in the installation plan appropriate for the Type? |  | 0 |  |  | 0 | 10/1/2020 | Hydraulics
CA-Q-611-000.0 | CA-Q-611 | 611E98460 | CATCH BASIN, NO. 2-2A WITH SUMP |  |  | Does the Installation Plan detail the use of 703.11 Type 1, 2 or 3 for Bedding and Backfill? Ensure Granular Structural Backfill 703.11 is proposed for Structural Backfill to 12" above the conduit for all Type A, B and C conduits. |  | 0 |  |  | 0 | 10/1/2020 | Hydraulics
CA-Q-611-000.0 | CA-Q-611 | 611E98460 | CATCH BASIN, NO. 2-2A WITH SUMP |  |  | Were the drainage structures visually inspected prior to installation? Note and photo any defects. Replace any damaged conduit or drainage structures. |  | 0 |  |  | 0 | 10/1/2020 | Hydraulics
CA-Q-611-000.0 | CA-Q-611 | 611E98460 | CATCH BASIN, NO. 2-2A WITH SUMP |  |  | Did the Contractor follow the installation plan during construction, including material type, lift thickness, compaction? If not, a new installation plan, signed by the manufacturer is required. A Contractor may continue to work without the modified installation plan at their own risk. |  | 0 |  |  | 0 | 10/1/2020 | Hydraulics
CA-Q-611-000.0 | CA-Q-611 | 611E98460 | CATCH BASIN, NO. 2-2A WITH SUMP |  |  | Is the Contractor filling out the most up to date CA-P-1 and CA-P-3 forms during installation of each conduit run and drainage structure? These forms are required to be submitted before the start of the next work day. Do not compensate for Work prior to receiving the completed inspection forms. |  | 0 |  |  | 0 | 10/1/2020 | Hydraulics
CA-Q-611-000.0 | CA-Q-611 | 611E98460 | CATCH BASIN, NO. 2-2A WITH SUMP |  |  | Was the casting set in close conformance with the plan elevation? Deviations from the plan elevations require the Engineer's approval. |  | 0 |  |  | 0 | 10/1/2020 | Hydraulics
CA-Q-611-000.0 | CA-Q-611 | 611E98460 | CATCH BASIN, NO. 2-2A WITH SUMP |  |  | Were all conduits and underdrains entering the drainage structure appropriately grouted to the full width of the drainage structure? |  | 0 |  |  | 0 | 10/1/2020 | Hydraulics
CA-Q-611-000.0 | CA-Q-611 | 611E98460 | CATCH BASIN, NO. 2-2A WITH SUMP |  |  | Has a performance inspection been completed for all applicable conduit runs and drainage structures? The Contractor is required to notify the Engineer prior to performing all inspections. |  | 0 |  |  | 0 | 10/1/2020 | Hydraulics
CA-Q-611-000.0 | CA-Q-611 | 611E98460 | CATCH BASIN, NO. 2-2A WITH SUMP |  |  | Have all conduits and drainage structures not requiring a performance inspection been visually inspected? Note any deficiencies prior to acceptance. (Photo Documentation Required) |  | 0 |  |  | 0 | 10/1/2020 | Hydraulics
CA-Q-611-000.0 | CA-Q-611 | 611E98460 | CATCH BASIN, NO. 2-2A WITH SUMP |  |  | Were all the performance inspections video recorded? All performance inspections (remote and manual) require video recordings. |  | 0 |  |  | 0 | 10/1/2020 | Hydraulics
CA-Q-611-000.0 | CA-Q-611 | 611E98460 | CATCH BASIN, NO. 2-2A WITH SUMP |  |  | Was the conduit or drainage structure free of debris or water at the time of inspection? Debris or water should be removed to the extent that allows accurate measurements and to identify defects. |  | 0 |  |  | 0 | 10/1/2020 | Hydraulics
CA-Q-611-000.0 | CA-Q-611 | 611E98460 | CATCH BASIN, NO. 2-2A WITH SUMP |  |  | For remote inspections performed with a crawler mounted camera, did the Contractor's inspector provide a certification from an independent testing facility stating conformance with SS902? |  | 0 |  |  | 0 | 10/1/2020 | Hydraulics
CA-Q-611-000.0 | CA-Q-611 | 611E98460 | CATCH BASIN, NO. 2-2A WITH SUMP |  |  | For mandrel deflection testing, was a mandrel with fixed plates used and sized per Table 902.03? Adjustable mandrels are not allowed. Table 902.03 is based on nominal pipe size. |  | 0 |  |  | 0 | 10/1/2020 | Hydraulics
CA-Q-611-000.0 | CA-Q-611 | 611E98460 | CATCH BASIN, NO. 2-2A WITH SUMP |  |  | Did the performance inspection verify if any surface settlements were visually present at the time of inspection? If so, the settlements should be noted as a defect and assessed by the independent registered engineer. (Photo Documentation Required) |  | 0 |  |  | 0 | 10/1/2020 | Hydraulics
CA-Q-611-000.0 | CA-Q-611 | 611E98460 | CATCH BASIN, NO. 2-2A WITH SUMP |  |  | Was a performance report submitted for all conduit runs and drainage structures? Ensure that the performance report included a list of all defects and that the engineers evaluation addressed all defects. |  | 0 |  |  | 0 | 10/1/2020 | Hydraulics
CA-Q-611-000.0 | CA-Q-611 | 611E98460 | CATCH BASIN, NO. 2-2A WITH SUMP |  |  | Were all joint gaps measured for each conduit run requiring a performance inspection? Review the video to ensure the gaps were measured appropriately. |  | 0 |  |  | 0 | 10/1/2020 | Hydraulics
CA-Q-611-000.0 | CA-Q-611 | 611E98460 | CATCH BASIN, NO. 2-2A WITH SUMP |  |  | Was an evaluation performed of the performance inspection for each applicable conduit run and drainage structure? |  | 0 |  |  | 0 | 10/1/2020 | Hydraulics
CA-Q-611-000.0 | CA-Q-611 | 611E98460 | CATCH BASIN, NO. 2-2A WITH SUMP |  |  | Was the performance report and inspection videos submitted on a portable hard drive or flash drive? CD submittals are not allowed. |  | 0 |  |  | 0 | 10/1/2020 | Hydraulics
CA-Q-611-000.0 | CA-Q-611 | 611E98460 | CATCH BASIN, NO. 2-2A WITH SUMP |  |  | Did the performance report identify all of the defects and evaluate each defect if a repair is required? Tables 611.13 and 611.14 list defects requiring a repair. The registered engineer should list all defects and assess whether a repair is necessary. i.e. Cracks in concrete exceeding 0.1-inch require a repair. However, all cracks exceeding 0.01-inch should be listed as a defect and evaluated. |  | 0 |  |  | 0 | 10/1/2020 | Hydraulics
CA-Q-611-000.0 | CA-Q-611 | 611E98460 | CATCH BASIN, NO. 2-2A WITH SUMP |  |  | Was a repair recommended by the evaluating engineer? If so, the recommended repair provided by the evaluating engineer should meet the proposed design service life of the conduit or drainage structure. The manufacture is also required to sign off on the repair method for the conduit or drainage structure. |  | 0 |  |  | 0 | 10/1/2020 | Hydraulics
CA-Q-611-000.0 | CA-Q-611 | 611E98460 | CATCH BASIN, NO. 2-2A WITH SUMP |  |  | Did the conduit or drainage structure sign off on the evaluating engineer's recommended repair method? |  | 0 |  |  | 0 | 10/1/2020 | Hydraulics
CA-Q-611-000.0 | CA-Q-611 | 611E98460 | CATCH BASIN, NO. 2-2A WITH SUMP |  |  | If a repair was performed by the Contractor, did the Contractor perform a second performance inspection and evaluation? |  | 0 |  |  | 0 | 10/1/2020 | Hydraulics
CA-Q-611-000.0 | CA-Q-611 | 611E98470 | CATCH BASIN, NO. 2-2B |  |  | Did the Contractor provide an installation plan for all conduits and drainage structures? Ensure that the Contractor used CA-P-1A and CA-P-3A as the installation plan. No generic installation plans are acceptable. |  | 0 |  |  | 0 | 10/1/2020 | Hydraulics
CA-Q-611-000.0 | CA-Q-611 | 611E98470 | CATCH BASIN, NO. 2-2B |  |  | Did the conduit manufacturer sign the CA-P-1A form and provide a certification? |  | 0 |  |  | 0 | 10/1/2020 | Hydraulics
CA-Q-611-000.0 | CA-Q-611 | 611E98470 | CATCH BASIN, NO. 2-2B |  |  | Is the conduit material listed in the installation plan appropriate for the Type? |  | 0 |  |  | 0 | 10/1/2020 | Hydraulics
CA-Q-611-000.0 | CA-Q-611 | 611E98470 | CATCH BASIN, NO. 2-2B |  |  | Does the Installation Plan detail the use of 703.11 Type 1, 2 or 3 for Bedding and Backfill? Ensure Granular Structural Backfill 703.11 is proposed for Structural Backfill to 12" above the conduit for all Type A, B and C conduits. |  | 0 |  |  | 0 | 10/1/2020 | Hydraulics
CA-Q-611-000.0 | CA-Q-611 | 611E98470 | CATCH BASIN, NO. 2-2B |  |  | Were the drainage structures visually inspected prior to installation? Note and photo any defects. Replace any damaged conduit or drainage structures. |  | 0 |  |  | 0 | 10/1/2020 | Hydraulics
CA-Q-611-000.0 | CA-Q-611 | 611E98470 | CATCH BASIN, NO. 2-2B |  |  | Did the Contractor follow the installation plan during construction, including material type, lift thickness, compaction? If not, a new installation plan, signed by the manufacturer is required. A Contractor may continue to work without the modified installation plan at their own risk. |  | 0 |  |  | 0 | 10/1/2020 | Hydraulics
CA-Q-611-000.0 | CA-Q-611 | 611E98470 | CATCH BASIN, NO. 2-2B |  |  | Is the Contractor filling out the most up to date CA-P-1 and CA-P-3 forms during installation of each conduit run and drainage structure? These forms are required to be submitted before the start of the next work day. Do not compensate for Work prior to receiving the completed inspection forms. |  | 0 |  |  | 0 | 10/1/2020 | Hydraulics
CA-Q-611-000.0 | CA-Q-611 | 611E98470 | CATCH BASIN, NO. 2-2B |  |  | Was the casting set in close conformance with the plan elevation? Deviations from the plan elevations require the Engineer's approval. |  | 0 |  |  | 0 | 10/1/2020 | Hydraulics
CA-Q-611-000.0 | CA-Q-611 | 611E98470 | CATCH BASIN, NO. 2-2B |  |  | Were all conduits and underdrains entering the drainage structure appropriately grouted to the full width of the drainage structure? |  | 0 |  |  | 0 | 10/1/2020 | Hydraulics
CA-Q-611-000.0 | CA-Q-611 | 611E98470 | CATCH BASIN, NO. 2-2B |  |  | Has a performance inspection been completed for all applicable conduit runs and drainage structures? The Contractor is required to notify the Engineer prior to performing all inspections. |  | 0 |  |  | 0 | 10/1/2020 | Hydraulics
CA-Q-611-000.0 | CA-Q-611 | 611E98470 | CATCH BASIN, NO. 2-2B |  |  | Have all conduits and drainage structures not requiring a performance inspection been visually inspected? Note any deficiencies prior to acceptance. (Photo Documentation Required) |  | 0 |  |  | 0 | 10/1/2020 | Hydraulics
CA-Q-611-000.0 | CA-Q-611 | 611E98470 | CATCH BASIN, NO. 2-2B |  |  | Were all the performance inspections video recorded? All performance inspections (remote and manual) require video recordings. |  | 0 |  |  | 0 | 10/1/2020 | Hydraulics
CA-Q-611-000.0 | CA-Q-611 | 611E98470 | CATCH BASIN, NO. 2-2B |  |  | Was the conduit or drainage structure free of debris or water at the time of inspection? Debris or water should be removed to the extent that allows accurate measurements and to identify defects. |  | 0 |  |  | 0 | 10/1/2020 | Hydraulics
CA-Q-611-000.0 | CA-Q-611 | 611E98470 | CATCH BASIN, NO. 2-2B |  |  | For remote inspections performed with a crawler mounted camera, did the Contractor's inspector provide a certification from an independent testing facility stating conformance with SS902? |  | 0 |  |  | 0 | 10/1/2020 | Hydraulics
CA-Q-611-000.0 | CA-Q-611 | 611E98470 | CATCH BASIN, NO. 2-2B |  |  | For mandrel deflection testing, was a mandrel with fixed plates used and sized per Table 902.03? Adjustable mandrels are not allowed. Table 902.03 is based on nominal pipe size. |  | 0 |  |  | 0 | 10/1/2020 | Hydraulics
CA-Q-611-000.0 | CA-Q-611 | 611E98470 | CATCH BASIN, NO. 2-2B |  |  | Did the performance inspection verify if any surface settlements were visually present at the time of inspection? If so, the settlements should be noted as a defect and assessed by the independent registered engineer. (Photo Documentation Required) |  | 0 |  |  | 0 | 10/1/2020 | Hydraulics
CA-Q-611-000.0 | CA-Q-611 | 611E98470 | CATCH BASIN, NO. 2-2B |  |  | Was a performance report submitted for all conduit runs and drainage structures? Ensure that the performance report included a list of all defects and that the engineers evaluation addressed all defects. |  | 0 |  |  | 0 | 10/1/2020 | Hydraulics
CA-Q-611-000.0 | CA-Q-611 | 611E98470 | CATCH BASIN, NO. 2-2B |  |  | Were all joint gaps measured for each conduit run requiring a performance inspection? Review the video to ensure the gaps were measured appropriately. |  | 0 |  |  | 0 | 10/1/2020 | Hydraulics
CA-Q-611-000.0 | CA-Q-611 | 611E98470 | CATCH BASIN, NO. 2-2B |  |  | Was an evaluation performed of the performance inspection for each applicable conduit run and drainage structure? |  | 0 |  |  | 0 | 10/1/2020 | Hydraulics
CA-Q-611-000.0 | CA-Q-611 | 611E98470 | CATCH BASIN, NO. 2-2B |  |  | Was the performance report and inspection videos submitted on a portable hard drive or flash drive? CD submittals are not allowed. |  | 0 |  |  | 0 | 10/1/2020 | Hydraulics
CA-Q-611-000.0 | CA-Q-611 | 611E98470 | CATCH BASIN, NO. 2-2B |  |  | Did the performance report identify all of the defects and evaluate each defect if a repair is required? Tables 611.13 and 611.14 list defects requiring a repair. The registered engineer should list all defects and assess whether a repair is necessary. i.e. Cracks in concrete exceeding 0.1-inch require a repair. However, all cracks exceeding 0.01-inch should be listed as a defect and evaluated. |  | 0 |  |  | 0 | 10/1/2020 | Hydraulics
CA-Q-611-000.0 | CA-Q-611 | 611E98470 | CATCH BASIN, NO. 2-2B |  |  | Was a repair recommended by the evaluating engineer? If so, the recommended repair provided by the evaluating engineer should meet the proposed design service life of the conduit or drainage structure. The manufacture is also required to sign off on the repair method for the conduit or drainage structure. |  | 0 |  |  | 0 | 10/1/2020 | Hydraulics
CA-Q-611-000.0 | CA-Q-611 | 611E98470 | CATCH BASIN, NO. 2-2B |  |  | Did the conduit or drainage structure sign off on the evaluating engineer's recommended repair method? |  | 0 |  |  | 0 | 10/1/2020 | Hydraulics
CA-Q-611-000.0 | CA-Q-611 | 611E98470 | CATCH BASIN, NO. 2-2B |  |  | If a repair was performed by the Contractor, did the Contractor perform a second performance inspection and evaluation? |  | 0 |  |  | 0 | 10/1/2020 | Hydraulics
CA-Q-611-000.0 | CA-Q-611 | 611E98471 | CATCH BASIN, NO. 2-2B, AS PER PLAN |  |  | Did the Contractor provide an installation plan for all conduits and drainage structures? Ensure that the Contractor used CA-P-1A and CA-P-3A as the installation plan. No generic installation plans are acceptable. |  | 0 |  |  | 0 | 10/1/2020 | Hydraulics
CA-Q-611-000.0 | CA-Q-611 | 611E98471 | CATCH BASIN, NO. 2-2B, AS PER PLAN |  |  | Did the conduit manufacturer sign the CA-P-1A form and provide a certification? |  | 0 |  |  | 0 | 10/1/2020 | Hydraulics
CA-Q-611-000.0 | CA-Q-611 | 611E98471 | CATCH BASIN, NO. 2-2B, AS PER PLAN |  |  | Is the conduit material listed in the installation plan appropriate for the Type? |  | 0 |  |  | 0 | 10/1/2020 | Hydraulics
CA-Q-611-000.0 | CA-Q-611 | 611E98471 | CATCH BASIN, NO. 2-2B, AS PER PLAN |  |  | Does the Installation Plan detail the use of 703.11 Type 1, 2 or 3 for Bedding and Backfill? Ensure Granular Structural Backfill 703.11 is proposed for Structural Backfill to 12" above the conduit for all Type A, B and C conduits. |  | 0 |  |  | 0 | 10/1/2020 | Hydraulics
CA-Q-611-000.0 | CA-Q-611 | 611E98471 | CATCH BASIN, NO. 2-2B, AS PER PLAN |  |  | Were the drainage structures visually inspected prior to installation? Note and photo any defects. Replace any damaged conduit or drainage structures. |  | 0 |  |  | 0 | 10/1/2020 | Hydraulics
CA-Q-611-000.0 | CA-Q-611 | 611E98471 | CATCH BASIN, NO. 2-2B, AS PER PLAN |  |  | Did the Contractor follow the installation plan during construction, including material type, lift thickness, compaction? If not, a new installation plan, signed by the manufacturer is required. A Contractor may continue to work without the modified installation plan at their own risk. |  | 0 |  |  | 0 | 10/1/2020 | Hydraulics
CA-Q-611-000.0 | CA-Q-611 | 611E98471 | CATCH BASIN, NO. 2-2B, AS PER PLAN |  |  | Is the Contractor filling out the most up to date CA-P-1 and CA-P-3 forms during installation of each conduit run and drainage structure? These forms are required to be submitted before the start of the next work day. Do not compensate for Work prior to receiving the completed inspection forms. |  | 0 |  |  | 0 | 10/1/2020 | Hydraulics
CA-Q-611-000.0 | CA-Q-611 | 611E98471 | CATCH BASIN, NO. 2-2B, AS PER PLAN |  |  | Was the casting set in close conformance with the plan elevation? Deviations from the plan elevations require the Engineer's approval. |  | 0 |  |  | 0 | 10/1/2020 | Hydraulics
CA-Q-611-000.0 | CA-Q-611 | 611E98471 | CATCH BASIN, NO. 2-2B, AS PER PLAN |  |  | Were all conduits and underdrains entering the drainage structure appropriately grouted to the full width of the drainage structure? |  | 0 |  |  | 0 | 10/1/2020 | Hydraulics
CA-Q-611-000.0 | CA-Q-611 | 611E98471 | CATCH BASIN, NO. 2-2B, AS PER PLAN |  |  | Has a performance inspection been completed for all applicable conduit runs and drainage structures? The Contractor is required to notify the Engineer prior to performing all inspections. |  | 0 |  |  | 0 | 10/1/2020 | Hydraulics
CA-Q-611-000.0 | CA-Q-611 | 611E98471 | CATCH BASIN, NO. 2-2B, AS PER PLAN |  |  | Have all conduits and drainage structures not requiring a performance inspection been visually inspected? Note any deficiencies prior to acceptance. (Photo Documentation Required) |  | 0 |  |  | 0 | 10/1/2020 | Hydraulics
CA-Q-611-000.0 | CA-Q-611 | 611E98471 | CATCH BASIN, NO. 2-2B, AS PER PLAN |  |  | Were all the performance inspections video recorded? All performance inspections (remote and manual) require video recordings. |  | 0 |  |  | 0 | 10/1/2020 | Hydraulics
CA-Q-611-000.0 | CA-Q-611 | 611E98471 | CATCH BASIN, NO. 2-2B, AS PER PLAN |  |  | Was the conduit or drainage structure free of debris or water at the time of inspection? Debris or water should be removed to the extent that allows accurate measurements and to identify defects. |  | 0 |  |  | 0 | 10/1/2020 | Hydraulics
CA-Q-611-000.0 | CA-Q-611 | 611E98471 | CATCH BASIN, NO. 2-2B, AS PER PLAN |  |  | For remote inspections performed with a crawler mounted camera, did the Contractor's inspector provide a certification from an independent testing facility stating conformance with SS902? |  | 0 |  |  | 0 | 10/1/2020 | Hydraulics
CA-Q-611-000.0 | CA-Q-611 | 611E98471 | CATCH BASIN, NO. 2-2B, AS PER PLAN |  |  | For mandrel deflection testing, was a mandrel with fixed plates used and sized per Table 902.03? Adjustable mandrels are not allowed. Table 902.03 is based on nominal pipe size. |  | 0 |  |  | 0 | 10/1/2020 | Hydraulics
CA-Q-611-000.0 | CA-Q-611 | 611E98471 | CATCH BASIN, NO. 2-2B, AS PER PLAN |  |  | Did the performance inspection verify if any surface settlements were visually present at the time of inspection? If so, the settlements should be noted as a defect and assessed by the independent registered engineer. (Photo Documentation Required) |  | 0 |  |  | 0 | 10/1/2020 | Hydraulics
CA-Q-611-000.0 | CA-Q-611 | 611E98471 | CATCH BASIN, NO. 2-2B, AS PER PLAN |  |  | Was a performance report submitted for all conduit runs and drainage structures? Ensure that the performance report included a list of all defects and that the engineers evaluation addressed all defects. |  | 0 |  |  | 0 | 10/1/2020 | Hydraulics
CA-Q-611-000.0 | CA-Q-611 | 611E98471 | CATCH BASIN, NO. 2-2B, AS PER PLAN |  |  | Were all joint gaps measured for each conduit run requiring a performance inspection? Review the video to ensure the gaps were measured appropriately. |  | 0 |  |  | 0 | 10/1/2020 | Hydraulics
CA-Q-611-000.0 | CA-Q-611 | 611E98471 | CATCH BASIN, NO. 2-2B, AS PER PLAN |  |  | Was an evaluation performed of the performance inspection for each applicable conduit run and drainage structure? |  | 0 |  |  | 0 | 10/1/2020 | Hydraulics
CA-Q-611-000.0 | CA-Q-611 | 611E98471 | CATCH BASIN, NO. 2-2B, AS PER PLAN |  |  | Was the performance report and inspection videos submitted on a portable hard drive or flash drive? CD submittals are not allowed. |  | 0 |  |  | 0 | 10/1/2020 | Hydraulics
CA-Q-611-000.0 | CA-Q-611 | 611E98471 | CATCH BASIN, NO. 2-2B, AS PER PLAN |  |  | Did the performance report identify all of the defects and evaluate each defect if a repair is required? Tables 611.13 and 611.14 list defects requiring a repair. The registered engineer should list all defects and assess whether a repair is necessary. i.e. Cracks in concrete exceeding 0.1-inch require a repair. However, all cracks exceeding 0.01-inch should be listed as a defect and evaluated. |  | 0 |  |  | 0 | 10/1/2020 | Hydraulics
CA-Q-611-000.0 | CA-Q-611 | 611E98471 | CATCH BASIN, NO. 2-2B, AS PER PLAN |  |  | Was a repair recommended by the evaluating engineer? If so, the recommended repair provided by the evaluating engineer should meet the proposed design service life of the conduit or drainage structure. The manufacture is also required to sign off on the repair method for the conduit or drainage structure. |  | 0 |  |  | 0 | 10/1/2020 | Hydraulics
CA-Q-611-000.0 | CA-Q-611 | 611E98471 | CATCH BASIN, NO. 2-2B, AS PER PLAN |  |  | Did the conduit or drainage structure sign off on the evaluating engineer's recommended repair method? |  | 0 |  |  | 0 | 10/1/2020 | Hydraulics
CA-Q-611-000.0 | CA-Q-611 | 611E98471 | CATCH BASIN, NO. 2-2B, AS PER PLAN |  |  | If a repair was performed by the Contractor, did the Contractor perform a second performance inspection and evaluation? |  | 0 |  |  | 0 | 10/1/2020 | Hydraulics
CA-Q-611-000.0 | CA-Q-611 | 611E98480 | CATCH BASIN, NO. 2-2B WITH BICYCLE SAFE GRATE |  |  | Did the Contractor provide an installation plan for all conduits and drainage structures? Ensure that the Contractor used CA-P-1A and CA-P-3A as the installation plan. No generic installation plans are acceptable. |  | 0 |  |  | 0 | 10/1/2020 | Hydraulics
CA-Q-611-000.0 | CA-Q-611 | 611E98480 | CATCH BASIN, NO. 2-2B WITH BICYCLE SAFE GRATE |  |  | Did the conduit manufacturer sign the CA-P-1A form and provide a certification? |  | 0 |  |  | 0 | 10/1/2020 | Hydraulics
CA-Q-611-000.0 | CA-Q-611 | 611E98480 | CATCH BASIN, NO. 2-2B WITH BICYCLE SAFE GRATE |  |  | Is the conduit material listed in the installation plan appropriate for the Type? |  | 0 |  |  | 0 | 10/1/2020 | Hydraulics
CA-Q-611-000.0 | CA-Q-611 | 611E98480 | CATCH BASIN, NO. 2-2B WITH BICYCLE SAFE GRATE |  |  | Does the Installation Plan detail the use of 703.11 Type 1, 2 or 3 for Bedding and Backfill? Ensure Granular Structural Backfill 703.11 is proposed for Structural Backfill to 12" above the conduit for all Type A, B and C conduits. |  | 0 |  |  | 0 | 10/1/2020 | Hydraulics
CA-Q-611-000.0 | CA-Q-611 | 611E98480 | CATCH BASIN, NO. 2-2B WITH BICYCLE SAFE GRATE |  |  | Were the drainage structures visually inspected prior to installation? Note and photo any defects. Replace any damaged conduit or drainage structures. |  | 0 |  |  | 0 | 10/1/2020 | Hydraulics
CA-Q-611-000.0 | CA-Q-611 | 611E98480 | CATCH BASIN, NO. 2-2B WITH BICYCLE SAFE GRATE |  |  | Did the Contractor follow the installation plan during construction, including material type, lift thickness, compaction? If not, a new installation plan, signed by the manufacturer is required. A Contractor may continue to work without the modified installation plan at their own risk. |  | 0 |  |  | 0 | 10/1/2020 | Hydraulics
CA-Q-611-000.0 | CA-Q-611 | 611E98480 | CATCH BASIN, NO. 2-2B WITH BICYCLE SAFE GRATE |  |  | Is the Contractor filling out the most up to date CA-P-1 and CA-P-3 forms during installation of each conduit run and drainage structure? These forms are required to be submitted before the start of the next work day. Do not compensate for Work prior to receiving the completed inspection forms. |  | 0 |  |  | 0 | 10/1/2020 | Hydraulics
CA-Q-611-000.0 | CA-Q-611 | 611E98480 | CATCH BASIN, NO. 2-2B WITH BICYCLE SAFE GRATE |  |  | Was the casting set in close conformance with the plan elevation? Deviations from the plan elevations require the Engineer's approval. |  | 0 |  |  | 0 | 10/1/2020 | Hydraulics
CA-Q-611-000.0 | CA-Q-611 | 611E98480 | CATCH BASIN, NO. 2-2B WITH BICYCLE SAFE GRATE |  |  | Were all conduits and underdrains entering the drainage structure appropriately grouted to the full width of the drainage structure? |  | 0 |  |  | 0 | 10/1/2020 | Hydraulics
CA-Q-611-000.0 | CA-Q-611 | 611E98480 | CATCH BASIN, NO. 2-2B WITH BICYCLE SAFE GRATE |  |  | Has a performance inspection been completed for all applicable conduit runs and drainage structures? The Contractor is required to notify the Engineer prior to performing all inspections. |  | 0 |  |  | 0 | 10/1/2020 | Hydraulics
CA-Q-611-000.0 | CA-Q-611 | 611E98480 | CATCH BASIN, NO. 2-2B WITH BICYCLE SAFE GRATE |  |  | Have all conduits and drainage structures not requiring a performance inspection been visually inspected? Note any deficiencies prior to acceptance. (Photo Documentation Required) |  | 0 |  |  | 0 | 10/1/2020 | Hydraulics
CA-Q-611-000.0 | CA-Q-611 | 611E98480 | CATCH BASIN, NO. 2-2B WITH BICYCLE SAFE GRATE |  |  | Were all the performance inspections video recorded? All performance inspections (remote and manual) require video recordings. |  | 0 |  |  | 0 | 10/1/2020 | Hydraulics
CA-Q-611-000.0 | CA-Q-611 | 611E98480 | CATCH BASIN, NO. 2-2B WITH BICYCLE SAFE GRATE |  |  | Was the conduit or drainage structure free of debris or water at the time of inspection? Debris or water should be removed to the extent that allows accurate measurements and to identify defects. |  | 0 |  |  | 0 | 10/1/2020 | Hydraulics
CA-Q-611-000.0 | CA-Q-611 | 611E98480 | CATCH BASIN, NO. 2-2B WITH BICYCLE SAFE GRATE |  |  | For remote inspections performed with a crawler mounted camera, did the Contractor's inspector provide a certification from an independent testing facility stating conformance with SS902? |  | 0 |  |  | 0 | 10/1/2020 | Hydraulics
CA-Q-611-000.0 | CA-Q-611 | 611E98480 | CATCH BASIN, NO. 2-2B WITH BICYCLE SAFE GRATE |  |  | For mandrel deflection testing, was a mandrel with fixed plates used and sized per Table 902.03? Adjustable mandrels are not allowed. Table 902.03 is based on nominal pipe size. |  | 0 |  |  | 0 | 10/1/2020 | Hydraulics
CA-Q-611-000.0 | CA-Q-611 | 611E98480 | CATCH BASIN, NO. 2-2B WITH BICYCLE SAFE GRATE |  |  | Did the performance inspection verify if any surface settlements were visually present at the time of inspection? If so, the settlements should be noted as a defect and assessed by the independent registered engineer. (Photo Documentation Required) |  | 0 |  |  | 0 | 10/1/2020 | Hydraulics
CA-Q-611-000.0 | CA-Q-611 | 611E98480 | CATCH BASIN, NO. 2-2B WITH BICYCLE SAFE GRATE |  |  | Was a performance report submitted for all conduit runs and drainage structures? Ensure that the performance report included a list of all defects and that the engineers evaluation addressed all defects. |  | 0 |  |  | 0 | 10/1/2020 | Hydraulics
CA-Q-611-000.0 | CA-Q-611 | 611E98480 | CATCH BASIN, NO. 2-2B WITH BICYCLE SAFE GRATE |  |  | Were all joint gaps measured for each conduit run requiring a performance inspection? Review the video to ensure the gaps were measured appropriately. |  | 0 |  |  | 0 | 10/1/2020 | Hydraulics
CA-Q-611-000.0 | CA-Q-611 | 611E98480 | CATCH BASIN, NO. 2-2B WITH BICYCLE SAFE GRATE |  |  | Was an evaluation performed of the performance inspection for each applicable conduit run and drainage structure? |  | 0 |  |  | 0 | 10/1/2020 | Hydraulics
CA-Q-611-000.0 | CA-Q-611 | 611E98480 | CATCH BASIN, NO. 2-2B WITH BICYCLE SAFE GRATE |  |  | Was the performance report and inspection videos submitted on a portable hard drive or flash drive? CD submittals are not allowed. |  | 0 |  |  | 0 | 10/1/2020 | Hydraulics
CA-Q-611-000.0 | CA-Q-611 | 611E98480 | CATCH BASIN, NO. 2-2B WITH BICYCLE SAFE GRATE |  |  | Did the performance report identify all of the defects and evaluate each defect if a repair is required? Tables 611.13 and 611.14 list defects requiring a repair. The registered engineer should list all defects and assess whether a repair is necessary. i.e. Cracks in concrete exceeding 0.1-inch require a repair. However, all cracks exceeding 0.01-inch should be listed as a defect and evaluated. |  | 0 |  |  | 0 | 10/1/2020 | Hydraulics
CA-Q-611-000.0 | CA-Q-611 | 611E98480 | CATCH BASIN, NO. 2-2B WITH BICYCLE SAFE GRATE |  |  | Was a repair recommended by the evaluating engineer? If so, the recommended repair provided by the evaluating engineer should meet the proposed design service life of the conduit or drainage structure. The manufacture is also required to sign off on the repair method for the conduit or drainage structure. |  | 0 |  |  | 0 | 10/1/2020 | Hydraulics
CA-Q-611-000.0 | CA-Q-611 | 611E98480 | CATCH BASIN, NO. 2-2B WITH BICYCLE SAFE GRATE |  |  | Did the conduit or drainage structure sign off on the evaluating engineer's recommended repair method? |  | 0 |  |  | 0 | 10/1/2020 | Hydraulics
CA-Q-611-000.0 | CA-Q-611 | 611E98480 | CATCH BASIN, NO. 2-2B WITH BICYCLE SAFE GRATE |  |  | If a repair was performed by the Contractor, did the Contractor perform a second performance inspection and evaluation? |  | 0 |  |  | 0 | 10/1/2020 | Hydraulics
CA-Q-611-000.0 | CA-Q-611 | 611E98490 | CATCH BASIN, NO. 2-2B WITH SUMP |  |  | Did the Contractor provide an installation plan for all conduits and drainage structures? Ensure that the Contractor used CA-P-1A and CA-P-3A as the installation plan. No generic installation plans are acceptable. |  | 0 |  |  | 0 | 10/1/2020 | Hydraulics
CA-Q-611-000.0 | CA-Q-611 | 611E98490 | CATCH BASIN, NO. 2-2B WITH SUMP |  |  | Did the conduit manufacturer sign the CA-P-1A form and provide a certification? |  | 0 |  |  | 0 | 10/1/2020 | Hydraulics
CA-Q-611-000.0 | CA-Q-611 | 611E98490 | CATCH BASIN, NO. 2-2B WITH SUMP |  |  | Is the conduit material listed in the installation plan appropriate for the Type? |  | 0 |  |  | 0 | 10/1/2020 | Hydraulics
CA-Q-611-000.0 | CA-Q-611 | 611E98490 | CATCH BASIN, NO. 2-2B WITH SUMP |  |  | Does the Installation Plan detail the use of 703.11 Type 1, 2 or 3 for Bedding and Backfill? Ensure Granular Structural Backfill 703.11 is proposed for Structural Backfill to 12" above the conduit for all Type A, B and C conduits. |  | 0 |  |  | 0 | 10/1/2020 | Hydraulics
CA-Q-611-000.0 | CA-Q-611 | 611E98490 | CATCH BASIN, NO. 2-2B WITH SUMP |  |  | Were the drainage structures visually inspected prior to installation? Note and photo any defects. Replace any damaged conduit or drainage structures. |  | 0 |  |  | 0 | 10/1/2020 | Hydraulics
CA-Q-611-000.0 | CA-Q-611 | 611E98490 | CATCH BASIN, NO. 2-2B WITH SUMP |  |  | Did the Contractor follow the installation plan during construction, including material type, lift thickness, compaction? If not, a new installation plan, signed by the manufacturer is required. A Contractor may continue to work without the modified installation plan at their own risk. |  | 0 |  |  | 0 | 10/1/2020 | Hydraulics
CA-Q-611-000.0 | CA-Q-611 | 611E98490 | CATCH BASIN, NO. 2-2B WITH SUMP |  |  | Is the Contractor filling out the most up to date CA-P-1 and CA-P-3 forms during installation of each conduit run and drainage structure? These forms are required to be submitted before the start of the next work day. Do not compensate for Work prior to receiving the completed inspection forms. |  | 0 |  |  | 0 | 10/1/2020 | Hydraulics
CA-Q-611-000.0 | CA-Q-611 | 611E98490 | CATCH BASIN, NO. 2-2B WITH SUMP |  |  | Was the casting set in close conformance with the plan elevation? Deviations from the plan elevations require the Engineer's approval. |  | 0 |  |  | 0 | 10/1/2020 | Hydraulics
CA-Q-611-000.0 | CA-Q-611 | 611E98490 | CATCH BASIN, NO. 2-2B WITH SUMP |  |  | Were all conduits and underdrains entering the drainage structure appropriately grouted to the full width of the drainage structure? |  | 0 |  |  | 0 | 10/1/2020 | Hydraulics
CA-Q-611-000.0 | CA-Q-611 | 611E98490 | CATCH BASIN, NO. 2-2B WITH SUMP |  |  | Has a performance inspection been completed for all applicable conduit runs and drainage structures? The Contractor is required to notify the Engineer prior to performing all inspections. |  | 0 |  |  | 0 | 10/1/2020 | Hydraulics
CA-Q-611-000.0 | CA-Q-611 | 611E98490 | CATCH BASIN, NO. 2-2B WITH SUMP |  |  | Have all conduits and drainage structures not requiring a performance inspection been visually inspected? Note any deficiencies prior to acceptance. (Photo Documentation Required) |  | 0 |  |  | 0 | 10/1/2020 | Hydraulics
CA-Q-611-000.0 | CA-Q-611 | 611E98490 | CATCH BASIN, NO. 2-2B WITH SUMP |  |  | Were all the performance inspections video recorded? All performance inspections (remote and manual) require video recordings. |  | 0 |  |  | 0 | 10/1/2020 | Hydraulics
CA-Q-611-000.0 | CA-Q-611 | 611E98490 | CATCH BASIN, NO. 2-2B WITH SUMP |  |  | Was the conduit or drainage structure free of debris or water at the time of inspection? Debris or water should be removed to the extent that allows accurate measurements and to identify defects. |  | 0 |  |  | 0 | 10/1/2020 | Hydraulics
CA-Q-611-000.0 | CA-Q-611 | 611E98490 | CATCH BASIN, NO. 2-2B WITH SUMP |  |  | For remote inspections performed with a crawler mounted camera, did the Contractor's inspector provide a certification from an independent testing facility stating conformance with SS902? |  | 0 |  |  | 0 | 10/1/2020 | Hydraulics
CA-Q-611-000.0 | CA-Q-611 | 611E98490 | CATCH BASIN, NO. 2-2B WITH SUMP |  |  | For mandrel deflection testing, was a mandrel with fixed plates used and sized per Table 902.03? Adjustable mandrels are not allowed. Table 902.03 is based on nominal pipe size. |  | 0 |  |  | 0 | 10/1/2020 | Hydraulics
CA-Q-611-000.0 | CA-Q-611 | 611E98490 | CATCH BASIN, NO. 2-2B WITH SUMP |  |  | Did the performance inspection verify if any surface settlements were visually present at the time of inspection? If so, the settlements should be noted as a defect and assessed by the independent registered engineer. (Photo Documentation Required) |  | 0 |  |  | 0 | 10/1/2020 | Hydraulics
CA-Q-611-000.0 | CA-Q-611 | 611E98490 | CATCH BASIN, NO. 2-2B WITH SUMP |  |  | Was a performance report submitted for all conduit runs and drainage structures? Ensure that the performance report included a list of all defects and that the engineers evaluation addressed all defects. |  | 0 |  |  | 0 | 10/1/2020 | Hydraulics
CA-Q-611-000.0 | CA-Q-611 | 611E98490 | CATCH BASIN, NO. 2-2B WITH SUMP |  |  | Were all joint gaps measured for each conduit run requiring a performance inspection? Review the video to ensure the gaps were measured appropriately. |  | 0 |  |  | 0 | 10/1/2020 | Hydraulics
CA-Q-611-000.0 | CA-Q-611 | 611E98490 | CATCH BASIN, NO. 2-2B WITH SUMP |  |  | Was an evaluation performed of the performance inspection for each applicable conduit run and drainage structure? |  | 0 |  |  | 0 | 10/1/2020 | Hydraulics
CA-Q-611-000.0 | CA-Q-611 | 611E98490 | CATCH BASIN, NO. 2-2B WITH SUMP |  |  | Was the performance report and inspection videos submitted on a portable hard drive or flash drive? CD submittals are not allowed. |  | 0 |  |  | 0 | 10/1/2020 | Hydraulics
CA-Q-611-000.0 | CA-Q-611 | 611E98490 | CATCH BASIN, NO. 2-2B WITH SUMP |  |  | Did the performance report identify all of the defects and evaluate each defect if a repair is required? Tables 611.13 and 611.14 list defects requiring a repair. The registered engineer should list all defects and assess whether a repair is necessary. i.e. Cracks in concrete exceeding 0.1-inch require a repair. However, all cracks exceeding 0.01-inch should be listed as a defect and evaluated. |  | 0 |  |  | 0 | 10/1/2020 | Hydraulics
CA-Q-611-000.0 | CA-Q-611 | 611E98490 | CATCH BASIN, NO. 2-2B WITH SUMP |  |  | Was a repair recommended by the evaluating engineer? If so, the recommended repair provided by the evaluating engineer should meet the proposed design service life of the conduit or drainage structure. The manufacture is also required to sign off on the repair method for the conduit or drainage structure. |  | 0 |  |  | 0 | 10/1/2020 | Hydraulics
CA-Q-611-000.0 | CA-Q-611 | 611E98490 | CATCH BASIN, NO. 2-2B WITH SUMP |  |  | Did the conduit or drainage structure sign off on the evaluating engineer's recommended repair method? |  | 0 |  |  | 0 | 10/1/2020 | Hydraulics
CA-Q-611-000.0 | CA-Q-611 | 611E98490 | CATCH BASIN, NO. 2-2B WITH SUMP |  |  | If a repair was performed by the Contractor, did the Contractor perform a second performance inspection and evaluation? |  | 0 |  |  | 0 | 10/1/2020 | Hydraulics
CA-Q-611-000.0 | CA-Q-611 | 611E98500 | CATCH BASIN, NO. 2-2B WITH APRON |  |  | Did the Contractor provide an installation plan for all conduits and drainage structures? Ensure that the Contractor used CA-P-1A and CA-P-3A as the installation plan. No generic installation plans are acceptable. |  | 0 |  |  | 0 | 10/1/2020 | Hydraulics
CA-Q-611-000.0 | CA-Q-611 | 611E98500 | CATCH BASIN, NO. 2-2B WITH APRON |  |  | Did the conduit manufacturer sign the CA-P-1A form and provide a certification? |  | 0 |  |  | 0 | 10/1/2020 | Hydraulics
CA-Q-611-000.0 | CA-Q-611 | 611E98500 | CATCH BASIN, NO. 2-2B WITH APRON |  |  | Is the conduit material listed in the installation plan appropriate for the Type? |  | 0 |  |  | 0 | 10/1/2020 | Hydraulics
CA-Q-611-000.0 | CA-Q-611 | 611E98500 | CATCH BASIN, NO. 2-2B WITH APRON |  |  | Does the Installation Plan detail the use of 703.11 Type 1, 2 or 3 for Bedding and Backfill? Ensure Granular Structural Backfill 703.11 is proposed for Structural Backfill to 12" above the conduit for all Type A, B and C conduits. |  | 0 |  |  | 0 | 10/1/2020 | Hydraulics
CA-Q-611-000.0 | CA-Q-611 | 611E98500 | CATCH BASIN, NO. 2-2B WITH APRON |  |  | Were the drainage structures visually inspected prior to installation? Note and photo any defects. Replace any damaged conduit or drainage structures. |  | 0 |  |  | 0 | 10/1/2020 | Hydraulics
CA-Q-611-000.0 | CA-Q-611 | 611E98500 | CATCH BASIN, NO. 2-2B WITH APRON |  |  | Did the Contractor follow the installation plan during construction, including material type, lift thickness, compaction? If not, a new installation plan, signed by the manufacturer is required. A Contractor may continue to work without the modified installation plan at their own risk. |  | 0 |  |  | 0 | 10/1/2020 | Hydraulics
CA-Q-611-000.0 | CA-Q-611 | 611E98500 | CATCH BASIN, NO. 2-2B WITH APRON |  |  | Is the Contractor filling out the most up to date CA-P-1 and CA-P-3 forms during installation of each conduit run and drainage structure? These forms are required to be submitted before the start of the next work day. Do not compensate for Work prior to receiving the completed inspection forms. |  | 0 |  |  | 0 | 10/1/2020 | Hydraulics
CA-Q-611-000.0 | CA-Q-611 | 611E98500 | CATCH BASIN, NO. 2-2B WITH APRON |  |  | Was the casting set in close conformance with the plan elevation? Deviations from the plan elevations require the Engineer's approval. |  | 0 |  |  | 0 | 10/1/2020 | Hydraulics
CA-Q-611-000.0 | CA-Q-611 | 611E98500 | CATCH BASIN, NO. 2-2B WITH APRON |  |  | Were all conduits and underdrains entering the drainage structure appropriately grouted to the full width of the drainage structure? |  | 0 |  |  | 0 | 10/1/2020 | Hydraulics
CA-Q-611-000.0 | CA-Q-611 | 611E98500 | CATCH BASIN, NO. 2-2B WITH APRON |  |  | Has a performance inspection been completed for all applicable conduit runs and drainage structures? The Contractor is required to notify the Engineer prior to performing all inspections. |  | 0 |  |  | 0 | 10/1/2020 | Hydraulics
CA-Q-611-000.0 | CA-Q-611 | 611E98500 | CATCH BASIN, NO. 2-2B WITH APRON |  |  | Have all conduits and drainage structures not requiring a performance inspection been visually inspected? Note any deficiencies prior to acceptance. (Photo Documentation Required) |  | 0 |  |  | 0 | 10/1/2020 | Hydraulics
CA-Q-611-000.0 | CA-Q-611 | 611E98500 | CATCH BASIN, NO. 2-2B WITH APRON |  |  | Were all the performance inspections video recorded? All performance inspections (remote and manual) require video recordings. |  | 0 |  |  | 0 | 10/1/2020 | Hydraulics
CA-Q-611-000.0 | CA-Q-611 | 611E98500 | CATCH BASIN, NO. 2-2B WITH APRON |  |  | Was the conduit or drainage structure free of debris or water at the time of inspection? Debris or water should be removed to the extent that allows accurate measurements and to identify defects. |  | 0 |  |  | 0 | 10/1/2020 | Hydraulics
CA-Q-611-000.0 | CA-Q-611 | 611E98500 | CATCH BASIN, NO. 2-2B WITH APRON |  |  | For remote inspections performed with a crawler mounted camera, did the Contractor's inspector provide a certification from an independent testing facility stating conformance with SS902? |  | 0 |  |  | 0 | 10/1/2020 | Hydraulics
CA-Q-611-000.0 | CA-Q-611 | 611E98500 | CATCH BASIN, NO. 2-2B WITH APRON |  |  | For mandrel deflection testing, was a mandrel with fixed plates used and sized per Table 902.03? Adjustable mandrels are not allowed. Table 902.03 is based on nominal pipe size. |  | 0 |  |  | 0 | 10/1/2020 | Hydraulics
CA-Q-611-000.0 | CA-Q-611 | 611E98500 | CATCH BASIN, NO. 2-2B WITH APRON |  |  | Did the performance inspection verify if any surface settlements were visually present at the time of inspection? If so, the settlements should be noted as a defect and assessed by the independent registered engineer. (Photo Documentation Required) |  | 0 |  |  | 0 | 10/1/2020 | Hydraulics
CA-Q-611-000.0 | CA-Q-611 | 611E98500 | CATCH BASIN, NO. 2-2B WITH APRON |  |  | Was a performance report submitted for all conduit runs and drainage structures? Ensure that the performance report included a list of all defects and that the engineers evaluation addressed all defects. |  | 0 |  |  | 0 | 10/1/2020 | Hydraulics
CA-Q-611-000.0 | CA-Q-611 | 611E98500 | CATCH BASIN, NO. 2-2B WITH APRON |  |  | Were all joint gaps measured for each conduit run requiring a performance inspection? Review the video to ensure the gaps were measured appropriately. |  | 0 |  |  | 0 | 10/1/2020 | Hydraulics
CA-Q-611-000.0 | CA-Q-611 | 611E98500 | CATCH BASIN, NO. 2-2B WITH APRON |  |  | Was an evaluation performed of the performance inspection for each applicable conduit run and drainage structure? |  | 0 |  |  | 0 | 10/1/2020 | Hydraulics
CA-Q-611-000.0 | CA-Q-611 | 611E98500 | CATCH BASIN, NO. 2-2B WITH APRON |  |  | Was the performance report and inspection videos submitted on a portable hard drive or flash drive? CD submittals are not allowed. |  | 0 |  |  | 0 | 10/1/2020 | Hydraulics
CA-Q-611-000.0 | CA-Q-611 | 611E98500 | CATCH BASIN, NO. 2-2B WITH APRON |  |  | Did the performance report identify all of the defects and evaluate each defect if a repair is required? Tables 611.13 and 611.14 list defects requiring a repair. The registered engineer should list all defects and assess whether a repair is necessary. i.e. Cracks in concrete exceeding 0.1-inch require a repair. However, all cracks exceeding 0.01-inch should be listed as a defect and evaluated. |  | 0 |  |  | 0 | 10/1/2020 | Hydraulics
CA-Q-611-000.0 | CA-Q-611 | 611E98500 | CATCH BASIN, NO. 2-2B WITH APRON |  |  | Was a repair recommended by the evaluating engineer? If so, the recommended repair provided by the evaluating engineer should meet the proposed design service life of the conduit or drainage structure. The manufacture is also required to sign off on the repair method for the conduit or drainage structure. |  | 0 |  |  | 0 | 10/1/2020 | Hydraulics
CA-Q-611-000.0 | CA-Q-611 | 611E98500 | CATCH BASIN, NO. 2-2B WITH APRON |  |  | Did the conduit or drainage structure sign off on the evaluating engineer's recommended repair method? |  | 0 |  |  | 0 | 10/1/2020 | Hydraulics
CA-Q-611-000.0 | CA-Q-611 | 611E98500 | CATCH BASIN, NO. 2-2B WITH APRON |  |  | If a repair was performed by the Contractor, did the Contractor perform a second performance inspection and evaluation? |  | 0 |  |  | 0 | 10/1/2020 | Hydraulics
|  | 611E98504 | CATCH BASIN, NO. 2-2C |  |  |  |  | 0 |  |  | 0 |  | Hydraulics
|  | 611E98505 | CATCH BASIN, NO. 2-2C, AS PER PLAN |  |  |  |  | 0 |  |  | 0 |  | Hydraulics
CA-Q-611-000.0 | CA-Q-611 | 611E98510 | CATCH BASIN, NO. 2-3 |  |  | Did the Contractor provide an installation plan for all conduits and drainage structures? Ensure that the Contractor used CA-P-1A and CA-P-3A as the installation plan. No generic installation plans are acceptable. |  | 0 |  |  | 0 | 10/1/2020 | Hydraulics
CA-Q-611-000.0 | CA-Q-611 | 611E98510 | CATCH BASIN, NO. 2-3 |  |  | Did the conduit manufacturer sign the CA-P-1A form and provide a certification? |  | 0 |  |  | 0 | 10/1/2020 | Hydraulics
CA-Q-611-000.0 | CA-Q-611 | 611E98510 | CATCH BASIN, NO. 2-3 |  |  | Is the conduit material listed in the installation plan appropriate for the Type? |  | 0 |  |  | 0 | 10/1/2020 | Hydraulics
CA-Q-611-000.0 | CA-Q-611 | 611E98510 | CATCH BASIN, NO. 2-3 |  |  | Does the Installation Plan detail the use of 703.11 Type 1, 2 or 3 for Bedding and Backfill? Ensure Granular Structural Backfill 703.11 is proposed for Structural Backfill to 12" above the conduit for all Type A, B and C conduits. |  | 0 |  |  | 0 | 10/1/2020 | Hydraulics
CA-Q-611-000.0 | CA-Q-611 | 611E98510 | CATCH BASIN, NO. 2-3 |  |  | Were the drainage structures visually inspected prior to installation? Note and photo any defects. Replace any damaged conduit or drainage structures. |  | 0 |  |  | 0 | 10/1/2020 | Hydraulics
CA-Q-611-000.0 | CA-Q-611 | 611E98510 | CATCH BASIN, NO. 2-3 |  |  | Did the Contractor follow the installation plan during construction, including material type, lift thickness, compaction? If not, a new installation plan, signed by the manufacturer is required. A Contractor may continue to work without the modified installation plan at their own risk. |  | 0 |  |  | 0 | 10/1/2020 | Hydraulics
CA-Q-611-000.0 | CA-Q-611 | 611E98510 | CATCH BASIN, NO. 2-3 |  |  | Is the Contractor filling out the most up to date CA-P-1 and CA-P-3 forms during installation of each conduit run and drainage structure? These forms are required to be submitted before the start of the next work day. Do not compensate for Work prior to receiving the completed inspection forms. |  | 0 |  |  | 0 | 10/1/2020 | Hydraulics
CA-Q-611-000.0 | CA-Q-611 | 611E98510 | CATCH BASIN, NO. 2-3 |  |  | Was the casting set in close conformance with the plan elevation? Deviations from the plan elevations require the Engineer's approval. |  | 0 |  |  | 0 | 10/1/2020 | Hydraulics
CA-Q-611-000.0 | CA-Q-611 | 611E98510 | CATCH BASIN, NO. 2-3 |  |  | Were all conduits and underdrains entering the drainage structure appropriately grouted to the full width of the drainage structure? |  | 0 |  |  | 0 | 10/1/2020 | Hydraulics
CA-Q-611-000.0 | CA-Q-611 | 611E98510 | CATCH BASIN, NO. 2-3 |  |  | Has a performance inspection been completed for all applicable conduit runs and drainage structures? The Contractor is required to notify the Engineer prior to performing all inspections. |  | 0 |  |  | 0 | 10/1/2020 | Hydraulics
CA-Q-611-000.0 | CA-Q-611 | 611E98510 | CATCH BASIN, NO. 2-3 |  |  | Have all conduits and drainage structures not requiring a performance inspection been visually inspected? Note any deficiencies prior to acceptance. (Photo Documentation Required) |  | 0 |  |  | 0 | 10/1/2020 | Hydraulics
CA-Q-611-000.0 | CA-Q-611 | 611E98510 | CATCH BASIN, NO. 2-3 |  |  | Were all the performance inspections video recorded? All performance inspections (remote and manual) require video recordings. |  | 0 |  |  | 0 | 10/1/2020 | Hydraulics
CA-Q-611-000.0 | CA-Q-611 | 611E98510 | CATCH BASIN, NO. 2-3 |  |  | Was the conduit or drainage structure free of debris or water at the time of inspection? Debris or water should be removed to the extent that allows accurate measurements and to identify defects. |  | 0 |  |  | 0 | 10/1/2020 | Hydraulics
CA-Q-611-000.0 | CA-Q-611 | 611E98510 | CATCH BASIN, NO. 2-3 |  |  | For remote inspections performed with a crawler mounted camera, did the Contractor's inspector provide a certification from an independent testing facility stating conformance with SS902? |  | 0 |  |  | 0 | 10/1/2020 | Hydraulics
CA-Q-611-000.0 | CA-Q-611 | 611E98510 | CATCH BASIN, NO. 2-3 |  |  | For mandrel deflection testing, was a mandrel with fixed plates used and sized per Table 902.03? Adjustable mandrels are not allowed. Table 902.03 is based on nominal pipe size. |  | 0 |  |  | 0 | 10/1/2020 | Hydraulics
CA-Q-611-000.0 | CA-Q-611 | 611E98510 | CATCH BASIN, NO. 2-3 |  |  | Did the performance inspection verify if any surface settlements were visually present at the time of inspection? If so, the settlements should be noted as a defect and assessed by the independent registered engineer. (Photo Documentation Required) |  | 0 |  |  | 0 | 10/1/2020 | Hydraulics
CA-Q-611-000.0 | CA-Q-611 | 611E98510 | CATCH BASIN, NO. 2-3 |  |  | Was a performance report submitted for all conduit runs and drainage structures? Ensure that the performance report included a list of all defects and that the engineers evaluation addressed all defects. |  | 0 |  |  | 0 | 10/1/2020 | Hydraulics
CA-Q-611-000.0 | CA-Q-611 | 611E98510 | CATCH BASIN, NO. 2-3 |  |  | Were all joint gaps measured for each conduit run requiring a performance inspection? Review the video to ensure the gaps were measured appropriately. |  | 0 |  |  | 0 | 10/1/2020 | Hydraulics
CA-Q-611-000.0 | CA-Q-611 | 611E98510 | CATCH BASIN, NO. 2-3 |  |  | Was an evaluation performed of the performance inspection for each applicable conduit run and drainage structure? |  | 0 |  |  | 0 | 10/1/2020 | Hydraulics
CA-Q-611-000.0 | CA-Q-611 | 611E98510 | CATCH BASIN, NO. 2-3 |  |  | Was the performance report and inspection videos submitted on a portable hard drive or flash drive? CD submittals are not allowed. |  | 0 |  |  | 0 | 10/1/2020 | Hydraulics
CA-Q-611-000.0 | CA-Q-611 | 611E98510 | CATCH BASIN, NO. 2-3 |  |  | Did the performance report identify all of the defects and evaluate each defect if a repair is required? Tables 611.13 and 611.14 list defects requiring a repair. The registered engineer should list all defects and assess whether a repair is necessary. i.e. Cracks in concrete exceeding 0.1-inch require a repair. However, all cracks exceeding 0.01-inch should be listed as a defect and evaluated. |  | 0 |  |  | 0 | 10/1/2020 | Hydraulics
CA-Q-611-000.0 | CA-Q-611 | 611E98510 | CATCH BASIN, NO. 2-3 |  |  | Was a repair recommended by the evaluating engineer? If so, the recommended repair provided by the evaluating engineer should meet the proposed design service life of the conduit or drainage structure. The manufacture is also required to sign off on the repair method for the conduit or drainage structure. |  | 0 |  |  | 0 | 10/1/2020 | Hydraulics
CA-Q-611-000.0 | CA-Q-611 | 611E98510 | CATCH BASIN, NO. 2-3 |  |  | Did the conduit or drainage structure sign off on the evaluating engineer's recommended repair method? |  | 0 |  |  | 0 | 10/1/2020 | Hydraulics
CA-Q-611-000.0 | CA-Q-611 | 611E98510 | CATCH BASIN, NO. 2-3 |  |  | If a repair was performed by the Contractor, did the Contractor perform a second performance inspection and evaluation? |  | 0 |  |  | 0 | 10/1/2020 | Hydraulics
CA-Q-611-000.0 | CA-Q-611 | 611E98511 | CATCH BASIN, NO. 2-3, AS PER PLAN |  |  | Did the Contractor provide an installation plan for all conduits and drainage structures? Ensure that the Contractor used CA-P-1A and CA-P-3A as the installation plan. No generic installation plans are acceptable. |  | 0 |  |  | 0 | 10/1/2020 | Hydraulics
CA-Q-611-000.0 | CA-Q-611 | 611E98511 | CATCH BASIN, NO. 2-3, AS PER PLAN |  |  | Did the conduit manufacturer sign the CA-P-1A form and provide a certification? |  | 0 |  |  | 0 | 10/1/2020 | Hydraulics
CA-Q-611-000.0 | CA-Q-611 | 611E98511 | CATCH BASIN, NO. 2-3, AS PER PLAN |  |  | Is the conduit material listed in the installation plan appropriate for the Type? |  | 0 |  |  | 0 | 10/1/2020 | Hydraulics
CA-Q-611-000.0 | CA-Q-611 | 611E98511 | CATCH BASIN, NO. 2-3, AS PER PLAN |  |  | Does the Installation Plan detail the use of 703.11 Type 1, 2 or 3 for Bedding and Backfill? Ensure Granular Structural Backfill 703.11 is proposed for Structural Backfill to 12" above the conduit for all Type A, B and C conduits. |  | 0 |  |  | 0 | 10/1/2020 | Hydraulics
CA-Q-611-000.0 | CA-Q-611 | 611E98511 | CATCH BASIN, NO. 2-3, AS PER PLAN |  |  | Were the drainage structures visually inspected prior to installation? Note and photo any defects. Replace any damaged conduit or drainage structures. |  | 0 |  |  | 0 | 10/1/2020 | Hydraulics
CA-Q-611-000.0 | CA-Q-611 | 611E98511 | CATCH BASIN, NO. 2-3, AS PER PLAN |  |  | Did the Contractor follow the installation plan during construction, including material type, lift thickness, compaction? If not, a new installation plan, signed by the manufacturer is required. A Contractor may continue to work without the modified installation plan at their own risk. |  | 0 |  |  | 0 | 10/1/2020 | Hydraulics
CA-Q-611-000.0 | CA-Q-611 | 611E98511 | CATCH BASIN, NO. 2-3, AS PER PLAN |  |  | Is the Contractor filling out the most up to date CA-P-1 and CA-P-3 forms during installation of each conduit run and drainage structure? These forms are required to be submitted before the start of the next work day. Do not compensate for Work prior to receiving the completed inspection forms. |  | 0 |  |  | 0 | 10/1/2020 | Hydraulics
CA-Q-611-000.0 | CA-Q-611 | 611E98511 | CATCH BASIN, NO. 2-3, AS PER PLAN |  |  | Was the casting set in close conformance with the plan elevation? Deviations from the plan elevations require the Engineer's approval. |  | 0 |  |  | 0 | 10/1/2020 | Hydraulics
CA-Q-611-000.0 | CA-Q-611 | 611E98511 | CATCH BASIN, NO. 2-3, AS PER PLAN |  |  | Were all conduits and underdrains entering the drainage structure appropriately grouted to the full width of the drainage structure? |  | 0 |  |  | 0 | 10/1/2020 | Hydraulics
CA-Q-611-000.0 | CA-Q-611 | 611E98511 | CATCH BASIN, NO. 2-3, AS PER PLAN |  |  | Has a performance inspection been completed for all applicable conduit runs and drainage structures? The Contractor is required to notify the Engineer prior to performing all inspections. |  | 0 |  |  | 0 | 10/1/2020 | Hydraulics
CA-Q-611-000.0 | CA-Q-611 | 611E98511 | CATCH BASIN, NO. 2-3, AS PER PLAN |  |  | Have all conduits and drainage structures not requiring a performance inspection been visually inspected? Note any deficiencies prior to acceptance. (Photo Documentation Required) |  | 0 |  |  | 0 | 10/1/2020 | Hydraulics
CA-Q-611-000.0 | CA-Q-611 | 611E98511 | CATCH BASIN, NO. 2-3, AS PER PLAN |  |  | Were all the performance inspections video recorded? All performance inspections (remote and manual) require video recordings. |  | 0 |  |  | 0 | 10/1/2020 | Hydraulics
CA-Q-611-000.0 | CA-Q-611 | 611E98511 | CATCH BASIN, NO. 2-3, AS PER PLAN |  |  | Was the conduit or drainage structure free of debris or water at the time of inspection? Debris or water should be removed to the extent that allows accurate measurements and to identify defects. |  | 0 |  |  | 0 | 10/1/2020 | Hydraulics
CA-Q-611-000.0 | CA-Q-611 | 611E98511 | CATCH BASIN, NO. 2-3, AS PER PLAN |  |  | For remote inspections performed with a crawler mounted camera, did the Contractor's inspector provide a certification from an independent testing facility stating conformance with SS902? |  | 0 |  |  | 0 | 10/1/2020 | Hydraulics
CA-Q-611-000.0 | CA-Q-611 | 611E98511 | CATCH BASIN, NO. 2-3, AS PER PLAN |  |  | For mandrel deflection testing, was a mandrel with fixed plates used and sized per Table 902.03? Adjustable mandrels are not allowed. Table 902.03 is based on nominal pipe size. |  | 0 |  |  | 0 | 10/1/2020 | Hydraulics
CA-Q-611-000.0 | CA-Q-611 | 611E98511 | CATCH BASIN, NO. 2-3, AS PER PLAN |  |  | Did the performance inspection verify if any surface settlements were visually present at the time of inspection? If so, the settlements should be noted as a defect and assessed by the independent registered engineer. (Photo Documentation Required) |  | 0 |  |  | 0 | 10/1/2020 | Hydraulics
CA-Q-611-000.0 | CA-Q-611 | 611E98511 | CATCH BASIN, NO. 2-3, AS PER PLAN |  |  | Was a performance report submitted for all conduit runs and drainage structures? Ensure that the performance report included a list of all defects and that the engineers evaluation addressed all defects. |  | 0 |  |  | 0 | 10/1/2020 | Hydraulics
CA-Q-611-000.0 | CA-Q-611 | 611E98511 | CATCH BASIN, NO. 2-3, AS PER PLAN |  |  | Were all joint gaps measured for each conduit run requiring a performance inspection? Review the video to ensure the gaps were measured appropriately. |  | 0 |  |  | 0 | 10/1/2020 | Hydraulics
CA-Q-611-000.0 | CA-Q-611 | 611E98511 | CATCH BASIN, NO. 2-3, AS PER PLAN |  |  | Was an evaluation performed of the performance inspection for each applicable conduit run and drainage structure? |  | 0 |  |  | 0 | 10/1/2020 | Hydraulics
CA-Q-611-000.0 | CA-Q-611 | 611E98511 | CATCH BASIN, NO. 2-3, AS PER PLAN |  |  | Was the performance report and inspection videos submitted on a portable hard drive or flash drive? CD submittals are not allowed. |  | 0 |  |  | 0 | 10/1/2020 | Hydraulics
CA-Q-611-000.0 | CA-Q-611 | 611E98511 | CATCH BASIN, NO. 2-3, AS PER PLAN |  |  | Did the performance report identify all of the defects and evaluate each defect if a repair is required? Tables 611.13 and 611.14 list defects requiring a repair. The registered engineer should list all defects and assess whether a repair is necessary. i.e. Cracks in concrete exceeding 0.1-inch require a repair. However, all cracks exceeding 0.01-inch should be listed as a defect and evaluated. |  | 0 |  |  | 0 | 10/1/2020 | Hydraulics
CA-Q-611-000.0 | CA-Q-611 | 611E98511 | CATCH BASIN, NO. 2-3, AS PER PLAN |  |  | Was a repair recommended by the evaluating engineer? If so, the recommended repair provided by the evaluating engineer should meet the proposed design service life of the conduit or drainage structure. The manufacture is also required to sign off on the repair method for the conduit or drainage structure. |  | 0 |  |  | 0 | 10/1/2020 | Hydraulics
CA-Q-611-000.0 | CA-Q-611 | 611E98511 | CATCH BASIN, NO. 2-3, AS PER PLAN |  |  | Did the conduit or drainage structure sign off on the evaluating engineer's recommended repair method? |  | 0 |  |  | 0 | 10/1/2020 | Hydraulics
CA-Q-611-000.0 | CA-Q-611 | 611E98511 | CATCH BASIN, NO. 2-3, AS PER PLAN |  |  | If a repair was performed by the Contractor, did the Contractor perform a second performance inspection and evaluation? |  | 0 |  |  | 0 | 10/1/2020 | Hydraulics
CA-Q-611-000.0 | CA-Q-611 | 611E98520 | CATCH BASIN, NO. 2-3 WITH BICYCLE SAFE GRATE |  |  | Did the Contractor provide an installation plan for all conduits and drainage structures? Ensure that the Contractor used CA-P-1A and CA-P-3A as the installation plan. No generic installation plans are acceptable. |  | 0 |  |  | 0 | 10/1/2020 | Hydraulics
CA-Q-611-000.0 | CA-Q-611 | 611E98520 | CATCH BASIN, NO. 2-3 WITH BICYCLE SAFE GRATE |  |  | Did the conduit manufacturer sign the CA-P-1A form and provide a certification? |  | 0 |  |  | 0 | 10/1/2020 | Hydraulics
CA-Q-611-000.0 | CA-Q-611 | 611E98520 | CATCH BASIN, NO. 2-3 WITH BICYCLE SAFE GRATE |  |  | Is the conduit material listed in the installation plan appropriate for the Type? |  | 0 |  |  | 0 | 10/1/2020 | Hydraulics
CA-Q-611-000.0 | CA-Q-611 | 611E98520 | CATCH BASIN, NO. 2-3 WITH BICYCLE SAFE GRATE |  |  | Does the Installation Plan detail the use of 703.11 Type 1, 2 or 3 for Bedding and Backfill? Ensure Granular Structural Backfill 703.11 is proposed for Structural Backfill to 12" above the conduit for all Type A, B and C conduits. |  | 0 |  |  | 0 | 10/1/2020 | Hydraulics
CA-Q-611-000.0 | CA-Q-611 | 611E98520 | CATCH BASIN, NO. 2-3 WITH BICYCLE SAFE GRATE |  |  | Were the drainage structures visually inspected prior to installation? Note and photo any defects. Replace any damaged conduit or drainage structures. |  | 0 |  |  | 0 | 10/1/2020 | Hydraulics
CA-Q-611-000.0 | CA-Q-611 | 611E98520 | CATCH BASIN, NO. 2-3 WITH BICYCLE SAFE GRATE |  |  | Did the Contractor follow the installation plan during construction, including material type, lift thickness, compaction? If not, a new installation plan, signed by the manufacturer is required. A Contractor may continue to work without the modified installation plan at their own risk. |  | 0 |  |  | 0 | 10/1/2020 | Hydraulics
CA-Q-611-000.0 | CA-Q-611 | 611E98520 | CATCH BASIN, NO. 2-3 WITH BICYCLE SAFE GRATE |  |  | Is the Contractor filling out the most up to date CA-P-1 and CA-P-3 forms during installation of each conduit run and drainage structure? These forms are required to be submitted before the start of the next work day. Do not compensate for Work prior to receiving the completed inspection forms. |  | 0 |  |  | 0 | 10/1/2020 | Hydraulics
CA-Q-611-000.0 | CA-Q-611 | 611E98520 | CATCH BASIN, NO. 2-3 WITH BICYCLE SAFE GRATE |  |  | Was the casting set in close conformance with the plan elevation? Deviations from the plan elevations require the Engineer's approval. |  | 0 |  |  | 0 | 10/1/2020 | Hydraulics
CA-Q-611-000.0 | CA-Q-611 | 611E98520 | CATCH BASIN, NO. 2-3 WITH BICYCLE SAFE GRATE |  |  | Were all conduits and underdrains entering the drainage structure appropriately grouted to the full width of the drainage structure? |  | 0 |  |  | 0 | 10/1/2020 | Hydraulics
CA-Q-611-000.0 | CA-Q-611 | 611E98520 | CATCH BASIN, NO. 2-3 WITH BICYCLE SAFE GRATE |  |  | Has a performance inspection been completed for all applicable conduit runs and drainage structures? The Contractor is required to notify the Engineer prior to performing all inspections. |  | 0 |  |  | 0 | 10/1/2020 | Hydraulics
CA-Q-611-000.0 | CA-Q-611 | 611E98520 | CATCH BASIN, NO. 2-3 WITH BICYCLE SAFE GRATE |  |  | Have all conduits and drainage structures not requiring a performance inspection been visually inspected? Note any deficiencies prior to acceptance. (Photo Documentation Required) |  | 0 |  |  | 0 | 10/1/2020 | Hydraulics
CA-Q-611-000.0 | CA-Q-611 | 611E98520 | CATCH BASIN, NO. 2-3 WITH BICYCLE SAFE GRATE |  |  | Were all the performance inspections video recorded? All performance inspections (remote and manual) require video recordings. |  | 0 |  |  | 0 | 10/1/2020 | Hydraulics
CA-Q-611-000.0 | CA-Q-611 | 611E98520 | CATCH BASIN, NO. 2-3 WITH BICYCLE SAFE GRATE |  |  | Was the conduit or drainage structure free of debris or water at the time of inspection? Debris or water should be removed to the extent that allows accurate measurements and to identify defects. |  | 0 |  |  | 0 | 10/1/2020 | Hydraulics
CA-Q-611-000.0 | CA-Q-611 | 611E98520 | CATCH BASIN, NO. 2-3 WITH BICYCLE SAFE GRATE |  |  | For remote inspections performed with a crawler mounted camera, did the Contractor's inspector provide a certification from an independent testing facility stating conformance with SS902? |  | 0 |  |  | 0 | 10/1/2020 | Hydraulics
CA-Q-611-000.0 | CA-Q-611 | 611E98520 | CATCH BASIN, NO. 2-3 WITH BICYCLE SAFE GRATE |  |  | For mandrel deflection testing, was a mandrel with fixed plates used and sized per Table 902.03? Adjustable mandrels are not allowed. Table 902.03 is based on nominal pipe size. |  | 0 |  |  | 0 | 10/1/2020 | Hydraulics
CA-Q-611-000.0 | CA-Q-611 | 611E98520 | CATCH BASIN, NO. 2-3 WITH BICYCLE SAFE GRATE |  |  | Did the performance inspection verify if any surface settlements were visually present at the time of inspection? If so, the settlements should be noted as a defect and assessed by the independent registered engineer. (Photo Documentation Required) |  | 0 |  |  | 0 | 10/1/2020 | Hydraulics
CA-Q-611-000.0 | CA-Q-611 | 611E98520 | CATCH BASIN, NO. 2-3 WITH BICYCLE SAFE GRATE |  |  | Was a performance report submitted for all conduit runs and drainage structures? Ensure that the performance report included a list of all defects and that the engineers evaluation addressed all defects. |  | 0 |  |  | 0 | 10/1/2020 | Hydraulics
CA-Q-611-000.0 | CA-Q-611 | 611E98520 | CATCH BASIN, NO. 2-3 WITH BICYCLE SAFE GRATE |  |  | Were all joint gaps measured for each conduit run requiring a performance inspection? Review the video to ensure the gaps were measured appropriately. |  | 0 |  |  | 0 | 10/1/2020 | Hydraulics
CA-Q-611-000.0 | CA-Q-611 | 611E98520 | CATCH BASIN, NO. 2-3 WITH BICYCLE SAFE GRATE |  |  | Was an evaluation performed of the performance inspection for each applicable conduit run and drainage structure? |  | 0 |  |  | 0 | 10/1/2020 | Hydraulics
CA-Q-611-000.0 | CA-Q-611 | 611E98520 | CATCH BASIN, NO. 2-3 WITH BICYCLE SAFE GRATE |  |  | Was the performance report and inspection videos submitted on a portable hard drive or flash drive? CD submittals are not allowed. |  | 0 |  |  | 0 | 10/1/2020 | Hydraulics
CA-Q-611-000.0 | CA-Q-611 | 611E98520 | CATCH BASIN, NO. 2-3 WITH BICYCLE SAFE GRATE |  |  | Did the performance report identify all of the defects and evaluate each defect if a repair is required? Tables 611.13 and 611.14 list defects requiring a repair. The registered engineer should list all defects and assess whether a repair is necessary. i.e. Cracks in concrete exceeding 0.1-inch require a repair. However, all cracks exceeding 0.01-inch should be listed as a defect and evaluated. |  | 0 |  |  | 0 | 10/1/2020 | Hydraulics
CA-Q-611-000.0 | CA-Q-611 | 611E98520 | CATCH BASIN, NO. 2-3 WITH BICYCLE SAFE GRATE |  |  | Was a repair recommended by the evaluating engineer? If so, the recommended repair provided by the evaluating engineer should meet the proposed design service life of the conduit or drainage structure. The manufacture is also required to sign off on the repair method for the conduit or drainage structure. |  | 0 |  |  | 0 | 10/1/2020 | Hydraulics
CA-Q-611-000.0 | CA-Q-611 | 611E98520 | CATCH BASIN, NO. 2-3 WITH BICYCLE SAFE GRATE |  |  | Did the conduit or drainage structure sign off on the evaluating engineer's recommended repair method? |  | 0 |  |  | 0 | 10/1/2020 | Hydraulics
CA-Q-611-000.0 | CA-Q-611 | 611E98520 | CATCH BASIN, NO. 2-3 WITH BICYCLE SAFE GRATE |  |  | If a repair was performed by the Contractor, did the Contractor perform a second performance inspection and evaluation? |  | 0 |  |  | 0 | 10/1/2020 | Hydraulics
CA-Q-611-000.0 | CA-Q-611 | 611E98530 | CATCH BASIN, NO. 2-3 WITH SUMP |  |  | Did the Contractor provide an installation plan for all conduits and drainage structures? Ensure that the Contractor used CA-P-1A and CA-P-3A as the installation plan. No generic installation plans are acceptable. |  | 0 |  |  | 0 | 10/1/2020 | Hydraulics
CA-Q-611-000.0 | CA-Q-611 | 611E98530 | CATCH BASIN, NO. 2-3 WITH SUMP |  |  | Did the conduit manufacturer sign the CA-P-1A form and provide a certification? |  | 0 |  |  | 0 | 10/1/2020 | Hydraulics
CA-Q-611-000.0 | CA-Q-611 | 611E98530 | CATCH BASIN, NO. 2-3 WITH SUMP |  |  | Is the conduit material listed in the installation plan appropriate for the Type? |  | 0 |  |  | 0 | 10/1/2020 | Hydraulics
CA-Q-611-000.0 | CA-Q-611 | 611E98530 | CATCH BASIN, NO. 2-3 WITH SUMP |  |  | Does the Installation Plan detail the use of 703.11 Type 1, 2 or 3 for Bedding and Backfill? Ensure Granular Structural Backfill 703.11 is proposed for Structural Backfill to 12" above the conduit for all Type A, B and C conduits. |  | 0 |  |  | 0 | 10/1/2020 | Hydraulics
CA-Q-611-000.0 | CA-Q-611 | 611E98530 | CATCH BASIN, NO. 2-3 WITH SUMP |  |  | Were the drainage structures visually inspected prior to installation? Note and photo any defects. Replace any damaged conduit or drainage structures. |  | 0 |  |  | 0 | 10/1/2020 | Hydraulics
CA-Q-611-000.0 | CA-Q-611 | 611E98530 | CATCH BASIN, NO. 2-3 WITH SUMP |  |  | Did the Contractor follow the installation plan during construction, including material type, lift thickness, compaction? If not, a new installation plan, signed by the manufacturer is required. A Contractor may continue to work without the modified installation plan at their own risk. |  | 0 |  |  | 0 | 10/1/2020 | Hydraulics
CA-Q-611-000.0 | CA-Q-611 | 611E98530 | CATCH BASIN, NO. 2-3 WITH SUMP |  |  | Is the Contractor filling out the most up to date CA-P-1 and CA-P-3 forms during installation of each conduit run and drainage structure? These forms are required to be submitted before the start of the next work day. Do not compensate for Work prior to receiving the completed inspection forms. |  | 0 |  |  | 0 | 10/1/2020 | Hydraulics
CA-Q-611-000.0 | CA-Q-611 | 611E98530 | CATCH BASIN, NO. 2-3 WITH SUMP |  |  | Was the casting set in close conformance with the plan elevation? Deviations from the plan elevations require the Engineer's approval. |  | 0 |  |  | 0 | 10/1/2020 | Hydraulics
CA-Q-611-000.0 | CA-Q-611 | 611E98530 | CATCH BASIN, NO. 2-3 WITH SUMP |  |  | Were all conduits and underdrains entering the drainage structure appropriately grouted to the full width of the drainage structure? |  | 0 |  |  | 0 | 10/1/2020 | Hydraulics
CA-Q-611-000.0 | CA-Q-611 | 611E98530 | CATCH BASIN, NO. 2-3 WITH SUMP |  |  | Has a performance inspection been completed for all applicable conduit runs and drainage structures? The Contractor is required to notify the Engineer prior to performing all inspections. |  | 0 |  |  | 0 | 10/1/2020 | Hydraulics
CA-Q-611-000.0 | CA-Q-611 | 611E98530 | CATCH BASIN, NO. 2-3 WITH SUMP |  |  | Have all conduits and drainage structures not requiring a performance inspection been visually inspected? Note any deficiencies prior to acceptance. (Photo Documentation Required) |  | 0 |  |  | 0 | 10/1/2020 | Hydraulics
CA-Q-611-000.0 | CA-Q-611 | 611E98530 | CATCH BASIN, NO. 2-3 WITH SUMP |  |  | Were all the performance inspections video recorded? All performance inspections (remote and manual) require video recordings. |  | 0 |  |  | 0 | 10/1/2020 | Hydraulics
CA-Q-611-000.0 | CA-Q-611 | 611E98530 | CATCH BASIN, NO. 2-3 WITH SUMP |  |  | Was the conduit or drainage structure free of debris or water at the time of inspection? Debris or water should be removed to the extent that allows accurate measurements and to identify defects. |  | 0 |  |  | 0 | 10/1/2020 | Hydraulics
CA-Q-611-000.0 | CA-Q-611 | 611E98530 | CATCH BASIN, NO. 2-3 WITH SUMP |  |  | For remote inspections performed with a crawler mounted camera, did the Contractor's inspector provide a certification from an independent testing facility stating conformance with SS902? |  | 0 |  |  | 0 | 10/1/2020 | Hydraulics
CA-Q-611-000.0 | CA-Q-611 | 611E98530 | CATCH BASIN, NO. 2-3 WITH SUMP |  |  | For mandrel deflection testing, was a mandrel with fixed plates used and sized per Table 902.03? Adjustable mandrels are not allowed. Table 902.03 is based on nominal pipe size. |  | 0 |  |  | 0 | 10/1/2020 | Hydraulics
CA-Q-611-000.0 | CA-Q-611 | 611E98530 | CATCH BASIN, NO. 2-3 WITH SUMP |  |  | Did the performance inspection verify if any surface settlements were visually present at the time of inspection? If so, the settlements should be noted as a defect and assessed by the independent registered engineer. (Photo Documentation Required) |  | 0 |  |  | 0 | 10/1/2020 | Hydraulics
CA-Q-611-000.0 | CA-Q-611 | 611E98530 | CATCH BASIN, NO. 2-3 WITH SUMP |  |  | Was a performance report submitted for all conduit runs and drainage structures? Ensure that the performance report included a list of all defects and that the engineers evaluation addressed all defects. |  | 0 |  |  | 0 | 10/1/2020 | Hydraulics
CA-Q-611-000.0 | CA-Q-611 | 611E98530 | CATCH BASIN, NO. 2-3 WITH SUMP |  |  | Were all joint gaps measured for each conduit run requiring a performance inspection? Review the video to ensure the gaps were measured appropriately. |  | 0 |  |  | 0 | 10/1/2020 | Hydraulics
CA-Q-611-000.0 | CA-Q-611 | 611E98530 | CATCH BASIN, NO. 2-3 WITH SUMP |  |  | Was an evaluation performed of the performance inspection for each applicable conduit run and drainage structure? |  | 0 |  |  | 0 | 10/1/2020 | Hydraulics
CA-Q-611-000.0 | CA-Q-611 | 611E98530 | CATCH BASIN, NO. 2-3 WITH SUMP |  |  | Was the performance report and inspection videos submitted on a portable hard drive or flash drive? CD submittals are not allowed. |  | 0 |  |  | 0 | 10/1/2020 | Hydraulics
CA-Q-611-000.0 | CA-Q-611 | 611E98530 | CATCH BASIN, NO. 2-3 WITH SUMP |  |  | Did the performance report identify all of the defects and evaluate each defect if a repair is required? Tables 611.13 and 611.14 list defects requiring a repair. The registered engineer should list all defects and assess whether a repair is necessary. i.e. Cracks in concrete exceeding 0.1-inch require a repair. However, all cracks exceeding 0.01-inch should be listed as a defect and evaluated. |  | 0 |  |  | 0 | 10/1/2020 | Hydraulics
CA-Q-611-000.0 | CA-Q-611 | 611E98530 | CATCH BASIN, NO. 2-3 WITH SUMP |  |  | Was a repair recommended by the evaluating engineer? If so, the recommended repair provided by the evaluating engineer should meet the proposed design service life of the conduit or drainage structure. The manufacture is also required to sign off on the repair method for the conduit or drainage structure. |  | 0 |  |  | 0 | 10/1/2020 | Hydraulics
CA-Q-611-000.0 | CA-Q-611 | 611E98530 | CATCH BASIN, NO. 2-3 WITH SUMP |  |  | Did the conduit or drainage structure sign off on the evaluating engineer's recommended repair method? |  | 0 |  |  | 0 | 10/1/2020 | Hydraulics
CA-Q-611-000.0 | CA-Q-611 | 611E98530 | CATCH BASIN, NO. 2-3 WITH SUMP |  |  | If a repair was performed by the Contractor, did the Contractor perform a second performance inspection and evaluation? |  | 0 |  |  | 0 | 10/1/2020 | Hydraulics
CA-Q-611-000.0 | CA-Q-611 | 611E98540 | CATCH BASIN, NO. 2-4 |  |  | Did the Contractor provide an installation plan for all conduits and drainage structures? Ensure that the Contractor used CA-P-1A and CA-P-3A as the installation plan. No generic installation plans are acceptable. |  | 0 |  |  | 0 | 10/1/2020 | Hydraulics
CA-Q-611-000.0 | CA-Q-611 | 611E98540 | CATCH BASIN, NO. 2-4 |  |  | Did the conduit manufacturer sign the CA-P-1A form and provide a certification? |  | 0 |  |  | 0 | 10/1/2020 | Hydraulics
CA-Q-611-000.0 | CA-Q-611 | 611E98540 | CATCH BASIN, NO. 2-4 |  |  | Is the conduit material listed in the installation plan appropriate for the Type? |  | 0 |  |  | 0 | 10/1/2020 | Hydraulics
CA-Q-611-000.0 | CA-Q-611 | 611E98540 | CATCH BASIN, NO. 2-4 |  |  | Does the Installation Plan detail the use of 703.11 Type 1, 2 or 3 for Bedding and Backfill? Ensure Granular Structural Backfill 703.11 is proposed for Structural Backfill to 12" above the conduit for all Type A, B and C conduits. |  | 0 |  |  | 0 | 10/1/2020 | Hydraulics
CA-Q-611-000.0 | CA-Q-611 | 611E98540 | CATCH BASIN, NO. 2-4 |  |  | Were the drainage structures visually inspected prior to installation? Note and photo any defects. Replace any damaged conduit or drainage structures. |  | 0 |  |  | 0 | 10/1/2020 | Hydraulics
CA-Q-611-000.0 | CA-Q-611 | 611E98540 | CATCH BASIN, NO. 2-4 |  |  | Did the Contractor follow the installation plan during construction, including material type, lift thickness, compaction? If not, a new installation plan, signed by the manufacturer is required. A Contractor may continue to work without the modified installation plan at their own risk. |  | 0 |  |  | 0 | 10/1/2020 | Hydraulics
CA-Q-611-000.0 | CA-Q-611 | 611E98540 | CATCH BASIN, NO. 2-4 |  |  | Is the Contractor filling out the most up to date CA-P-1 and CA-P-3 forms during installation of each conduit run and drainage structure? These forms are required to be submitted before the start of the next work day. Do not compensate for Work prior to receiving the completed inspection forms. |  | 0 |  |  | 0 | 10/1/2020 | Hydraulics
CA-Q-611-000.0 | CA-Q-611 | 611E98540 | CATCH BASIN, NO. 2-4 |  |  | Was the casting set in close conformance with the plan elevation? Deviations from the plan elevations require the Engineer's approval. |  | 0 |  |  | 0 | 10/1/2020 | Hydraulics
CA-Q-611-000.0 | CA-Q-611 | 611E98540 | CATCH BASIN, NO. 2-4 |  |  | Were all conduits and underdrains entering the drainage structure appropriately grouted to the full width of the drainage structure? |  | 0 |  |  | 0 | 10/1/2020 | Hydraulics
CA-Q-611-000.0 | CA-Q-611 | 611E98540 | CATCH BASIN, NO. 2-4 |  |  | Has a performance inspection been completed for all applicable conduit runs and drainage structures? The Contractor is required to notify the Engineer prior to performing all inspections. |  | 0 |  |  | 0 | 10/1/2020 | Hydraulics
CA-Q-611-000.0 | CA-Q-611 | 611E98540 | CATCH BASIN, NO. 2-4 |  |  | Have all conduits and drainage structures not requiring a performance inspection been visually inspected? Note any deficiencies prior to acceptance. (Photo Documentation Required) |  | 0 |  |  | 0 | 10/1/2020 | Hydraulics
CA-Q-611-000.0 | CA-Q-611 | 611E98540 | CATCH BASIN, NO. 2-4 |  |  | Were all the performance inspections video recorded? All performance inspections (remote and manual) require video recordings. |  | 0 |  |  | 0 | 10/1/2020 | Hydraulics
CA-Q-611-000.0 | CA-Q-611 | 611E98540 | CATCH BASIN, NO. 2-4 |  |  | Was the conduit or drainage structure free of debris or water at the time of inspection? Debris or water should be removed to the extent that allows accurate measurements and to identify defects. |  | 0 |  |  | 0 | 10/1/2020 | Hydraulics
CA-Q-611-000.0 | CA-Q-611 | 611E98540 | CATCH BASIN, NO. 2-4 |  |  | For remote inspections performed with a crawler mounted camera, did the Contractor's inspector provide a certification from an independent testing facility stating conformance with SS902? |  | 0 |  |  | 0 | 10/1/2020 | Hydraulics
CA-Q-611-000.0 | CA-Q-611 | 611E98540 | CATCH BASIN, NO. 2-4 |  |  | For mandrel deflection testing, was a mandrel with fixed plates used and sized per Table 902.03? Adjustable mandrels are not allowed. Table 902.03 is based on nominal pipe size. |  | 0 |  |  | 0 | 10/1/2020 | Hydraulics
CA-Q-611-000.0 | CA-Q-611 | 611E98540 | CATCH BASIN, NO. 2-4 |  |  | Did the performance inspection verify if any surface settlements were visually present at the time of inspection? If so, the settlements should be noted as a defect and assessed by the independent registered engineer. (Photo Documentation Required) |  | 0 |  |  | 0 | 10/1/2020 | Hydraulics
CA-Q-611-000.0 | CA-Q-611 | 611E98540 | CATCH BASIN, NO. 2-4 |  |  | Was a performance report submitted for all conduit runs and drainage structures? Ensure that the performance report included a list of all defects and that the engineers evaluation addressed all defects. |  | 0 |  |  | 0 | 10/1/2020 | Hydraulics
CA-Q-611-000.0 | CA-Q-611 | 611E98540 | CATCH BASIN, NO. 2-4 |  |  | Were all joint gaps measured for each conduit run requiring a performance inspection? Review the video to ensure the gaps were measured appropriately. |  | 0 |  |  | 0 | 10/1/2020 | Hydraulics
CA-Q-611-000.0 | CA-Q-611 | 611E98540 | CATCH BASIN, NO. 2-4 |  |  | Was an evaluation performed of the performance inspection for each applicable conduit run and drainage structure? |  | 0 |  |  | 0 | 10/1/2020 | Hydraulics
CA-Q-611-000.0 | CA-Q-611 | 611E98540 | CATCH BASIN, NO. 2-4 |  |  | Was the performance report and inspection videos submitted on a portable hard drive or flash drive? CD submittals are not allowed. |  | 0 |  |  | 0 | 10/1/2020 | Hydraulics
CA-Q-611-000.0 | CA-Q-611 | 611E98540 | CATCH BASIN, NO. 2-4 |  |  | Did the performance report identify all of the defects and evaluate each defect if a repair is required? Tables 611.13 and 611.14 list defects requiring a repair. The registered engineer should list all defects and assess whether a repair is necessary. i.e. Cracks in concrete exceeding 0.1-inch require a repair. However, all cracks exceeding 0.01-inch should be listed as a defect and evaluated. |  | 0 |  |  | 0 | 10/1/2020 | Hydraulics
CA-Q-611-000.0 | CA-Q-611 | 611E98540 | CATCH BASIN, NO. 2-4 |  |  | Was a repair recommended by the evaluating engineer? If so, the recommended repair provided by the evaluating engineer should meet the proposed design service life of the conduit or drainage structure. The manufacture is also required to sign off on the repair method for the conduit or drainage structure. |  | 0 |  |  | 0 | 10/1/2020 | Hydraulics
CA-Q-611-000.0 | CA-Q-611 | 611E98540 | CATCH BASIN, NO. 2-4 |  |  | Did the conduit or drainage structure sign off on the evaluating engineer's recommended repair method? |  | 0 |  |  | 0 | 10/1/2020 | Hydraulics
CA-Q-611-000.0 | CA-Q-611 | 611E98540 | CATCH BASIN, NO. 2-4 |  |  | If a repair was performed by the Contractor, did the Contractor perform a second performance inspection and evaluation? |  | 0 |  |  | 0 | 10/1/2020 | Hydraulics
CA-Q-611-000.0 | CA-Q-611 | 611E98541 | CATCH BASIN, NO. 2-4, AS PER PLAN |  |  | Did the Contractor provide an installation plan for all conduits and drainage structures? Ensure that the Contractor used CA-P-1A and CA-P-3A as the installation plan. No generic installation plans are acceptable. |  | 0 |  |  | 0 | 10/1/2020 | Hydraulics
CA-Q-611-000.0 | CA-Q-611 | 611E98541 | CATCH BASIN, NO. 2-4, AS PER PLAN |  |  | Did the conduit manufacturer sign the CA-P-1A form and provide a certification? |  | 0 |  |  | 0 | 10/1/2020 | Hydraulics
CA-Q-611-000.0 | CA-Q-611 | 611E98541 | CATCH BASIN, NO. 2-4, AS PER PLAN |  |  | Is the conduit material listed in the installation plan appropriate for the Type? |  | 0 |  |  | 0 | 10/1/2020 | Hydraulics
CA-Q-611-000.0 | CA-Q-611 | 611E98541 | CATCH BASIN, NO. 2-4, AS PER PLAN |  |  | Does the Installation Plan detail the use of 703.11 Type 1, 2 or 3 for Bedding and Backfill? Ensure Granular Structural Backfill 703.11 is proposed for Structural Backfill to 12" above the conduit for all Type A, B and C conduits. |  | 0 |  |  | 0 | 10/1/2020 | Hydraulics
CA-Q-611-000.0 | CA-Q-611 | 611E98541 | CATCH BASIN, NO. 2-4, AS PER PLAN |  |  | Were the drainage structures visually inspected prior to installation? Note and photo any defects. Replace any damaged conduit or drainage structures. |  | 0 |  |  | 0 | 10/1/2020 | Hydraulics
CA-Q-611-000.0 | CA-Q-611 | 611E98541 | CATCH BASIN, NO. 2-4, AS PER PLAN |  |  | Did the Contractor follow the installation plan during construction, including material type, lift thickness, compaction? If not, a new installation plan, signed by the manufacturer is required. A Contractor may continue to work without the modified installation plan at their own risk. |  | 0 |  |  | 0 | 10/1/2020 | Hydraulics
CA-Q-611-000.0 | CA-Q-611 | 611E98541 | CATCH BASIN, NO. 2-4, AS PER PLAN |  |  | Is the Contractor filling out the most up to date CA-P-1 and CA-P-3 forms during installation of each conduit run and drainage structure? These forms are required to be submitted before the start of the next work day. Do not compensate for Work prior to receiving the completed inspection forms. |  | 0 |  |  | 0 | 10/1/2020 | Hydraulics
CA-Q-611-000.0 | CA-Q-611 | 611E98541 | CATCH BASIN, NO. 2-4, AS PER PLAN |  |  | Was the casting set in close conformance with the plan elevation? Deviations from the plan elevations require the Engineer's approval. |  | 0 |  |  | 0 | 10/1/2020 | Hydraulics
CA-Q-611-000.0 | CA-Q-611 | 611E98541 | CATCH BASIN, NO. 2-4, AS PER PLAN |  |  | Were all conduits and underdrains entering the drainage structure appropriately grouted to the full width of the drainage structure? |  | 0 |  |  | 0 | 10/1/2020 | Hydraulics
CA-Q-611-000.0 | CA-Q-611 | 611E98541 | CATCH BASIN, NO. 2-4, AS PER PLAN |  |  | Has a performance inspection been completed for all applicable conduit runs and drainage structures? The Contractor is required to notify the Engineer prior to performing all inspections. |  | 0 |  |  | 0 | 10/1/2020 | Hydraulics
CA-Q-611-000.0 | CA-Q-611 | 611E98541 | CATCH BASIN, NO. 2-4, AS PER PLAN |  |  | Have all conduits and drainage structures not requiring a performance inspection been visually inspected? Note any deficiencies prior to acceptance. (Photo Documentation Required) |  | 0 |  |  | 0 | 10/1/2020 | Hydraulics
CA-Q-611-000.0 | CA-Q-611 | 611E98541 | CATCH BASIN, NO. 2-4, AS PER PLAN |  |  | Were all the performance inspections video recorded? All performance inspections (remote and manual) require video recordings. |  | 0 |  |  | 0 | 10/1/2020 | Hydraulics
CA-Q-611-000.0 | CA-Q-611 | 611E98541 | CATCH BASIN, NO. 2-4, AS PER PLAN |  |  | Was the conduit or drainage structure free of debris or water at the time of inspection? Debris or water should be removed to the extent that allows accurate measurements and to identify defects. |  | 0 |  |  | 0 | 10/1/2020 | Hydraulics
CA-Q-611-000.0 | CA-Q-611 | 611E98541 | CATCH BASIN, NO. 2-4, AS PER PLAN |  |  | For remote inspections performed with a crawler mounted camera, did the Contractor's inspector provide a certification from an independent testing facility stating conformance with SS902? |  | 0 |  |  | 0 | 10/1/2020 | Hydraulics
CA-Q-611-000.0 | CA-Q-611 | 611E98541 | CATCH BASIN, NO. 2-4, AS PER PLAN |  |  | For mandrel deflection testing, was a mandrel with fixed plates used and sized per Table 902.03? Adjustable mandrels are not allowed. Table 902.03 is based on nominal pipe size. |  | 0 |  |  | 0 | 10/1/2020 | Hydraulics
CA-Q-611-000.0 | CA-Q-611 | 611E98541 | CATCH BASIN, NO. 2-4, AS PER PLAN |  |  | Did the performance inspection verify if any surface settlements were visually present at the time of inspection? If so, the settlements should be noted as a defect and assessed by the independent registered engineer. (Photo Documentation Required) |  | 0 |  |  | 0 | 10/1/2020 | Hydraulics
CA-Q-611-000.0 | CA-Q-611 | 611E98541 | CATCH BASIN, NO. 2-4, AS PER PLAN |  |  | Was a performance report submitted for all conduit runs and drainage structures? Ensure that the performance report included a list of all defects and that the engineers evaluation addressed all defects. |  | 0 |  |  | 0 | 10/1/2020 | Hydraulics
CA-Q-611-000.0 | CA-Q-611 | 611E98541 | CATCH BASIN, NO. 2-4, AS PER PLAN |  |  | Were all joint gaps measured for each conduit run requiring a performance inspection? Review the video to ensure the gaps were measured appropriately. |  | 0 |  |  | 0 | 10/1/2020 | Hydraulics
CA-Q-611-000.0 | CA-Q-611 | 611E98541 | CATCH BASIN, NO. 2-4, AS PER PLAN |  |  | Was an evaluation performed of the performance inspection for each applicable conduit run and drainage structure? |  | 0 |  |  | 0 | 10/1/2020 | Hydraulics
CA-Q-611-000.0 | CA-Q-611 | 611E98541 | CATCH BASIN, NO. 2-4, AS PER PLAN |  |  | Was the performance report and inspection videos submitted on a portable hard drive or flash drive? CD submittals are not allowed. |  | 0 |  |  | 0 | 10/1/2020 | Hydraulics
CA-Q-611-000.0 | CA-Q-611 | 611E98541 | CATCH BASIN, NO. 2-4, AS PER PLAN |  |  | Did the performance report identify all of the defects and evaluate each defect if a repair is required? Tables 611.13 and 611.14 list defects requiring a repair. The registered engineer should list all defects and assess whether a repair is necessary. i.e. Cracks in concrete exceeding 0.1-inch require a repair. However, all cracks exceeding 0.01-inch should be listed as a defect and evaluated. |  | 0 |  |  | 0 | 10/1/2020 | Hydraulics
CA-Q-611-000.0 | CA-Q-611 | 611E98541 | CATCH BASIN, NO. 2-4, AS PER PLAN |  |  | Was a repair recommended by the evaluating engineer? If so, the recommended repair provided by the evaluating engineer should meet the proposed design service life of the conduit or drainage structure. The manufacture is also required to sign off on the repair method for the conduit or drainage structure. |  | 0 |  |  | 0 | 10/1/2020 | Hydraulics
CA-Q-611-000.0 | CA-Q-611 | 611E98541 | CATCH BASIN, NO. 2-4, AS PER PLAN |  |  | Did the conduit or drainage structure sign off on the evaluating engineer's recommended repair method? |  | 0 |  |  | 0 | 10/1/2020 | Hydraulics
CA-Q-611-000.0 | CA-Q-611 | 611E98541 | CATCH BASIN, NO. 2-4, AS PER PLAN |  |  | If a repair was performed by the Contractor, did the Contractor perform a second performance inspection and evaluation? |  | 0 |  |  | 0 | 10/1/2020 | Hydraulics
CA-Q-611-000.0 | CA-Q-611 | 611E98550 | CATCH BASIN, NO. 2-4 WITH BICYCLE SAFE GRATE |  |  | Did the Contractor provide an installation plan for all conduits and drainage structures? Ensure that the Contractor used CA-P-1A and CA-P-3A as the installation plan. No generic installation plans are acceptable. |  | 0 |  |  | 0 | 10/1/2020 | Hydraulics
CA-Q-611-000.0 | CA-Q-611 | 611E98550 | CATCH BASIN, NO. 2-4 WITH BICYCLE SAFE GRATE |  |  | Did the conduit manufacturer sign the CA-P-1A form and provide a certification? |  | 0 |  |  | 0 | 10/1/2020 | Hydraulics
CA-Q-611-000.0 | CA-Q-611 | 611E98550 | CATCH BASIN, NO. 2-4 WITH BICYCLE SAFE GRATE |  |  | Is the conduit material listed in the installation plan appropriate for the Type? |  | 0 |  |  | 0 | 10/1/2020 | Hydraulics
CA-Q-611-000.0 | CA-Q-611 | 611E98550 | CATCH BASIN, NO. 2-4 WITH BICYCLE SAFE GRATE |  |  | Does the Installation Plan detail the use of 703.11 Type 1, 2 or 3 for Bedding and Backfill? Ensure Granular Structural Backfill 703.11 is proposed for Structural Backfill to 12" above the conduit for all Type A, B and C conduits. |  | 0 |  |  | 0 | 10/1/2020 | Hydraulics
CA-Q-611-000.0 | CA-Q-611 | 611E98550 | CATCH BASIN, NO. 2-4 WITH BICYCLE SAFE GRATE |  |  | Were the drainage structures visually inspected prior to installation? Note and photo any defects. Replace any damaged conduit or drainage structures. |  | 0 |  |  | 0 | 10/1/2020 | Hydraulics
CA-Q-611-000.0 | CA-Q-611 | 611E98550 | CATCH BASIN, NO. 2-4 WITH BICYCLE SAFE GRATE |  |  | Did the Contractor follow the installation plan during construction, including material type, lift thickness, compaction? If not, a new installation plan, signed by the manufacturer is required. A Contractor may continue to work without the modified installation plan at their own risk. |  | 0 |  |  | 0 | 10/1/2020 | Hydraulics
CA-Q-611-000.0 | CA-Q-611 | 611E98550 | CATCH BASIN, NO. 2-4 WITH BICYCLE SAFE GRATE |  |  | Is the Contractor filling out the most up to date CA-P-1 and CA-P-3 forms during installation of each conduit run and drainage structure? These forms are required to be submitted before the start of the next work day. Do not compensate for Work prior to receiving the completed inspection forms. |  | 0 |  |  | 0 | 10/1/2020 | Hydraulics
CA-Q-611-000.0 | CA-Q-611 | 611E98550 | CATCH BASIN, NO. 2-4 WITH BICYCLE SAFE GRATE |  |  | Was the casting set in close conformance with the plan elevation? Deviations from the plan elevations require the Engineer's approval. |  | 0 |  |  | 0 | 10/1/2020 | Hydraulics
CA-Q-611-000.0 | CA-Q-611 | 611E98550 | CATCH BASIN, NO. 2-4 WITH BICYCLE SAFE GRATE |  |  | Were all conduits and underdrains entering the drainage structure appropriately grouted to the full width of the drainage structure? |  | 0 |  |  | 0 | 10/1/2020 | Hydraulics
CA-Q-611-000.0 | CA-Q-611 | 611E98550 | CATCH BASIN, NO. 2-4 WITH BICYCLE SAFE GRATE |  |  | Has a performance inspection been completed for all applicable conduit runs and drainage structures? The Contractor is required to notify the Engineer prior to performing all inspections. |  | 0 |  |  | 0 | 10/1/2020 | Hydraulics
CA-Q-611-000.0 | CA-Q-611 | 611E98550 | CATCH BASIN, NO. 2-4 WITH BICYCLE SAFE GRATE |  |  | Have all conduits and drainage structures not requiring a performance inspection been visually inspected? Note any deficiencies prior to acceptance. (Photo Documentation Required) |  | 0 |  |  | 0 | 10/1/2020 | Hydraulics
CA-Q-611-000.0 | CA-Q-611 | 611E98550 | CATCH BASIN, NO. 2-4 WITH BICYCLE SAFE GRATE |  |  | Were all the performance inspections video recorded? All performance inspections (remote and manual) require video recordings. |  | 0 |  |  | 0 | 10/1/2020 | Hydraulics
CA-Q-611-000.0 | CA-Q-611 | 611E98550 | CATCH BASIN, NO. 2-4 WITH BICYCLE SAFE GRATE |  |  | Was the conduit or drainage structure free of debris or water at the time of inspection? Debris or water should be removed to the extent that allows accurate measurements and to identify defects. |  | 0 |  |  | 0 | 10/1/2020 | Hydraulics
CA-Q-611-000.0 | CA-Q-611 | 611E98550 | CATCH BASIN, NO. 2-4 WITH BICYCLE SAFE GRATE |  |  | For remote inspections performed with a crawler mounted camera, did the Contractor's inspector provide a certification from an independent testing facility stating conformance with SS902? |  | 0 |  |  | 0 | 10/1/2020 | Hydraulics
CA-Q-611-000.0 | CA-Q-611 | 611E98550 | CATCH BASIN, NO. 2-4 WITH BICYCLE SAFE GRATE |  |  | For mandrel deflection testing, was a mandrel with fixed plates used and sized per Table 902.03? Adjustable mandrels are not allowed. Table 902.03 is based on nominal pipe size. |  | 0 |  |  | 0 | 10/1/2020 | Hydraulics
CA-Q-611-000.0 | CA-Q-611 | 611E98550 | CATCH BASIN, NO. 2-4 WITH BICYCLE SAFE GRATE |  |  | Did the performance inspection verify if any surface settlements were visually present at the time of inspection? If so, the settlements should be noted as a defect and assessed by the independent registered engineer. (Photo Documentation Required) |  | 0 |  |  | 0 | 10/1/2020 | Hydraulics
CA-Q-611-000.0 | CA-Q-611 | 611E98550 | CATCH BASIN, NO. 2-4 WITH BICYCLE SAFE GRATE |  |  | Was a performance report submitted for all conduit runs and drainage structures? Ensure that the performance report included a list of all defects and that the engineers evaluation addressed all defects. |  | 0 |  |  | 0 | 10/1/2020 | Hydraulics
CA-Q-611-000.0 | CA-Q-611 | 611E98550 | CATCH BASIN, NO. 2-4 WITH BICYCLE SAFE GRATE |  |  | Were all joint gaps measured for each conduit run requiring a performance inspection? Review the video to ensure the gaps were measured appropriately. |  | 0 |  |  | 0 | 10/1/2020 | Hydraulics
CA-Q-611-000.0 | CA-Q-611 | 611E98550 | CATCH BASIN, NO. 2-4 WITH BICYCLE SAFE GRATE |  |  | Was an evaluation performed of the performance inspection for each applicable conduit run and drainage structure? |  | 0 |  |  | 0 | 10/1/2020 | Hydraulics
CA-Q-611-000.0 | CA-Q-611 | 611E98550 | CATCH BASIN, NO. 2-4 WITH BICYCLE SAFE GRATE |  |  | Was the performance report and inspection videos submitted on a portable hard drive or flash drive? CD submittals are not allowed. |  | 0 |  |  | 0 | 10/1/2020 | Hydraulics
CA-Q-611-000.0 | CA-Q-611 | 611E98550 | CATCH BASIN, NO. 2-4 WITH BICYCLE SAFE GRATE |  |  | Did the performance report identify all of the defects and evaluate each defect if a repair is required? Tables 611.13 and 611.14 list defects requiring a repair. The registered engineer should list all defects and assess whether a repair is necessary. i.e. Cracks in concrete exceeding 0.1-inch require a repair. However, all cracks exceeding 0.01-inch should be listed as a defect and evaluated. |  | 0 |  |  | 0 | 10/1/2020 | Hydraulics
CA-Q-611-000.0 | CA-Q-611 | 611E98550 | CATCH BASIN, NO. 2-4 WITH BICYCLE SAFE GRATE |  |  | Was a repair recommended by the evaluating engineer? If so, the recommended repair provided by the evaluating engineer should meet the proposed design service life of the conduit or drainage structure. The manufacture is also required to sign off on the repair method for the conduit or drainage structure. |  | 0 |  |  | 0 | 10/1/2020 | Hydraulics
CA-Q-611-000.0 | CA-Q-611 | 611E98550 | CATCH BASIN, NO. 2-4 WITH BICYCLE SAFE GRATE |  |  | Did the conduit or drainage structure sign off on the evaluating engineer's recommended repair method? |  | 0 |  |  | 0 | 10/1/2020 | Hydraulics
CA-Q-611-000.0 | CA-Q-611 | 611E98550 | CATCH BASIN, NO. 2-4 WITH BICYCLE SAFE GRATE |  |  | If a repair was performed by the Contractor, did the Contractor perform a second performance inspection and evaluation? |  | 0 |  |  | 0 | 10/1/2020 | Hydraulics
CA-Q-611-000.0 | CA-Q-611 | 611E98560 | CATCH BASIN, NO. 2-4 WITH SUMP |  |  | Did the Contractor provide an installation plan for all conduits and drainage structures? Ensure that the Contractor used CA-P-1A and CA-P-3A as the installation plan. No generic installation plans are acceptable. |  | 0 |  |  | 0 | 10/1/2020 | Hydraulics
CA-Q-611-000.0 | CA-Q-611 | 611E98560 | CATCH BASIN, NO. 2-4 WITH SUMP |  |  | Did the conduit manufacturer sign the CA-P-1A form and provide a certification? |  | 0 |  |  | 0 | 10/1/2020 | Hydraulics
CA-Q-611-000.0 | CA-Q-611 | 611E98560 | CATCH BASIN, NO. 2-4 WITH SUMP |  |  | Is the conduit material listed in the installation plan appropriate for the Type? |  | 0 |  |  | 0 | 10/1/2020 | Hydraulics
CA-Q-611-000.0 | CA-Q-611 | 611E98560 | CATCH BASIN, NO. 2-4 WITH SUMP |  |  | Does the Installation Plan detail the use of 703.11 Type 1, 2 or 3 for Bedding and Backfill? Ensure Granular Structural Backfill 703.11 is proposed for Structural Backfill to 12" above the conduit for all Type A, B and C conduits. |  | 0 |  |  | 0 | 10/1/2020 | Hydraulics
CA-Q-611-000.0 | CA-Q-611 | 611E98560 | CATCH BASIN, NO. 2-4 WITH SUMP |  |  | Were the drainage structures visually inspected prior to installation? Note and photo any defects. Replace any damaged conduit or drainage structures. |  | 0 |  |  | 0 | 10/1/2020 | Hydraulics
CA-Q-611-000.0 | CA-Q-611 | 611E98560 | CATCH BASIN, NO. 2-4 WITH SUMP |  |  | Did the Contractor follow the installation plan during construction, including material type, lift thickness, compaction? If not, a new installation plan, signed by the manufacturer is required. A Contractor may continue to work without the modified installation plan at their own risk. |  | 0 |  |  | 0 | 10/1/2020 | Hydraulics
CA-Q-611-000.0 | CA-Q-611 | 611E98560 | CATCH BASIN, NO. 2-4 WITH SUMP |  |  | Is the Contractor filling out the most up to date CA-P-1 and CA-P-3 forms during installation of each conduit run and drainage structure? These forms are required to be submitted before the start of the next work day. Do not compensate for Work prior to receiving the completed inspection forms. |  | 0 |  |  | 0 | 10/1/2020 | Hydraulics
CA-Q-611-000.0 | CA-Q-611 | 611E98560 | CATCH BASIN, NO. 2-4 WITH SUMP |  |  | Was the casting set in close conformance with the plan elevation? Deviations from the plan elevations require the Engineer's approval. |  | 0 |  |  | 0 | 10/1/2020 | Hydraulics
CA-Q-611-000.0 | CA-Q-611 | 611E98560 | CATCH BASIN, NO. 2-4 WITH SUMP |  |  | Were all conduits and underdrains entering the drainage structure appropriately grouted to the full width of the drainage structure? |  | 0 |  |  | 0 | 10/1/2020 | Hydraulics
CA-Q-611-000.0 | CA-Q-611 | 611E98560 | CATCH BASIN, NO. 2-4 WITH SUMP |  |  | Has a performance inspection been completed for all applicable conduit runs and drainage structures? The Contractor is required to notify the Engineer prior to performing all inspections. |  | 0 |  |  | 0 | 10/1/2020 | Hydraulics
CA-Q-611-000.0 | CA-Q-611 | 611E98560 | CATCH BASIN, NO. 2-4 WITH SUMP |  |  | Have all conduits and drainage structures not requiring a performance inspection been visually inspected? Note any deficiencies prior to acceptance. (Photo Documentation Required) |  | 0 |  |  | 0 | 10/1/2020 | Hydraulics
CA-Q-611-000.0 | CA-Q-611 | 611E98560 | CATCH BASIN, NO. 2-4 WITH SUMP |  |  | Were all the performance inspections video recorded? All performance inspections (remote and manual) require video recordings. |  | 0 |  |  | 0 | 10/1/2020 | Hydraulics
CA-Q-611-000.0 | CA-Q-611 | 611E98560 | CATCH BASIN, NO. 2-4 WITH SUMP |  |  | Was the conduit or drainage structure free of debris or water at the time of inspection? Debris or water should be removed to the extent that allows accurate measurements and to identify defects. |  | 0 |  |  | 0 | 10/1/2020 | Hydraulics
CA-Q-611-000.0 | CA-Q-611 | 611E98560 | CATCH BASIN, NO. 2-4 WITH SUMP |  |  | For remote inspections performed with a crawler mounted camera, did the Contractor's inspector provide a certification from an independent testing facility stating conformance with SS902? |  | 0 |  |  | 0 | 10/1/2020 | Hydraulics
CA-Q-611-000.0 | CA-Q-611 | 611E98560 | CATCH BASIN, NO. 2-4 WITH SUMP |  |  | For mandrel deflection testing, was a mandrel with fixed plates used and sized per Table 902.03? Adjustable mandrels are not allowed. Table 902.03 is based on nominal pipe size. |  | 0 |  |  | 0 | 10/1/2020 | Hydraulics
CA-Q-611-000.0 | CA-Q-611 | 611E98560 | CATCH BASIN, NO. 2-4 WITH SUMP |  |  | Did the performance inspection verify if any surface settlements were visually present at the time of inspection? If so, the settlements should be noted as a defect and assessed by the independent registered engineer. (Photo Documentation Required) |  | 0 |  |  | 0 | 10/1/2020 | Hydraulics
CA-Q-611-000.0 | CA-Q-611 | 611E98560 | CATCH BASIN, NO. 2-4 WITH SUMP |  |  | Was a performance report submitted for all conduit runs and drainage structures? Ensure that the performance report included a list of all defects and that the engineers evaluation addressed all defects. |  | 0 |  |  | 0 | 10/1/2020 | Hydraulics
CA-Q-611-000.0 | CA-Q-611 | 611E98560 | CATCH BASIN, NO. 2-4 WITH SUMP |  |  | Were all joint gaps measured for each conduit run requiring a performance inspection? Review the video to ensure the gaps were measured appropriately. |  | 0 |  |  | 0 | 10/1/2020 | Hydraulics
CA-Q-611-000.0 | CA-Q-611 | 611E98560 | CATCH BASIN, NO. 2-4 WITH SUMP |  |  | Was an evaluation performed of the performance inspection for each applicable conduit run and drainage structure? |  | 0 |  |  | 0 | 10/1/2020 | Hydraulics
CA-Q-611-000.0 | CA-Q-611 | 611E98560 | CATCH BASIN, NO. 2-4 WITH SUMP |  |  | Was the performance report and inspection videos submitted on a portable hard drive or flash drive? CD submittals are not allowed. |  | 0 |  |  | 0 | 10/1/2020 | Hydraulics
CA-Q-611-000.0 | CA-Q-611 | 611E98560 | CATCH BASIN, NO. 2-4 WITH SUMP |  |  | Did the performance report identify all of the defects and evaluate each defect if a repair is required? Tables 611.13 and 611.14 list defects requiring a repair. The registered engineer should list all defects and assess whether a repair is necessary. i.e. Cracks in concrete exceeding 0.1-inch require a repair. However, all cracks exceeding 0.01-inch should be listed as a defect and evaluated. |  | 0 |  |  | 0 | 10/1/2020 | Hydraulics
CA-Q-611-000.0 | CA-Q-611 | 611E98560 | CATCH BASIN, NO. 2-4 WITH SUMP |  |  | Was a repair recommended by the evaluating engineer? If so, the recommended repair provided by the evaluating engineer should meet the proposed design service life of the conduit or drainage structure. The manufacture is also required to sign off on the repair method for the conduit or drainage structure. |  | 0 |  |  | 0 | 10/1/2020 | Hydraulics
CA-Q-611-000.0 | CA-Q-611 | 611E98560 | CATCH BASIN, NO. 2-4 WITH SUMP |  |  | Did the conduit or drainage structure sign off on the evaluating engineer's recommended repair method? |  | 0 |  |  | 0 | 10/1/2020 | Hydraulics
CA-Q-611-000.0 | CA-Q-611 | 611E98560 | CATCH BASIN, NO. 2-4 WITH SUMP |  |  | If a repair was performed by the Contractor, did the Contractor perform a second performance inspection and evaluation? |  | 0 |  |  | 0 | 10/1/2020 | Hydraulics
CA-Q-611-000.0 | CA-Q-611 | 611E98570 | CATCH BASIN, NO. 2-5 |  |  | Did the Contractor provide an installation plan for all conduits and drainage structures? Ensure that the Contractor used CA-P-1A and CA-P-3A as the installation plan. No generic installation plans are acceptable. |  | 0 |  |  | 0 | 10/1/2020 | Hydraulics
CA-Q-611-000.0 | CA-Q-611 | 611E98570 | CATCH BASIN, NO. 2-5 |  |  | Did the conduit manufacturer sign the CA-P-1A form and provide a certification? |  | 0 |  |  | 0 | 10/1/2020 | Hydraulics
CA-Q-611-000.0 | CA-Q-611 | 611E98570 | CATCH BASIN, NO. 2-5 |  |  | Is the conduit material listed in the installation plan appropriate for the Type? |  | 0 |  |  | 0 | 10/1/2020 | Hydraulics
CA-Q-611-000.0 | CA-Q-611 | 611E98570 | CATCH BASIN, NO. 2-5 |  |  | Does the Installation Plan detail the use of 703.11 Type 1, 2 or 3 for Bedding and Backfill? Ensure Granular Structural Backfill 703.11 is proposed for Structural Backfill to 12" above the conduit for all Type A, B and C conduits. |  | 0 |  |  | 0 | 10/1/2020 | Hydraulics
CA-Q-611-000.0 | CA-Q-611 | 611E98570 | CATCH BASIN, NO. 2-5 |  |  | Were the drainage structures visually inspected prior to installation? Note and photo any defects. Replace any damaged conduit or drainage structures. |  | 0 |  |  | 0 | 10/1/2020 | Hydraulics
CA-Q-611-000.0 | CA-Q-611 | 611E98570 | CATCH BASIN, NO. 2-5 |  |  | Did the Contractor follow the installation plan during construction, including material type, lift thickness, compaction? If not, a new installation plan, signed by the manufacturer is required. A Contractor may continue to work without the modified installation plan at their own risk. |  | 0 |  |  | 0 | 10/1/2020 | Hydraulics
CA-Q-611-000.0 | CA-Q-611 | 611E98570 | CATCH BASIN, NO. 2-5 |  |  | Is the Contractor filling out the most up to date CA-P-1 and CA-P-3 forms during installation of each conduit run and drainage structure? These forms are required to be submitted before the start of the next work day. Do not compensate for Work prior to receiving the completed inspection forms. |  | 0 |  |  | 0 | 10/1/2020 | Hydraulics
CA-Q-611-000.0 | CA-Q-611 | 611E98570 | CATCH BASIN, NO. 2-5 |  |  | Was the casting set in close conformance with the plan elevation? Deviations from the plan elevations require the Engineer's approval. |  | 0 |  |  | 0 | 10/1/2020 | Hydraulics
CA-Q-611-000.0 | CA-Q-611 | 611E98570 | CATCH BASIN, NO. 2-5 |  |  | Were all conduits and underdrains entering the drainage structure appropriately grouted to the full width of the drainage structure? |  | 0 |  |  | 0 | 10/1/2020 | Hydraulics
CA-Q-611-000.0 | CA-Q-611 | 611E98570 | CATCH BASIN, NO. 2-5 |  |  | Has a performance inspection been completed for all applicable conduit runs and drainage structures? The Contractor is required to notify the Engineer prior to performing all inspections. |  | 0 |  |  | 0 | 10/1/2020 | Hydraulics
CA-Q-611-000.0 | CA-Q-611 | 611E98570 | CATCH BASIN, NO. 2-5 |  |  | Have all conduits and drainage structures not requiring a performance inspection been visually inspected? Note any deficiencies prior to acceptance. (Photo Documentation Required) |  | 0 |  |  | 0 | 10/1/2020 | Hydraulics
CA-Q-611-000.0 | CA-Q-611 | 611E98570 | CATCH BASIN, NO. 2-5 |  |  | Were all the performance inspections video recorded? All performance inspections (remote and manual) require video recordings. |  | 0 |  |  | 0 | 10/1/2020 | Hydraulics
CA-Q-611-000.0 | CA-Q-611 | 611E98570 | CATCH BASIN, NO. 2-5 |  |  | Was the conduit or drainage structure free of debris or water at the time of inspection? Debris or water should be removed to the extent that allows accurate measurements and to identify defects. |  | 0 |  |  | 0 | 10/1/2020 | Hydraulics
CA-Q-611-000.0 | CA-Q-611 | 611E98570 | CATCH BASIN, NO. 2-5 |  |  | For remote inspections performed with a crawler mounted camera, did the Contractor's inspector provide a certification from an independent testing facility stating conformance with SS902? |  | 0 |  |  | 0 | 10/1/2020 | Hydraulics
CA-Q-611-000.0 | CA-Q-611 | 611E98570 | CATCH BASIN, NO. 2-5 |  |  | For mandrel deflection testing, was a mandrel with fixed plates used and sized per Table 902.03? Adjustable mandrels are not allowed. Table 902.03 is based on nominal pipe size. |  | 0 |  |  | 0 | 10/1/2020 | Hydraulics
CA-Q-611-000.0 | CA-Q-611 | 611E98570 | CATCH BASIN, NO. 2-5 |  |  | Did the performance inspection verify if any surface settlements were visually present at the time of inspection? If so, the settlements should be noted as a defect and assessed by the independent registered engineer. (Photo Documentation Required) |  | 0 |  |  | 0 | 10/1/2020 | Hydraulics
CA-Q-611-000.0 | CA-Q-611 | 611E98570 | CATCH BASIN, NO. 2-5 |  |  | Was a performance report submitted for all conduit runs and drainage structures? Ensure that the performance report included a list of all defects and that the engineers evaluation addressed all defects. |  | 0 |  |  | 0 | 10/1/2020 | Hydraulics
CA-Q-611-000.0 | CA-Q-611 | 611E98570 | CATCH BASIN, NO. 2-5 |  |  | Were all joint gaps measured for each conduit run requiring a performance inspection? Review the video to ensure the gaps were measured appropriately. |  | 0 |  |  | 0 | 10/1/2020 | Hydraulics
CA-Q-611-000.0 | CA-Q-611 | 611E98570 | CATCH BASIN, NO. 2-5 |  |  | Was an evaluation performed of the performance inspection for each applicable conduit run and drainage structure? |  | 0 |  |  | 0 | 10/1/2020 | Hydraulics
CA-Q-611-000.0 | CA-Q-611 | 611E98570 | CATCH BASIN, NO. 2-5 |  |  | Was the performance report and inspection videos submitted on a portable hard drive or flash drive? CD submittals are not allowed. |  | 0 |  |  | 0 | 10/1/2020 | Hydraulics
CA-Q-611-000.0 | CA-Q-611 | 611E98570 | CATCH BASIN, NO. 2-5 |  |  | Did the performance report identify all of the defects and evaluate each defect if a repair is required? Tables 611.13 and 611.14 list defects requiring a repair. The registered engineer should list all defects and assess whether a repair is necessary. i.e. Cracks in concrete exceeding 0.1-inch require a repair. However, all cracks exceeding 0.01-inch should be listed as a defect and evaluated. |  | 0 |  |  | 0 | 10/1/2020 | Hydraulics
CA-Q-611-000.0 | CA-Q-611 | 611E98570 | CATCH BASIN, NO. 2-5 |  |  | Was a repair recommended by the evaluating engineer? If so, the recommended repair provided by the evaluating engineer should meet the proposed design service life of the conduit or drainage structure. The manufacture is also required to sign off on the repair method for the conduit or drainage structure. |  | 0 |  |  | 0 | 10/1/2020 | Hydraulics
CA-Q-611-000.0 | CA-Q-611 | 611E98570 | CATCH BASIN, NO. 2-5 |  |  | Did the conduit or drainage structure sign off on the evaluating engineer's recommended repair method? |  | 0 |  |  | 0 | 10/1/2020 | Hydraulics
CA-Q-611-000.0 | CA-Q-611 | 611E98570 | CATCH BASIN, NO. 2-5 |  |  | If a repair was performed by the Contractor, did the Contractor perform a second performance inspection and evaluation? |  | 0 |  |  | 0 | 10/1/2020 | Hydraulics
CA-Q-611-000.0 | CA-Q-611 | 611E98571 | CATCH BASIN, NO. 2-5, AS PER PLAN |  |  | Did the Contractor provide an installation plan for all conduits and drainage structures? Ensure that the Contractor used CA-P-1A and CA-P-3A as the installation plan. No generic installation plans are acceptable. |  | 0 |  |  | 0 | 10/1/2020 | Hydraulics
CA-Q-611-000.0 | CA-Q-611 | 611E98571 | CATCH BASIN, NO. 2-5, AS PER PLAN |  |  | Did the conduit manufacturer sign the CA-P-1A form and provide a certification? |  | 0 |  |  | 0 | 10/1/2020 | Hydraulics
CA-Q-611-000.0 | CA-Q-611 | 611E98571 | CATCH BASIN, NO. 2-5, AS PER PLAN |  |  | Is the conduit material listed in the installation plan appropriate for the Type? |  | 0 |  |  | 0 | 10/1/2020 | Hydraulics
CA-Q-611-000.0 | CA-Q-611 | 611E98571 | CATCH BASIN, NO. 2-5, AS PER PLAN |  |  | Does the Installation Plan detail the use of 703.11 Type 1, 2 or 3 for Bedding and Backfill? Ensure Granular Structural Backfill 703.11 is proposed for Structural Backfill to 12" above the conduit for all Type A, B and C conduits. |  | 0 |  |  | 0 | 10/1/2020 | Hydraulics
CA-Q-611-000.0 | CA-Q-611 | 611E98571 | CATCH BASIN, NO. 2-5, AS PER PLAN |  |  | Were the drainage structures visually inspected prior to installation? Note and photo any defects. Replace any damaged conduit or drainage structures. |  | 0 |  |  | 0 | 10/1/2020 | Hydraulics
CA-Q-611-000.0 | CA-Q-611 | 611E98571 | CATCH BASIN, NO. 2-5, AS PER PLAN |  |  | Did the Contractor follow the installation plan during construction, including material type, lift thickness, compaction? If not, a new installation plan, signed by the manufacturer is required. A Contractor may continue to work without the modified installation plan at their own risk. |  | 0 |  |  | 0 | 10/1/2020 | Hydraulics
CA-Q-611-000.0 | CA-Q-611 | 611E98571 | CATCH BASIN, NO. 2-5, AS PER PLAN |  |  | Is the Contractor filling out the most up to date CA-P-1 and CA-P-3 forms during installation of each conduit run and drainage structure? These forms are required to be submitted before the start of the next work day. Do not compensate for Work prior to receiving the completed inspection forms. |  | 0 |  |  | 0 | 10/1/2020 | Hydraulics
CA-Q-611-000.0 | CA-Q-611 | 611E98571 | CATCH BASIN, NO. 2-5, AS PER PLAN |  |  | Was the casting set in close conformance with the plan elevation? Deviations from the plan elevations require the Engineer's approval. |  | 0 |  |  | 0 | 10/1/2020 | Hydraulics
CA-Q-611-000.0 | CA-Q-611 | 611E98571 | CATCH BASIN, NO. 2-5, AS PER PLAN |  |  | Were all conduits and underdrains entering the drainage structure appropriately grouted to the full width of the drainage structure? |  | 0 |  |  | 0 | 10/1/2020 | Hydraulics
CA-Q-611-000.0 | CA-Q-611 | 611E98571 | CATCH BASIN, NO. 2-5, AS PER PLAN |  |  | Has a performance inspection been completed for all applicable conduit runs and drainage structures? The Contractor is required to notify the Engineer prior to performing all inspections. |  | 0 |  |  | 0 | 10/1/2020 | Hydraulics
CA-Q-611-000.0 | CA-Q-611 | 611E98571 | CATCH BASIN, NO. 2-5, AS PER PLAN |  |  | Have all conduits and drainage structures not requiring a performance inspection been visually inspected? Note any deficiencies prior to acceptance. (Photo Documentation Required) |  | 0 |  |  | 0 | 10/1/2020 | Hydraulics
CA-Q-611-000.0 | CA-Q-611 | 611E98571 | CATCH BASIN, NO. 2-5, AS PER PLAN |  |  | Were all the performance inspections video recorded? All performance inspections (remote and manual) require video recordings. |  | 0 |  |  | 0 | 10/1/2020 | Hydraulics
CA-Q-611-000.0 | CA-Q-611 | 611E98571 | CATCH BASIN, NO. 2-5, AS PER PLAN |  |  | Was the conduit or drainage structure free of debris or water at the time of inspection? Debris or water should be removed to the extent that allows accurate measurements and to identify defects. |  | 0 |  |  | 0 | 10/1/2020 | Hydraulics
CA-Q-611-000.0 | CA-Q-611 | 611E98571 | CATCH BASIN, NO. 2-5, AS PER PLAN |  |  | For remote inspections performed with a crawler mounted camera, did the Contractor's inspector provide a certification from an independent testing facility stating conformance with SS902? |  | 0 |  |  | 0 | 10/1/2020 | Hydraulics
CA-Q-611-000.0 | CA-Q-611 | 611E98571 | CATCH BASIN, NO. 2-5, AS PER PLAN |  |  | For mandrel deflection testing, was a mandrel with fixed plates used and sized per Table 902.03? Adjustable mandrels are not allowed. Table 902.03 is based on nominal pipe size. |  | 0 |  |  | 0 | 10/1/2020 | Hydraulics
CA-Q-611-000.0 | CA-Q-611 | 611E98571 | CATCH BASIN, NO. 2-5, AS PER PLAN |  |  | Did the performance inspection verify if any surface settlements were visually present at the time of inspection? If so, the settlements should be noted as a defect and assessed by the independent registered engineer. (Photo Documentation Required) |  | 0 |  |  | 0 | 10/1/2020 | Hydraulics
CA-Q-611-000.0 | CA-Q-611 | 611E98571 | CATCH BASIN, NO. 2-5, AS PER PLAN |  |  | Was a performance report submitted for all conduit runs and drainage structures? Ensure that the performance report included a list of all defects and that the engineers evaluation addressed all defects. |  | 0 |  |  | 0 | 10/1/2020 | Hydraulics
CA-Q-611-000.0 | CA-Q-611 | 611E98571 | CATCH BASIN, NO. 2-5, AS PER PLAN |  |  | Were all joint gaps measured for each conduit run requiring a performance inspection? Review the video to ensure the gaps were measured appropriately. |  | 0 |  |  | 0 | 10/1/2020 | Hydraulics
CA-Q-611-000.0 | CA-Q-611 | 611E98571 | CATCH BASIN, NO. 2-5, AS PER PLAN |  |  | Was an evaluation performed of the performance inspection for each applicable conduit run and drainage structure? |  | 0 |  |  | 0 | 10/1/2020 | Hydraulics
CA-Q-611-000.0 | CA-Q-611 | 611E98571 | CATCH BASIN, NO. 2-5, AS PER PLAN |  |  | Was the performance report and inspection videos submitted on a portable hard drive or flash drive? CD submittals are not allowed. |  | 0 |  |  | 0 | 10/1/2020 | Hydraulics
CA-Q-611-000.0 | CA-Q-611 | 611E98571 | CATCH BASIN, NO. 2-5, AS PER PLAN |  |  | Did the performance report identify all of the defects and evaluate each defect if a repair is required? Tables 611.13 and 611.14 list defects requiring a repair. The registered engineer should list all defects and assess whether a repair is necessary. i.e. Cracks in concrete exceeding 0.1-inch require a repair. However, all cracks exceeding 0.01-inch should be listed as a defect and evaluated. |  | 0 |  |  | 0 | 10/1/2020 | Hydraulics
CA-Q-611-000.0 | CA-Q-611 | 611E98571 | CATCH BASIN, NO. 2-5, AS PER PLAN |  |  | Was a repair recommended by the evaluating engineer? If so, the recommended repair provided by the evaluating engineer should meet the proposed design service life of the conduit or drainage structure. The manufacture is also required to sign off on the repair method for the conduit or drainage structure. |  | 0 |  |  | 0 | 10/1/2020 | Hydraulics
CA-Q-611-000.0 | CA-Q-611 | 611E98571 | CATCH BASIN, NO. 2-5, AS PER PLAN |  |  | Did the conduit or drainage structure sign off on the evaluating engineer's recommended repair method? |  | 0 |  |  | 0 | 10/1/2020 | Hydraulics
CA-Q-611-000.0 | CA-Q-611 | 611E98571 | CATCH BASIN, NO. 2-5, AS PER PLAN |  |  | If a repair was performed by the Contractor, did the Contractor perform a second performance inspection and evaluation? |  | 0 |  |  | 0 | 10/1/2020 | Hydraulics
CA-Q-611-000.0 | CA-Q-611 | 611E98580 | CATCH BASIN, NO. 2-5 WITH BICYCLE SAFE GRATE |  |  | Did the Contractor provide an installation plan for all conduits and drainage structures? Ensure that the Contractor used CA-P-1A and CA-P-3A as the installation plan. No generic installation plans are acceptable. |  | 0 |  |  | 0 | 10/1/2020 | Hydraulics
CA-Q-611-000.0 | CA-Q-611 | 611E98580 | CATCH BASIN, NO. 2-5 WITH BICYCLE SAFE GRATE |  |  | Did the conduit manufacturer sign the CA-P-1A form and provide a certification? |  | 0 |  |  | 0 | 10/1/2020 | Hydraulics
CA-Q-611-000.0 | CA-Q-611 | 611E98580 | CATCH BASIN, NO. 2-5 WITH BICYCLE SAFE GRATE |  |  | Is the conduit material listed in the installation plan appropriate for the Type? |  | 0 |  |  | 0 | 10/1/2020 | Hydraulics
CA-Q-611-000.0 | CA-Q-611 | 611E98580 | CATCH BASIN, NO. 2-5 WITH BICYCLE SAFE GRATE |  |  | Does the Installation Plan detail the use of 703.11 Type 1, 2 or 3 for Bedding and Backfill? Ensure Granular Structural Backfill 703.11 is proposed for Structural Backfill to 12" above the conduit for all Type A, B and C conduits. |  | 0 |  |  | 0 | 10/1/2020 | Hydraulics
CA-Q-611-000.0 | CA-Q-611 | 611E98580 | CATCH BASIN, NO. 2-5 WITH BICYCLE SAFE GRATE |  |  | Were the drainage structures visually inspected prior to installation? Note and photo any defects. Replace any damaged conduit or drainage structures. |  | 0 |  |  | 0 | 10/1/2020 | Hydraulics
CA-Q-611-000.0 | CA-Q-611 | 611E98580 | CATCH BASIN, NO. 2-5 WITH BICYCLE SAFE GRATE |  |  | Did the Contractor follow the installation plan during construction, including material type, lift thickness, compaction? If not, a new installation plan, signed by the manufacturer is required. A Contractor may continue to work without the modified installation plan at their own risk. |  | 0 |  |  | 0 | 10/1/2020 | Hydraulics
CA-Q-611-000.0 | CA-Q-611 | 611E98580 | CATCH BASIN, NO. 2-5 WITH BICYCLE SAFE GRATE |  |  | Is the Contractor filling out the most up to date CA-P-1 and CA-P-3 forms during installation of each conduit run and drainage structure? These forms are required to be submitted before the start of the next work day. Do not compensate for Work prior to receiving the completed inspection forms. |  | 0 |  |  | 0 | 10/1/2020 | Hydraulics
CA-Q-611-000.0 | CA-Q-611 | 611E98580 | CATCH BASIN, NO. 2-5 WITH BICYCLE SAFE GRATE |  |  | Was the casting set in close conformance with the plan elevation? Deviations from the plan elevations require the Engineer's approval. |  | 0 |  |  | 0 | 10/1/2020 | Hydraulics
CA-Q-611-000.0 | CA-Q-611 | 611E98580 | CATCH BASIN, NO. 2-5 WITH BICYCLE SAFE GRATE |  |  | Were all conduits and underdrains entering the drainage structure appropriately grouted to the full width of the drainage structure? |  | 0 |  |  | 0 | 10/1/2020 | Hydraulics
CA-Q-611-000.0 | CA-Q-611 | 611E98580 | CATCH BASIN, NO. 2-5 WITH BICYCLE SAFE GRATE |  |  | Has a performance inspection been completed for all applicable conduit runs and drainage structures? The Contractor is required to notify the Engineer prior to performing all inspections. |  | 0 |  |  | 0 | 10/1/2020 | Hydraulics
CA-Q-611-000.0 | CA-Q-611 | 611E98580 | CATCH BASIN, NO. 2-5 WITH BICYCLE SAFE GRATE |  |  | Have all conduits and drainage structures not requiring a performance inspection been visually inspected? Note any deficiencies prior to acceptance. (Photo Documentation Required) |  | 0 |  |  | 0 | 10/1/2020 | Hydraulics
CA-Q-611-000.0 | CA-Q-611 | 611E98580 | CATCH BASIN, NO. 2-5 WITH BICYCLE SAFE GRATE |  |  | Were all the performance inspections video recorded? All performance inspections (remote and manual) require video recordings. |  | 0 |  |  | 0 | 10/1/2020 | Hydraulics
CA-Q-611-000.0 | CA-Q-611 | 611E98580 | CATCH BASIN, NO. 2-5 WITH BICYCLE SAFE GRATE |  |  | Was the conduit or drainage structure free of debris or water at the time of inspection? Debris or water should be removed to the extent that allows accurate measurements and to identify defects. |  | 0 |  |  | 0 | 10/1/2020 | Hydraulics
CA-Q-611-000.0 | CA-Q-611 | 611E98580 | CATCH BASIN, NO. 2-5 WITH BICYCLE SAFE GRATE |  |  | For remote inspections performed with a crawler mounted camera, did the Contractor's inspector provide a certification from an independent testing facility stating conformance with SS902? |  | 0 |  |  | 0 | 10/1/2020 | Hydraulics
CA-Q-611-000.0 | CA-Q-611 | 611E98580 | CATCH BASIN, NO. 2-5 WITH BICYCLE SAFE GRATE |  |  | For mandrel deflection testing, was a mandrel with fixed plates used and sized per Table 902.03? Adjustable mandrels are not allowed. Table 902.03 is based on nominal pipe size. |  | 0 |  |  | 0 | 10/1/2020 | Hydraulics
CA-Q-611-000.0 | CA-Q-611 | 611E98580 | CATCH BASIN, NO. 2-5 WITH BICYCLE SAFE GRATE |  |  | Did the performance inspection verify if any surface settlements were visually present at the time of inspection? If so, the settlements should be noted as a defect and assessed by the independent registered engineer. (Photo Documentation Required) |  | 0 |  |  | 0 | 10/1/2020 | Hydraulics
CA-Q-611-000.0 | CA-Q-611 | 611E98580 | CATCH BASIN, NO. 2-5 WITH BICYCLE SAFE GRATE |  |  | Was a performance report submitted for all conduit runs and drainage structures? Ensure that the performance report included a list of all defects and that the engineers evaluation addressed all defects. |  | 0 |  |  | 0 | 10/1/2020 | Hydraulics
CA-Q-611-000.0 | CA-Q-611 | 611E98580 | CATCH BASIN, NO. 2-5 WITH BICYCLE SAFE GRATE |  |  | Were all joint gaps measured for each conduit run requiring a performance inspection? Review the video to ensure the gaps were measured appropriately. |  | 0 |  |  | 0 | 10/1/2020 | Hydraulics
CA-Q-611-000.0 | CA-Q-611 | 611E98580 | CATCH BASIN, NO. 2-5 WITH BICYCLE SAFE GRATE |  |  | Was an evaluation performed of the performance inspection for each applicable conduit run and drainage structure? |  | 0 |  |  | 0 | 10/1/2020 | Hydraulics
CA-Q-611-000.0 | CA-Q-611 | 611E98580 | CATCH BASIN, NO. 2-5 WITH BICYCLE SAFE GRATE |  |  | Was the performance report and inspection videos submitted on a portable hard drive or flash drive? CD submittals are not allowed. |  | 0 |  |  | 0 | 10/1/2020 | Hydraulics
CA-Q-611-000.0 | CA-Q-611 | 611E98580 | CATCH BASIN, NO. 2-5 WITH BICYCLE SAFE GRATE |  |  | Did the performance report identify all of the defects and evaluate each defect if a repair is required? Tables 611.13 and 611.14 list defects requiring a repair. The registered engineer should list all defects and assess whether a repair is necessary. i.e. Cracks in concrete exceeding 0.1-inch require a repair. However, all cracks exceeding 0.01-inch should be listed as a defect and evaluated. |  | 0 |  |  | 0 | 10/1/2020 | Hydraulics
CA-Q-611-000.0 | CA-Q-611 | 611E98580 | CATCH BASIN, NO. 2-5 WITH BICYCLE SAFE GRATE |  |  | Was a repair recommended by the evaluating engineer? If so, the recommended repair provided by the evaluating engineer should meet the proposed design service life of the conduit or drainage structure. The manufacture is also required to sign off on the repair method for the conduit or drainage structure. |  | 0 |  |  | 0 | 10/1/2020 | Hydraulics
CA-Q-611-000.0 | CA-Q-611 | 611E98580 | CATCH BASIN, NO. 2-5 WITH BICYCLE SAFE GRATE |  |  | Did the conduit or drainage structure sign off on the evaluating engineer's recommended repair method? |  | 0 |  |  | 0 | 10/1/2020 | Hydraulics
CA-Q-611-000.0 | CA-Q-611 | 611E98580 | CATCH BASIN, NO. 2-5 WITH BICYCLE SAFE GRATE |  |  | If a repair was performed by the Contractor, did the Contractor perform a second performance inspection and evaluation? |  | 0 |  |  | 0 | 10/1/2020 | Hydraulics
CA-Q-611-000.0 | CA-Q-611 | 611E98590 | CATCH BASIN, NO. 2-5 WITH SUMP |  |  | Did the Contractor provide an installation plan for all conduits and drainage structures? Ensure that the Contractor used CA-P-1A and CA-P-3A as the installation plan. No generic installation plans are acceptable. |  | 0 |  |  | 0 | 10/1/2020 | Hydraulics
CA-Q-611-000.0 | CA-Q-611 | 611E98590 | CATCH BASIN, NO. 2-5 WITH SUMP |  |  | Did the conduit manufacturer sign the CA-P-1A form and provide a certification? |  | 0 |  |  | 0 | 10/1/2020 | Hydraulics
CA-Q-611-000.0 | CA-Q-611 | 611E98590 | CATCH BASIN, NO. 2-5 WITH SUMP |  |  | Is the conduit material listed in the installation plan appropriate for the Type? |  | 0 |  |  | 0 | 10/1/2020 | Hydraulics
CA-Q-611-000.0 | CA-Q-611 | 611E98590 | CATCH BASIN, NO. 2-5 WITH SUMP |  |  | Does the Installation Plan detail the use of 703.11 Type 1, 2 or 3 for Bedding and Backfill? Ensure Granular Structural Backfill 703.11 is proposed for Structural Backfill to 12" above the conduit for all Type A, B and C conduits. |  | 0 |  |  | 0 | 10/1/2020 | Hydraulics
CA-Q-611-000.0 | CA-Q-611 | 611E98590 | CATCH BASIN, NO. 2-5 WITH SUMP |  |  | Were the drainage structures visually inspected prior to installation? Note and photo any defects. Replace any damaged conduit or drainage structures. |  | 0 |  |  | 0 | 10/1/2020 | Hydraulics
CA-Q-611-000.0 | CA-Q-611 | 611E98590 | CATCH BASIN, NO. 2-5 WITH SUMP |  |  | Did the Contractor follow the installation plan during construction, including material type, lift thickness, compaction? If not, a new installation plan, signed by the manufacturer is required. A Contractor may continue to work without the modified installation plan at their own risk. |  | 0 |  |  | 0 | 10/1/2020 | Hydraulics
CA-Q-611-000.0 | CA-Q-611 | 611E98590 | CATCH BASIN, NO. 2-5 WITH SUMP |  |  | Is the Contractor filling out the most up to date CA-P-1 and CA-P-3 forms during installation of each conduit run and drainage structure? These forms are required to be submitted before the start of the next work day. Do not compensate for Work prior to receiving the completed inspection forms. |  | 0 |  |  | 0 | 10/1/2020 | Hydraulics
CA-Q-611-000.0 | CA-Q-611 | 611E98590 | CATCH BASIN, NO. 2-5 WITH SUMP |  |  | Was the casting set in close conformance with the plan elevation? Deviations from the plan elevations require the Engineer's approval. |  | 0 |  |  | 0 | 10/1/2020 | Hydraulics
CA-Q-611-000.0 | CA-Q-611 | 611E98590 | CATCH BASIN, NO. 2-5 WITH SUMP |  |  | Were all conduits and underdrains entering the drainage structure appropriately grouted to the full width of the drainage structure? |  | 0 |  |  | 0 | 10/1/2020 | Hydraulics
CA-Q-611-000.0 | CA-Q-611 | 611E98590 | CATCH BASIN, NO. 2-5 WITH SUMP |  |  | Has a performance inspection been completed for all applicable conduit runs and drainage structures? The Contractor is required to notify the Engineer prior to performing all inspections. |  | 0 |  |  | 0 | 10/1/2020 | Hydraulics
CA-Q-611-000.0 | CA-Q-611 | 611E98590 | CATCH BASIN, NO. 2-5 WITH SUMP |  |  | Have all conduits and drainage structures not requiring a performance inspection been visually inspected? Note any deficiencies prior to acceptance. (Photo Documentation Required) |  | 0 |  |  | 0 | 10/1/2020 | Hydraulics
CA-Q-611-000.0 | CA-Q-611 | 611E98590 | CATCH BASIN, NO. 2-5 WITH SUMP |  |  | Were all the performance inspections video recorded? All performance inspections (remote and manual) require video recordings. |  | 0 |  |  | 0 | 10/1/2020 | Hydraulics
CA-Q-611-000.0 | CA-Q-611 | 611E98590 | CATCH BASIN, NO. 2-5 WITH SUMP |  |  | Was the conduit or drainage structure free of debris or water at the time of inspection? Debris or water should be removed to the extent that allows accurate measurements and to identify defects. |  | 0 |  |  | 0 | 10/1/2020 | Hydraulics
CA-Q-611-000.0 | CA-Q-611 | 611E98590 | CATCH BASIN, NO. 2-5 WITH SUMP |  |  | For remote inspections performed with a crawler mounted camera, did the Contractor's inspector provide a certification from an independent testing facility stating conformance with SS902? |  | 0 |  |  | 0 | 10/1/2020 | Hydraulics
CA-Q-611-000.0 | CA-Q-611 | 611E98590 | CATCH BASIN, NO. 2-5 WITH SUMP |  |  | For mandrel deflection testing, was a mandrel with fixed plates used and sized per Table 902.03? Adjustable mandrels are not allowed. Table 902.03 is based on nominal pipe size. |  | 0 |  |  | 0 | 10/1/2020 | Hydraulics
CA-Q-611-000.0 | CA-Q-611 | 611E98590 | CATCH BASIN, NO. 2-5 WITH SUMP |  |  | Did the performance inspection verify if any surface settlements were visually present at the time of inspection? If so, the settlements should be noted as a defect and assessed by the independent registered engineer. (Photo Documentation Required) |  | 0 |  |  | 0 | 10/1/2020 | Hydraulics
CA-Q-611-000.0 | CA-Q-611 | 611E98590 | CATCH BASIN, NO. 2-5 WITH SUMP |  |  | Was a performance report submitted for all conduit runs and drainage structures? Ensure that the performance report included a list of all defects and that the engineers evaluation addressed all defects. |  | 0 |  |  | 0 | 10/1/2020 | Hydraulics
CA-Q-611-000.0 | CA-Q-611 | 611E98590 | CATCH BASIN, NO. 2-5 WITH SUMP |  |  | Were all joint gaps measured for each conduit run requiring a performance inspection? Review the video to ensure the gaps were measured appropriately. |  | 0 |  |  | 0 | 10/1/2020 | Hydraulics
CA-Q-611-000.0 | CA-Q-611 | 611E98590 | CATCH BASIN, NO. 2-5 WITH SUMP |  |  | Was an evaluation performed of the performance inspection for each applicable conduit run and drainage structure? |  | 0 |  |  | 0 | 10/1/2020 | Hydraulics
CA-Q-611-000.0 | CA-Q-611 | 611E98590 | CATCH BASIN, NO. 2-5 WITH SUMP |  |  | Was the performance report and inspection videos submitted on a portable hard drive or flash drive? CD submittals are not allowed. |  | 0 |  |  | 0 | 10/1/2020 | Hydraulics
CA-Q-611-000.0 | CA-Q-611 | 611E98590 | CATCH BASIN, NO. 2-5 WITH SUMP |  |  | Did the performance report identify all of the defects and evaluate each defect if a repair is required? Tables 611.13 and 611.14 list defects requiring a repair. The registered engineer should list all defects and assess whether a repair is necessary. i.e. Cracks in concrete exceeding 0.1-inch require a repair. However, all cracks exceeding 0.01-inch should be listed as a defect and evaluated. |  | 0 |  |  | 0 | 10/1/2020 | Hydraulics
CA-Q-611-000.0 | CA-Q-611 | 611E98590 | CATCH BASIN, NO. 2-5 WITH SUMP |  |  | Was a repair recommended by the evaluating engineer? If so, the recommended repair provided by the evaluating engineer should meet the proposed design service life of the conduit or drainage structure. The manufacture is also required to sign off on the repair method for the conduit or drainage structure. |  | 0 |  |  | 0 | 10/1/2020 | Hydraulics
CA-Q-611-000.0 | CA-Q-611 | 611E98590 | CATCH BASIN, NO. 2-5 WITH SUMP |  |  | Did the conduit or drainage structure sign off on the evaluating engineer's recommended repair method? |  | 0 |  |  | 0 | 10/1/2020 | Hydraulics
CA-Q-611-000.0 | CA-Q-611 | 611E98590 | CATCH BASIN, NO. 2-5 WITH SUMP |  |  | If a repair was performed by the Contractor, did the Contractor perform a second performance inspection and evaluation? |  | 0 |  |  | 0 | 10/1/2020 | Hydraulics
CA-Q-611-000.0 | CA-Q-611 | 611E98600 | CATCH BASIN, NO. 2-6 |  |  | Did the Contractor provide an installation plan for all conduits and drainage structures? Ensure that the Contractor used CA-P-1A and CA-P-3A as the installation plan. No generic installation plans are acceptable. |  | 0 |  |  | 0 | 10/1/2020 | Hydraulics
CA-Q-611-000.0 | CA-Q-611 | 611E98600 | CATCH BASIN, NO. 2-6 |  |  | Did the conduit manufacturer sign the CA-P-1A form and provide a certification? |  | 0 |  |  | 0 | 10/1/2020 | Hydraulics
CA-Q-611-000.0 | CA-Q-611 | 611E98600 | CATCH BASIN, NO. 2-6 |  |  | Is the conduit material listed in the installation plan appropriate for the Type? |  | 0 |  |  | 0 | 10/1/2020 | Hydraulics
CA-Q-611-000.0 | CA-Q-611 | 611E98600 | CATCH BASIN, NO. 2-6 |  |  | Does the Installation Plan detail the use of 703.11 Type 1, 2 or 3 for Bedding and Backfill? Ensure Granular Structural Backfill 703.11 is proposed for Structural Backfill to 12" above the conduit for all Type A, B and C conduits. |  | 0 |  |  | 0 | 10/1/2020 | Hydraulics
CA-Q-611-000.0 | CA-Q-611 | 611E98600 | CATCH BASIN, NO. 2-6 |  |  | Were the drainage structures visually inspected prior to installation? Note and photo any defects. Replace any damaged conduit or drainage structures. |  | 0 |  |  | 0 | 10/1/2020 | Hydraulics
CA-Q-611-000.0 | CA-Q-611 | 611E98600 | CATCH BASIN, NO. 2-6 |  |  | Did the Contractor follow the installation plan during construction, including material type, lift thickness, compaction? If not, a new installation plan, signed by the manufacturer is required. A Contractor may continue to work without the modified installation plan at their own risk. |  | 0 |  |  | 0 | 10/1/2020 | Hydraulics
CA-Q-611-000.0 | CA-Q-611 | 611E98600 | CATCH BASIN, NO. 2-6 |  |  | Is the Contractor filling out the most up to date CA-P-1 and CA-P-3 forms during installation of each conduit run and drainage structure? These forms are required to be submitted before the start of the next work day. Do not compensate for Work prior to receiving the completed inspection forms. |  | 0 |  |  | 0 | 10/1/2020 | Hydraulics
CA-Q-611-000.0 | CA-Q-611 | 611E98600 | CATCH BASIN, NO. 2-6 |  |  | Was the casting set in close conformance with the plan elevation? Deviations from the plan elevations require the Engineer's approval. |  | 0 |  |  | 0 | 10/1/2020 | Hydraulics
CA-Q-611-000.0 | CA-Q-611 | 611E98600 | CATCH BASIN, NO. 2-6 |  |  | Were all conduits and underdrains entering the drainage structure appropriately grouted to the full width of the drainage structure? |  | 0 |  |  | 0 | 10/1/2020 | Hydraulics
CA-Q-611-000.0 | CA-Q-611 | 611E98600 | CATCH BASIN, NO. 2-6 |  |  | Has a performance inspection been completed for all applicable conduit runs and drainage structures? The Contractor is required to notify the Engineer prior to performing all inspections. |  | 0 |  |  | 0 | 10/1/2020 | Hydraulics
CA-Q-611-000.0 | CA-Q-611 | 611E98600 | CATCH BASIN, NO. 2-6 |  |  | Have all conduits and drainage structures not requiring a performance inspection been visually inspected? Note any deficiencies prior to acceptance. (Photo Documentation Required) |  | 0 |  |  | 0 | 10/1/2020 | Hydraulics
CA-Q-611-000.0 | CA-Q-611 | 611E98600 | CATCH BASIN, NO. 2-6 |  |  | Were all the performance inspections video recorded? All performance inspections (remote and manual) require video recordings. |  | 0 |  |  | 0 | 10/1/2020 | Hydraulics
CA-Q-611-000.0 | CA-Q-611 | 611E98600 | CATCH BASIN, NO. 2-6 |  |  | Was the conduit or drainage structure free of debris or water at the time of inspection? Debris or water should be removed to the extent that allows accurate measurements and to identify defects. |  | 0 |  |  | 0 | 10/1/2020 | Hydraulics
CA-Q-611-000.0 | CA-Q-611 | 611E98600 | CATCH BASIN, NO. 2-6 |  |  | For remote inspections performed with a crawler mounted camera, did the Contractor's inspector provide a certification from an independent testing facility stating conformance with SS902? |  | 0 |  |  | 0 | 10/1/2020 | Hydraulics
CA-Q-611-000.0 | CA-Q-611 | 611E98600 | CATCH BASIN, NO. 2-6 |  |  | For mandrel deflection testing, was a mandrel with fixed plates used and sized per Table 902.03? Adjustable mandrels are not allowed. Table 902.03 is based on nominal pipe size. |  | 0 |  |  | 0 | 10/1/2020 | Hydraulics
CA-Q-611-000.0 | CA-Q-611 | 611E98600 | CATCH BASIN, NO. 2-6 |  |  | Did the performance inspection verify if any surface settlements were visually present at the time of inspection? If so, the settlements should be noted as a defect and assessed by the independent registered engineer. (Photo Documentation Required) |  | 0 |  |  | 0 | 10/1/2020 | Hydraulics
CA-Q-611-000.0 | CA-Q-611 | 611E98600 | CATCH BASIN, NO. 2-6 |  |  | Was a performance report submitted for all conduit runs and drainage structures? Ensure that the performance report included a list of all defects and that the engineers evaluation addressed all defects. |  | 0 |  |  | 0 | 10/1/2020 | Hydraulics
CA-Q-611-000.0 | CA-Q-611 | 611E98600 | CATCH BASIN, NO. 2-6 |  |  | Were all joint gaps measured for each conduit run requiring a performance inspection? Review the video to ensure the gaps were measured appropriately. |  | 0 |  |  | 0 | 10/1/2020 | Hydraulics
CA-Q-611-000.0 | CA-Q-611 | 611E98600 | CATCH BASIN, NO. 2-6 |  |  | Was an evaluation performed of the performance inspection for each applicable conduit run and drainage structure? |  | 0 |  |  | 0 | 10/1/2020 | Hydraulics
CA-Q-611-000.0 | CA-Q-611 | 611E98600 | CATCH BASIN, NO. 2-6 |  |  | Was the performance report and inspection videos submitted on a portable hard drive or flash drive? CD submittals are not allowed. |  | 0 |  |  | 0 | 10/1/2020 | Hydraulics
CA-Q-611-000.0 | CA-Q-611 | 611E98600 | CATCH BASIN, NO. 2-6 |  |  | Did the performance report identify all of the defects and evaluate each defect if a repair is required? Tables 611.13 and 611.14 list defects requiring a repair. The registered engineer should list all defects and assess whether a repair is necessary. i.e. Cracks in concrete exceeding 0.1-inch require a repair. However, all cracks exceeding 0.01-inch should be listed as a defect and evaluated. |  | 0 |  |  | 0 | 10/1/2020 | Hydraulics
CA-Q-611-000.0 | CA-Q-611 | 611E98600 | CATCH BASIN, NO. 2-6 |  |  | Was a repair recommended by the evaluating engineer? If so, the recommended repair provided by the evaluating engineer should meet the proposed design service life of the conduit or drainage structure. The manufacture is also required to sign off on the repair method for the conduit or drainage structure. |  | 0 |  |  | 0 | 10/1/2020 | Hydraulics
CA-Q-611-000.0 | CA-Q-611 | 611E98600 | CATCH BASIN, NO. 2-6 |  |  | Did the conduit or drainage structure sign off on the evaluating engineer's recommended repair method? |  | 0 |  |  | 0 | 10/1/2020 | Hydraulics
CA-Q-611-000.0 | CA-Q-611 | 611E98600 | CATCH BASIN, NO. 2-6 |  |  | If a repair was performed by the Contractor, did the Contractor perform a second performance inspection and evaluation? |  | 0 |  |  | 0 | 10/1/2020 | Hydraulics
CA-Q-611-000.0 | CA-Q-611 | 611E98601 | CATCH BASIN, NO. 2-6, AS PER PLAN |  |  | Did the Contractor provide an installation plan for all conduits and drainage structures? Ensure that the Contractor used CA-P-1A and CA-P-3A as the installation plan. No generic installation plans are acceptable. |  | 0 |  |  | 0 | 10/1/2020 | Hydraulics
CA-Q-611-000.0 | CA-Q-611 | 611E98601 | CATCH BASIN, NO. 2-6, AS PER PLAN |  |  | Did the conduit manufacturer sign the CA-P-1A form and provide a certification? |  | 0 |  |  | 0 | 10/1/2020 | Hydraulics
CA-Q-611-000.0 | CA-Q-611 | 611E98601 | CATCH BASIN, NO. 2-6, AS PER PLAN |  |  | Is the conduit material listed in the installation plan appropriate for the Type? |  | 0 |  |  | 0 | 10/1/2020 | Hydraulics
CA-Q-611-000.0 | CA-Q-611 | 611E98601 | CATCH BASIN, NO. 2-6, AS PER PLAN |  |  | Does the Installation Plan detail the use of 703.11 Type 1, 2 or 3 for Bedding and Backfill? Ensure Granular Structural Backfill 703.11 is proposed for Structural Backfill to 12" above the conduit for all Type A, B and C conduits. |  | 0 |  |  | 0 | 10/1/2020 | Hydraulics
CA-Q-611-000.0 | CA-Q-611 | 611E98601 | CATCH BASIN, NO. 2-6, AS PER PLAN |  |  | Were the drainage structures visually inspected prior to installation? Note and photo any defects. Replace any damaged conduit or drainage structures. |  | 0 |  |  | 0 | 10/1/2020 | Hydraulics
CA-Q-611-000.0 | CA-Q-611 | 611E98601 | CATCH BASIN, NO. 2-6, AS PER PLAN |  |  | Did the Contractor follow the installation plan during construction, including material type, lift thickness, compaction? If not, a new installation plan, signed by the manufacturer is required. A Contractor may continue to work without the modified installation plan at their own risk. |  | 0 |  |  | 0 | 10/1/2020 | Hydraulics
CA-Q-611-000.0 | CA-Q-611 | 611E98601 | CATCH BASIN, NO. 2-6, AS PER PLAN |  |  | Is the Contractor filling out the most up to date CA-P-1 and CA-P-3 forms during installation of each conduit run and drainage structure? These forms are required to be submitted before the start of the next work day. Do not compensate for Work prior to receiving the completed inspection forms. |  | 0 |  |  | 0 | 10/1/2020 | Hydraulics
CA-Q-611-000.0 | CA-Q-611 | 611E98601 | CATCH BASIN, NO. 2-6, AS PER PLAN |  |  | Was the casting set in close conformance with the plan elevation? Deviations from the plan elevations require the Engineer's approval. |  | 0 |  |  | 0 | 10/1/2020 | Hydraulics
CA-Q-611-000.0 | CA-Q-611 | 611E98601 | CATCH BASIN, NO. 2-6, AS PER PLAN |  |  | Were all conduits and underdrains entering the drainage structure appropriately grouted to the full width of the drainage structure? |  | 0 |  |  | 0 | 10/1/2020 | Hydraulics
CA-Q-611-000.0 | CA-Q-611 | 611E98601 | CATCH BASIN, NO. 2-6, AS PER PLAN |  |  | Has a performance inspection been completed for all applicable conduit runs and drainage structures? The Contractor is required to notify the Engineer prior to performing all inspections. |  | 0 |  |  | 0 | 10/1/2020 | Hydraulics
CA-Q-611-000.0 | CA-Q-611 | 611E98601 | CATCH BASIN, NO. 2-6, AS PER PLAN |  |  | Have all conduits and drainage structures not requiring a performance inspection been visually inspected? Note any deficiencies prior to acceptance. (Photo Documentation Required) |  | 0 |  |  | 0 | 10/1/2020 | Hydraulics
CA-Q-611-000.0 | CA-Q-611 | 611E98601 | CATCH BASIN, NO. 2-6, AS PER PLAN |  |  | Were all the performance inspections video recorded? All performance inspections (remote and manual) require video recordings. |  | 0 |  |  | 0 | 10/1/2020 | Hydraulics
CA-Q-611-000.0 | CA-Q-611 | 611E98601 | CATCH BASIN, NO. 2-6, AS PER PLAN |  |  | Was the conduit or drainage structure free of debris or water at the time of inspection? Debris or water should be removed to the extent that allows accurate measurements and to identify defects. |  | 0 |  |  | 0 | 10/1/2020 | Hydraulics
CA-Q-611-000.0 | CA-Q-611 | 611E98601 | CATCH BASIN, NO. 2-6, AS PER PLAN |  |  | For remote inspections performed with a crawler mounted camera, did the Contractor's inspector provide a certification from an independent testing facility stating conformance with SS902? |  | 0 |  |  | 0 | 10/1/2020 | Hydraulics
CA-Q-611-000.0 | CA-Q-611 | 611E98601 | CATCH BASIN, NO. 2-6, AS PER PLAN |  |  | For mandrel deflection testing, was a mandrel with fixed plates used and sized per Table 902.03? Adjustable mandrels are not allowed. Table 902.03 is based on nominal pipe size. |  | 0 |  |  | 0 | 10/1/2020 | Hydraulics
CA-Q-611-000.0 | CA-Q-611 | 611E98601 | CATCH BASIN, NO. 2-6, AS PER PLAN |  |  | Did the performance inspection verify if any surface settlements were visually present at the time of inspection? If so, the settlements should be noted as a defect and assessed by the independent registered engineer. (Photo Documentation Required) |  | 0 |  |  | 0 | 10/1/2020 | Hydraulics
CA-Q-611-000.0 | CA-Q-611 | 611E98601 | CATCH BASIN, NO. 2-6, AS PER PLAN |  |  | Was a performance report submitted for all conduit runs and drainage structures? Ensure that the performance report included a list of all defects and that the engineers evaluation addressed all defects. |  | 0 |  |  | 0 | 10/1/2020 | Hydraulics
CA-Q-611-000.0 | CA-Q-611 | 611E98601 | CATCH BASIN, NO. 2-6, AS PER PLAN |  |  | Were all joint gaps measured for each conduit run requiring a performance inspection? Review the video to ensure the gaps were measured appropriately. |  | 0 |  |  | 0 | 10/1/2020 | Hydraulics
CA-Q-611-000.0 | CA-Q-611 | 611E98601 | CATCH BASIN, NO. 2-6, AS PER PLAN |  |  | Was an evaluation performed of the performance inspection for each applicable conduit run and drainage structure? |  | 0 |  |  | 0 | 10/1/2020 | Hydraulics
CA-Q-611-000.0 | CA-Q-611 | 611E98601 | CATCH BASIN, NO. 2-6, AS PER PLAN |  |  | Was the performance report and inspection videos submitted on a portable hard drive or flash drive? CD submittals are not allowed. |  | 0 |  |  | 0 | 10/1/2020 | Hydraulics
CA-Q-611-000.0 | CA-Q-611 | 611E98601 | CATCH BASIN, NO. 2-6, AS PER PLAN |  |  | Did the performance report identify all of the defects and evaluate each defect if a repair is required? Tables 611.13 and 611.14 list defects requiring a repair. The registered engineer should list all defects and assess whether a repair is necessary. i.e. Cracks in concrete exceeding 0.1-inch require a repair. However, all cracks exceeding 0.01-inch should be listed as a defect and evaluated. |  | 0 |  |  | 0 | 10/1/2020 | Hydraulics
CA-Q-611-000.0 | CA-Q-611 | 611E98601 | CATCH BASIN, NO. 2-6, AS PER PLAN |  |  | Was a repair recommended by the evaluating engineer? If so, the recommended repair provided by the evaluating engineer should meet the proposed design service life of the conduit or drainage structure. The manufacture is also required to sign off on the repair method for the conduit or drainage structure. |  | 0 |  |  | 0 | 10/1/2020 | Hydraulics
CA-Q-611-000.0 | CA-Q-611 | 611E98601 | CATCH BASIN, NO. 2-6, AS PER PLAN |  |  | Did the conduit or drainage structure sign off on the evaluating engineer's recommended repair method? |  | 0 |  |  | 0 | 10/1/2020 | Hydraulics
CA-Q-611-000.0 | CA-Q-611 | 611E98601 | CATCH BASIN, NO. 2-6, AS PER PLAN |  |  | If a repair was performed by the Contractor, did the Contractor perform a second performance inspection and evaluation? |  | 0 |  |  | 0 | 10/1/2020 | Hydraulics
CA-Q-611-000.0 | CA-Q-611 | 611E98610 | CATCH BASIN, NO. 2-6 WITH BICYCLE SAFE GRATE |  |  | Did the Contractor provide an installation plan for all conduits and drainage structures? Ensure that the Contractor used CA-P-1A and CA-P-3A as the installation plan. No generic installation plans are acceptable. |  | 0 |  |  | 0 | 10/1/2020 | Hydraulics
CA-Q-611-000.0 | CA-Q-611 | 611E98610 | CATCH BASIN, NO. 2-6 WITH BICYCLE SAFE GRATE |  |  | Did the conduit manufacturer sign the CA-P-1A form and provide a certification? |  | 0 |  |  | 0 | 10/1/2020 | Hydraulics
CA-Q-611-000.0 | CA-Q-611 | 611E98610 | CATCH BASIN, NO. 2-6 WITH BICYCLE SAFE GRATE |  |  | Is the conduit material listed in the installation plan appropriate for the Type? |  | 0 |  |  | 0 | 10/1/2020 | Hydraulics
CA-Q-611-000.0 | CA-Q-611 | 611E98610 | CATCH BASIN, NO. 2-6 WITH BICYCLE SAFE GRATE |  |  | Does the Installation Plan detail the use of 703.11 Type 1, 2 or 3 for Bedding and Backfill? Ensure Granular Structural Backfill 703.11 is proposed for Structural Backfill to 12" above the conduit for all Type A, B and C conduits. |  | 0 |  |  | 0 | 10/1/2020 | Hydraulics
CA-Q-611-000.0 | CA-Q-611 | 611E98610 | CATCH BASIN, NO. 2-6 WITH BICYCLE SAFE GRATE |  |  | Were the drainage structures visually inspected prior to installation? Note and photo any defects. Replace any damaged conduit or drainage structures. |  | 0 |  |  | 0 | 10/1/2020 | Hydraulics
CA-Q-611-000.0 | CA-Q-611 | 611E98610 | CATCH BASIN, NO. 2-6 WITH BICYCLE SAFE GRATE |  |  | Did the Contractor follow the installation plan during construction, including material type, lift thickness, compaction? If not, a new installation plan, signed by the manufacturer is required. A Contractor may continue to work without the modified installation plan at their own risk. |  | 0 |  |  | 0 | 10/1/2020 | Hydraulics
CA-Q-611-000.0 | CA-Q-611 | 611E98610 | CATCH BASIN, NO. 2-6 WITH BICYCLE SAFE GRATE |  |  | Is the Contractor filling out the most up to date CA-P-1 and CA-P-3 forms during installation of each conduit run and drainage structure? These forms are required to be submitted before the start of the next work day. Do not compensate for Work prior to receiving the completed inspection forms. |  | 0 |  |  | 0 | 10/1/2020 | Hydraulics
CA-Q-611-000.0 | CA-Q-611 | 611E98610 | CATCH BASIN, NO. 2-6 WITH BICYCLE SAFE GRATE |  |  | Was the casting set in close conformance with the plan elevation? Deviations from the plan elevations require the Engineer's approval. |  | 0 |  |  | 0 | 10/1/2020 | Hydraulics
CA-Q-611-000.0 | CA-Q-611 | 611E98610 | CATCH BASIN, NO. 2-6 WITH BICYCLE SAFE GRATE |  |  | Were all conduits and underdrains entering the drainage structure appropriately grouted to the full width of the drainage structure? |  | 0 |  |  | 0 | 10/1/2020 | Hydraulics
CA-Q-611-000.0 | CA-Q-611 | 611E98610 | CATCH BASIN, NO. 2-6 WITH BICYCLE SAFE GRATE |  |  | Has a performance inspection been completed for all applicable conduit runs and drainage structures? The Contractor is required to notify the Engineer prior to performing all inspections. |  | 0 |  |  | 0 | 10/1/2020 | Hydraulics
CA-Q-611-000.0 | CA-Q-611 | 611E98610 | CATCH BASIN, NO. 2-6 WITH BICYCLE SAFE GRATE |  |  | Have all conduits and drainage structures not requiring a performance inspection been visually inspected? Note any deficiencies prior to acceptance. (Photo Documentation Required) |  | 0 |  |  | 0 | 10/1/2020 | Hydraulics
CA-Q-611-000.0 | CA-Q-611 | 611E98610 | CATCH BASIN, NO. 2-6 WITH BICYCLE SAFE GRATE |  |  | Were all the performance inspections video recorded? All performance inspections (remote and manual) require video recordings. |  | 0 |  |  | 0 | 10/1/2020 | Hydraulics
CA-Q-611-000.0 | CA-Q-611 | 611E98610 | CATCH BASIN, NO. 2-6 WITH BICYCLE SAFE GRATE |  |  | Was the conduit or drainage structure free of debris or water at the time of inspection? Debris or water should be removed to the extent that allows accurate measurements and to identify defects. |  | 0 |  |  | 0 | 10/1/2020 | Hydraulics
CA-Q-611-000.0 | CA-Q-611 | 611E98610 | CATCH BASIN, NO. 2-6 WITH BICYCLE SAFE GRATE |  |  | For remote inspections performed with a crawler mounted camera, did the Contractor's inspector provide a certification from an independent testing facility stating conformance with SS902? |  | 0 |  |  | 0 | 10/1/2020 | Hydraulics
CA-Q-611-000.0 | CA-Q-611 | 611E98610 | CATCH BASIN, NO. 2-6 WITH BICYCLE SAFE GRATE |  |  | For mandrel deflection testing, was a mandrel with fixed plates used and sized per Table 902.03? Adjustable mandrels are not allowed. Table 902.03 is based on nominal pipe size. |  | 0 |  |  | 0 | 10/1/2020 | Hydraulics
CA-Q-611-000.0 | CA-Q-611 | 611E98610 | CATCH BASIN, NO. 2-6 WITH BICYCLE SAFE GRATE |  |  | Did the performance inspection verify if any surface settlements were visually present at the time of inspection? If so, the settlements should be noted as a defect and assessed by the independent registered engineer. (Photo Documentation Required) |  | 0 |  |  | 0 | 10/1/2020 | Hydraulics
CA-Q-611-000.0 | CA-Q-611 | 611E98610 | CATCH BASIN, NO. 2-6 WITH BICYCLE SAFE GRATE |  |  | Was a performance report submitted for all conduit runs and drainage structures? Ensure that the performance report included a list of all defects and that the engineers evaluation addressed all defects. |  | 0 |  |  | 0 | 10/1/2020 | Hydraulics
CA-Q-611-000.0 | CA-Q-611 | 611E98610 | CATCH BASIN, NO. 2-6 WITH BICYCLE SAFE GRATE |  |  | Were all joint gaps measured for each conduit run requiring a performance inspection? Review the video to ensure the gaps were measured appropriately. |  | 0 |  |  | 0 | 10/1/2020 | Hydraulics
CA-Q-611-000.0 | CA-Q-611 | 611E98610 | CATCH BASIN, NO. 2-6 WITH BICYCLE SAFE GRATE |  |  | Was an evaluation performed of the performance inspection for each applicable conduit run and drainage structure? |  | 0 |  |  | 0 | 10/1/2020 | Hydraulics
CA-Q-611-000.0 | CA-Q-611 | 611E98610 | CATCH BASIN, NO. 2-6 WITH BICYCLE SAFE GRATE |  |  | Was the performance report and inspection videos submitted on a portable hard drive or flash drive? CD submittals are not allowed. |  | 0 |  |  | 0 | 10/1/2020 | Hydraulics
CA-Q-611-000.0 | CA-Q-611 | 611E98610 | CATCH BASIN, NO. 2-6 WITH BICYCLE SAFE GRATE |  |  | Did the performance report identify all of the defects and evaluate each defect if a repair is required? Tables 611.13 and 611.14 list defects requiring a repair. The registered engineer should list all defects and assess whether a repair is necessary. i.e. Cracks in concrete exceeding 0.1-inch require a repair. However, all cracks exceeding 0.01-inch should be listed as a defect and evaluated. |  | 0 |  |  | 0 | 10/1/2020 | Hydraulics
CA-Q-611-000.0 | CA-Q-611 | 611E98610 | CATCH BASIN, NO. 2-6 WITH BICYCLE SAFE GRATE |  |  | Was a repair recommended by the evaluating engineer? If so, the recommended repair provided by the evaluating engineer should meet the proposed design service life of the conduit or drainage structure. The manufacture is also required to sign off on the repair method for the conduit or drainage structure. |  | 0 |  |  | 0 | 10/1/2020 | Hydraulics
CA-Q-611-000.0 | CA-Q-611 | 611E98610 | CATCH BASIN, NO. 2-6 WITH BICYCLE SAFE GRATE |  |  | Did the conduit or drainage structure sign off on the evaluating engineer's recommended repair method? |  | 0 |  |  | 0 | 10/1/2020 | Hydraulics
CA-Q-611-000.0 | CA-Q-611 | 611E98610 | CATCH BASIN, NO. 2-6 WITH BICYCLE SAFE GRATE |  |  | If a repair was performed by the Contractor, did the Contractor perform a second performance inspection and evaluation? |  | 0 |  |  | 0 | 10/1/2020 | Hydraulics
CA-Q-611-000.0 | CA-Q-611 | 611E98620 | CATCH BASIN, NO. 2-6 WITH SUMP |  |  | Did the Contractor provide an installation plan for all conduits and drainage structures? Ensure that the Contractor used CA-P-1A and CA-P-3A as the installation plan. No generic installation plans are acceptable. |  | 0 |  |  | 0 | 10/1/2020 | Hydraulics
CA-Q-611-000.0 | CA-Q-611 | 611E98620 | CATCH BASIN, NO. 2-6 WITH SUMP |  |  | Did the conduit manufacturer sign the CA-P-1A form and provide a certification? |  | 0 |  |  | 0 | 10/1/2020 | Hydraulics
CA-Q-611-000.0 | CA-Q-611 | 611E98620 | CATCH BASIN, NO. 2-6 WITH SUMP |  |  | Is the conduit material listed in the installation plan appropriate for the Type? |  | 0 |  |  | 0 | 10/1/2020 | Hydraulics
CA-Q-611-000.0 | CA-Q-611 | 611E98620 | CATCH BASIN, NO. 2-6 WITH SUMP |  |  | Does the Installation Plan detail the use of 703.11 Type 1, 2 or 3 for Bedding and Backfill? Ensure Granular Structural Backfill 703.11 is proposed for Structural Backfill to 12" above the conduit for all Type A, B and C conduits. |  | 0 |  |  | 0 | 10/1/2020 | Hydraulics
CA-Q-611-000.0 | CA-Q-611 | 611E98620 | CATCH BASIN, NO. 2-6 WITH SUMP |  |  | Were the drainage structures visually inspected prior to installation? Note and photo any defects. Replace any damaged conduit or drainage structures. |  | 0 |  |  | 0 | 10/1/2020 | Hydraulics
CA-Q-611-000.0 | CA-Q-611 | 611E98620 | CATCH BASIN, NO. 2-6 WITH SUMP |  |  | Did the Contractor follow the installation plan during construction, including material type, lift thickness, compaction? If not, a new installation plan, signed by the manufacturer is required. A Contractor may continue to work without the modified installation plan at their own risk. |  | 0 |  |  | 0 | 10/1/2020 | Hydraulics
CA-Q-611-000.0 | CA-Q-611 | 611E98620 | CATCH BASIN, NO. 2-6 WITH SUMP |  |  | Is the Contractor filling out the most up to date CA-P-1 and CA-P-3 forms during installation of each conduit run and drainage structure? These forms are required to be submitted before the start of the next work day. Do not compensate for Work prior to receiving the completed inspection forms. |  | 0 |  |  | 0 | 10/1/2020 | Hydraulics
CA-Q-611-000.0 | CA-Q-611 | 611E98620 | CATCH BASIN, NO. 2-6 WITH SUMP |  |  | Was the casting set in close conformance with the plan elevation? Deviations from the plan elevations require the Engineer's approval. |  | 0 |  |  | 0 | 10/1/2020 | Hydraulics
CA-Q-611-000.0 | CA-Q-611 | 611E98620 | CATCH BASIN, NO. 2-6 WITH SUMP |  |  | Were all conduits and underdrains entering the drainage structure appropriately grouted to the full width of the drainage structure? |  | 0 |  |  | 0 | 10/1/2020 | Hydraulics
CA-Q-611-000.0 | CA-Q-611 | 611E98620 | CATCH BASIN, NO. 2-6 WITH SUMP |  |  | Has a performance inspection been completed for all applicable conduit runs and drainage structures? The Contractor is required to notify the Engineer prior to performing all inspections. |  | 0 |  |  | 0 | 10/1/2020 | Hydraulics
CA-Q-611-000.0 | CA-Q-611 | 611E98620 | CATCH BASIN, NO. 2-6 WITH SUMP |  |  | Have all conduits and drainage structures not requiring a performance inspection been visually inspected? Note any deficiencies prior to acceptance. (Photo Documentation Required) |  | 0 |  |  | 0 | 10/1/2020 | Hydraulics
CA-Q-611-000.0 | CA-Q-611 | 611E98620 | CATCH BASIN, NO. 2-6 WITH SUMP |  |  | Were all the performance inspections video recorded? All performance inspections (remote and manual) require video recordings. |  | 0 |  |  | 0 | 10/1/2020 | Hydraulics
CA-Q-611-000.0 | CA-Q-611 | 611E98620 | CATCH BASIN, NO. 2-6 WITH SUMP |  |  | Was the conduit or drainage structure free of debris or water at the time of inspection? Debris or water should be removed to the extent that allows accurate measurements and to identify defects. |  | 0 |  |  | 0 | 10/1/2020 | Hydraulics
CA-Q-611-000.0 | CA-Q-611 | 611E98620 | CATCH BASIN, NO. 2-6 WITH SUMP |  |  | For remote inspections performed with a crawler mounted camera, did the Contractor's inspector provide a certification from an independent testing facility stating conformance with SS902? |  | 0 |  |  | 0 | 10/1/2020 | Hydraulics
CA-Q-611-000.0 | CA-Q-611 | 611E98620 | CATCH BASIN, NO. 2-6 WITH SUMP |  |  | For mandrel deflection testing, was a mandrel with fixed plates used and sized per Table 902.03? Adjustable mandrels are not allowed. Table 902.03 is based on nominal pipe size. |  | 0 |  |  | 0 | 10/1/2020 | Hydraulics
CA-Q-611-000.0 | CA-Q-611 | 611E98620 | CATCH BASIN, NO. 2-6 WITH SUMP |  |  | Did the performance inspection verify if any surface settlements were visually present at the time of inspection? If so, the settlements should be noted as a defect and assessed by the independent registered engineer. (Photo Documentation Required) |  | 0 |  |  | 0 | 10/1/2020 | Hydraulics
CA-Q-611-000.0 | CA-Q-611 | 611E98620 | CATCH BASIN, NO. 2-6 WITH SUMP |  |  | Was a performance report submitted for all conduit runs and drainage structures? Ensure that the performance report included a list of all defects and that the engineers evaluation addressed all defects. |  | 0 |  |  | 0 | 10/1/2020 | Hydraulics
CA-Q-611-000.0 | CA-Q-611 | 611E98620 | CATCH BASIN, NO. 2-6 WITH SUMP |  |  | Were all joint gaps measured for each conduit run requiring a performance inspection? Review the video to ensure the gaps were measured appropriately. |  | 0 |  |  | 0 | 10/1/2020 | Hydraulics
CA-Q-611-000.0 | CA-Q-611 | 611E98620 | CATCH BASIN, NO. 2-6 WITH SUMP |  |  | Was an evaluation performed of the performance inspection for each applicable conduit run and drainage structure? |  | 0 |  |  | 0 | 10/1/2020 | Hydraulics
CA-Q-611-000.0 | CA-Q-611 | 611E98620 | CATCH BASIN, NO. 2-6 WITH SUMP |  |  | Was the performance report and inspection videos submitted on a portable hard drive or flash drive? CD submittals are not allowed. |  | 0 |  |  | 0 | 10/1/2020 | Hydraulics
CA-Q-611-000.0 | CA-Q-611 | 611E98620 | CATCH BASIN, NO. 2-6 WITH SUMP |  |  | Did the performance report identify all of the defects and evaluate each defect if a repair is required? Tables 611.13 and 611.14 list defects requiring a repair. The registered engineer should list all defects and assess whether a repair is necessary. i.e. Cracks in concrete exceeding 0.1-inch require a repair. However, all cracks exceeding 0.01-inch should be listed as a defect and evaluated. |  | 0 |  |  | 0 | 10/1/2020 | Hydraulics
CA-Q-611-000.0 | CA-Q-611 | 611E98620 | CATCH BASIN, NO. 2-6 WITH SUMP |  |  | Was a repair recommended by the evaluating engineer? If so, the recommended repair provided by the evaluating engineer should meet the proposed design service life of the conduit or drainage structure. The manufacture is also required to sign off on the repair method for the conduit or drainage structure. |  | 0 |  |  | 0 | 10/1/2020 | Hydraulics
CA-Q-611-000.0 | CA-Q-611 | 611E98620 | CATCH BASIN, NO. 2-6 WITH SUMP |  |  | Did the conduit or drainage structure sign off on the evaluating engineer's recommended repair method? |  | 0 |  |  | 0 | 10/1/2020 | Hydraulics
CA-Q-611-000.0 | CA-Q-611 | 611E98620 | CATCH BASIN, NO. 2-6 WITH SUMP |  |  | If a repair was performed by the Contractor, did the Contractor perform a second performance inspection and evaluation? |  | 0 |  |  | 0 | 10/1/2020 | Hydraulics
CA-Q-611-000.0 | CA-Q-611 | 611E98630 | CATCH BASIN ADJUSTED TO GRADE |  |  | Did the Contractor provide an installation plan for all conduits and drainage structures? Ensure that the Contractor used CA-P-1A and CA-P-3A as the installation plan. No generic installation plans are acceptable. |  | 0 |  |  | 0 | 10/1/2020 | Hydraulics
CA-Q-611-000.0 | CA-Q-611 | 611E98630 | CATCH BASIN ADJUSTED TO GRADE |  |  | Does the Installation Plan detail the use of 703.11 Type 1, 2 or 3 for Bedding and Backfill? Ensure Granular Structural Backfill 703.11 is proposed for Structural Backfill to 12" above the conduit for all Type A, B and C conduits. |  | 0 |  |  | 0 | 10/1/2020 | Hydraulics
CA-Q-611-000.0 | CA-Q-611 | 611E98630 | CATCH BASIN ADJUSTED TO GRADE |  |  | Were the drainage structures visually inspected prior to installation? Note and photo any defects. Replace any damaged conduit or drainage structures. |  | 0 |  |  | 0 | 10/1/2020 | Hydraulics
CA-Q-611-000.0 | CA-Q-611 | 611E98630 | CATCH BASIN ADJUSTED TO GRADE |  |  | Did the Contractor follow the installation plan during construction, including material type, lift thickness, compaction? If not, a new installation plan, signed by the manufacturer is required. A Contractor may continue to work without the modified installation plan at their own risk. |  | 0 |  |  | 0 | 10/1/2020 | Hydraulics
CA-Q-611-000.0 | CA-Q-611 | 611E98630 | CATCH BASIN ADJUSTED TO GRADE |  |  | Is the Contractor filling out the most up to date CA-P-1 and CA-P-3 forms during installation of each conduit run and drainage structure? These forms are required to be submitted before the start of the next work day. Do not compensate for Work prior to receiving the completed inspection forms. |  | 0 |  |  | 0 | 10/1/2020 | Hydraulics
CA-Q-611-000.0 | CA-Q-611 | 611E98630 | CATCH BASIN ADJUSTED TO GRADE |  |  | Was the casting set in close conformance with the plan elevation? Deviations from the plan elevations require the Engineer's approval. |  | 0 |  |  | 0 | 10/1/2020 | Hydraulics
CA-Q-611-000.0 | CA-Q-611 | 611E98630 | CATCH BASIN ADJUSTED TO GRADE |  |  | Were all conduits and underdrains entering the drainage structure appropriately grouted to the full width of the drainage structure? |  | 0 |  |  | 0 | 10/1/2020 | Hydraulics
CA-Q-611-000.0 | CA-Q-611 | 611E98630 | CATCH BASIN ADJUSTED TO GRADE |  |  | Have all conduits and drainage structures not requiring a performance inspection been visually inspected? Note any deficiencies prior to acceptance. (Photo Documentation Required) |  | 0 |  |  | 0 | 10/1/2020 | Hydraulics
CA-Q-611-000.0 | CA-Q-611 | 611E98630 | CATCH BASIN ADJUSTED TO GRADE |  |  | Have all conduits and drainage structures not requiring a performance inspection been visually inspected? Note any deficiencies prior to acceptance. (Photo Documentation Required) |  | 0 |  |  | 0 | 10/1/2020 | Hydraulics
CA-Q-611-000.0 | CA-Q-611 | 611E98631 | CATCH BASIN ADJUSTED TO GRADE, AS PER PLAN |  |  | Did the Contractor provide an installation plan for all conduits and drainage structures? Ensure that the Contractor used CA-P-1A and CA-P-3A as the installation plan. No generic installation plans are acceptable. |  | 0 |  |  | 0 | 10/1/2020 | Hydraulics
CA-Q-611-000.0 | CA-Q-611 | 611E98631 | CATCH BASIN ADJUSTED TO GRADE, AS PER PLAN |  |  | Does the Installation Plan detail the use of 703.11 Type 1, 2 or 3 for Bedding and Backfill? Ensure Granular Structural Backfill 703.11 is proposed for Structural Backfill to 12" above the conduit for all Type A, B and C conduits. |  | 0 |  |  | 0 | 10/1/2020 | Hydraulics
CA-Q-611-000.0 | CA-Q-611 | 611E98631 | CATCH BASIN ADJUSTED TO GRADE, AS PER PLAN |  |  | Were the drainage structures visually inspected prior to installation? Note and photo any defects. Replace any damaged conduit or drainage structures. |  | 0 |  |  | 0 | 10/1/2020 | Hydraulics
CA-Q-611-000.0 | CA-Q-611 | 611E98631 | CATCH BASIN ADJUSTED TO GRADE, AS PER PLAN |  |  | Did the Contractor follow the installation plan during construction, including material type, lift thickness, compaction? If not, a new installation plan, signed by the manufacturer is required. A Contractor may continue to work without the modified installation plan at their own risk. |  | 0 |  |  | 0 | 10/1/2020 | Hydraulics
CA-Q-611-000.0 | CA-Q-611 | 611E98631 | CATCH BASIN ADJUSTED TO GRADE, AS PER PLAN |  |  | Is the Contractor filling out the most up to date CA-P-1 and CA-P-3 forms during installation of each conduit run and drainage structure? These forms are required to be submitted before the start of the next work day. Do not compensate for Work prior to receiving the completed inspection forms. |  | 0 |  |  | 0 | 10/1/2020 | Hydraulics
CA-Q-611-000.0 | CA-Q-611 | 611E98631 | CATCH BASIN ADJUSTED TO GRADE, AS PER PLAN |  |  | Was the casting set in close conformance with the plan elevation? Deviations from the plan elevations require the Engineer's approval. |  | 0 |  |  | 0 | 10/1/2020 | Hydraulics
CA-Q-611-000.0 | CA-Q-611 | 611E98631 | CATCH BASIN ADJUSTED TO GRADE, AS PER PLAN |  |  | Were all conduits and underdrains entering the drainage structure appropriately grouted to the full width of the drainage structure? |  | 0 |  |  | 0 | 10/1/2020 | Hydraulics
CA-Q-611-000.0 | CA-Q-611 | 611E98631 | CATCH BASIN ADJUSTED TO GRADE, AS PER PLAN |  |  | Have all conduits and drainage structures not requiring a performance inspection been visually inspected? Note any deficiencies prior to acceptance. (Photo Documentation Required) |  | 0 |  |  | 0 | 10/1/2020 | Hydraulics
CA-Q-611-000.0 | CA-Q-611 | 611E98631 | CATCH BASIN ADJUSTED TO GRADE, AS PER PLAN |  |  | Have all conduits and drainage structures not requiring a performance inspection been visually inspected? Note any deficiencies prior to acceptance. (Photo Documentation Required) |  | 0 |  |  | 0 | 10/1/2020 | Hydraulics
CA-Q-611-000.0 | CA-Q-611 | 611E98634 | CATCH BASIN RECONSTRUCTED TO GRADE |  |  | Did the Contractor provide an installation plan for all conduits and drainage structures? Ensure that the Contractor used CA-P-1A and CA-P-3A as the installation plan. No generic installation plans are acceptable. |  | 0 |  |  | 0 | 10/1/2020 | Hydraulics
CA-Q-611-000.0 | CA-Q-611 | 611E98634 | CATCH BASIN RECONSTRUCTED TO GRADE |  |  | Does the Installation Plan detail the use of 703.11 Type 1, 2 or 3 for Bedding and Backfill? Ensure Granular Structural Backfill 703.11 is proposed for Structural Backfill to 12" above the conduit for all Type A, B and C conduits. |  | 0 |  |  | 0 | 10/1/2020 | Hydraulics
CA-Q-611-000.0 | CA-Q-611 | 611E98634 | CATCH BASIN RECONSTRUCTED TO GRADE |  |  | Were the drainage structures visually inspected prior to installation? Note and photo any defects. Replace any damaged conduit or drainage structures. |  | 0 |  |  | 0 | 10/1/2020 | Hydraulics
CA-Q-611-000.0 | CA-Q-611 | 611E98634 | CATCH BASIN RECONSTRUCTED TO GRADE |  |  | Did the Contractor follow the installation plan during construction, including material type, lift thickness, compaction? If not, a new installation plan, signed by the manufacturer is required. A Contractor may continue to work without the modified installation plan at their own risk. |  | 0 |  |  | 0 | 10/1/2020 | Hydraulics
CA-Q-611-000.0 | CA-Q-611 | 611E98634 | CATCH BASIN RECONSTRUCTED TO GRADE |  |  | Is the Contractor filling out the most up to date CA-P-1 and CA-P-3 forms during installation of each conduit run and drainage structure? These forms are required to be submitted before the start of the next work day. Do not compensate for Work prior to receiving the completed inspection forms. |  | 0 |  |  | 0 | 10/1/2020 | Hydraulics
CA-Q-611-000.0 | CA-Q-611 | 611E98634 | CATCH BASIN RECONSTRUCTED TO GRADE |  |  | Was the casting set in close conformance with the plan elevation? Deviations from the plan elevations require the Engineer's approval. |  | 0 |  |  | 0 | 10/1/2020 | Hydraulics
CA-Q-611-000.0 | CA-Q-611 | 611E98634 | CATCH BASIN RECONSTRUCTED TO GRADE |  |  | Were all conduits and underdrains entering the drainage structure appropriately grouted to the full width of the drainage structure? |  | 0 |  |  | 0 | 10/1/2020 | Hydraulics
CA-Q-611-000.0 | CA-Q-611 | 611E98634 | CATCH BASIN RECONSTRUCTED TO GRADE |  |  | Have all conduits and drainage structures not requiring a performance inspection been visually inspected? Note any deficiencies prior to acceptance. (Photo Documentation Required) |  | 0 |  |  | 0 | 10/1/2020 | Hydraulics
CA-Q-611-000.0 | CA-Q-611 | 611E98634 | CATCH BASIN RECONSTRUCTED TO GRADE |  |  | Have all conduits and drainage structures not requiring a performance inspection been visually inspected? Note any deficiencies prior to acceptance. (Photo Documentation Required) |  | 0 |  |  | 0 | 10/1/2020 | Hydraulics
CA-Q-611-000.0 | CA-Q-611 | 611E98635 | CATCH BASIN RECONSTRUCTED TO GRADE, AS PER PLAN |  |  | Did the Contractor provide an installation plan for all conduits and drainage structures? Ensure that the Contractor used CA-P-1A and CA-P-3A as the installation plan. No generic installation plans are acceptable. |  | 0 |  |  | 0 | 10/1/2020 | Hydraulics
CA-Q-611-000.0 | CA-Q-611 | 611E98635 | CATCH BASIN RECONSTRUCTED TO GRADE, AS PER PLAN |  |  | Does the Installation Plan detail the use of 703.11 Type 1, 2 or 3 for Bedding and Backfill? Ensure Granular Structural Backfill 703.11 is proposed for Structural Backfill to 12" above the conduit for all Type A, B and C conduits. |  | 0 |  |  | 0 | 10/1/2020 | Hydraulics
CA-Q-611-000.0 | CA-Q-611 | 611E98635 | CATCH BASIN RECONSTRUCTED TO GRADE, AS PER PLAN |  |  | Were the drainage structures visually inspected prior to installation? Note and photo any defects. Replace any damaged conduit or drainage structures. |  | 0 |  |  | 0 | 10/1/2020 | Hydraulics
CA-Q-611-000.0 | CA-Q-611 | 611E98635 | CATCH BASIN RECONSTRUCTED TO GRADE, AS PER PLAN |  |  | Did the Contractor follow the installation plan during construction, including material type, lift thickness, compaction? If not, a new installation plan, signed by the manufacturer is required. A Contractor may continue to work without the modified installation plan at their own risk. |  | 0 |  |  | 0 | 10/1/2020 | Hydraulics
CA-Q-611-000.0 | CA-Q-611 | 611E98635 | CATCH BASIN RECONSTRUCTED TO GRADE, AS PER PLAN |  |  | Is the Contractor filling out the most up to date CA-P-1 and CA-P-3 forms during installation of each conduit run and drainage structure? These forms are required to be submitted before the start of the next work day. Do not compensate for Work prior to receiving the completed inspection forms. |  | 0 |  |  | 0 | 10/1/2020 | Hydraulics
CA-Q-611-000.0 | CA-Q-611 | 611E98635 | CATCH BASIN RECONSTRUCTED TO GRADE, AS PER PLAN |  |  | Was the casting set in close conformance with the plan elevation? Deviations from the plan elevations require the Engineer's approval. |  | 0 |  |  | 0 | 10/1/2020 | Hydraulics
CA-Q-611-000.0 | CA-Q-611 | 611E98635 | CATCH BASIN RECONSTRUCTED TO GRADE, AS PER PLAN |  |  | Were all conduits and underdrains entering the drainage structure appropriately grouted to the full width of the drainage structure? |  | 0 |  |  | 0 | 10/1/2020 | Hydraulics
CA-Q-611-000.0 | CA-Q-611 | 611E98635 | CATCH BASIN RECONSTRUCTED TO GRADE, AS PER PLAN |  |  | Have all conduits and drainage structures not requiring a performance inspection been visually inspected? Note any deficiencies prior to acceptance. (Photo Documentation Required) |  | 0 |  |  | 0 | 10/1/2020 | Hydraulics
CA-Q-611-000.0 | CA-Q-611 | 611E98635 | CATCH BASIN RECONSTRUCTED TO GRADE, AS PER PLAN |  |  | Have all conduits and drainage structures not requiring a performance inspection been visually inspected? Note any deficiencies prior to acceptance. (Photo Documentation Required) |  | 0 |  |  | 0 | 10/1/2020 | Hydraulics
CA-Q-611-000.0 | CA-Q-611 | 611E98640 | CATCH BASIN FRAME |  |  | Did the Contractor provide an installation plan for all conduits and drainage structures? Ensure that the Contractor used CA-P-1A and CA-P-3A as the installation plan. No generic installation plans are acceptable. |  | 0 |  |  | 0 | 10/1/2020 | Hydraulics
CA-Q-611-000.0 | CA-Q-611 | 611E98640 | CATCH BASIN FRAME |  |  | Does the Installation Plan detail the use of 703.11 Type 1, 2 or 3 for Bedding and Backfill? Ensure Granular Structural Backfill 703.11 is proposed for Structural Backfill to 12" above the conduit for all Type A, B and C conduits. |  | 0 |  |  | 0 | 10/1/2020 | Hydraulics
CA-Q-611-000.0 | CA-Q-611 | 611E98640 | CATCH BASIN FRAME |  |  | Were the drainage structures visually inspected prior to installation? Note and photo any defects. Replace any damaged conduit or drainage structures. |  | 0 |  |  | 0 | 10/1/2020 | Hydraulics
CA-Q-611-000.0 | CA-Q-611 | 611E98640 | CATCH BASIN FRAME |  |  | Did the Contractor follow the installation plan during construction, including material type, lift thickness, compaction? If not, a new installation plan, signed by the manufacturer is required. A Contractor may continue to work without the modified installation plan at their own risk. |  | 0 |  |  | 0 | 10/1/2020 | Hydraulics
CA-Q-611-000.0 | CA-Q-611 | 611E98640 | CATCH BASIN FRAME |  |  | Is the Contractor filling out the most up to date CA-P-1 and CA-P-3 forms during installation of each conduit run and drainage structure? These forms are required to be submitted before the start of the next work day. Do not compensate for Work prior to receiving the completed inspection forms. |  | 0 |  |  | 0 | 10/1/2020 | Hydraulics
CA-Q-611-000.0 | CA-Q-611 | 611E98640 | CATCH BASIN FRAME |  |  | Was the casting set in close conformance with the plan elevation? Deviations from the plan elevations require the Engineer's approval. |  | 0 |  |  | 0 | 10/1/2020 | Hydraulics
CA-Q-611-000.0 | CA-Q-611 | 611E98640 | CATCH BASIN FRAME |  |  | Were all conduits and underdrains entering the drainage structure appropriately grouted to the full width of the drainage structure? |  | 0 |  |  | 0 | 10/1/2020 | Hydraulics
CA-Q-611-000.0 | CA-Q-611 | 611E98640 | CATCH BASIN FRAME |  |  | Have all conduits and drainage structures not requiring a performance inspection been visually inspected? Note any deficiencies prior to acceptance. (Photo Documentation Required) |  | 0 |  |  | 0 | 10/1/2020 | Hydraulics
CA-Q-611-000.0 | CA-Q-611 | 611E98640 | CATCH BASIN FRAME |  |  | Have all conduits and drainage structures not requiring a performance inspection been visually inspected? Note any deficiencies prior to acceptance. (Photo Documentation Required) |  | 0 |  |  | 0 | 10/1/2020 | Hydraulics
CA-Q-611-000.0 | CA-Q-611 | 611E98644 | CATCH BASIN GRATE |  |  | Did the Contractor provide an installation plan for all conduits and drainage structures? Ensure that the Contractor used CA-P-1A and CA-P-3A as the installation plan. No generic installation plans are acceptable. |  | 0 |  |  | 0 | 10/1/2020 | Hydraulics
CA-Q-611-000.0 | CA-Q-611 | 611E98644 | CATCH BASIN GRATE |  |  | Does the Installation Plan detail the use of 703.11 Type 1, 2 or 3 for Bedding and Backfill? Ensure Granular Structural Backfill 703.11 is proposed for Structural Backfill to 12" above the conduit for all Type A, B and C conduits. |  | 0 |  |  | 0 | 10/1/2020 | Hydraulics
CA-Q-611-000.0 | CA-Q-611 | 611E98644 | CATCH BASIN GRATE |  |  | Were the drainage structures visually inspected prior to installation? Note and photo any defects. Replace any damaged conduit or drainage structures. |  | 0 |  |  | 0 | 10/1/2020 | Hydraulics
CA-Q-611-000.0 | CA-Q-611 | 611E98644 | CATCH BASIN GRATE |  |  | Did the Contractor follow the installation plan during construction, including material type, lift thickness, compaction? If not, a new installation plan, signed by the manufacturer is required. A Contractor may continue to work without the modified installation plan at their own risk. |  | 0 |  |  | 0 | 10/1/2020 | Hydraulics
CA-Q-611-000.0 | CA-Q-611 | 611E98644 | CATCH BASIN GRATE |  |  | Is the Contractor filling out the most up to date CA-P-1 and CA-P-3 forms during installation of each conduit run and drainage structure? These forms are required to be submitted before the start of the next work day. Do not compensate for Work prior to receiving the completed inspection forms. |  | 0 |  |  | 0 | 10/1/2020 | Hydraulics
CA-Q-611-000.0 | CA-Q-611 | 611E98644 | CATCH BASIN GRATE |  |  | Was the casting set in close conformance with the plan elevation? Deviations from the plan elevations require the Engineer's approval. |  | 0 |  |  | 0 | 10/1/2020 | Hydraulics
CA-Q-611-000.0 | CA-Q-611 | 611E98644 | CATCH BASIN GRATE |  |  | Were all conduits and underdrains entering the drainage structure appropriately grouted to the full width of the drainage structure? |  | 0 |  |  | 0 | 10/1/2020 | Hydraulics
CA-Q-611-000.0 | CA-Q-611 | 611E98644 | CATCH BASIN GRATE |  |  | Have all conduits and drainage structures not requiring a performance inspection been visually inspected? Note any deficiencies prior to acceptance. (Photo Documentation Required) |  | 0 |  |  | 0 | 10/1/2020 | Hydraulics
CA-Q-611-000.0 | CA-Q-611 | 611E98644 | CATCH BASIN GRATE |  |  | Have all conduits and drainage structures not requiring a performance inspection been visually inspected? Note any deficiencies prior to acceptance. (Photo Documentation Required) |  | 0 |  |  | 0 | 10/1/2020 | Hydraulics
CA-Q-611-000.0 | CA-Q-611 | 611E98645 | CATCH BASIN GRATE, AS PER PLAN |  |  | Did the Contractor provide an installation plan for all conduits and drainage structures? Ensure that the Contractor used CA-P-1A and CA-P-3A as the installation plan. No generic installation plans are acceptable. |  | 0 |  |  | 0 | 10/1/2020 | Hydraulics
CA-Q-611-000.0 | CA-Q-611 | 611E98645 | CATCH BASIN GRATE, AS PER PLAN |  |  | Does the Installation Plan detail the use of 703.11 Type 1, 2 or 3 for Bedding and Backfill? Ensure Granular Structural Backfill 703.11 is proposed for Structural Backfill to 12" above the conduit for all Type A, B and C conduits. |  | 0 |  |  | 0 | 10/1/2020 | Hydraulics
CA-Q-611-000.0 | CA-Q-611 | 611E98645 | CATCH BASIN GRATE, AS PER PLAN |  |  | Were the drainage structures visually inspected prior to installation? Note and photo any defects. Replace any damaged conduit or drainage structures. |  | 0 |  |  | 0 | 10/1/2020 | Hydraulics
CA-Q-611-000.0 | CA-Q-611 | 611E98645 | CATCH BASIN GRATE, AS PER PLAN |  |  | Did the Contractor follow the installation plan during construction, including material type, lift thickness, compaction? If not, a new installation plan, signed by the manufacturer is required. A Contractor may continue to work without the modified installation plan at their own risk. |  | 0 |  |  | 0 | 10/1/2020 | Hydraulics
CA-Q-611-000.0 | CA-Q-611 | 611E98645 | CATCH BASIN GRATE, AS PER PLAN |  |  | Is the Contractor filling out the most up to date CA-P-1 and CA-P-3 forms during installation of each conduit run and drainage structure? These forms are required to be submitted before the start of the next work day. Do not compensate for Work prior to receiving the completed inspection forms. |  | 0 |  |  | 0 | 10/1/2020 | Hydraulics
CA-Q-611-000.0 | CA-Q-611 | 611E98645 | CATCH BASIN GRATE, AS PER PLAN |  |  | Was the casting set in close conformance with the plan elevation? Deviations from the plan elevations require the Engineer's approval. |  | 0 |  |  | 0 | 10/1/2020 | Hydraulics
CA-Q-611-000.0 | CA-Q-611 | 611E98645 | CATCH BASIN GRATE, AS PER PLAN |  |  | Were all conduits and underdrains entering the drainage structure appropriately grouted to the full width of the drainage structure? |  | 0 |  |  | 0 | 10/1/2020 | Hydraulics
CA-Q-611-000.0 | CA-Q-611 | 611E98645 | CATCH BASIN GRATE, AS PER PLAN |  |  | Have all conduits and drainage structures not requiring a performance inspection been visually inspected? Note any deficiencies prior to acceptance. (Photo Documentation Required) |  | 0 |  |  | 0 | 10/1/2020 | Hydraulics
CA-Q-611-000.0 | CA-Q-611 | 611E98645 | CATCH BASIN GRATE, AS PER PLAN |  |  | Have all conduits and drainage structures not requiring a performance inspection been visually inspected? Note any deficiencies prior to acceptance. (Photo Documentation Required) |  | 0 |  |  | 0 | 10/1/2020 | Hydraulics
CA-Q-611-000.0 | CA-Q-611 | 611E98650 | CATCH BASIN FRAME AND GRATE |  |  | Did the Contractor provide an installation plan for all conduits and drainage structures? Ensure that the Contractor used CA-P-1A and CA-P-3A as the installation plan. No generic installation plans are acceptable. |  | 0 |  |  | 0 | 10/1/2020 | Hydraulics
CA-Q-611-000.0 | CA-Q-611 | 611E98650 | CATCH BASIN FRAME AND GRATE |  |  | Does the Installation Plan detail the use of 703.11 Type 1, 2 or 3 for Bedding and Backfill? Ensure Granular Structural Backfill 703.11 is proposed for Structural Backfill to 12" above the conduit for all Type A, B and C conduits. |  | 0 |  |  | 0 | 10/1/2020 | Hydraulics
CA-Q-611-000.0 | CA-Q-611 | 611E98650 | CATCH BASIN FRAME AND GRATE |  |  | Were the drainage structures visually inspected prior to installation? Note and photo any defects. Replace any damaged conduit or drainage structures. |  | 0 |  |  | 0 | 10/1/2020 | Hydraulics
CA-Q-611-000.0 | CA-Q-611 | 611E98650 | CATCH BASIN FRAME AND GRATE |  |  | Did the Contractor follow the installation plan during construction, including material type, lift thickness, compaction? If not, a new installation plan, signed by the manufacturer is required. A Contractor may continue to work without the modified installation plan at their own risk. |  | 0 |  |  | 0 | 10/1/2020 | Hydraulics
CA-Q-611-000.0 | CA-Q-611 | 611E98650 | CATCH BASIN FRAME AND GRATE |  |  | Is the Contractor filling out the most up to date CA-P-1 and CA-P-3 forms during installation of each conduit run and drainage structure? These forms are required to be submitted before the start of the next work day. Do not compensate for Work prior to receiving the completed inspection forms. |  | 0 |  |  | 0 | 10/1/2020 | Hydraulics
CA-Q-611-000.0 | CA-Q-611 | 611E98650 | CATCH BASIN FRAME AND GRATE |  |  | Was the casting set in close conformance with the plan elevation? Deviations from the plan elevations require the Engineer's approval. |  | 0 |  |  | 0 | 10/1/2020 | Hydraulics
CA-Q-611-000.0 | CA-Q-611 | 611E98650 | CATCH BASIN FRAME AND GRATE |  |  | Were all conduits and underdrains entering the drainage structure appropriately grouted to the full width of the drainage structure? |  | 0 |  |  | 0 | 10/1/2020 | Hydraulics
CA-Q-611-000.0 | CA-Q-611 | 611E98650 | CATCH BASIN FRAME AND GRATE |  |  | Have all conduits and drainage structures not requiring a performance inspection been visually inspected? Note any deficiencies prior to acceptance. (Photo Documentation Required) |  | 0 |  |  | 0 | 10/1/2020 | Hydraulics
CA-Q-611-000.0 | CA-Q-611 | 611E98650 | CATCH BASIN FRAME AND GRATE |  |  | Have all conduits and drainage structures not requiring a performance inspection been visually inspected? Note any deficiencies prior to acceptance. (Photo Documentation Required) |  | 0 |  |  | 0 | 10/1/2020 | Hydraulics
CA-Q-611-000.0 | CA-Q-611 | 611E98651 | CATCH BASIN FRAME AND GRATE, AS PER PLAN |  |  | Did the Contractor provide an installation plan for all conduits and drainage structures? Ensure that the Contractor used CA-P-1A and CA-P-3A as the installation plan. No generic installation plans are acceptable. |  | 0 |  |  | 0 | 10/1/2020 | Hydraulics
CA-Q-611-000.0 | CA-Q-611 | 611E98651 | CATCH BASIN FRAME AND GRATE, AS PER PLAN |  |  | Does the Installation Plan detail the use of 703.11 Type 1, 2 or 3 for Bedding and Backfill? Ensure Granular Structural Backfill 703.11 is proposed for Structural Backfill to 12" above the conduit for all Type A, B and C conduits. |  | 0 |  |  | 0 | 10/1/2020 | Hydraulics
CA-Q-611-000.0 | CA-Q-611 | 611E98651 | CATCH BASIN FRAME AND GRATE, AS PER PLAN |  |  | Were the drainage structures visually inspected prior to installation? Note and photo any defects. Replace any damaged conduit or drainage structures. |  | 0 |  |  | 0 | 10/1/2020 | Hydraulics
CA-Q-611-000.0 | CA-Q-611 | 611E98651 | CATCH BASIN FRAME AND GRATE, AS PER PLAN |  |  | Did the Contractor follow the installation plan during construction, including material type, lift thickness, compaction? If not, a new installation plan, signed by the manufacturer is required. A Contractor may continue to work without the modified installation plan at their own risk. |  | 0 |  |  | 0 | 10/1/2020 | Hydraulics
CA-Q-611-000.0 | CA-Q-611 | 611E98651 | CATCH BASIN FRAME AND GRATE, AS PER PLAN |  |  | Is the Contractor filling out the most up to date CA-P-1 and CA-P-3 forms during installation of each conduit run and drainage structure? These forms are required to be submitted before the start of the next work day. Do not compensate for Work prior to receiving the completed inspection forms. |  | 0 |  |  | 0 | 10/1/2020 | Hydraulics
CA-Q-611-000.0 | CA-Q-611 | 611E98651 | CATCH BASIN FRAME AND GRATE, AS PER PLAN |  |  | Was the casting set in close conformance with the plan elevation? Deviations from the plan elevations require the Engineer's approval. |  | 0 |  |  | 0 | 10/1/2020 | Hydraulics
CA-Q-611-000.0 | CA-Q-611 | 611E98651 | CATCH BASIN FRAME AND GRATE, AS PER PLAN |  |  | Were all conduits and underdrains entering the drainage structure appropriately grouted to the full width of the drainage structure? |  | 0 |  |  | 0 | 10/1/2020 | Hydraulics
CA-Q-611-000.0 | CA-Q-611 | 611E98651 | CATCH BASIN FRAME AND GRATE, AS PER PLAN |  |  | Have all conduits and drainage structures not requiring a performance inspection been visually inspected? Note any deficiencies prior to acceptance. (Photo Documentation Required) |  | 0 |  |  | 0 | 10/1/2020 | Hydraulics
CA-Q-611-000.0 | CA-Q-611 | 611E98651 | CATCH BASIN FRAME AND GRATE, AS PER PLAN |  |  | Have all conduits and drainage structures not requiring a performance inspection been visually inspected? Note any deficiencies prior to acceptance. (Photo Documentation Required) |  | 0 |  |  | 0 | 10/1/2020 | Hydraulics
CA-Q-611-000.0 | CA-Q-611 | 611E98690 | CATCH BASIN, MISC.: |  |  | Did the Contractor provide an installation plan for all conduits and drainage structures? Ensure that the Contractor used CA-P-1A and CA-P-3A as the installation plan. No generic installation plans are acceptable. |  | 0 |  |  | 0 | 10/1/2020 | Hydraulics
CA-Q-611-000.0 | CA-Q-611 | 611E98690 | CATCH BASIN, MISC.: |  |  | Did the conduit manufacturer sign the CA-P-1A form and provide a certification? |  | 0 |  |  | 0 | 10/1/2020 | Hydraulics
CA-Q-611-000.0 | CA-Q-611 | 611E98690 | CATCH BASIN, MISC.: |  |  | Is the conduit material listed in the installation plan appropriate for the Type? |  | 0 |  |  | 0 | 10/1/2020 | Hydraulics
CA-Q-611-000.0 | CA-Q-611 | 611E98690 | CATCH BASIN, MISC.: |  |  | Does the Installation Plan detail the use of 703.11 Type 1, 2 or 3 for Bedding and Backfill? Ensure Granular Structural Backfill 703.11 is proposed for Structural Backfill to 12" above the conduit for all Type A, B and C conduits. |  | 0 |  |  | 0 | 10/1/2020 | Hydraulics
CA-Q-611-000.0 | CA-Q-611 | 611E98690 | CATCH BASIN, MISC.: |  |  | Were the drainage structures visually inspected prior to installation? Note and photo any defects. Replace any damaged conduit or drainage structures. |  | 0 |  |  | 0 | 10/1/2020 | Hydraulics
CA-Q-611-000.0 | CA-Q-611 | 611E98690 | CATCH BASIN, MISC.: |  |  | Did the Contractor follow the installation plan during construction, including material type, lift thickness, compaction? If not, a new installation plan, signed by the manufacturer is required. A Contractor may continue to work without the modified installation plan at their own risk. |  | 0 |  |  | 0 | 10/1/2020 | Hydraulics
CA-Q-611-000.0 | CA-Q-611 | 611E98690 | CATCH BASIN, MISC.: |  |  | Is the Contractor filling out the most up to date CA-P-1 and CA-P-3 forms during installation of each conduit run and drainage structure? These forms are required to be submitted before the start of the next work day. Do not compensate for Work prior to receiving the completed inspection forms. |  | 0 |  |  | 0 | 10/1/2020 | Hydraulics
CA-Q-611-000.0 | CA-Q-611 | 611E98690 | CATCH BASIN, MISC.: |  |  | Was the casting set in close conformance with the plan elevation? Deviations from the plan elevations require the Engineer's approval. |  | 0 |  |  | 0 | 10/1/2020 | Hydraulics
CA-Q-611-000.0 | CA-Q-611 | 611E98690 | CATCH BASIN, MISC.: |  |  | Were all conduits and underdrains entering the drainage structure appropriately grouted to the full width of the drainage structure? |  | 0 |  |  | 0 | 10/1/2020 | Hydraulics
CA-Q-611-000.0 | CA-Q-611 | 611E98690 | CATCH BASIN, MISC.: |  |  | Has a performance inspection been completed for all applicable conduit runs and drainage structures? The Contractor is required to notify the Engineer prior to performing all inspections. |  | 0 |  |  | 0 | 10/1/2020 | Hydraulics
CA-Q-611-000.0 | CA-Q-611 | 611E98690 | CATCH BASIN, MISC.: |  |  | Have all conduits and drainage structures not requiring a performance inspection been visually inspected? Note any deficiencies prior to acceptance. (Photo Documentation Required) |  | 0 |  |  | 0 | 10/1/2020 | Hydraulics
CA-Q-611-000.0 | CA-Q-611 | 611E98690 | CATCH BASIN, MISC.: |  |  | Were all the performance inspections video recorded? All performance inspections (remote and manual) require video recordings. |  | 0 |  |  | 0 | 10/1/2020 | Hydraulics
CA-Q-611-000.0 | CA-Q-611 | 611E98690 | CATCH BASIN, MISC.: |  |  | Was the conduit or drainage structure free of debris or water at the time of inspection? Debris or water should be removed to the extent that allows accurate measurements and to identify defects. |  | 0 |  |  | 0 | 10/1/2020 | Hydraulics
CA-Q-611-000.0 | CA-Q-611 | 611E98690 | CATCH BASIN, MISC.: |  |  | For remote inspections performed with a crawler mounted camera, did the Contractor's inspector provide a certification from an independent testing facility stating conformance with SS902? |  | 0 |  |  | 0 | 10/1/2020 | Hydraulics
CA-Q-611-000.0 | CA-Q-611 | 611E98690 | CATCH BASIN, MISC.: |  |  | For mandrel deflection testing, was a mandrel with fixed plates used and sized per Table 902.03? Adjustable mandrels are not allowed. Table 902.03 is based on nominal pipe size. |  | 0 |  |  | 0 | 10/1/2020 | Hydraulics
CA-Q-611-000.0 | CA-Q-611 | 611E98690 | CATCH BASIN, MISC.: |  |  | Did the performance inspection verify if any surface settlements were visually present at the time of inspection? If so, the settlements should be noted as a defect and assessed by the independent registered engineer. (Photo Documentation Required) |  | 0 |  |  | 0 | 10/1/2020 | Hydraulics
CA-Q-611-000.0 | CA-Q-611 | 611E98690 | CATCH BASIN, MISC.: |  |  | Was a performance report submitted for all conduit runs and drainage structures? Ensure that the performance report included a list of all defects and that the engineers evaluation addressed all defects. |  | 0 |  |  | 0 | 10/1/2020 | Hydraulics
CA-Q-611-000.0 | CA-Q-611 | 611E98690 | CATCH BASIN, MISC.: |  |  | Were all joint gaps measured for each conduit run requiring a performance inspection? Review the video to ensure the gaps were measured appropriately. |  | 0 |  |  | 0 | 10/1/2020 | Hydraulics
CA-Q-611-000.0 | CA-Q-611 | 611E98690 | CATCH BASIN, MISC.: |  |  | Was an evaluation performed of the performance inspection for each applicable conduit run and drainage structure? |  | 0 |  |  | 0 | 10/1/2020 | Hydraulics
CA-Q-611-000.0 | CA-Q-611 | 611E98690 | CATCH BASIN, MISC.: |  |  | Was the performance report and inspection videos submitted on a portable hard drive or flash drive? CD submittals are not allowed. |  | 0 |  |  | 0 | 10/1/2020 | Hydraulics
CA-Q-611-000.0 | CA-Q-611 | 611E98690 | CATCH BASIN, MISC.: |  |  | Did the performance report identify all of the defects and evaluate each defect if a repair is required? Tables 611.13 and 611.14 list defects requiring a repair. The registered engineer should list all defects and assess whether a repair is necessary. i.e. Cracks in concrete exceeding 0.1-inch require a repair. However, all cracks exceeding 0.01-inch should be listed as a defect and evaluated. |  | 0 |  |  | 0 | 10/1/2020 | Hydraulics
CA-Q-611-000.0 | CA-Q-611 | 611E98690 | CATCH BASIN, MISC.: |  |  | Was a repair recommended by the evaluating engineer? If so, the recommended repair provided by the evaluating engineer should meet the proposed design service life of the conduit or drainage structure. The manufacture is also required to sign off on the repair method for the conduit or drainage structure. |  | 0 |  |  | 0 | 10/1/2020 | Hydraulics
CA-Q-611-000.0 | CA-Q-611 | 611E98690 | CATCH BASIN, MISC.: |  |  | Did the conduit or drainage structure sign off on the evaluating engineer's recommended repair method? |  | 0 |  |  | 0 | 10/1/2020 | Hydraulics
CA-Q-611-000.0 | CA-Q-611 | 611E98690 | CATCH BASIN, MISC.: |  |  | If a repair was performed by the Contractor, did the Contractor perform a second performance inspection and evaluation? |  | 0 |  |  | 0 | 10/1/2020 | Hydraulics
CA-Q-611-000.0 | CA-Q-611 | 611E98700 | INLET, SIDE DITCH |  |  | Did the Contractor provide an installation plan for all conduits and drainage structures? Ensure that the Contractor used CA-P-1A and CA-P-3A as the installation plan. No generic installation plans are acceptable. |  | 0 |  |  | 0 | 10/1/2020 | Hydraulics
CA-Q-611-000.0 | CA-Q-611 | 611E98700 | INLET, SIDE DITCH |  |  | Did the conduit manufacturer sign the CA-P-1A form and provide a certification? |  | 0 |  |  | 0 | 10/1/2020 | Hydraulics
CA-Q-611-000.0 | CA-Q-611 | 611E98700 | INLET, SIDE DITCH |  |  | Is the conduit material listed in the installation plan appropriate for the Type? |  | 0 |  |  | 0 | 10/1/2020 | Hydraulics
CA-Q-611-000.0 | CA-Q-611 | 611E98700 | INLET, SIDE DITCH |  |  | Does the Installation Plan detail the use of 703.11 Type 1, 2 or 3 for Bedding and Backfill? Ensure Granular Structural Backfill 703.11 is proposed for Structural Backfill to 12" above the conduit for all Type A, B and C conduits. |  | 0 |  |  | 0 | 10/1/2020 | Hydraulics
CA-Q-611-000.0 | CA-Q-611 | 611E98700 | INLET, SIDE DITCH |  |  | Were the drainage structures visually inspected prior to installation? Note and photo any defects. Replace any damaged conduit or drainage structures. |  | 0 |  |  | 0 | 10/1/2020 | Hydraulics
CA-Q-611-000.0 | CA-Q-611 | 611E98700 | INLET, SIDE DITCH |  |  | Did the Contractor follow the installation plan during construction, including material type, lift thickness, compaction? If not, a new installation plan, signed by the manufacturer is required. A Contractor may continue to work without the modified installation plan at their own risk. |  | 0 |  |  | 0 | 10/1/2020 | Hydraulics
CA-Q-611-000.0 | CA-Q-611 | 611E98700 | INLET, SIDE DITCH |  |  | Is the Contractor filling out the most up to date CA-P-1 and CA-P-3 forms during installation of each conduit run and drainage structure? These forms are required to be submitted before the start of the next work day. Do not compensate for Work prior to receiving the completed inspection forms. |  | 0 |  |  | 0 | 10/1/2020 | Hydraulics
CA-Q-611-000.0 | CA-Q-611 | 611E98700 | INLET, SIDE DITCH |  |  | Was the casting set in close conformance with the plan elevation? Deviations from the plan elevations require the Engineer's approval. |  | 0 |  |  | 0 | 10/1/2020 | Hydraulics
CA-Q-611-000.0 | CA-Q-611 | 611E98700 | INLET, SIDE DITCH |  |  | Were all conduits and underdrains entering the drainage structure appropriately grouted to the full width of the drainage structure? |  | 0 |  |  | 0 | 10/1/2020 | Hydraulics
CA-Q-611-000.0 | CA-Q-611 | 611E98700 | INLET, SIDE DITCH |  |  | Has a performance inspection been completed for all applicable conduit runs and drainage structures? The Contractor is required to notify the Engineer prior to performing all inspections. |  | 0 |  |  | 0 | 10/1/2020 | Hydraulics
CA-Q-611-000.0 | CA-Q-611 | 611E98700 | INLET, SIDE DITCH |  |  | Have all conduits and drainage structures not requiring a performance inspection been visually inspected? Note any deficiencies prior to acceptance. (Photo Documentation Required) |  | 0 |  |  | 0 | 10/1/2020 | Hydraulics
CA-Q-611-000.0 | CA-Q-611 | 611E98700 | INLET, SIDE DITCH |  |  | Were all the performance inspections video recorded? All performance inspections (remote and manual) require video recordings. |  | 0 |  |  | 0 | 10/1/2020 | Hydraulics
CA-Q-611-000.0 | CA-Q-611 | 611E98700 | INLET, SIDE DITCH |  |  | Was the conduit or drainage structure free of debris or water at the time of inspection? Debris or water should be removed to the extent that allows accurate measurements and to identify defects. |  | 0 |  |  | 0 | 10/1/2020 | Hydraulics
CA-Q-611-000.0 | CA-Q-611 | 611E98700 | INLET, SIDE DITCH |  |  | For remote inspections performed with a crawler mounted camera, did the Contractor's inspector provide a certification from an independent testing facility stating conformance with SS902? |  | 0 |  |  | 0 | 10/1/2020 | Hydraulics
CA-Q-611-000.0 | CA-Q-611 | 611E98700 | INLET, SIDE DITCH |  |  | For mandrel deflection testing, was a mandrel with fixed plates used and sized per Table 902.03? Adjustable mandrels are not allowed. Table 902.03 is based on nominal pipe size. |  | 0 |  |  | 0 | 10/1/2020 | Hydraulics
CA-Q-611-000.0 | CA-Q-611 | 611E98700 | INLET, SIDE DITCH |  |  | Did the performance inspection verify if any surface settlements were visually present at the time of inspection? If so, the settlements should be noted as a defect and assessed by the independent registered engineer. (Photo Documentation Required) |  | 0 |  |  | 0 | 10/1/2020 | Hydraulics
CA-Q-611-000.0 | CA-Q-611 | 611E98700 | INLET, SIDE DITCH |  |  | Was a performance report submitted for all conduit runs and drainage structures? Ensure that the performance report included a list of all defects and that the engineers evaluation addressed all defects. |  | 0 |  |  | 0 | 10/1/2020 | Hydraulics
CA-Q-611-000.0 | CA-Q-611 | 611E98700 | INLET, SIDE DITCH |  |  | Were all joint gaps measured for each conduit run requiring a performance inspection? Review the video to ensure the gaps were measured appropriately. |  | 0 |  |  | 0 | 10/1/2020 | Hydraulics
CA-Q-611-000.0 | CA-Q-611 | 611E98700 | INLET, SIDE DITCH |  |  | Was an evaluation performed of the performance inspection for each applicable conduit run and drainage structure? |  | 0 |  |  | 0 | 10/1/2020 | Hydraulics
CA-Q-611-000.0 | CA-Q-611 | 611E98700 | INLET, SIDE DITCH |  |  | Was the performance report and inspection videos submitted on a portable hard drive or flash drive? CD submittals are not allowed. |  | 0 |  |  | 0 | 10/1/2020 | Hydraulics
CA-Q-611-000.0 | CA-Q-611 | 611E98700 | INLET, SIDE DITCH |  |  | Did the performance report identify all of the defects and evaluate each defect if a repair is required? Tables 611.13 and 611.14 list defects requiring a repair. The registered engineer should list all defects and assess whether a repair is necessary. i.e. Cracks in concrete exceeding 0.1-inch require a repair. However, all cracks exceeding 0.01-inch should be listed as a defect and evaluated. |  | 0 |  |  | 0 | 10/1/2020 | Hydraulics
CA-Q-611-000.0 | CA-Q-611 | 611E98700 | INLET, SIDE DITCH |  |  | Was a repair recommended by the evaluating engineer? If so, the recommended repair provided by the evaluating engineer should meet the proposed design service life of the conduit or drainage structure. The manufacture is also required to sign off on the repair method for the conduit or drainage structure. |  | 0 |  |  | 0 | 10/1/2020 | Hydraulics
CA-Q-611-000.0 | CA-Q-611 | 611E98700 | INLET, SIDE DITCH |  |  | Did the conduit or drainage structure sign off on the evaluating engineer's recommended repair method? |  | 0 |  |  | 0 | 10/1/2020 | Hydraulics
CA-Q-611-000.0 | CA-Q-611 | 611E98700 | INLET, SIDE DITCH |  |  | If a repair was performed by the Contractor, did the Contractor perform a second performance inspection and evaluation? |  | 0 |  |  | 0 | 10/1/2020 | Hydraulics
CA-Q-611-000.0 | CA-Q-611 | 611E98701 | INLET, SIDE DITCH, AS PER PLAN |  |  | Did the Contractor provide an installation plan for all conduits and drainage structures? Ensure that the Contractor used CA-P-1A and CA-P-3A as the installation plan. No generic installation plans are acceptable. |  | 0 |  |  | 0 | 10/1/2020 | Hydraulics
CA-Q-611-000.0 | CA-Q-611 | 611E98701 | INLET, SIDE DITCH, AS PER PLAN |  |  | Did the conduit manufacturer sign the CA-P-1A form and provide a certification? |  | 0 |  |  | 0 | 10/1/2020 | Hydraulics
CA-Q-611-000.0 | CA-Q-611 | 611E98701 | INLET, SIDE DITCH, AS PER PLAN |  |  | Is the conduit material listed in the installation plan appropriate for the Type? |  | 0 |  |  | 0 | 10/1/2020 | Hydraulics
CA-Q-611-000.0 | CA-Q-611 | 611E98701 | INLET, SIDE DITCH, AS PER PLAN |  |  | Does the Installation Plan detail the use of 703.11 Type 1, 2 or 3 for Bedding and Backfill? Ensure Granular Structural Backfill 703.11 is proposed for Structural Backfill to 12" above the conduit for all Type A, B and C conduits. |  | 0 |  |  | 0 | 10/1/2020 | Hydraulics
CA-Q-611-000.0 | CA-Q-611 | 611E98701 | INLET, SIDE DITCH, AS PER PLAN |  |  | Were the drainage structures visually inspected prior to installation? Note and photo any defects. Replace any damaged conduit or drainage structures. |  | 0 |  |  | 0 | 10/1/2020 | Hydraulics
CA-Q-611-000.0 | CA-Q-611 | 611E98701 | INLET, SIDE DITCH, AS PER PLAN |  |  | Did the Contractor follow the installation plan during construction, including material type, lift thickness, compaction? If not, a new installation plan, signed by the manufacturer is required. A Contractor may continue to work without the modified installation plan at their own risk. |  | 0 |  |  | 0 | 10/1/2020 | Hydraulics
CA-Q-611-000.0 | CA-Q-611 | 611E98701 | INLET, SIDE DITCH, AS PER PLAN |  |  | Is the Contractor filling out the most up to date CA-P-1 and CA-P-3 forms during installation of each conduit run and drainage structure? These forms are required to be submitted before the start of the next work day. Do not compensate for Work prior to receiving the completed inspection forms. |  | 0 |  |  | 0 | 10/1/2020 | Hydraulics
CA-Q-611-000.0 | CA-Q-611 | 611E98701 | INLET, SIDE DITCH, AS PER PLAN |  |  | Was the casting set in close conformance with the plan elevation? Deviations from the plan elevations require the Engineer's approval. |  | 0 |  |  | 0 | 10/1/2020 | Hydraulics
CA-Q-611-000.0 | CA-Q-611 | 611E98701 | INLET, SIDE DITCH, AS PER PLAN |  |  | Were all conduits and underdrains entering the drainage structure appropriately grouted to the full width of the drainage structure? |  | 0 |  |  | 0 | 10/1/2020 | Hydraulics
CA-Q-611-000.0 | CA-Q-611 | 611E98701 | INLET, SIDE DITCH, AS PER PLAN |  |  | Has a performance inspection been completed for all applicable conduit runs and drainage structures? The Contractor is required to notify the Engineer prior to performing all inspections. |  | 0 |  |  | 0 | 10/1/2020 | Hydraulics
CA-Q-611-000.0 | CA-Q-611 | 611E98701 | INLET, SIDE DITCH, AS PER PLAN |  |  | Have all conduits and drainage structures not requiring a performance inspection been visually inspected? Note any deficiencies prior to acceptance. (Photo Documentation Required) |  | 0 |  |  | 0 | 10/1/2020 | Hydraulics
CA-Q-611-000.0 | CA-Q-611 | 611E98701 | INLET, SIDE DITCH, AS PER PLAN |  |  | Were all the performance inspections video recorded? All performance inspections (remote and manual) require video recordings. |  | 0 |  |  | 0 | 10/1/2020 | Hydraulics
CA-Q-611-000.0 | CA-Q-611 | 611E98701 | INLET, SIDE DITCH, AS PER PLAN |  |  | Was the conduit or drainage structure free of debris or water at the time of inspection? Debris or water should be removed to the extent that allows accurate measurements and to identify defects. |  | 0 |  |  | 0 | 10/1/2020 | Hydraulics
CA-Q-611-000.0 | CA-Q-611 | 611E98701 | INLET, SIDE DITCH, AS PER PLAN |  |  | For remote inspections performed with a crawler mounted camera, did the Contractor's inspector provide a certification from an independent testing facility stating conformance with SS902? |  | 0 |  |  | 0 | 10/1/2020 | Hydraulics
CA-Q-611-000.0 | CA-Q-611 | 611E98701 | INLET, SIDE DITCH, AS PER PLAN |  |  | For mandrel deflection testing, was a mandrel with fixed plates used and sized per Table 902.03? Adjustable mandrels are not allowed. Table 902.03 is based on nominal pipe size. |  | 0 |  |  | 0 | 10/1/2020 | Hydraulics
CA-Q-611-000.0 | CA-Q-611 | 611E98701 | INLET, SIDE DITCH, AS PER PLAN |  |  | Did the performance inspection verify if any surface settlements were visually present at the time of inspection? If so, the settlements should be noted as a defect and assessed by the independent registered engineer. (Photo Documentation Required) |  | 0 |  |  | 0 | 10/1/2020 | Hydraulics
CA-Q-611-000.0 | CA-Q-611 | 611E98701 | INLET, SIDE DITCH, AS PER PLAN |  |  | Was a performance report submitted for all conduit runs and drainage structures? Ensure that the performance report included a list of all defects and that the engineers evaluation addressed all defects. |  | 0 |  |  | 0 | 10/1/2020 | Hydraulics
CA-Q-611-000.0 | CA-Q-611 | 611E98701 | INLET, SIDE DITCH, AS PER PLAN |  |  | Were all joint gaps measured for each conduit run requiring a performance inspection? Review the video to ensure the gaps were measured appropriately. |  | 0 |  |  | 0 | 10/1/2020 | Hydraulics
CA-Q-611-000.0 | CA-Q-611 | 611E98701 | INLET, SIDE DITCH, AS PER PLAN |  |  | Was an evaluation performed of the performance inspection for each applicable conduit run and drainage structure? |  | 0 |  |  | 0 | 10/1/2020 | Hydraulics
CA-Q-611-000.0 | CA-Q-611 | 611E98701 | INLET, SIDE DITCH, AS PER PLAN |  |  | Was the performance report and inspection videos submitted on a portable hard drive or flash drive? CD submittals are not allowed. |  | 0 |  |  | 0 | 10/1/2020 | Hydraulics
CA-Q-611-000.0 | CA-Q-611 | 611E98701 | INLET, SIDE DITCH, AS PER PLAN |  |  | Did the performance report identify all of the defects and evaluate each defect if a repair is required? Tables 611.13 and 611.14 list defects requiring a repair. The registered engineer should list all defects and assess whether a repair is necessary. i.e. Cracks in concrete exceeding 0.1-inch require a repair. However, all cracks exceeding 0.01-inch should be listed as a defect and evaluated. |  | 0 |  |  | 0 | 10/1/2020 | Hydraulics
CA-Q-611-000.0 | CA-Q-611 | 611E98701 | INLET, SIDE DITCH, AS PER PLAN |  |  | Was a repair recommended by the evaluating engineer? If so, the recommended repair provided by the evaluating engineer should meet the proposed design service life of the conduit or drainage structure. The manufacture is also required to sign off on the repair method for the conduit or drainage structure. |  | 0 |  |  | 0 | 10/1/2020 | Hydraulics
CA-Q-611-000.0 | CA-Q-611 | 611E98701 | INLET, SIDE DITCH, AS PER PLAN |  |  | Did the conduit or drainage structure sign off on the evaluating engineer's recommended repair method? |  | 0 |  |  | 0 | 10/1/2020 | Hydraulics
CA-Q-611-000.0 | CA-Q-611 | 611E98701 | INLET, SIDE DITCH, AS PER PLAN |  |  | If a repair was performed by the Contractor, did the Contractor perform a second performance inspection and evaluation? |  | 0 |  |  | 0 | 10/1/2020 | Hydraulics
CA-Q-611-000.0 | CA-Q-611 | 611E98710 | INLET, NO. 2-6 |  |  | Did the Contractor provide an installation plan for all conduits and drainage structures? Ensure that the Contractor used CA-P-1A and CA-P-3A as the installation plan. No generic installation plans are acceptable. |  | 0 |  |  | 0 | 10/1/2020 | Hydraulics
CA-Q-611-000.0 | CA-Q-611 | 611E98710 | INLET, NO. 2-6 |  |  | Did the conduit manufacturer sign the CA-P-1A form and provide a certification? |  | 0 |  |  | 0 | 10/1/2020 | Hydraulics
CA-Q-611-000.0 | CA-Q-611 | 611E98710 | INLET, NO. 2-6 |  |  | Is the conduit material listed in the installation plan appropriate for the Type? |  | 0 |  |  | 0 | 10/1/2020 | Hydraulics
CA-Q-611-000.0 | CA-Q-611 | 611E98710 | INLET, NO. 2-6 |  |  | Does the Installation Plan detail the use of 703.11 Type 1, 2 or 3 for Bedding and Backfill? Ensure Granular Structural Backfill 703.11 is proposed for Structural Backfill to 12" above the conduit for all Type A, B and C conduits. |  | 0 |  |  | 0 | 10/1/2020 | Hydraulics
CA-Q-611-000.0 | CA-Q-611 | 611E98710 | INLET, NO. 2-6 |  |  | Were the drainage structures visually inspected prior to installation? Note and photo any defects. Replace any damaged conduit or drainage structures. |  | 0 |  |  | 0 | 10/1/2020 | Hydraulics
CA-Q-611-000.0 | CA-Q-611 | 611E98710 | INLET, NO. 2-6 |  |  | Did the Contractor follow the installation plan during construction, including material type, lift thickness, compaction? If not, a new installation plan, signed by the manufacturer is required. A Contractor may continue to work without the modified installation plan at their own risk. |  | 0 |  |  | 0 | 10/1/2020 | Hydraulics
CA-Q-611-000.0 | CA-Q-611 | 611E98710 | INLET, NO. 2-6 |  |  | Is the Contractor filling out the most up to date CA-P-1 and CA-P-3 forms during installation of each conduit run and drainage structure? These forms are required to be submitted before the start of the next work day. Do not compensate for Work prior to receiving the completed inspection forms. |  | 0 |  |  | 0 | 10/1/2020 | Hydraulics
CA-Q-611-000.0 | CA-Q-611 | 611E98710 | INLET, NO. 2-6 |  |  | Was the casting set in close conformance with the plan elevation? Deviations from the plan elevations require the Engineer's approval. |  | 0 |  |  | 0 | 10/1/2020 | Hydraulics
CA-Q-611-000.0 | CA-Q-611 | 611E98710 | INLET, NO. 2-6 |  |  | Were all conduits and underdrains entering the drainage structure appropriately grouted to the full width of the drainage structure? |  | 0 |  |  | 0 | 10/1/2020 | Hydraulics
CA-Q-611-000.0 | CA-Q-611 | 611E98710 | INLET, NO. 2-6 |  |  | Has a performance inspection been completed for all applicable conduit runs and drainage structures? The Contractor is required to notify the Engineer prior to performing all inspections. |  | 0 |  |  | 0 | 10/1/2020 | Hydraulics
CA-Q-611-000.0 | CA-Q-611 | 611E98710 | INLET, NO. 2-6 |  |  | Have all conduits and drainage structures not requiring a performance inspection been visually inspected? Note any deficiencies prior to acceptance. (Photo Documentation Required) |  | 0 |  |  | 0 | 10/1/2020 | Hydraulics
CA-Q-611-000.0 | CA-Q-611 | 611E98710 | INLET, NO. 2-6 |  |  | Were all the performance inspections video recorded? All performance inspections (remote and manual) require video recordings. |  | 0 |  |  | 0 | 10/1/2020 | Hydraulics
CA-Q-611-000.0 | CA-Q-611 | 611E98710 | INLET, NO. 2-6 |  |  | Was the conduit or drainage structure free of debris or water at the time of inspection? Debris or water should be removed to the extent that allows accurate measurements and to identify defects. |  | 0 |  |  | 0 | 10/1/2020 | Hydraulics
CA-Q-611-000.0 | CA-Q-611 | 611E98710 | INLET, NO. 2-6 |  |  | For remote inspections performed with a crawler mounted camera, did the Contractor's inspector provide a certification from an independent testing facility stating conformance with SS902? |  | 0 |  |  | 0 | 10/1/2020 | Hydraulics
CA-Q-611-000.0 | CA-Q-611 | 611E98710 | INLET, NO. 2-6 |  |  | For mandrel deflection testing, was a mandrel with fixed plates used and sized per Table 902.03? Adjustable mandrels are not allowed. Table 902.03 is based on nominal pipe size. |  | 0 |  |  | 0 | 10/1/2020 | Hydraulics
CA-Q-611-000.0 | CA-Q-611 | 611E98710 | INLET, NO. 2-6 |  |  | Did the performance inspection verify if any surface settlements were visually present at the time of inspection? If so, the settlements should be noted as a defect and assessed by the independent registered engineer. (Photo Documentation Required) |  | 0 |  |  | 0 | 10/1/2020 | Hydraulics
CA-Q-611-000.0 | CA-Q-611 | 611E98710 | INLET, NO. 2-6 |  |  | Was a performance report submitted for all conduit runs and drainage structures? Ensure that the performance report included a list of all defects and that the engineers evaluation addressed all defects. |  | 0 |  |  | 0 | 10/1/2020 | Hydraulics
CA-Q-611-000.0 | CA-Q-611 | 611E98710 | INLET, NO. 2-6 |  |  | Were all joint gaps measured for each conduit run requiring a performance inspection? Review the video to ensure the gaps were measured appropriately. |  | 0 |  |  | 0 | 10/1/2020 | Hydraulics
CA-Q-611-000.0 | CA-Q-611 | 611E98710 | INLET, NO. 2-6 |  |  | Was an evaluation performed of the performance inspection for each applicable conduit run and drainage structure? |  | 0 |  |  | 0 | 10/1/2020 | Hydraulics
CA-Q-611-000.0 | CA-Q-611 | 611E98710 | INLET, NO. 2-6 |  |  | Was the performance report and inspection videos submitted on a portable hard drive or flash drive? CD submittals are not allowed. |  | 0 |  |  | 0 | 10/1/2020 | Hydraulics
CA-Q-611-000.0 | CA-Q-611 | 611E98710 | INLET, NO. 2-6 |  |  | Did the performance report identify all of the defects and evaluate each defect if a repair is required? Tables 611.13 and 611.14 list defects requiring a repair. The registered engineer should list all defects and assess whether a repair is necessary. i.e. Cracks in concrete exceeding 0.1-inch require a repair. However, all cracks exceeding 0.01-inch should be listed as a defect and evaluated. |  | 0 |  |  | 0 | 10/1/2020 | Hydraulics
CA-Q-611-000.0 | CA-Q-611 | 611E98710 | INLET, NO. 2-6 |  |  | Was a repair recommended by the evaluating engineer? If so, the recommended repair provided by the evaluating engineer should meet the proposed design service life of the conduit or drainage structure. The manufacture is also required to sign off on the repair method for the conduit or drainage structure. |  | 0 |  |  | 0 | 10/1/2020 | Hydraulics
CA-Q-611-000.0 | CA-Q-611 | 611E98710 | INLET, NO. 2-6 |  |  | Did the conduit or drainage structure sign off on the evaluating engineer's recommended repair method? |  | 0 |  |  | 0 | 10/1/2020 | Hydraulics
CA-Q-611-000.0 | CA-Q-611 | 611E98710 | INLET, NO. 2-6 |  |  | If a repair was performed by the Contractor, did the Contractor perform a second performance inspection and evaluation? |  | 0 |  |  | 0 | 10/1/2020 | Hydraulics
CA-Q-611-000.0 | CA-Q-611 | 611E98711 | INLET, NO. 2-6, AS PER PLAN |  |  | Did the Contractor provide an installation plan for all conduits and drainage structures? Ensure that the Contractor used CA-P-1A and CA-P-3A as the installation plan. No generic installation plans are acceptable. |  | 0 |  |  | 0 | 10/1/2020 | Hydraulics
CA-Q-611-000.0 | CA-Q-611 | 611E98711 | INLET, NO. 2-6, AS PER PLAN |  |  | Did the conduit manufacturer sign the CA-P-1A form and provide a certification? |  | 0 |  |  | 0 | 10/1/2020 | Hydraulics
CA-Q-611-000.0 | CA-Q-611 | 611E98711 | INLET, NO. 2-6, AS PER PLAN |  |  | Is the conduit material listed in the installation plan appropriate for the Type? |  | 0 |  |  | 0 | 10/1/2020 | Hydraulics
CA-Q-611-000.0 | CA-Q-611 | 611E98711 | INLET, NO. 2-6, AS PER PLAN |  |  | Does the Installation Plan detail the use of 703.11 Type 1, 2 or 3 for Bedding and Backfill? Ensure Granular Structural Backfill 703.11 is proposed for Structural Backfill to 12" above the conduit for all Type A, B and C conduits. |  | 0 |  |  | 0 | 10/1/2020 | Hydraulics
CA-Q-611-000.0 | CA-Q-611 | 611E98711 | INLET, NO. 2-6, AS PER PLAN |  |  | Were the drainage structures visually inspected prior to installation? Note and photo any defects. Replace any damaged conduit or drainage structures. |  | 0 |  |  | 0 | 10/1/2020 | Hydraulics
CA-Q-611-000.0 | CA-Q-611 | 611E98711 | INLET, NO. 2-6, AS PER PLAN |  |  | Did the Contractor follow the installation plan during construction, including material type, lift thickness, compaction? If not, a new installation plan, signed by the manufacturer is required. A Contractor may continue to work without the modified installation plan at their own risk. |  | 0 |  |  | 0 | 10/1/2020 | Hydraulics
CA-Q-611-000.0 | CA-Q-611 | 611E98711 | INLET, NO. 2-6, AS PER PLAN |  |  | Is the Contractor filling out the most up to date CA-P-1 and CA-P-3 forms during installation of each conduit run and drainage structure? These forms are required to be submitted before the start of the next work day. Do not compensate for Work prior to receiving the completed inspection forms. |  | 0 |  |  | 0 | 10/1/2020 | Hydraulics
CA-Q-611-000.0 | CA-Q-611 | 611E98711 | INLET, NO. 2-6, AS PER PLAN |  |  | Was the casting set in close conformance with the plan elevation? Deviations from the plan elevations require the Engineer's approval. |  | 0 |  |  | 0 | 10/1/2020 | Hydraulics
CA-Q-611-000.0 | CA-Q-611 | 611E98711 | INLET, NO. 2-6, AS PER PLAN |  |  | Were all conduits and underdrains entering the drainage structure appropriately grouted to the full width of the drainage structure? |  | 0 |  |  | 0 | 10/1/2020 | Hydraulics
CA-Q-611-000.0 | CA-Q-611 | 611E98711 | INLET, NO. 2-6, AS PER PLAN |  |  | Has a performance inspection been completed for all applicable conduit runs and drainage structures? The Contractor is required to notify the Engineer prior to performing all inspections. |  | 0 |  |  | 0 | 10/1/2020 | Hydraulics
CA-Q-611-000.0 | CA-Q-611 | 611E98711 | INLET, NO. 2-6, AS PER PLAN |  |  | Have all conduits and drainage structures not requiring a performance inspection been visually inspected? Note any deficiencies prior to acceptance. (Photo Documentation Required) |  | 0 |  |  | 0 | 10/1/2020 | Hydraulics
CA-Q-611-000.0 | CA-Q-611 | 611E98711 | INLET, NO. 2-6, AS PER PLAN |  |  | Were all the performance inspections video recorded? All performance inspections (remote and manual) require video recordings. |  | 0 |  |  | 0 | 10/1/2020 | Hydraulics
CA-Q-611-000.0 | CA-Q-611 | 611E98711 | INLET, NO. 2-6, AS PER PLAN |  |  | Was the conduit or drainage structure free of debris or water at the time of inspection? Debris or water should be removed to the extent that allows accurate measurements and to identify defects. |  | 0 |  |  | 0 | 10/1/2020 | Hydraulics
CA-Q-611-000.0 | CA-Q-611 | 611E98711 | INLET, NO. 2-6, AS PER PLAN |  |  | For remote inspections performed with a crawler mounted camera, did the Contractor's inspector provide a certification from an independent testing facility stating conformance with SS902? |  | 0 |  |  | 0 | 10/1/2020 | Hydraulics
CA-Q-611-000.0 | CA-Q-611 | 611E98711 | INLET, NO. 2-6, AS PER PLAN |  |  | For mandrel deflection testing, was a mandrel with fixed plates used and sized per Table 902.03? Adjustable mandrels are not allowed. Table 902.03 is based on nominal pipe size. |  | 0 |  |  | 0 | 10/1/2020 | Hydraulics
CA-Q-611-000.0 | CA-Q-611 | 611E98711 | INLET, NO. 2-6, AS PER PLAN |  |  | Did the performance inspection verify if any surface settlements were visually present at the time of inspection? If so, the settlements should be noted as a defect and assessed by the independent registered engineer. (Photo Documentation Required) |  | 0 |  |  | 0 | 10/1/2020 | Hydraulics
CA-Q-611-000.0 | CA-Q-611 | 611E98711 | INLET, NO. 2-6, AS PER PLAN |  |  | Was a performance report submitted for all conduit runs and drainage structures? Ensure that the performance report included a list of all defects and that the engineers evaluation addressed all defects. |  | 0 |  |  | 0 | 10/1/2020 | Hydraulics
CA-Q-611-000.0 | CA-Q-611 | 611E98711 | INLET, NO. 2-6, AS PER PLAN |  |  | Were all joint gaps measured for each conduit run requiring a performance inspection? Review the video to ensure the gaps were measured appropriately. |  | 0 |  |  | 0 | 10/1/2020 | Hydraulics
CA-Q-611-000.0 | CA-Q-611 | 611E98711 | INLET, NO. 2-6, AS PER PLAN |  |  | Was an evaluation performed of the performance inspection for each applicable conduit run and drainage structure? |  | 0 |  |  | 0 | 10/1/2020 | Hydraulics
CA-Q-611-000.0 | CA-Q-611 | 611E98711 | INLET, NO. 2-6, AS PER PLAN |  |  | Was the performance report and inspection videos submitted on a portable hard drive or flash drive? CD submittals are not allowed. |  | 0 |  |  | 0 | 10/1/2020 | Hydraulics
CA-Q-611-000.0 | CA-Q-611 | 611E98711 | INLET, NO. 2-6, AS PER PLAN |  |  | Did the performance report identify all of the defects and evaluate each defect if a repair is required? Tables 611.13 and 611.14 list defects requiring a repair. The registered engineer should list all defects and assess whether a repair is necessary. i.e. Cracks in concrete exceeding 0.1-inch require a repair. However, all cracks exceeding 0.01-inch should be listed as a defect and evaluated. |  | 0 |  |  | 0 | 10/1/2020 | Hydraulics
CA-Q-611-000.0 | CA-Q-611 | 611E98711 | INLET, NO. 2-6, AS PER PLAN |  |  | Was a repair recommended by the evaluating engineer? If so, the recommended repair provided by the evaluating engineer should meet the proposed design service life of the conduit or drainage structure. The manufacture is also required to sign off on the repair method for the conduit or drainage structure. |  | 0 |  |  | 0 | 10/1/2020 | Hydraulics
CA-Q-611-000.0 | CA-Q-611 | 611E98711 | INLET, NO. 2-6, AS PER PLAN |  |  | Did the conduit or drainage structure sign off on the evaluating engineer's recommended repair method? |  | 0 |  |  | 0 | 10/1/2020 | Hydraulics
CA-Q-611-000.0 | CA-Q-611 | 611E98711 | INLET, NO. 2-6, AS PER PLAN |  |  | If a repair was performed by the Contractor, did the Contractor perform a second performance inspection and evaluation? |  | 0 |  |  | 0 | 10/1/2020 | Hydraulics
CA-Q-611-000.0 | CA-Q-611 | 611E98720 | INLET, NO. 2-8 |  |  | Did the Contractor provide an installation plan for all conduits and drainage structures? Ensure that the Contractor used CA-P-1A and CA-P-3A as the installation plan. No generic installation plans are acceptable. |  | 0 |  |  | 0 | 10/1/2020 | Hydraulics
CA-Q-611-000.0 | CA-Q-611 | 611E98720 | INLET, NO. 2-8 |  |  | Did the conduit manufacturer sign the CA-P-1A form and provide a certification? |  | 0 |  |  | 0 | 10/1/2020 | Hydraulics
CA-Q-611-000.0 | CA-Q-611 | 611E98720 | INLET, NO. 2-8 |  |  | Is the conduit material listed in the installation plan appropriate for the Type? |  | 0 |  |  | 0 | 10/1/2020 | Hydraulics
CA-Q-611-000.0 | CA-Q-611 | 611E98720 | INLET, NO. 2-8 |  |  | Does the Installation Plan detail the use of 703.11 Type 1, 2 or 3 for Bedding and Backfill? Ensure Granular Structural Backfill 703.11 is proposed for Structural Backfill to 12" above the conduit for all Type A, B and C conduits. |  | 0 |  |  | 0 | 10/1/2020 | Hydraulics
CA-Q-611-000.0 | CA-Q-611 | 611E98720 | INLET, NO. 2-8 |  |  | Were the drainage structures visually inspected prior to installation? Note and photo any defects. Replace any damaged conduit or drainage structures. |  | 0 |  |  | 0 | 10/1/2020 | Hydraulics
CA-Q-611-000.0 | CA-Q-611 | 611E98720 | INLET, NO. 2-8 |  |  | Did the Contractor follow the installation plan during construction, including material type, lift thickness, compaction? If not, a new installation plan, signed by the manufacturer is required. A Contractor may continue to work without the modified installation plan at their own risk. |  | 0 |  |  | 0 | 10/1/2020 | Hydraulics
CA-Q-611-000.0 | CA-Q-611 | 611E98720 | INLET, NO. 2-8 |  |  | Is the Contractor filling out the most up to date CA-P-1 and CA-P-3 forms during installation of each conduit run and drainage structure? These forms are required to be submitted before the start of the next work day. Do not compensate for Work prior to receiving the completed inspection forms. |  | 0 |  |  | 0 | 10/1/2020 | Hydraulics
CA-Q-611-000.0 | CA-Q-611 | 611E98720 | INLET, NO. 2-8 |  |  | Was the casting set in close conformance with the plan elevation? Deviations from the plan elevations require the Engineer's approval. |  | 0 |  |  | 0 | 10/1/2020 | Hydraulics
CA-Q-611-000.0 | CA-Q-611 | 611E98720 | INLET, NO. 2-8 |  |  | Were all conduits and underdrains entering the drainage structure appropriately grouted to the full width of the drainage structure? |  | 0 |  |  | 0 | 10/1/2020 | Hydraulics
CA-Q-611-000.0 | CA-Q-611 | 611E98720 | INLET, NO. 2-8 |  |  | Has a performance inspection been completed for all applicable conduit runs and drainage structures? The Contractor is required to notify the Engineer prior to performing all inspections. |  | 0 |  |  | 0 | 10/1/2020 | Hydraulics
CA-Q-611-000.0 | CA-Q-611 | 611E98720 | INLET, NO. 2-8 |  |  | Have all conduits and drainage structures not requiring a performance inspection been visually inspected? Note any deficiencies prior to acceptance. (Photo Documentation Required) |  | 0 |  |  | 0 | 10/1/2020 | Hydraulics
CA-Q-611-000.0 | CA-Q-611 | 611E98720 | INLET, NO. 2-8 |  |  | Were all the performance inspections video recorded? All performance inspections (remote and manual) require video recordings. |  | 0 |  |  | 0 | 10/1/2020 | Hydraulics
CA-Q-611-000.0 | CA-Q-611 | 611E98720 | INLET, NO. 2-8 |  |  | Was the conduit or drainage structure free of debris or water at the time of inspection? Debris or water should be removed to the extent that allows accurate measurements and to identify defects. |  | 0 |  |  | 0 | 10/1/2020 | Hydraulics
CA-Q-611-000.0 | CA-Q-611 | 611E98720 | INLET, NO. 2-8 |  |  | For remote inspections performed with a crawler mounted camera, did the Contractor's inspector provide a certification from an independent testing facility stating conformance with SS902? |  | 0 |  |  | 0 | 10/1/2020 | Hydraulics
CA-Q-611-000.0 | CA-Q-611 | 611E98720 | INLET, NO. 2-8 |  |  | For mandrel deflection testing, was a mandrel with fixed plates used and sized per Table 902.03? Adjustable mandrels are not allowed. Table 902.03 is based on nominal pipe size. |  | 0 |  |  | 0 | 10/1/2020 | Hydraulics
CA-Q-611-000.0 | CA-Q-611 | 611E98720 | INLET, NO. 2-8 |  |  | Did the performance inspection verify if any surface settlements were visually present at the time of inspection? If so, the settlements should be noted as a defect and assessed by the independent registered engineer. (Photo Documentation Required) |  | 0 |  |  | 0 | 10/1/2020 | Hydraulics
CA-Q-611-000.0 | CA-Q-611 | 611E98720 | INLET, NO. 2-8 |  |  | Was a performance report submitted for all conduit runs and drainage structures? Ensure that the performance report included a list of all defects and that the engineers evaluation addressed all defects. |  | 0 |  |  | 0 | 10/1/2020 | Hydraulics
CA-Q-611-000.0 | CA-Q-611 | 611E98720 | INLET, NO. 2-8 |  |  | Were all joint gaps measured for each conduit run requiring a performance inspection? Review the video to ensure the gaps were measured appropriately. |  | 0 |  |  | 0 | 10/1/2020 | Hydraulics
CA-Q-611-000.0 | CA-Q-611 | 611E98720 | INLET, NO. 2-8 |  |  | Was an evaluation performed of the performance inspection for each applicable conduit run and drainage structure? |  | 0 |  |  | 0 | 10/1/2020 | Hydraulics
CA-Q-611-000.0 | CA-Q-611 | 611E98720 | INLET, NO. 2-8 |  |  | Was the performance report and inspection videos submitted on a portable hard drive or flash drive? CD submittals are not allowed. |  | 0 |  |  | 0 | 10/1/2020 | Hydraulics
CA-Q-611-000.0 | CA-Q-611 | 611E98720 | INLET, NO. 2-8 |  |  | Did the performance report identify all of the defects and evaluate each defect if a repair is required? Tables 611.13 and 611.14 list defects requiring a repair. The registered engineer should list all defects and assess whether a repair is necessary. i.e. Cracks in concrete exceeding 0.1-inch require a repair. However, all cracks exceeding 0.01-inch should be listed as a defect and evaluated. |  | 0 |  |  | 0 | 10/1/2020 | Hydraulics
CA-Q-611-000.0 | CA-Q-611 | 611E98720 | INLET, NO. 2-8 |  |  | Was a repair recommended by the evaluating engineer? If so, the recommended repair provided by the evaluating engineer should meet the proposed design service life of the conduit or drainage structure. The manufacture is also required to sign off on the repair method for the conduit or drainage structure. |  | 0 |  |  | 0 | 10/1/2020 | Hydraulics
CA-Q-611-000.0 | CA-Q-611 | 611E98720 | INLET, NO. 2-8 |  |  | Did the conduit or drainage structure sign off on the evaluating engineer's recommended repair method? |  | 0 |  |  | 0 | 10/1/2020 | Hydraulics
CA-Q-611-000.0 | CA-Q-611 | 611E98720 | INLET, NO. 2-8 |  |  | If a repair was performed by the Contractor, did the Contractor perform a second performance inspection and evaluation? |  | 0 |  |  | 0 | 10/1/2020 | Hydraulics
CA-Q-611-000.0 | CA-Q-611 | 611E98721 | INLET, NO. 2-8, AS PER PLAN |  |  | Did the Contractor provide an installation plan for all conduits and drainage structures? Ensure that the Contractor used CA-P-1A and CA-P-3A as the installation plan. No generic installation plans are acceptable. |  | 0 |  |  | 0 | 10/1/2020 | Hydraulics
CA-Q-611-000.0 | CA-Q-611 | 611E98721 | INLET, NO. 2-8, AS PER PLAN |  |  | Did the conduit manufacturer sign the CA-P-1A form and provide a certification? |  | 0 |  |  | 0 | 10/1/2020 | Hydraulics
CA-Q-611-000.0 | CA-Q-611 | 611E98721 | INLET, NO. 2-8, AS PER PLAN |  |  | Is the conduit material listed in the installation plan appropriate for the Type? |  | 0 |  |  | 0 | 10/1/2020 | Hydraulics
CA-Q-611-000.0 | CA-Q-611 | 611E98721 | INLET, NO. 2-8, AS PER PLAN |  |  | Does the Installation Plan detail the use of 703.11 Type 1, 2 or 3 for Bedding and Backfill? Ensure Granular Structural Backfill 703.11 is proposed for Structural Backfill to 12" above the conduit for all Type A, B and C conduits. |  | 0 |  |  | 0 | 10/1/2020 | Hydraulics
CA-Q-611-000.0 | CA-Q-611 | 611E98721 | INLET, NO. 2-8, AS PER PLAN |  |  | Were the drainage structures visually inspected prior to installation? Note and photo any defects. Replace any damaged conduit or drainage structures. |  | 0 |  |  | 0 | 10/1/2020 | Hydraulics
CA-Q-611-000.0 | CA-Q-611 | 611E98721 | INLET, NO. 2-8, AS PER PLAN |  |  | Did the Contractor follow the installation plan during construction, including material type, lift thickness, compaction? If not, a new installation plan, signed by the manufacturer is required. A Contractor may continue to work without the modified installation plan at their own risk. |  | 0 |  |  | 0 | 10/1/2020 | Hydraulics
CA-Q-611-000.0 | CA-Q-611 | 611E98721 | INLET, NO. 2-8, AS PER PLAN |  |  | Is the Contractor filling out the most up to date CA-P-1 and CA-P-3 forms during installation of each conduit run and drainage structure? These forms are required to be submitted before the start of the next work day. Do not compensate for Work prior to receiving the completed inspection forms. |  | 0 |  |  | 0 | 10/1/2020 | Hydraulics
CA-Q-611-000.0 | CA-Q-611 | 611E98721 | INLET, NO. 2-8, AS PER PLAN |  |  | Was the casting set in close conformance with the plan elevation? Deviations from the plan elevations require the Engineer's approval. |  | 0 |  |  | 0 | 10/1/2020 | Hydraulics
CA-Q-611-000.0 | CA-Q-611 | 611E98721 | INLET, NO. 2-8, AS PER PLAN |  |  | Were all conduits and underdrains entering the drainage structure appropriately grouted to the full width of the drainage structure? |  | 0 |  |  | 0 | 10/1/2020 | Hydraulics
CA-Q-611-000.0 | CA-Q-611 | 611E98721 | INLET, NO. 2-8, AS PER PLAN |  |  | Has a performance inspection been completed for all applicable conduit runs and drainage structures? The Contractor is required to notify the Engineer prior to performing all inspections. |  | 0 |  |  | 0 | 10/1/2020 | Hydraulics
CA-Q-611-000.0 | CA-Q-611 | 611E98721 | INLET, NO. 2-8, AS PER PLAN |  |  | Have all conduits and drainage structures not requiring a performance inspection been visually inspected? Note any deficiencies prior to acceptance. (Photo Documentation Required) |  | 0 |  |  | 0 | 10/1/2020 | Hydraulics
CA-Q-611-000.0 | CA-Q-611 | 611E98721 | INLET, NO. 2-8, AS PER PLAN |  |  | Were all the performance inspections video recorded? All performance inspections (remote and manual) require video recordings. |  | 0 |  |  | 0 | 10/1/2020 | Hydraulics
CA-Q-611-000.0 | CA-Q-611 | 611E98721 | INLET, NO. 2-8, AS PER PLAN |  |  | Was the conduit or drainage structure free of debris or water at the time of inspection? Debris or water should be removed to the extent that allows accurate measurements and to identify defects. |  | 0 |  |  | 0 | 10/1/2020 | Hydraulics
CA-Q-611-000.0 | CA-Q-611 | 611E98721 | INLET, NO. 2-8, AS PER PLAN |  |  | For remote inspections performed with a crawler mounted camera, did the Contractor's inspector provide a certification from an independent testing facility stating conformance with SS902? |  | 0 |  |  | 0 | 10/1/2020 | Hydraulics
CA-Q-611-000.0 | CA-Q-611 | 611E98721 | INLET, NO. 2-8, AS PER PLAN |  |  | For mandrel deflection testing, was a mandrel with fixed plates used and sized per Table 902.03? Adjustable mandrels are not allowed. Table 902.03 is based on nominal pipe size. |  | 0 |  |  | 0 | 10/1/2020 | Hydraulics
CA-Q-611-000.0 | CA-Q-611 | 611E98721 | INLET, NO. 2-8, AS PER PLAN |  |  | Did the performance inspection verify if any surface settlements were visually present at the time of inspection? If so, the settlements should be noted as a defect and assessed by the independent registered engineer. (Photo Documentation Required) |  | 0 |  |  | 0 | 10/1/2020 | Hydraulics
CA-Q-611-000.0 | CA-Q-611 | 611E98721 | INLET, NO. 2-8, AS PER PLAN |  |  | Was a performance report submitted for all conduit runs and drainage structures? Ensure that the performance report included a list of all defects and that the engineers evaluation addressed all defects. |  | 0 |  |  | 0 | 10/1/2020 | Hydraulics
CA-Q-611-000.0 | CA-Q-611 | 611E98721 | INLET, NO. 2-8, AS PER PLAN |  |  | Were all joint gaps measured for each conduit run requiring a performance inspection? Review the video to ensure the gaps were measured appropriately. |  | 0 |  |  | 0 | 10/1/2020 | Hydraulics
CA-Q-611-000.0 | CA-Q-611 | 611E98721 | INLET, NO. 2-8, AS PER PLAN |  |  | Was an evaluation performed of the performance inspection for each applicable conduit run and drainage structure? |  | 0 |  |  | 0 | 10/1/2020 | Hydraulics
CA-Q-611-000.0 | CA-Q-611 | 611E98721 | INLET, NO. 2-8, AS PER PLAN |  |  | Was the performance report and inspection videos submitted on a portable hard drive or flash drive? CD submittals are not allowed. |  | 0 |  |  | 0 | 10/1/2020 | Hydraulics
CA-Q-611-000.0 | CA-Q-611 | 611E98721 | INLET, NO. 2-8, AS PER PLAN |  |  | Did the performance report identify all of the defects and evaluate each defect if a repair is required? Tables 611.13 and 611.14 list defects requiring a repair. The registered engineer should list all defects and assess whether a repair is necessary. i.e. Cracks in concrete exceeding 0.1-inch require a repair. However, all cracks exceeding 0.01-inch should be listed as a defect and evaluated. |  | 0 |  |  | 0 | 10/1/2020 | Hydraulics
CA-Q-611-000.0 | CA-Q-611 | 611E98721 | INLET, NO. 2-8, AS PER PLAN |  |  | Was a repair recommended by the evaluating engineer? If so, the recommended repair provided by the evaluating engineer should meet the proposed design service life of the conduit or drainage structure. The manufacture is also required to sign off on the repair method for the conduit or drainage structure. |  | 0 |  |  | 0 | 10/1/2020 | Hydraulics
CA-Q-611-000.0 | CA-Q-611 | 611E98721 | INLET, NO. 2-8, AS PER PLAN |  |  | Did the conduit or drainage structure sign off on the evaluating engineer's recommended repair method? |  | 0 |  |  | 0 | 10/1/2020 | Hydraulics
CA-Q-611-000.0 | CA-Q-611 | 611E98721 | INLET, NO. 2-8, AS PER PLAN |  |  | If a repair was performed by the Contractor, did the Contractor perform a second performance inspection and evaluation? |  | 0 |  |  | 0 | 10/1/2020 | Hydraulics
CA-Q-611-000.0 | CA-Q-611 | 611E98730 | INLET, NO. 2-10 |  |  | Did the Contractor provide an installation plan for all conduits and drainage structures? Ensure that the Contractor used CA-P-1A and CA-P-3A as the installation plan. No generic installation plans are acceptable. |  | 0 |  |  | 0 | 10/1/2020 | Hydraulics
CA-Q-611-000.0 | CA-Q-611 | 611E98730 | INLET, NO. 2-10 |  |  | Did the conduit manufacturer sign the CA-P-1A form and provide a certification? |  | 0 |  |  | 0 | 10/1/2020 | Hydraulics
CA-Q-611-000.0 | CA-Q-611 | 611E98730 | INLET, NO. 2-10 |  |  | Is the conduit material listed in the installation plan appropriate for the Type? |  | 0 |  |  | 0 | 10/1/2020 | Hydraulics
CA-Q-611-000.0 | CA-Q-611 | 611E98730 | INLET, NO. 2-10 |  |  | Does the Installation Plan detail the use of 703.11 Type 1, 2 or 3 for Bedding and Backfill? Ensure Granular Structural Backfill 703.11 is proposed for Structural Backfill to 12" above the conduit for all Type A, B and C conduits. |  | 0 |  |  | 0 | 10/1/2020 | Hydraulics
CA-Q-611-000.0 | CA-Q-611 | 611E98730 | INLET, NO. 2-10 |  |  | Were the drainage structures visually inspected prior to installation? Note and photo any defects. Replace any damaged conduit or drainage structures. |  | 0 |  |  | 0 | 10/1/2020 | Hydraulics
CA-Q-611-000.0 | CA-Q-611 | 611E98730 | INLET, NO. 2-10 |  |  | Did the Contractor follow the installation plan during construction, including material type, lift thickness, compaction? If not, a new installation plan, signed by the manufacturer is required. A Contractor may continue to work without the modified installation plan at their own risk. |  | 0 |  |  | 0 | 10/1/2020 | Hydraulics
CA-Q-611-000.0 | CA-Q-611 | 611E98730 | INLET, NO. 2-10 |  |  | Is the Contractor filling out the most up to date CA-P-1 and CA-P-3 forms during installation of each conduit run and drainage structure? These forms are required to be submitted before the start of the next work day. Do not compensate for Work prior to receiving the completed inspection forms. |  | 0 |  |  | 0 | 10/1/2020 | Hydraulics
CA-Q-611-000.0 | CA-Q-611 | 611E98730 | INLET, NO. 2-10 |  |  | Was the casting set in close conformance with the plan elevation? Deviations from the plan elevations require the Engineer's approval. |  | 0 |  |  | 0 | 10/1/2020 | Hydraulics
CA-Q-611-000.0 | CA-Q-611 | 611E98730 | INLET, NO. 2-10 |  |  | Were all conduits and underdrains entering the drainage structure appropriately grouted to the full width of the drainage structure? |  | 0 |  |  | 0 | 10/1/2020 | Hydraulics
CA-Q-611-000.0 | CA-Q-611 | 611E98730 | INLET, NO. 2-10 |  |  | Has a performance inspection been completed for all applicable conduit runs and drainage structures? The Contractor is required to notify the Engineer prior to performing all inspections. |  | 0 |  |  | 0 | 10/1/2020 | Hydraulics
CA-Q-611-000.0 | CA-Q-611 | 611E98730 | INLET, NO. 2-10 |  |  | Have all conduits and drainage structures not requiring a performance inspection been visually inspected? Note any deficiencies prior to acceptance. (Photo Documentation Required) |  | 0 |  |  | 0 | 10/1/2020 | Hydraulics
CA-Q-611-000.0 | CA-Q-611 | 611E98730 | INLET, NO. 2-10 |  |  | Were all the performance inspections video recorded? All performance inspections (remote and manual) require video recordings. |  | 0 |  |  | 0 | 10/1/2020 | Hydraulics
CA-Q-611-000.0 | CA-Q-611 | 611E98730 | INLET, NO. 2-10 |  |  | Was the conduit or drainage structure free of debris or water at the time of inspection? Debris or water should be removed to the extent that allows accurate measurements and to identify defects. |  | 0 |  |  | 0 | 10/1/2020 | Hydraulics
CA-Q-611-000.0 | CA-Q-611 | 611E98730 | INLET, NO. 2-10 |  |  | For remote inspections performed with a crawler mounted camera, did the Contractor's inspector provide a certification from an independent testing facility stating conformance with SS902? |  | 0 |  |  | 0 | 10/1/2020 | Hydraulics
CA-Q-611-000.0 | CA-Q-611 | 611E98730 | INLET, NO. 2-10 |  |  | For mandrel deflection testing, was a mandrel with fixed plates used and sized per Table 902.03? Adjustable mandrels are not allowed. Table 902.03 is based on nominal pipe size. |  | 0 |  |  | 0 | 10/1/2020 | Hydraulics
CA-Q-611-000.0 | CA-Q-611 | 611E98730 | INLET, NO. 2-10 |  |  | Did the performance inspection verify if any surface settlements were visually present at the time of inspection? If so, the settlements should be noted as a defect and assessed by the independent registered engineer. (Photo Documentation Required) |  | 0 |  |  | 0 | 10/1/2020 | Hydraulics
CA-Q-611-000.0 | CA-Q-611 | 611E98730 | INLET, NO. 2-10 |  |  | Was a performance report submitted for all conduit runs and drainage structures? Ensure that the performance report included a list of all defects and that the engineers evaluation addressed all defects. |  | 0 |  |  | 0 | 10/1/2020 | Hydraulics
CA-Q-611-000.0 | CA-Q-611 | 611E98730 | INLET, NO. 2-10 |  |  | Were all joint gaps measured for each conduit run requiring a performance inspection? Review the video to ensure the gaps were measured appropriately. |  | 0 |  |  | 0 | 10/1/2020 | Hydraulics
CA-Q-611-000.0 | CA-Q-611 | 611E98730 | INLET, NO. 2-10 |  |  | Was an evaluation performed of the performance inspection for each applicable conduit run and drainage structure? |  | 0 |  |  | 0 | 10/1/2020 | Hydraulics
CA-Q-611-000.0 | CA-Q-611 | 611E98730 | INLET, NO. 2-10 |  |  | Was the performance report and inspection videos submitted on a portable hard drive or flash drive? CD submittals are not allowed. |  | 0 |  |  | 0 | 10/1/2020 | Hydraulics
CA-Q-611-000.0 | CA-Q-611 | 611E98730 | INLET, NO. 2-10 |  |  | Did the performance report identify all of the defects and evaluate each defect if a repair is required? Tables 611.13 and 611.14 list defects requiring a repair. The registered engineer should list all defects and assess whether a repair is necessary. i.e. Cracks in concrete exceeding 0.1-inch require a repair. However, all cracks exceeding 0.01-inch should be listed as a defect and evaluated. |  | 0 |  |  | 0 | 10/1/2020 | Hydraulics
CA-Q-611-000.0 | CA-Q-611 | 611E98730 | INLET, NO. 2-10 |  |  | Was a repair recommended by the evaluating engineer? If so, the recommended repair provided by the evaluating engineer should meet the proposed design service life of the conduit or drainage structure. The manufacture is also required to sign off on the repair method for the conduit or drainage structure. |  | 0 |  |  | 0 | 10/1/2020 | Hydraulics
CA-Q-611-000.0 | CA-Q-611 | 611E98730 | INLET, NO. 2-10 |  |  | Did the conduit or drainage structure sign off on the evaluating engineer's recommended repair method? |  | 0 |  |  | 0 | 10/1/2020 | Hydraulics
CA-Q-611-000.0 | CA-Q-611 | 611E98730 | INLET, NO. 2-10 |  |  | If a repair was performed by the Contractor, did the Contractor perform a second performance inspection and evaluation? |  | 0 |  |  | 0 | 10/1/2020 | Hydraulics
CA-Q-611-000.0 | CA-Q-611 | 611E98731 | INLET, NO. 2-10, AS PER PLAN |  |  | Did the Contractor provide an installation plan for all conduits and drainage structures? Ensure that the Contractor used CA-P-1A and CA-P-3A as the installation plan. No generic installation plans are acceptable. |  | 0 |  |  | 0 | 10/1/2020 | Hydraulics
CA-Q-611-000.0 | CA-Q-611 | 611E98731 | INLET, NO. 2-10, AS PER PLAN |  |  | Did the conduit manufacturer sign the CA-P-1A form and provide a certification? |  | 0 |  |  | 0 | 10/1/2020 | Hydraulics
CA-Q-611-000.0 | CA-Q-611 | 611E98731 | INLET, NO. 2-10, AS PER PLAN |  |  | Is the conduit material listed in the installation plan appropriate for the Type? |  | 0 |  |  | 0 | 10/1/2020 | Hydraulics
CA-Q-611-000.0 | CA-Q-611 | 611E98731 | INLET, NO. 2-10, AS PER PLAN |  |  | Does the Installation Plan detail the use of 703.11 Type 1, 2 or 3 for Bedding and Backfill? Ensure Granular Structural Backfill 703.11 is proposed for Structural Backfill to 12" above the conduit for all Type A, B and C conduits. |  | 0 |  |  | 0 | 10/1/2020 | Hydraulics
CA-Q-611-000.0 | CA-Q-611 | 611E98731 | INLET, NO. 2-10, AS PER PLAN |  |  | Were the drainage structures visually inspected prior to installation? Note and photo any defects. Replace any damaged conduit or drainage structures. |  | 0 |  |  | 0 | 10/1/2020 | Hydraulics
CA-Q-611-000.0 | CA-Q-611 | 611E98731 | INLET, NO. 2-10, AS PER PLAN |  |  | Did the Contractor follow the installation plan during construction, including material type, lift thickness, compaction? If not, a new installation plan, signed by the manufacturer is required. A Contractor may continue to work without the modified installation plan at their own risk. |  | 0 |  |  | 0 | 10/1/2020 | Hydraulics
CA-Q-611-000.0 | CA-Q-611 | 611E98731 | INLET, NO. 2-10, AS PER PLAN |  |  | Is the Contractor filling out the most up to date CA-P-1 and CA-P-3 forms during installation of each conduit run and drainage structure? These forms are required to be submitted before the start of the next work day. Do not compensate for Work prior to receiving the completed inspection forms. |  | 0 |  |  | 0 | 10/1/2020 | Hydraulics
CA-Q-611-000.0 | CA-Q-611 | 611E98731 | INLET, NO. 2-10, AS PER PLAN |  |  | Was the casting set in close conformance with the plan elevation? Deviations from the plan elevations require the Engineer's approval. |  | 0 |  |  | 0 | 10/1/2020 | Hydraulics
CA-Q-611-000.0 | CA-Q-611 | 611E98731 | INLET, NO. 2-10, AS PER PLAN |  |  | Were all conduits and underdrains entering the drainage structure appropriately grouted to the full width of the drainage structure? |  | 0 |  |  | 0 | 10/1/2020 | Hydraulics
CA-Q-611-000.0 | CA-Q-611 | 611E98731 | INLET, NO. 2-10, AS PER PLAN |  |  | Has a performance inspection been completed for all applicable conduit runs and drainage structures? The Contractor is required to notify the Engineer prior to performing all inspections. |  | 0 |  |  | 0 | 10/1/2020 | Hydraulics
CA-Q-611-000.0 | CA-Q-611 | 611E98731 | INLET, NO. 2-10, AS PER PLAN |  |  | Have all conduits and drainage structures not requiring a performance inspection been visually inspected? Note any deficiencies prior to acceptance. (Photo Documentation Required) |  | 0 |  |  | 0 | 10/1/2020 | Hydraulics
CA-Q-611-000.0 | CA-Q-611 | 611E98731 | INLET, NO. 2-10, AS PER PLAN |  |  | Were all the performance inspections video recorded? All performance inspections (remote and manual) require video recordings. |  | 0 |  |  | 0 | 10/1/2020 | Hydraulics
CA-Q-611-000.0 | CA-Q-611 | 611E98731 | INLET, NO. 2-10, AS PER PLAN |  |  | Was the conduit or drainage structure free of debris or water at the time of inspection? Debris or water should be removed to the extent that allows accurate measurements and to identify defects. |  | 0 |  |  | 0 | 10/1/2020 | Hydraulics
CA-Q-611-000.0 | CA-Q-611 | 611E98731 | INLET, NO. 2-10, AS PER PLAN |  |  | For remote inspections performed with a crawler mounted camera, did the Contractor's inspector provide a certification from an independent testing facility stating conformance with SS902? |  | 0 |  |  | 0 | 10/1/2020 | Hydraulics
CA-Q-611-000.0 | CA-Q-611 | 611E98731 | INLET, NO. 2-10, AS PER PLAN |  |  | For mandrel deflection testing, was a mandrel with fixed plates used and sized per Table 902.03? Adjustable mandrels are not allowed. Table 902.03 is based on nominal pipe size. |  | 0 |  |  | 0 | 10/1/2020 | Hydraulics
CA-Q-611-000.0 | CA-Q-611 | 611E98731 | INLET, NO. 2-10, AS PER PLAN |  |  | Did the performance inspection verify if any surface settlements were visually present at the time of inspection? If so, the settlements should be noted as a defect and assessed by the independent registered engineer. (Photo Documentation Required) |  | 0 |  |  | 0 | 10/1/2020 | Hydraulics
CA-Q-611-000.0 | CA-Q-611 | 611E98731 | INLET, NO. 2-10, AS PER PLAN |  |  | Was a performance report submitted for all conduit runs and drainage structures? Ensure that the performance report included a list of all defects and that the engineers evaluation addressed all defects. |  | 0 |  |  | 0 | 10/1/2020 | Hydraulics
CA-Q-611-000.0 | CA-Q-611 | 611E98731 | INLET, NO. 2-10, AS PER PLAN |  |  | Were all joint gaps measured for each conduit run requiring a performance inspection? Review the video to ensure the gaps were measured appropriately. |  | 0 |  |  | 0 | 10/1/2020 | Hydraulics
CA-Q-611-000.0 | CA-Q-611 | 611E98731 | INLET, NO. 2-10, AS PER PLAN |  |  | Was an evaluation performed of the performance inspection for each applicable conduit run and drainage structure? |  | 0 |  |  | 0 | 10/1/2020 | Hydraulics
CA-Q-611-000.0 | CA-Q-611 | 611E98731 | INLET, NO. 2-10, AS PER PLAN |  |  | Was the performance report and inspection videos submitted on a portable hard drive or flash drive? CD submittals are not allowed. |  | 0 |  |  | 0 | 10/1/2020 | Hydraulics
CA-Q-611-000.0 | CA-Q-611 | 611E98731 | INLET, NO. 2-10, AS PER PLAN |  |  | Did the performance report identify all of the defects and evaluate each defect if a repair is required? Tables 611.13 and 611.14 list defects requiring a repair. The registered engineer should list all defects and assess whether a repair is necessary. i.e. Cracks in concrete exceeding 0.1-inch require a repair. However, all cracks exceeding 0.01-inch should be listed as a defect and evaluated. |  | 0 |  |  | 0 | 10/1/2020 | Hydraulics
CA-Q-611-000.0 | CA-Q-611 | 611E98731 | INLET, NO. 2-10, AS PER PLAN |  |  | Was a repair recommended by the evaluating engineer? If so, the recommended repair provided by the evaluating engineer should meet the proposed design service life of the conduit or drainage structure. The manufacture is also required to sign off on the repair method for the conduit or drainage structure. |  | 0 |  |  | 0 | 10/1/2020 | Hydraulics
CA-Q-611-000.0 | CA-Q-611 | 611E98731 | INLET, NO. 2-10, AS PER PLAN |  |  | Did the conduit or drainage structure sign off on the evaluating engineer's recommended repair method? |  | 0 |  |  | 0 | 10/1/2020 | Hydraulics
CA-Q-611-000.0 | CA-Q-611 | 611E98731 | INLET, NO. 2-10, AS PER PLAN |  |  | If a repair was performed by the Contractor, did the Contractor perform a second performance inspection and evaluation? |  | 0 |  |  | 0 | 10/1/2020 | Hydraulics
CA-Q-611-000.0 | CA-Q-611 | 611E98740 | INLET, NO. 2-12 |  |  | Did the Contractor provide an installation plan for all conduits and drainage structures? Ensure that the Contractor used CA-P-1A and CA-P-3A as the installation plan. No generic installation plans are acceptable. |  | 0 |  |  | 0 | 10/1/2020 | Hydraulics
CA-Q-611-000.0 | CA-Q-611 | 611E98740 | INLET, NO. 2-12 |  |  | Did the conduit manufacturer sign the CA-P-1A form and provide a certification? |  | 0 |  |  | 0 | 10/1/2020 | Hydraulics
CA-Q-611-000.0 | CA-Q-611 | 611E98740 | INLET, NO. 2-12 |  |  | Is the conduit material listed in the installation plan appropriate for the Type? |  | 0 |  |  | 0 | 10/1/2020 | Hydraulics
CA-Q-611-000.0 | CA-Q-611 | 611E98740 | INLET, NO. 2-12 |  |  | Does the Installation Plan detail the use of 703.11 Type 1, 2 or 3 for Bedding and Backfill? Ensure Granular Structural Backfill 703.11 is proposed for Structural Backfill to 12" above the conduit for all Type A, B and C conduits. |  | 0 |  |  | 0 | 10/1/2020 | Hydraulics
CA-Q-611-000.0 | CA-Q-611 | 611E98740 | INLET, NO. 2-12 |  |  | Were the drainage structures visually inspected prior to installation? Note and photo any defects. Replace any damaged conduit or drainage structures. |  | 0 |  |  | 0 | 10/1/2020 | Hydraulics
CA-Q-611-000.0 | CA-Q-611 | 611E98740 | INLET, NO. 2-12 |  |  | Did the Contractor follow the installation plan during construction, including material type, lift thickness, compaction? If not, a new installation plan, signed by the manufacturer is required. A Contractor may continue to work without the modified installation plan at their own risk. |  | 0 |  |  | 0 | 10/1/2020 | Hydraulics
CA-Q-611-000.0 | CA-Q-611 | 611E98740 | INLET, NO. 2-12 |  |  | Is the Contractor filling out the most up to date CA-P-1 and CA-P-3 forms during installation of each conduit run and drainage structure? These forms are required to be submitted before the start of the next work day. Do not compensate for Work prior to receiving the completed inspection forms. |  | 0 |  |  | 0 | 10/1/2020 | Hydraulics
CA-Q-611-000.0 | CA-Q-611 | 611E98740 | INLET, NO. 2-12 |  |  | Was the casting set in close conformance with the plan elevation? Deviations from the plan elevations require the Engineer's approval. |  | 0 |  |  | 0 | 10/1/2020 | Hydraulics
CA-Q-611-000.0 | CA-Q-611 | 611E98740 | INLET, NO. 2-12 |  |  | Were all conduits and underdrains entering the drainage structure appropriately grouted to the full width of the drainage structure? |  | 0 |  |  | 0 | 10/1/2020 | Hydraulics
CA-Q-611-000.0 | CA-Q-611 | 611E98740 | INLET, NO. 2-12 |  |  | Has a performance inspection been completed for all applicable conduit runs and drainage structures? The Contractor is required to notify the Engineer prior to performing all inspections. |  | 0 |  |  | 0 | 10/1/2020 | Hydraulics
CA-Q-611-000.0 | CA-Q-611 | 611E98740 | INLET, NO. 2-12 |  |  | Have all conduits and drainage structures not requiring a performance inspection been visually inspected? Note any deficiencies prior to acceptance. (Photo Documentation Required) |  | 0 |  |  | 0 | 10/1/2020 | Hydraulics
CA-Q-611-000.0 | CA-Q-611 | 611E98740 | INLET, NO. 2-12 |  |  | Were all the performance inspections video recorded? All performance inspections (remote and manual) require video recordings. |  | 0 |  |  | 0 | 10/1/2020 | Hydraulics
CA-Q-611-000.0 | CA-Q-611 | 611E98740 | INLET, NO. 2-12 |  |  | Was the conduit or drainage structure free of debris or water at the time of inspection? Debris or water should be removed to the extent that allows accurate measurements and to identify defects. |  | 0 |  |  | 0 | 10/1/2020 | Hydraulics
CA-Q-611-000.0 | CA-Q-611 | 611E98740 | INLET, NO. 2-12 |  |  | For remote inspections performed with a crawler mounted camera, did the Contractor's inspector provide a certification from an independent testing facility stating conformance with SS902? |  | 0 |  |  | 0 | 10/1/2020 | Hydraulics
CA-Q-611-000.0 | CA-Q-611 | 611E98740 | INLET, NO. 2-12 |  |  | For mandrel deflection testing, was a mandrel with fixed plates used and sized per Table 902.03? Adjustable mandrels are not allowed. Table 902.03 is based on nominal pipe size. |  | 0 |  |  | 0 | 10/1/2020 | Hydraulics
CA-Q-611-000.0 | CA-Q-611 | 611E98740 | INLET, NO. 2-12 |  |  | Did the performance inspection verify if any surface settlements were visually present at the time of inspection? If so, the settlements should be noted as a defect and assessed by the independent registered engineer. (Photo Documentation Required) |  | 0 |  |  | 0 | 10/1/2020 | Hydraulics
CA-Q-611-000.0 | CA-Q-611 | 611E98740 | INLET, NO. 2-12 |  |  | Was a performance report submitted for all conduit runs and drainage structures? Ensure that the performance report included a list of all defects and that the engineers evaluation addressed all defects. |  | 0 |  |  | 0 | 10/1/2020 | Hydraulics
CA-Q-611-000.0 | CA-Q-611 | 611E98740 | INLET, NO. 2-12 |  |  | Were all joint gaps measured for each conduit run requiring a performance inspection? Review the video to ensure the gaps were measured appropriately. |  | 0 |  |  | 0 | 10/1/2020 | Hydraulics
CA-Q-611-000.0 | CA-Q-611 | 611E98740 | INLET, NO. 2-12 |  |  | Was an evaluation performed of the performance inspection for each applicable conduit run and drainage structure? |  | 0 |  |  | 0 | 10/1/2020 | Hydraulics
CA-Q-611-000.0 | CA-Q-611 | 611E98740 | INLET, NO. 2-12 |  |  | Was the performance report and inspection videos submitted on a portable hard drive or flash drive? CD submittals are not allowed. |  | 0 |  |  | 0 | 10/1/2020 | Hydraulics
CA-Q-611-000.0 | CA-Q-611 | 611E98740 | INLET, NO. 2-12 |  |  | Did the performance report identify all of the defects and evaluate each defect if a repair is required? Tables 611.13 and 611.14 list defects requiring a repair. The registered engineer should list all defects and assess whether a repair is necessary. i.e. Cracks in concrete exceeding 0.1-inch require a repair. However, all cracks exceeding 0.01-inch should be listed as a defect and evaluated. |  | 0 |  |  | 0 | 10/1/2020 | Hydraulics
CA-Q-611-000.0 | CA-Q-611 | 611E98740 | INLET, NO. 2-12 |  |  | Was a repair recommended by the evaluating engineer? If so, the recommended repair provided by the evaluating engineer should meet the proposed design service life of the conduit or drainage structure. The manufacture is also required to sign off on the repair method for the conduit or drainage structure. |  | 0 |  |  | 0 | 10/1/2020 | Hydraulics
CA-Q-611-000.0 | CA-Q-611 | 611E98740 | INLET, NO. 2-12 |  |  | Did the conduit or drainage structure sign off on the evaluating engineer's recommended repair method? |  | 0 |  |  | 0 | 10/1/2020 | Hydraulics
CA-Q-611-000.0 | CA-Q-611 | 611E98740 | INLET, NO. 2-12 |  |  | If a repair was performed by the Contractor, did the Contractor perform a second performance inspection and evaluation? |  | 0 |  |  | 0 | 10/1/2020 | Hydraulics
CA-Q-611-000.0 | CA-Q-611 | 611E98741 | INLET, NO. 2-12, AS PER PLAN |  |  | Did the Contractor provide an installation plan for all conduits and drainage structures? Ensure that the Contractor used CA-P-1A and CA-P-3A as the installation plan. No generic installation plans are acceptable. |  | 0 |  |  | 0 | 10/1/2020 | Hydraulics
CA-Q-611-000.0 | CA-Q-611 | 611E98741 | INLET, NO. 2-12, AS PER PLAN |  |  | Did the conduit manufacturer sign the CA-P-1A form and provide a certification? |  | 0 |  |  | 0 | 10/1/2020 | Hydraulics
CA-Q-611-000.0 | CA-Q-611 | 611E98741 | INLET, NO. 2-12, AS PER PLAN |  |  | Is the conduit material listed in the installation plan appropriate for the Type? |  | 0 |  |  | 0 | 10/1/2020 | Hydraulics
CA-Q-611-000.0 | CA-Q-611 | 611E98741 | INLET, NO. 2-12, AS PER PLAN |  |  | Does the Installation Plan detail the use of 703.11 Type 1, 2 or 3 for Bedding and Backfill? Ensure Granular Structural Backfill 703.11 is proposed for Structural Backfill to 12" above the conduit for all Type A, B and C conduits. |  | 0 |  |  | 0 | 10/1/2020 | Hydraulics
CA-Q-611-000.0 | CA-Q-611 | 611E98741 | INLET, NO. 2-12, AS PER PLAN |  |  | Were the drainage structures visually inspected prior to installation? Note and photo any defects. Replace any damaged conduit or drainage structures. |  | 0 |  |  | 0 | 10/1/2020 | Hydraulics
CA-Q-611-000.0 | CA-Q-611 | 611E98741 | INLET, NO. 2-12, AS PER PLAN |  |  | Did the Contractor follow the installation plan during construction, including material type, lift thickness, compaction? If not, a new installation plan, signed by the manufacturer is required. A Contractor may continue to work without the modified installation plan at their own risk. |  | 0 |  |  | 0 | 10/1/2020 | Hydraulics
CA-Q-611-000.0 | CA-Q-611 | 611E98741 | INLET, NO. 2-12, AS PER PLAN |  |  | Is the Contractor filling out the most up to date CA-P-1 and CA-P-3 forms during installation of each conduit run and drainage structure? These forms are required to be submitted before the start of the next work day. Do not compensate for Work prior to receiving the completed inspection forms. |  | 0 |  |  | 0 | 10/1/2020 | Hydraulics
CA-Q-611-000.0 | CA-Q-611 | 611E98741 | INLET, NO. 2-12, AS PER PLAN |  |  | Was the casting set in close conformance with the plan elevation? Deviations from the plan elevations require the Engineer's approval. |  | 0 |  |  | 0 | 10/1/2020 | Hydraulics
CA-Q-611-000.0 | CA-Q-611 | 611E98741 | INLET, NO. 2-12, AS PER PLAN |  |  | Were all conduits and underdrains entering the drainage structure appropriately grouted to the full width of the drainage structure? |  | 0 |  |  | 0 | 10/1/2020 | Hydraulics
CA-Q-611-000.0 | CA-Q-611 | 611E98741 | INLET, NO. 2-12, AS PER PLAN |  |  | Has a performance inspection been completed for all applicable conduit runs and drainage structures? The Contractor is required to notify the Engineer prior to performing all inspections. |  | 0 |  |  | 0 | 10/1/2020 | Hydraulics
CA-Q-611-000.0 | CA-Q-611 | 611E98741 | INLET, NO. 2-12, AS PER PLAN |  |  | Have all conduits and drainage structures not requiring a performance inspection been visually inspected? Note any deficiencies prior to acceptance. (Photo Documentation Required) |  | 0 |  |  | 0 | 10/1/2020 | Hydraulics
CA-Q-611-000.0 | CA-Q-611 | 611E98741 | INLET, NO. 2-12, AS PER PLAN |  |  | Were all the performance inspections video recorded? All performance inspections (remote and manual) require video recordings. |  | 0 |  |  | 0 | 10/1/2020 | Hydraulics
CA-Q-611-000.0 | CA-Q-611 | 611E98741 | INLET, NO. 2-12, AS PER PLAN |  |  | Was the conduit or drainage structure free of debris or water at the time of inspection? Debris or water should be removed to the extent that allows accurate measurements and to identify defects. |  | 0 |  |  | 0 | 10/1/2020 | Hydraulics
CA-Q-611-000.0 | CA-Q-611 | 611E98741 | INLET, NO. 2-12, AS PER PLAN |  |  | For remote inspections performed with a crawler mounted camera, did the Contractor's inspector provide a certification from an independent testing facility stating conformance with SS902? |  | 0 |  |  | 0 | 10/1/2020 | Hydraulics
CA-Q-611-000.0 | CA-Q-611 | 611E98741 | INLET, NO. 2-12, AS PER PLAN |  |  | For mandrel deflection testing, was a mandrel with fixed plates used and sized per Table 902.03? Adjustable mandrels are not allowed. Table 902.03 is based on nominal pipe size. |  | 0 |  |  | 0 | 10/1/2020 | Hydraulics
CA-Q-611-000.0 | CA-Q-611 | 611E98741 | INLET, NO. 2-12, AS PER PLAN |  |  | Did the performance inspection verify if any surface settlements were visually present at the time of inspection? If so, the settlements should be noted as a defect and assessed by the independent registered engineer. (Photo Documentation Required) |  | 0 |  |  | 0 | 10/1/2020 | Hydraulics
CA-Q-611-000.0 | CA-Q-611 | 611E98741 | INLET, NO. 2-12, AS PER PLAN |  |  | Was a performance report submitted for all conduit runs and drainage structures? Ensure that the performance report included a list of all defects and that the engineers evaluation addressed all defects. |  | 0 |  |  | 0 | 10/1/2020 | Hydraulics
CA-Q-611-000.0 | CA-Q-611 | 611E98741 | INLET, NO. 2-12, AS PER PLAN |  |  | Were all joint gaps measured for each conduit run requiring a performance inspection? Review the video to ensure the gaps were measured appropriately. |  | 0 |  |  | 0 | 10/1/2020 | Hydraulics
CA-Q-611-000.0 | CA-Q-611 | 611E98741 | INLET, NO. 2-12, AS PER PLAN |  |  | Was an evaluation performed of the performance inspection for each applicable conduit run and drainage structure? |  | 0 |  |  | 0 | 10/1/2020 | Hydraulics
CA-Q-611-000.0 | CA-Q-611 | 611E98741 | INLET, NO. 2-12, AS PER PLAN |  |  | Was the performance report and inspection videos submitted on a portable hard drive or flash drive? CD submittals are not allowed. |  | 0 |  |  | 0 | 10/1/2020 | Hydraulics
CA-Q-611-000.0 | CA-Q-611 | 611E98741 | INLET, NO. 2-12, AS PER PLAN |  |  | Did the performance report identify all of the defects and evaluate each defect if a repair is required? Tables 611.13 and 611.14 list defects requiring a repair. The registered engineer should list all defects and assess whether a repair is necessary. i.e. Cracks in concrete exceeding 0.1-inch require a repair. However, all cracks exceeding 0.01-inch should be listed as a defect and evaluated. |  | 0 |  |  | 0 | 10/1/2020 | Hydraulics
CA-Q-611-000.0 | CA-Q-611 | 611E98741 | INLET, NO. 2-12, AS PER PLAN |  |  | Was a repair recommended by the evaluating engineer? If so, the recommended repair provided by the evaluating engineer should meet the proposed design service life of the conduit or drainage structure. The manufacture is also required to sign off on the repair method for the conduit or drainage structure. |  | 0 |  |  | 0 | 10/1/2020 | Hydraulics
CA-Q-611-000.0 | CA-Q-611 | 611E98741 | INLET, NO. 2-12, AS PER PLAN |  |  | Did the conduit or drainage structure sign off on the evaluating engineer's recommended repair method? |  | 0 |  |  | 0 | 10/1/2020 | Hydraulics
CA-Q-611-000.0 | CA-Q-611 | 611E98741 | INLET, NO. 2-12, AS PER PLAN |  |  | If a repair was performed by the Contractor, did the Contractor perform a second performance inspection and evaluation? |  | 0 |  |  | 0 | 10/1/2020 | Hydraulics
CA-Q-611-000.0 | CA-Q-611 | 611E98750 | INLET, NO. 2-14 |  |  | Did the Contractor provide an installation plan for all conduits and drainage structures? Ensure that the Contractor used CA-P-1A and CA-P-3A as the installation plan. No generic installation plans are acceptable. |  | 0 |  |  | 0 | 10/1/2020 | Hydraulics
CA-Q-611-000.0 | CA-Q-611 | 611E98750 | INLET, NO. 2-14 |  |  | Did the conduit manufacturer sign the CA-P-1A form and provide a certification? |  | 0 |  |  | 0 | 10/1/2020 | Hydraulics
CA-Q-611-000.0 | CA-Q-611 | 611E98750 | INLET, NO. 2-14 |  |  | Is the conduit material listed in the installation plan appropriate for the Type? |  | 0 |  |  | 0 | 10/1/2020 | Hydraulics
CA-Q-611-000.0 | CA-Q-611 | 611E98750 | INLET, NO. 2-14 |  |  | Does the Installation Plan detail the use of 703.11 Type 1, 2 or 3 for Bedding and Backfill? Ensure Granular Structural Backfill 703.11 is proposed for Structural Backfill to 12" above the conduit for all Type A, B and C conduits. |  | 0 |  |  | 0 | 10/1/2020 | Hydraulics
CA-Q-611-000.0 | CA-Q-611 | 611E98750 | INLET, NO. 2-14 |  |  | Were the drainage structures visually inspected prior to installation? Note and photo any defects. Replace any damaged conduit or drainage structures. |  | 0 |  |  | 0 | 10/1/2020 | Hydraulics
CA-Q-611-000.0 | CA-Q-611 | 611E98750 | INLET, NO. 2-14 |  |  | Did the Contractor follow the installation plan during construction, including material type, lift thickness, compaction? If not, a new installation plan, signed by the manufacturer is required. A Contractor may continue to work without the modified installation plan at their own risk. |  | 0 |  |  | 0 | 10/1/2020 | Hydraulics
CA-Q-611-000.0 | CA-Q-611 | 611E98750 | INLET, NO. 2-14 |  |  | Is the Contractor filling out the most up to date CA-P-1 and CA-P-3 forms during installation of each conduit run and drainage structure? These forms are required to be submitted before the start of the next work day. Do not compensate for Work prior to receiving the completed inspection forms. |  | 0 |  |  | 0 | 10/1/2020 | Hydraulics
CA-Q-611-000.0 | CA-Q-611 | 611E98750 | INLET, NO. 2-14 |  |  | Was the casting set in close conformance with the plan elevation? Deviations from the plan elevations require the Engineer's approval. |  | 0 |  |  | 0 | 10/1/2020 | Hydraulics
CA-Q-611-000.0 | CA-Q-611 | 611E98750 | INLET, NO. 2-14 |  |  | Were all conduits and underdrains entering the drainage structure appropriately grouted to the full width of the drainage structure? |  | 0 |  |  | 0 | 10/1/2020 | Hydraulics
CA-Q-611-000.0 | CA-Q-611 | 611E98750 | INLET, NO. 2-14 |  |  | Has a performance inspection been completed for all applicable conduit runs and drainage structures? The Contractor is required to notify the Engineer prior to performing all inspections. |  | 0 |  |  | 0 | 10/1/2020 | Hydraulics
CA-Q-611-000.0 | CA-Q-611 | 611E98750 | INLET, NO. 2-14 |  |  | Have all conduits and drainage structures not requiring a performance inspection been visually inspected? Note any deficiencies prior to acceptance. (Photo Documentation Required) |  | 0 |  |  | 0 | 10/1/2020 | Hydraulics
CA-Q-611-000.0 | CA-Q-611 | 611E98750 | INLET, NO. 2-14 |  |  | Were all the performance inspections video recorded? All performance inspections (remote and manual) require video recordings. |  | 0 |  |  | 0 | 10/1/2020 | Hydraulics
CA-Q-611-000.0 | CA-Q-611 | 611E98750 | INLET, NO. 2-14 |  |  | Was the conduit or drainage structure free of debris or water at the time of inspection? Debris or water should be removed to the extent that allows accurate measurements and to identify defects. |  | 0 |  |  | 0 | 10/1/2020 | Hydraulics
CA-Q-611-000.0 | CA-Q-611 | 611E98750 | INLET, NO. 2-14 |  |  | For remote inspections performed with a crawler mounted camera, did the Contractor's inspector provide a certification from an independent testing facility stating conformance with SS902? |  | 0 |  |  | 0 | 10/1/2020 | Hydraulics
CA-Q-611-000.0 | CA-Q-611 | 611E98750 | INLET, NO. 2-14 |  |  | For mandrel deflection testing, was a mandrel with fixed plates used and sized per Table 902.03? Adjustable mandrels are not allowed. Table 902.03 is based on nominal pipe size. |  | 0 |  |  | 0 | 10/1/2020 | Hydraulics
CA-Q-611-000.0 | CA-Q-611 | 611E98750 | INLET, NO. 2-14 |  |  | Did the performance inspection verify if any surface settlements were visually present at the time of inspection? If so, the settlements should be noted as a defect and assessed by the independent registered engineer. (Photo Documentation Required) |  | 0 |  |  | 0 | 10/1/2020 | Hydraulics
CA-Q-611-000.0 | CA-Q-611 | 611E98750 | INLET, NO. 2-14 |  |  | Was a performance report submitted for all conduit runs and drainage structures? Ensure that the performance report included a list of all defects and that the engineers evaluation addressed all defects. |  | 0 |  |  | 0 | 10/1/2020 | Hydraulics
CA-Q-611-000.0 | CA-Q-611 | 611E98750 | INLET, NO. 2-14 |  |  | Were all joint gaps measured for each conduit run requiring a performance inspection? Review the video to ensure the gaps were measured appropriately. |  | 0 |  |  | 0 | 10/1/2020 | Hydraulics
CA-Q-611-000.0 | CA-Q-611 | 611E98750 | INLET, NO. 2-14 |  |  | Was an evaluation performed of the performance inspection for each applicable conduit run and drainage structure? |  | 0 |  |  | 0 | 10/1/2020 | Hydraulics
CA-Q-611-000.0 | CA-Q-611 | 611E98750 | INLET, NO. 2-14 |  |  | Was the performance report and inspection videos submitted on a portable hard drive or flash drive? CD submittals are not allowed. |  | 0 |  |  | 0 | 10/1/2020 | Hydraulics
CA-Q-611-000.0 | CA-Q-611 | 611E98750 | INLET, NO. 2-14 |  |  | Did the performance report identify all of the defects and evaluate each defect if a repair is required? Tables 611.13 and 611.14 list defects requiring a repair. The registered engineer should list all defects and assess whether a repair is necessary. i.e. Cracks in concrete exceeding 0.1-inch require a repair. However, all cracks exceeding 0.01-inch should be listed as a defect and evaluated. |  | 0 |  |  | 0 | 10/1/2020 | Hydraulics
CA-Q-611-000.0 | CA-Q-611 | 611E98750 | INLET, NO. 2-14 |  |  | Was a repair recommended by the evaluating engineer? If so, the recommended repair provided by the evaluating engineer should meet the proposed design service life of the conduit or drainage structure. The manufacture is also required to sign off on the repair method for the conduit or drainage structure. |  | 0 |  |  | 0 | 10/1/2020 | Hydraulics
CA-Q-611-000.0 | CA-Q-611 | 611E98750 | INLET, NO. 2-14 |  |  | Did the conduit or drainage structure sign off on the evaluating engineer's recommended repair method? |  | 0 |  |  | 0 | 10/1/2020 | Hydraulics
CA-Q-611-000.0 | CA-Q-611 | 611E98750 | INLET, NO. 2-14 |  |  | If a repair was performed by the Contractor, did the Contractor perform a second performance inspection and evaluation? |  | 0 |  |  | 0 | 10/1/2020 | Hydraulics
CA-Q-611-000.0 | CA-Q-611 | 611E98751 | INLET, NO. 2-14, AS PER PLAN |  |  | Did the Contractor provide an installation plan for all conduits and drainage structures? Ensure that the Contractor used CA-P-1A and CA-P-3A as the installation plan. No generic installation plans are acceptable. |  | 0 |  |  | 0 | 10/1/2020 | Hydraulics
CA-Q-611-000.0 | CA-Q-611 | 611E98751 | INLET, NO. 2-14, AS PER PLAN |  |  | Did the conduit manufacturer sign the CA-P-1A form and provide a certification? |  | 0 |  |  | 0 | 10/1/2020 | Hydraulics
CA-Q-611-000.0 | CA-Q-611 | 611E98751 | INLET, NO. 2-14, AS PER PLAN |  |  | Is the conduit material listed in the installation plan appropriate for the Type? |  | 0 |  |  | 0 | 10/1/2020 | Hydraulics
CA-Q-611-000.0 | CA-Q-611 | 611E98751 | INLET, NO. 2-14, AS PER PLAN |  |  | Does the Installation Plan detail the use of 703.11 Type 1, 2 or 3 for Bedding and Backfill? Ensure Granular Structural Backfill 703.11 is proposed for Structural Backfill to 12" above the conduit for all Type A, B and C conduits. |  | 0 |  |  | 0 | 10/1/2020 | Hydraulics
CA-Q-611-000.0 | CA-Q-611 | 611E98751 | INLET, NO. 2-14, AS PER PLAN |  |  | Were the drainage structures visually inspected prior to installation? Note and photo any defects. Replace any damaged conduit or drainage structures. |  | 0 |  |  | 0 | 10/1/2020 | Hydraulics
CA-Q-611-000.0 | CA-Q-611 | 611E98751 | INLET, NO. 2-14, AS PER PLAN |  |  | Did the Contractor follow the installation plan during construction, including material type, lift thickness, compaction? If not, a new installation plan, signed by the manufacturer is required. A Contractor may continue to work without the modified installation plan at their own risk. |  | 0 |  |  | 0 | 10/1/2020 | Hydraulics
CA-Q-611-000.0 | CA-Q-611 | 611E98751 | INLET, NO. 2-14, AS PER PLAN |  |  | Is the Contractor filling out the most up to date CA-P-1 and CA-P-3 forms during installation of each conduit run and drainage structure? These forms are required to be submitted before the start of the next work day. Do not compensate for Work prior to receiving the completed inspection forms. |  | 0 |  |  | 0 | 10/1/2020 | Hydraulics
CA-Q-611-000.0 | CA-Q-611 | 611E98751 | INLET, NO. 2-14, AS PER PLAN |  |  | Was the casting set in close conformance with the plan elevation? Deviations from the plan elevations require the Engineer's approval. |  | 0 |  |  | 0 | 10/1/2020 | Hydraulics
CA-Q-611-000.0 | CA-Q-611 | 611E98751 | INLET, NO. 2-14, AS PER PLAN |  |  | Were all conduits and underdrains entering the drainage structure appropriately grouted to the full width of the drainage structure? |  | 0 |  |  | 0 | 10/1/2020 | Hydraulics
CA-Q-611-000.0 | CA-Q-611 | 611E98751 | INLET, NO. 2-14, AS PER PLAN |  |  | Has a performance inspection been completed for all applicable conduit runs and drainage structures? The Contractor is required to notify the Engineer prior to performing all inspections. |  | 0 |  |  | 0 | 10/1/2020 | Hydraulics
CA-Q-611-000.0 | CA-Q-611 | 611E98751 | INLET, NO. 2-14, AS PER PLAN |  |  | Have all conduits and drainage structures not requiring a performance inspection been visually inspected? Note any deficiencies prior to acceptance. (Photo Documentation Required) |  | 0 |  |  | 0 | 10/1/2020 | Hydraulics
CA-Q-611-000.0 | CA-Q-611 | 611E98751 | INLET, NO. 2-14, AS PER PLAN |  |  | Were all the performance inspections video recorded? All performance inspections (remote and manual) require video recordings. |  | 0 |  |  | 0 | 10/1/2020 | Hydraulics
CA-Q-611-000.0 | CA-Q-611 | 611E98751 | INLET, NO. 2-14, AS PER PLAN |  |  | Was the conduit or drainage structure free of debris or water at the time of inspection? Debris or water should be removed to the extent that allows accurate measurements and to identify defects. |  | 0 |  |  | 0 | 10/1/2020 | Hydraulics
CA-Q-611-000.0 | CA-Q-611 | 611E98751 | INLET, NO. 2-14, AS PER PLAN |  |  | For remote inspections performed with a crawler mounted camera, did the Contractor's inspector provide a certification from an independent testing facility stating conformance with SS902? |  | 0 |  |  | 0 | 10/1/2020 | Hydraulics
CA-Q-611-000.0 | CA-Q-611 | 611E98751 | INLET, NO. 2-14, AS PER PLAN |  |  | For mandrel deflection testing, was a mandrel with fixed plates used and sized per Table 902.03? Adjustable mandrels are not allowed. Table 902.03 is based on nominal pipe size. |  | 0 |  |  | 0 | 10/1/2020 | Hydraulics
CA-Q-611-000.0 | CA-Q-611 | 611E98751 | INLET, NO. 2-14, AS PER PLAN |  |  | Did the performance inspection verify if any surface settlements were visually present at the time of inspection? If so, the settlements should be noted as a defect and assessed by the independent registered engineer. (Photo Documentation Required) |  | 0 |  |  | 0 | 10/1/2020 | Hydraulics
CA-Q-611-000.0 | CA-Q-611 | 611E98751 | INLET, NO. 2-14, AS PER PLAN |  |  | Was a performance report submitted for all conduit runs and drainage structures? Ensure that the performance report included a list of all defects and that the engineers evaluation addressed all defects. |  | 0 |  |  | 0 | 10/1/2020 | Hydraulics
CA-Q-611-000.0 | CA-Q-611 | 611E98751 | INLET, NO. 2-14, AS PER PLAN |  |  | Were all joint gaps measured for each conduit run requiring a performance inspection? Review the video to ensure the gaps were measured appropriately. |  | 0 |  |  | 0 | 10/1/2020 | Hydraulics
CA-Q-611-000.0 | CA-Q-611 | 611E98751 | INLET, NO. 2-14, AS PER PLAN |  |  | Was an evaluation performed of the performance inspection for each applicable conduit run and drainage structure? |  | 0 |  |  | 0 | 10/1/2020 | Hydraulics
CA-Q-611-000.0 | CA-Q-611 | 611E98751 | INLET, NO. 2-14, AS PER PLAN |  |  | Was the performance report and inspection videos submitted on a portable hard drive or flash drive? CD submittals are not allowed. |  | 0 |  |  | 0 | 10/1/2020 | Hydraulics
CA-Q-611-000.0 | CA-Q-611 | 611E98751 | INLET, NO. 2-14, AS PER PLAN |  |  | Did the performance report identify all of the defects and evaluate each defect if a repair is required? Tables 611.13 and 611.14 list defects requiring a repair. The registered engineer should list all defects and assess whether a repair is necessary. i.e. Cracks in concrete exceeding 0.1-inch require a repair. However, all cracks exceeding 0.01-inch should be listed as a defect and evaluated. |  | 0 |  |  | 0 | 10/1/2020 | Hydraulics
CA-Q-611-000.0 | CA-Q-611 | 611E98751 | INLET, NO. 2-14, AS PER PLAN |  |  | Was a repair recommended by the evaluating engineer? If so, the recommended repair provided by the evaluating engineer should meet the proposed design service life of the conduit or drainage structure. The manufacture is also required to sign off on the repair method for the conduit or drainage structure. |  | 0 |  |  | 0 | 10/1/2020 | Hydraulics
CA-Q-611-000.0 | CA-Q-611 | 611E98751 | INLET, NO. 2-14, AS PER PLAN |  |  | Did the conduit or drainage structure sign off on the evaluating engineer's recommended repair method? |  | 0 |  |  | 0 | 10/1/2020 | Hydraulics
CA-Q-611-000.0 | CA-Q-611 | 611E98751 | INLET, NO. 2-14, AS PER PLAN |  |  | If a repair was performed by the Contractor, did the Contractor perform a second performance inspection and evaluation? |  | 0 |  |  | 0 | 10/1/2020 | Hydraulics
CA-Q-611-000.0 | CA-Q-611 | 611E98760 | INLET, NO. 2-16 |  |  | Did the Contractor provide an installation plan for all conduits and drainage structures? Ensure that the Contractor used CA-P-1A and CA-P-3A as the installation plan. No generic installation plans are acceptable. |  | 0 |  |  | 0 | 10/1/2020 | Hydraulics
CA-Q-611-000.0 | CA-Q-611 | 611E98760 | INLET, NO. 2-16 |  |  | Did the conduit manufacturer sign the CA-P-1A form and provide a certification? |  | 0 |  |  | 0 | 10/1/2020 | Hydraulics
CA-Q-611-000.0 | CA-Q-611 | 611E98760 | INLET, NO. 2-16 |  |  | Is the conduit material listed in the installation plan appropriate for the Type? |  | 0 |  |  | 0 | 10/1/2020 | Hydraulics
CA-Q-611-000.0 | CA-Q-611 | 611E98760 | INLET, NO. 2-16 |  |  | Does the Installation Plan detail the use of 703.11 Type 1, 2 or 3 for Bedding and Backfill? Ensure Granular Structural Backfill 703.11 is proposed for Structural Backfill to 12" above the conduit for all Type A, B and C conduits. |  | 0 |  |  | 0 | 10/1/2020 | Hydraulics
CA-Q-611-000.0 | CA-Q-611 | 611E98760 | INLET, NO. 2-16 |  |  | Were the drainage structures visually inspected prior to installation? Note and photo any defects. Replace any damaged conduit or drainage structures. |  | 0 |  |  | 0 | 10/1/2020 | Hydraulics
CA-Q-611-000.0 | CA-Q-611 | 611E98760 | INLET, NO. 2-16 |  |  | Did the Contractor follow the installation plan during construction, including material type, lift thickness, compaction? If not, a new installation plan, signed by the manufacturer is required. A Contractor may continue to work without the modified installation plan at their own risk. |  | 0 |  |  | 0 | 10/1/2020 | Hydraulics
CA-Q-611-000.0 | CA-Q-611 | 611E98760 | INLET, NO. 2-16 |  |  | Is the Contractor filling out the most up to date CA-P-1 and CA-P-3 forms during installation of each conduit run and drainage structure? These forms are required to be submitted before the start of the next work day. Do not compensate for Work prior to receiving the completed inspection forms. |  | 0 |  |  | 0 | 10/1/2020 | Hydraulics
CA-Q-611-000.0 | CA-Q-611 | 611E98760 | INLET, NO. 2-16 |  |  | Was the casting set in close conformance with the plan elevation? Deviations from the plan elevations require the Engineer's approval. |  | 0 |  |  | 0 | 10/1/2020 | Hydraulics
CA-Q-611-000.0 | CA-Q-611 | 611E98760 | INLET, NO. 2-16 |  |  | Were all conduits and underdrains entering the drainage structure appropriately grouted to the full width of the drainage structure? |  | 0 |  |  | 0 | 10/1/2020 | Hydraulics
CA-Q-611-000.0 | CA-Q-611 | 611E98760 | INLET, NO. 2-16 |  |  | Has a performance inspection been completed for all applicable conduit runs and drainage structures? The Contractor is required to notify the Engineer prior to performing all inspections. |  | 0 |  |  | 0 | 10/1/2020 | Hydraulics
CA-Q-611-000.0 | CA-Q-611 | 611E98760 | INLET, NO. 2-16 |  |  | Have all conduits and drainage structures not requiring a performance inspection been visually inspected? Note any deficiencies prior to acceptance. (Photo Documentation Required) |  | 0 |  |  | 0 | 10/1/2020 | Hydraulics
CA-Q-611-000.0 | CA-Q-611 | 611E98760 | INLET, NO. 2-16 |  |  | Were all the performance inspections video recorded? All performance inspections (remote and manual) require video recordings. |  | 0 |  |  | 0 | 10/1/2020 | Hydraulics
CA-Q-611-000.0 | CA-Q-611 | 611E98760 | INLET, NO. 2-16 |  |  | Was the conduit or drainage structure free of debris or water at the time of inspection? Debris or water should be removed to the extent that allows accurate measurements and to identify defects. |  | 0 |  |  | 0 | 10/1/2020 | Hydraulics
CA-Q-611-000.0 | CA-Q-611 | 611E98760 | INLET, NO. 2-16 |  |  | For remote inspections performed with a crawler mounted camera, did the Contractor's inspector provide a certification from an independent testing facility stating conformance with SS902? |  | 0 |  |  | 0 | 10/1/2020 | Hydraulics
CA-Q-611-000.0 | CA-Q-611 | 611E98760 | INLET, NO. 2-16 |  |  | For mandrel deflection testing, was a mandrel with fixed plates used and sized per Table 902.03? Adjustable mandrels are not allowed. Table 902.03 is based on nominal pipe size. |  | 0 |  |  | 0 | 10/1/2020 | Hydraulics
CA-Q-611-000.0 | CA-Q-611 | 611E98760 | INLET, NO. 2-16 |  |  | Did the performance inspection verify if any surface settlements were visually present at the time of inspection? If so, the settlements should be noted as a defect and assessed by the independent registered engineer. (Photo Documentation Required) |  | 0 |  |  | 0 | 10/1/2020 | Hydraulics
CA-Q-611-000.0 | CA-Q-611 | 611E98760 | INLET, NO. 2-16 |  |  | Was a performance report submitted for all conduit runs and drainage structures? Ensure that the performance report included a list of all defects and that the engineers evaluation addressed all defects. |  | 0 |  |  | 0 | 10/1/2020 | Hydraulics
CA-Q-611-000.0 | CA-Q-611 | 611E98760 | INLET, NO. 2-16 |  |  | Were all joint gaps measured for each conduit run requiring a performance inspection? Review the video to ensure the gaps were measured appropriately. |  | 0 |  |  | 0 | 10/1/2020 | Hydraulics
CA-Q-611-000.0 | CA-Q-611 | 611E98760 | INLET, NO. 2-16 |  |  | Was an evaluation performed of the performance inspection for each applicable conduit run and drainage structure? |  | 0 |  |  | 0 | 10/1/2020 | Hydraulics
CA-Q-611-000.0 | CA-Q-611 | 611E98760 | INLET, NO. 2-16 |  |  | Was the performance report and inspection videos submitted on a portable hard drive or flash drive? CD submittals are not allowed. |  | 0 |  |  | 0 | 10/1/2020 | Hydraulics
CA-Q-611-000.0 | CA-Q-611 | 611E98760 | INLET, NO. 2-16 |  |  | Did the performance report identify all of the defects and evaluate each defect if a repair is required? Tables 611.13 and 611.14 list defects requiring a repair. The registered engineer should list all defects and assess whether a repair is necessary. i.e. Cracks in concrete exceeding 0.1-inch require a repair. However, all cracks exceeding 0.01-inch should be listed as a defect and evaluated. |  | 0 |  |  | 0 | 10/1/2020 | Hydraulics
CA-Q-611-000.0 | CA-Q-611 | 611E98760 | INLET, NO. 2-16 |  |  | Was a repair recommended by the evaluating engineer? If so, the recommended repair provided by the evaluating engineer should meet the proposed design service life of the conduit or drainage structure. The manufacture is also required to sign off on the repair method for the conduit or drainage structure. |  | 0 |  |  | 0 | 10/1/2020 | Hydraulics
CA-Q-611-000.0 | CA-Q-611 | 611E98760 | INLET, NO. 2-16 |  |  | Did the conduit or drainage structure sign off on the evaluating engineer's recommended repair method? |  | 0 |  |  | 0 | 10/1/2020 | Hydraulics
CA-Q-611-000.0 | CA-Q-611 | 611E98760 | INLET, NO. 2-16 |  |  | If a repair was performed by the Contractor, did the Contractor perform a second performance inspection and evaluation? |  | 0 |  |  | 0 | 10/1/2020 | Hydraulics
CA-Q-611-000.0 | CA-Q-611 | 611E98770 | INLET, NO. 2-18 |  |  | Did the Contractor provide an installation plan for all conduits and drainage structures? Ensure that the Contractor used CA-P-1A and CA-P-3A as the installation plan. No generic installation plans are acceptable. |  | 0 |  |  | 0 | 10/1/2020 | Hydraulics
CA-Q-611-000.0 | CA-Q-611 | 611E98770 | INLET, NO. 2-18 |  |  | Did the conduit manufacturer sign the CA-P-1A form and provide a certification? |  | 0 |  |  | 0 | 10/1/2020 | Hydraulics
CA-Q-611-000.0 | CA-Q-611 | 611E98770 | INLET, NO. 2-18 |  |  | Is the conduit material listed in the installation plan appropriate for the Type? |  | 0 |  |  | 0 | 10/1/2020 | Hydraulics
CA-Q-611-000.0 | CA-Q-611 | 611E98770 | INLET, NO. 2-18 |  |  | Does the Installation Plan detail the use of 703.11 Type 1, 2 or 3 for Bedding and Backfill? Ensure Granular Structural Backfill 703.11 is proposed for Structural Backfill to 12" above the conduit for all Type A, B and C conduits. |  | 0 |  |  | 0 | 10/1/2020 | Hydraulics
CA-Q-611-000.0 | CA-Q-611 | 611E98770 | INLET, NO. 2-18 |  |  | Were the drainage structures visually inspected prior to installation? Note and photo any defects. Replace any damaged conduit or drainage structures. |  | 0 |  |  | 0 | 10/1/2020 | Hydraulics
CA-Q-611-000.0 | CA-Q-611 | 611E98770 | INLET, NO. 2-18 |  |  | Did the Contractor follow the installation plan during construction, including material type, lift thickness, compaction? If not, a new installation plan, signed by the manufacturer is required. A Contractor may continue to work without the modified installation plan at their own risk. |  | 0 |  |  | 0 | 10/1/2020 | Hydraulics
CA-Q-611-000.0 | CA-Q-611 | 611E98770 | INLET, NO. 2-18 |  |  | Is the Contractor filling out the most up to date CA-P-1 and CA-P-3 forms during installation of each conduit run and drainage structure? These forms are required to be submitted before the start of the next work day. Do not compensate for Work prior to receiving the completed inspection forms. |  | 0 |  |  | 0 | 10/1/2020 | Hydraulics
CA-Q-611-000.0 | CA-Q-611 | 611E98770 | INLET, NO. 2-18 |  |  | Was the casting set in close conformance with the plan elevation? Deviations from the plan elevations require the Engineer's approval. |  | 0 |  |  | 0 | 10/1/2020 | Hydraulics
CA-Q-611-000.0 | CA-Q-611 | 611E98770 | INLET, NO. 2-18 |  |  | Were all conduits and underdrains entering the drainage structure appropriately grouted to the full width of the drainage structure? |  | 0 |  |  | 0 | 10/1/2020 | Hydraulics
CA-Q-611-000.0 | CA-Q-611 | 611E98770 | INLET, NO. 2-18 |  |  | Has a performance inspection been completed for all applicable conduit runs and drainage structures? The Contractor is required to notify the Engineer prior to performing all inspections. |  | 0 |  |  | 0 | 10/1/2020 | Hydraulics
CA-Q-611-000.0 | CA-Q-611 | 611E98770 | INLET, NO. 2-18 |  |  | Have all conduits and drainage structures not requiring a performance inspection been visually inspected? Note any deficiencies prior to acceptance. (Photo Documentation Required) |  | 0 |  |  | 0 | 10/1/2020 | Hydraulics
CA-Q-611-000.0 | CA-Q-611 | 611E98770 | INLET, NO. 2-18 |  |  | Were all the performance inspections video recorded? All performance inspections (remote and manual) require video recordings. |  | 0 |  |  | 0 | 10/1/2020 | Hydraulics
CA-Q-611-000.0 | CA-Q-611 | 611E98770 | INLET, NO. 2-18 |  |  | Was the conduit or drainage structure free of debris or water at the time of inspection? Debris or water should be removed to the extent that allows accurate measurements and to identify defects. |  | 0 |  |  | 0 | 10/1/2020 | Hydraulics
CA-Q-611-000.0 | CA-Q-611 | 611E98770 | INLET, NO. 2-18 |  |  | For remote inspections performed with a crawler mounted camera, did the Contractor's inspector provide a certification from an independent testing facility stating conformance with SS902? |  | 0 |  |  | 0 | 10/1/2020 | Hydraulics
CA-Q-611-000.0 | CA-Q-611 | 611E98770 | INLET, NO. 2-18 |  |  | For mandrel deflection testing, was a mandrel with fixed plates used and sized per Table 902.03? Adjustable mandrels are not allowed. Table 902.03 is based on nominal pipe size. |  | 0 |  |  | 0 | 10/1/2020 | Hydraulics
CA-Q-611-000.0 | CA-Q-611 | 611E98770 | INLET, NO. 2-18 |  |  | Did the performance inspection verify if any surface settlements were visually present at the time of inspection? If so, the settlements should be noted as a defect and assessed by the independent registered engineer. (Photo Documentation Required) |  | 0 |  |  | 0 | 10/1/2020 | Hydraulics
CA-Q-611-000.0 | CA-Q-611 | 611E98770 | INLET, NO. 2-18 |  |  | Was a performance report submitted for all conduit runs and drainage structures? Ensure that the performance report included a list of all defects and that the engineers evaluation addressed all defects. |  | 0 |  |  | 0 | 10/1/2020 | Hydraulics
CA-Q-611-000.0 | CA-Q-611 | 611E98770 | INLET, NO. 2-18 |  |  | Were all joint gaps measured for each conduit run requiring a performance inspection? Review the video to ensure the gaps were measured appropriately. |  | 0 |  |  | 0 | 10/1/2020 | Hydraulics
CA-Q-611-000.0 | CA-Q-611 | 611E98770 | INLET, NO. 2-18 |  |  | Was an evaluation performed of the performance inspection for each applicable conduit run and drainage structure? |  | 0 |  |  | 0 | 10/1/2020 | Hydraulics
CA-Q-611-000.0 | CA-Q-611 | 611E98770 | INLET, NO. 2-18 |  |  | Was the performance report and inspection videos submitted on a portable hard drive or flash drive? CD submittals are not allowed. |  | 0 |  |  | 0 | 10/1/2020 | Hydraulics
CA-Q-611-000.0 | CA-Q-611 | 611E98770 | INLET, NO. 2-18 |  |  | Did the performance report identify all of the defects and evaluate each defect if a repair is required? Tables 611.13 and 611.14 list defects requiring a repair. The registered engineer should list all defects and assess whether a repair is necessary. i.e. Cracks in concrete exceeding 0.1-inch require a repair. However, all cracks exceeding 0.01-inch should be listed as a defect and evaluated. |  | 0 |  |  | 0 | 10/1/2020 | Hydraulics
CA-Q-611-000.0 | CA-Q-611 | 611E98770 | INLET, NO. 2-18 |  |  | Was a repair recommended by the evaluating engineer? If so, the recommended repair provided by the evaluating engineer should meet the proposed design service life of the conduit or drainage structure. The manufacture is also required to sign off on the repair method for the conduit or drainage structure. |  | 0 |  |  | 0 | 10/1/2020 | Hydraulics
CA-Q-611-000.0 | CA-Q-611 | 611E98770 | INLET, NO. 2-18 |  |  | Did the conduit or drainage structure sign off on the evaluating engineer's recommended repair method? |  | 0 |  |  | 0 | 10/1/2020 | Hydraulics
CA-Q-611-000.0 | CA-Q-611 | 611E98770 | INLET, NO. 2-18 |  |  | If a repair was performed by the Contractor, did the Contractor perform a second performance inspection and evaluation? |  | 0 |  |  | 0 | 10/1/2020 | Hydraulics
CA-Q-611-000.0 | CA-Q-611 | 611E98771 | INLET, NO. 2-18, AS PER PLAN |  |  | Did the Contractor provide an installation plan for all conduits and drainage structures? Ensure that the Contractor used CA-P-1A and CA-P-3A as the installation plan. No generic installation plans are acceptable. |  | 0 |  |  | 0 | 10/1/2020 | Hydraulics
CA-Q-611-000.0 | CA-Q-611 | 611E98771 | INLET, NO. 2-18, AS PER PLAN |  |  | Did the conduit manufacturer sign the CA-P-1A form and provide a certification? |  | 0 |  |  | 0 | 10/1/2020 | Hydraulics
CA-Q-611-000.0 | CA-Q-611 | 611E98771 | INLET, NO. 2-18, AS PER PLAN |  |  | Is the conduit material listed in the installation plan appropriate for the Type? |  | 0 |  |  | 0 | 10/1/2020 | Hydraulics
CA-Q-611-000.0 | CA-Q-611 | 611E98771 | INLET, NO. 2-18, AS PER PLAN |  |  | Does the Installation Plan detail the use of 703.11 Type 1, 2 or 3 for Bedding and Backfill? Ensure Granular Structural Backfill 703.11 is proposed for Structural Backfill to 12" above the conduit for all Type A, B and C conduits. |  | 0 |  |  | 0 | 10/1/2020 | Hydraulics
CA-Q-611-000.0 | CA-Q-611 | 611E98771 | INLET, NO. 2-18, AS PER PLAN |  |  | Were the drainage structures visually inspected prior to installation? Note and photo any defects. Replace any damaged conduit or drainage structures. |  | 0 |  |  | 0 | 10/1/2020 | Hydraulics
CA-Q-611-000.0 | CA-Q-611 | 611E98771 | INLET, NO. 2-18, AS PER PLAN |  |  | Did the Contractor follow the installation plan during construction, including material type, lift thickness, compaction? If not, a new installation plan, signed by the manufacturer is required. A Contractor may continue to work without the modified installation plan at their own risk. |  | 0 |  |  | 0 | 10/1/2020 | Hydraulics
CA-Q-611-000.0 | CA-Q-611 | 611E98771 | INLET, NO. 2-18, AS PER PLAN |  |  | Is the Contractor filling out the most up to date CA-P-1 and CA-P-3 forms during installation of each conduit run and drainage structure? These forms are required to be submitted before the start of the next work day. Do not compensate for Work prior to receiving the completed inspection forms. |  | 0 |  |  | 0 | 10/1/2020 | Hydraulics
CA-Q-611-000.0 | CA-Q-611 | 611E98771 | INLET, NO. 2-18, AS PER PLAN |  |  | Was the casting set in close conformance with the plan elevation? Deviations from the plan elevations require the Engineer's approval. |  | 0 |  |  | 0 | 10/1/2020 | Hydraulics
CA-Q-611-000.0 | CA-Q-611 | 611E98771 | INLET, NO. 2-18, AS PER PLAN |  |  | Were all conduits and underdrains entering the drainage structure appropriately grouted to the full width of the drainage structure? |  | 0 |  |  | 0 | 10/1/2020 | Hydraulics
CA-Q-611-000.0 | CA-Q-611 | 611E98771 | INLET, NO. 2-18, AS PER PLAN |  |  | Has a performance inspection been completed for all applicable conduit runs and drainage structures? The Contractor is required to notify the Engineer prior to performing all inspections. |  | 0 |  |  | 0 | 10/1/2020 | Hydraulics
CA-Q-611-000.0 | CA-Q-611 | 611E98771 | INLET, NO. 2-18, AS PER PLAN |  |  | Have all conduits and drainage structures not requiring a performance inspection been visually inspected? Note any deficiencies prior to acceptance. (Photo Documentation Required) |  | 0 |  |  | 0 | 10/1/2020 | Hydraulics
CA-Q-611-000.0 | CA-Q-611 | 611E98771 | INLET, NO. 2-18, AS PER PLAN |  |  | Were all the performance inspections video recorded? All performance inspections (remote and manual) require video recordings. |  | 0 |  |  | 0 | 10/1/2020 | Hydraulics
CA-Q-611-000.0 | CA-Q-611 | 611E98771 | INLET, NO. 2-18, AS PER PLAN |  |  | Was the conduit or drainage structure free of debris or water at the time of inspection? Debris or water should be removed to the extent that allows accurate measurements and to identify defects. |  | 0 |  |  | 0 | 10/1/2020 | Hydraulics
CA-Q-611-000.0 | CA-Q-611 | 611E98771 | INLET, NO. 2-18, AS PER PLAN |  |  | For remote inspections performed with a crawler mounted camera, did the Contractor's inspector provide a certification from an independent testing facility stating conformance with SS902? |  | 0 |  |  | 0 | 10/1/2020 | Hydraulics
CA-Q-611-000.0 | CA-Q-611 | 611E98771 | INLET, NO. 2-18, AS PER PLAN |  |  | For mandrel deflection testing, was a mandrel with fixed plates used and sized per Table 902.03? Adjustable mandrels are not allowed. Table 902.03 is based on nominal pipe size. |  | 0 |  |  | 0 | 10/1/2020 | Hydraulics
CA-Q-611-000.0 | CA-Q-611 | 611E98771 | INLET, NO. 2-18, AS PER PLAN |  |  | Did the performance inspection verify if any surface settlements were visually present at the time of inspection? If so, the settlements should be noted as a defect and assessed by the independent registered engineer. (Photo Documentation Required) |  | 0 |  |  | 0 | 10/1/2020 | Hydraulics
CA-Q-611-000.0 | CA-Q-611 | 611E98771 | INLET, NO. 2-18, AS PER PLAN |  |  | Was a performance report submitted for all conduit runs and drainage structures? Ensure that the performance report included a list of all defects and that the engineers evaluation addressed all defects. |  | 0 |  |  | 0 | 10/1/2020 | Hydraulics
CA-Q-611-000.0 | CA-Q-611 | 611E98771 | INLET, NO. 2-18, AS PER PLAN |  |  | Were all joint gaps measured for each conduit run requiring a performance inspection? Review the video to ensure the gaps were measured appropriately. |  | 0 |  |  | 0 | 10/1/2020 | Hydraulics
CA-Q-611-000.0 | CA-Q-611 | 611E98771 | INLET, NO. 2-18, AS PER PLAN |  |  | Was an evaluation performed of the performance inspection for each applicable conduit run and drainage structure? |  | 0 |  |  | 0 | 10/1/2020 | Hydraulics
CA-Q-611-000.0 | CA-Q-611 | 611E98771 | INLET, NO. 2-18, AS PER PLAN |  |  | Was the performance report and inspection videos submitted on a portable hard drive or flash drive? CD submittals are not allowed. |  | 0 |  |  | 0 | 10/1/2020 | Hydraulics
CA-Q-611-000.0 | CA-Q-611 | 611E98771 | INLET, NO. 2-18, AS PER PLAN |  |  | Did the performance report identify all of the defects and evaluate each defect if a repair is required? Tables 611.13 and 611.14 list defects requiring a repair. The registered engineer should list all defects and assess whether a repair is necessary. i.e. Cracks in concrete exceeding 0.1-inch require a repair. However, all cracks exceeding 0.01-inch should be listed as a defect and evaluated. |  | 0 |  |  | 0 | 10/1/2020 | Hydraulics
CA-Q-611-000.0 | CA-Q-611 | 611E98771 | INLET, NO. 2-18, AS PER PLAN |  |  | Was a repair recommended by the evaluating engineer? If so, the recommended repair provided by the evaluating engineer should meet the proposed design service life of the conduit or drainage structure. The manufacture is also required to sign off on the repair method for the conduit or drainage structure. |  | 0 |  |  | 0 | 10/1/2020 | Hydraulics
CA-Q-611-000.0 | CA-Q-611 | 611E98771 | INLET, NO. 2-18, AS PER PLAN |  |  | Did the conduit or drainage structure sign off on the evaluating engineer's recommended repair method? |  | 0 |  |  | 0 | 10/1/2020 | Hydraulics
CA-Q-611-000.0 | CA-Q-611 | 611E98771 | INLET, NO. 2-18, AS PER PLAN |  |  | If a repair was performed by the Contractor, did the Contractor perform a second performance inspection and evaluation? |  | 0 |  |  | 0 | 10/1/2020 | Hydraulics
CA-Q-611-000.0 | CA-Q-611 | 611E98780 | INLET, NO. 2-20 |  |  | Did the Contractor provide an installation plan for all conduits and drainage structures? Ensure that the Contractor used CA-P-1A and CA-P-3A as the installation plan. No generic installation plans are acceptable. |  | 0 |  |  | 0 | 10/1/2020 | Hydraulics
CA-Q-611-000.0 | CA-Q-611 | 611E98780 | INLET, NO. 2-20 |  |  | Did the conduit manufacturer sign the CA-P-1A form and provide a certification? |  | 0 |  |  | 0 | 10/1/2020 | Hydraulics
CA-Q-611-000.0 | CA-Q-611 | 611E98780 | INLET, NO. 2-20 |  |  | Is the conduit material listed in the installation plan appropriate for the Type? |  | 0 |  |  | 0 | 10/1/2020 | Hydraulics
CA-Q-611-000.0 | CA-Q-611 | 611E98780 | INLET, NO. 2-20 |  |  | Does the Installation Plan detail the use of 703.11 Type 1, 2 or 3 for Bedding and Backfill? Ensure Granular Structural Backfill 703.11 is proposed for Structural Backfill to 12" above the conduit for all Type A, B and C conduits. |  | 0 |  |  | 0 | 10/1/2020 | Hydraulics
CA-Q-611-000.0 | CA-Q-611 | 611E98780 | INLET, NO. 2-20 |  |  | Were the drainage structures visually inspected prior to installation? Note and photo any defects. Replace any damaged conduit or drainage structures. |  | 0 |  |  | 0 | 10/1/2020 | Hydraulics
CA-Q-611-000.0 | CA-Q-611 | 611E98780 | INLET, NO. 2-20 |  |  | Did the Contractor follow the installation plan during construction, including material type, lift thickness, compaction? If not, a new installation plan, signed by the manufacturer is required. A Contractor may continue to work without the modified installation plan at their own risk. |  | 0 |  |  | 0 | 10/1/2020 | Hydraulics
CA-Q-611-000.0 | CA-Q-611 | 611E98780 | INLET, NO. 2-20 |  |  | Is the Contractor filling out the most up to date CA-P-1 and CA-P-3 forms during installation of each conduit run and drainage structure? These forms are required to be submitted before the start of the next work day. Do not compensate for Work prior to receiving the completed inspection forms. |  | 0 |  |  | 0 | 10/1/2020 | Hydraulics
CA-Q-611-000.0 | CA-Q-611 | 611E98780 | INLET, NO. 2-20 |  |  | Was the casting set in close conformance with the plan elevation? Deviations from the plan elevations require the Engineer's approval. |  | 0 |  |  | 0 | 10/1/2020 | Hydraulics
CA-Q-611-000.0 | CA-Q-611 | 611E98780 | INLET, NO. 2-20 |  |  | Were all conduits and underdrains entering the drainage structure appropriately grouted to the full width of the drainage structure? |  | 0 |  |  | 0 | 10/1/2020 | Hydraulics
CA-Q-611-000.0 | CA-Q-611 | 611E98780 | INLET, NO. 2-20 |  |  | Has a performance inspection been completed for all applicable conduit runs and drainage structures? The Contractor is required to notify the Engineer prior to performing all inspections. |  | 0 |  |  | 0 | 10/1/2020 | Hydraulics
CA-Q-611-000.0 | CA-Q-611 | 611E98780 | INLET, NO. 2-20 |  |  | Have all conduits and drainage structures not requiring a performance inspection been visually inspected? Note any deficiencies prior to acceptance. (Photo Documentation Required) |  | 0 |  |  | 0 | 10/1/2020 | Hydraulics
CA-Q-611-000.0 | CA-Q-611 | 611E98780 | INLET, NO. 2-20 |  |  | Were all the performance inspections video recorded? All performance inspections (remote and manual) require video recordings. |  | 0 |  |  | 0 | 10/1/2020 | Hydraulics
CA-Q-611-000.0 | CA-Q-611 | 611E98780 | INLET, NO. 2-20 |  |  | Was the conduit or drainage structure free of debris or water at the time of inspection? Debris or water should be removed to the extent that allows accurate measurements and to identify defects. |  | 0 |  |  | 0 | 10/1/2020 | Hydraulics
CA-Q-611-000.0 | CA-Q-611 | 611E98780 | INLET, NO. 2-20 |  |  | For remote inspections performed with a crawler mounted camera, did the Contractor's inspector provide a certification from an independent testing facility stating conformance with SS902? |  | 0 |  |  | 0 | 10/1/2020 | Hydraulics
CA-Q-611-000.0 | CA-Q-611 | 611E98780 | INLET, NO. 2-20 |  |  | For mandrel deflection testing, was a mandrel with fixed plates used and sized per Table 902.03? Adjustable mandrels are not allowed. Table 902.03 is based on nominal pipe size. |  | 0 |  |  | 0 | 10/1/2020 | Hydraulics
CA-Q-611-000.0 | CA-Q-611 | 611E98780 | INLET, NO. 2-20 |  |  | Did the performance inspection verify if any surface settlements were visually present at the time of inspection? If so, the settlements should be noted as a defect and assessed by the independent registered engineer. (Photo Documentation Required) |  | 0 |  |  | 0 | 10/1/2020 | Hydraulics
CA-Q-611-000.0 | CA-Q-611 | 611E98780 | INLET, NO. 2-20 |  |  | Was a performance report submitted for all conduit runs and drainage structures? Ensure that the performance report included a list of all defects and that the engineers evaluation addressed all defects. |  | 0 |  |  | 0 | 10/1/2020 | Hydraulics
CA-Q-611-000.0 | CA-Q-611 | 611E98780 | INLET, NO. 2-20 |  |  | Were all joint gaps measured for each conduit run requiring a performance inspection? Review the video to ensure the gaps were measured appropriately. |  | 0 |  |  | 0 | 10/1/2020 | Hydraulics
CA-Q-611-000.0 | CA-Q-611 | 611E98780 | INLET, NO. 2-20 |  |  | Was an evaluation performed of the performance inspection for each applicable conduit run and drainage structure? |  | 0 |  |  | 0 | 10/1/2020 | Hydraulics
CA-Q-611-000.0 | CA-Q-611 | 611E98780 | INLET, NO. 2-20 |  |  | Was the performance report and inspection videos submitted on a portable hard drive or flash drive? CD submittals are not allowed. |  | 0 |  |  | 0 | 10/1/2020 | Hydraulics
CA-Q-611-000.0 | CA-Q-611 | 611E98780 | INLET, NO. 2-20 |  |  | Did the performance report identify all of the defects and evaluate each defect if a repair is required? Tables 611.13 and 611.14 list defects requiring a repair. The registered engineer should list all defects and assess whether a repair is necessary. i.e. Cracks in concrete exceeding 0.1-inch require a repair. However, all cracks exceeding 0.01-inch should be listed as a defect and evaluated. |  | 0 |  |  | 0 | 10/1/2020 | Hydraulics
CA-Q-611-000.0 | CA-Q-611 | 611E98780 | INLET, NO. 2-20 |  |  | Was a repair recommended by the evaluating engineer? If so, the recommended repair provided by the evaluating engineer should meet the proposed design service life of the conduit or drainage structure. The manufacture is also required to sign off on the repair method for the conduit or drainage structure. |  | 0 |  |  | 0 | 10/1/2020 | Hydraulics
CA-Q-611-000.0 | CA-Q-611 | 611E98780 | INLET, NO. 2-20 |  |  | Did the conduit or drainage structure sign off on the evaluating engineer's recommended repair method? |  | 0 |  |  | 0 | 10/1/2020 | Hydraulics
CA-Q-611-000.0 | CA-Q-611 | 611E98780 | INLET, NO. 2-20 |  |  | If a repair was performed by the Contractor, did the Contractor perform a second performance inspection and evaluation? |  | 0 |  |  | 0 | 10/1/2020 | Hydraulics
CA-Q-611-000.0 | CA-Q-611 | 611E98781 | INLET, NO. 2-20, AS PER PLAN |  |  | Did the Contractor provide an installation plan for all conduits and drainage structures? Ensure that the Contractor used CA-P-1A and CA-P-3A as the installation plan. No generic installation plans are acceptable. |  | 0 |  |  | 0 | 10/1/2020 | Hydraulics
CA-Q-611-000.0 | CA-Q-611 | 611E98781 | INLET, NO. 2-20, AS PER PLAN |  |  | Did the conduit manufacturer sign the CA-P-1A form and provide a certification? |  | 0 |  |  | 0 | 10/1/2020 | Hydraulics
CA-Q-611-000.0 | CA-Q-611 | 611E98781 | INLET, NO. 2-20, AS PER PLAN |  |  | Is the conduit material listed in the installation plan appropriate for the Type? |  | 0 |  |  | 0 | 10/1/2020 | Hydraulics
CA-Q-611-000.0 | CA-Q-611 | 611E98781 | INLET, NO. 2-20, AS PER PLAN |  |  | Does the Installation Plan detail the use of 703.11 Type 1, 2 or 3 for Bedding and Backfill? Ensure Granular Structural Backfill 703.11 is proposed for Structural Backfill to 12" above the conduit for all Type A, B and C conduits. |  | 0 |  |  | 0 | 10/1/2020 | Hydraulics
CA-Q-611-000.0 | CA-Q-611 | 611E98781 | INLET, NO. 2-20, AS PER PLAN |  |  | Were the drainage structures visually inspected prior to installation? Note and photo any defects. Replace any damaged conduit or drainage structures. |  | 0 |  |  | 0 | 10/1/2020 | Hydraulics
CA-Q-611-000.0 | CA-Q-611 | 611E98781 | INLET, NO. 2-20, AS PER PLAN |  |  | Did the Contractor follow the installation plan during construction, including material type, lift thickness, compaction? If not, a new installation plan, signed by the manufacturer is required. A Contractor may continue to work without the modified installation plan at their own risk. |  | 0 |  |  | 0 | 10/1/2020 | Hydraulics
CA-Q-611-000.0 | CA-Q-611 | 611E98781 | INLET, NO. 2-20, AS PER PLAN |  |  | Is the Contractor filling out the most up to date CA-P-1 and CA-P-3 forms during installation of each conduit run and drainage structure? These forms are required to be submitted before the start of the next work day. Do not compensate for Work prior to receiving the completed inspection forms. |  | 0 |  |  | 0 | 10/1/2020 | Hydraulics
CA-Q-611-000.0 | CA-Q-611 | 611E98781 | INLET, NO. 2-20, AS PER PLAN |  |  | Was the casting set in close conformance with the plan elevation? Deviations from the plan elevations require the Engineer's approval. |  | 0 |  |  | 0 | 10/1/2020 | Hydraulics
CA-Q-611-000.0 | CA-Q-611 | 611E98781 | INLET, NO. 2-20, AS PER PLAN |  |  | Were all conduits and underdrains entering the drainage structure appropriately grouted to the full width of the drainage structure? |  | 0 |  |  | 0 | 10/1/2020 | Hydraulics
CA-Q-611-000.0 | CA-Q-611 | 611E98781 | INLET, NO. 2-20, AS PER PLAN |  |  | Has a performance inspection been completed for all applicable conduit runs and drainage structures? The Contractor is required to notify the Engineer prior to performing all inspections. |  | 0 |  |  | 0 | 10/1/2020 | Hydraulics
CA-Q-611-000.0 | CA-Q-611 | 611E98781 | INLET, NO. 2-20, AS PER PLAN |  |  | Have all conduits and drainage structures not requiring a performance inspection been visually inspected? Note any deficiencies prior to acceptance. (Photo Documentation Required) |  | 0 |  |  | 0 | 10/1/2020 | Hydraulics
CA-Q-611-000.0 | CA-Q-611 | 611E98781 | INLET, NO. 2-20, AS PER PLAN |  |  | Were all the performance inspections video recorded? All performance inspections (remote and manual) require video recordings. |  | 0 |  |  | 0 | 10/1/2020 | Hydraulics
CA-Q-611-000.0 | CA-Q-611 | 611E98781 | INLET, NO. 2-20, AS PER PLAN |  |  | Was the conduit or drainage structure free of debris or water at the time of inspection? Debris or water should be removed to the extent that allows accurate measurements and to identify defects. |  | 0 |  |  | 0 | 10/1/2020 | Hydraulics
CA-Q-611-000.0 | CA-Q-611 | 611E98781 | INLET, NO. 2-20, AS PER PLAN |  |  | For remote inspections performed with a crawler mounted camera, did the Contractor's inspector provide a certification from an independent testing facility stating conformance with SS902? |  | 0 |  |  | 0 | 10/1/2020 | Hydraulics
CA-Q-611-000.0 | CA-Q-611 | 611E98781 | INLET, NO. 2-20, AS PER PLAN |  |  | For mandrel deflection testing, was a mandrel with fixed plates used and sized per Table 902.03? Adjustable mandrels are not allowed. Table 902.03 is based on nominal pipe size. |  | 0 |  |  | 0 | 10/1/2020 | Hydraulics
CA-Q-611-000.0 | CA-Q-611 | 611E98781 | INLET, NO. 2-20, AS PER PLAN |  |  | Did the performance inspection verify if any surface settlements were visually present at the time of inspection? If so, the settlements should be noted as a defect and assessed by the independent registered engineer. (Photo Documentation Required) |  | 0 |  |  | 0 | 10/1/2020 | Hydraulics
CA-Q-611-000.0 | CA-Q-611 | 611E98781 | INLET, NO. 2-20, AS PER PLAN |  |  | Was a performance report submitted for all conduit runs and drainage structures? Ensure that the performance report included a list of all defects and that the engineers evaluation addressed all defects. |  | 0 |  |  | 0 | 10/1/2020 | Hydraulics
CA-Q-611-000.0 | CA-Q-611 | 611E98781 | INLET, NO. 2-20, AS PER PLAN |  |  | Were all joint gaps measured for each conduit run requiring a performance inspection? Review the video to ensure the gaps were measured appropriately. |  | 0 |  |  | 0 | 10/1/2020 | Hydraulics
CA-Q-611-000.0 | CA-Q-611 | 611E98781 | INLET, NO. 2-20, AS PER PLAN |  |  | Was an evaluation performed of the performance inspection for each applicable conduit run and drainage structure? |  | 0 |  |  | 0 | 10/1/2020 | Hydraulics
CA-Q-611-000.0 | CA-Q-611 | 611E98781 | INLET, NO. 2-20, AS PER PLAN |  |  | Was the performance report and inspection videos submitted on a portable hard drive or flash drive? CD submittals are not allowed. |  | 0 |  |  | 0 | 10/1/2020 | Hydraulics
CA-Q-611-000.0 | CA-Q-611 | 611E98781 | INLET, NO. 2-20, AS PER PLAN |  |  | Did the performance report identify all of the defects and evaluate each defect if a repair is required? Tables 611.13 and 611.14 list defects requiring a repair. The registered engineer should list all defects and assess whether a repair is necessary. i.e. Cracks in concrete exceeding 0.1-inch require a repair. However, all cracks exceeding 0.01-inch should be listed as a defect and evaluated. |  | 0 |  |  | 0 | 10/1/2020 | Hydraulics
CA-Q-611-000.0 | CA-Q-611 | 611E98781 | INLET, NO. 2-20, AS PER PLAN |  |  | Was a repair recommended by the evaluating engineer? If so, the recommended repair provided by the evaluating engineer should meet the proposed design service life of the conduit or drainage structure. The manufacture is also required to sign off on the repair method for the conduit or drainage structure. |  | 0 |  |  | 0 | 10/1/2020 | Hydraulics
CA-Q-611-000.0 | CA-Q-611 | 611E98781 | INLET, NO. 2-20, AS PER PLAN |  |  | Did the conduit or drainage structure sign off on the evaluating engineer's recommended repair method? |  | 0 |  |  | 0 | 10/1/2020 | Hydraulics
CA-Q-611-000.0 | CA-Q-611 | 611E98781 | INLET, NO. 2-20, AS PER PLAN |  |  | If a repair was performed by the Contractor, did the Contractor perform a second performance inspection and evaluation? |  | 0 |  |  | 0 | 10/1/2020 | Hydraulics
CA-Q-611-000.0 | CA-Q-611 | 611E98790 | INLET, NO. 3A |  |  | Did the Contractor provide an installation plan for all conduits and drainage structures? Ensure that the Contractor used CA-P-1A and CA-P-3A as the installation plan. No generic installation plans are acceptable. |  | 0 |  |  | 0 | 10/1/2020 | Hydraulics
CA-Q-611-000.0 | CA-Q-611 | 611E98790 | INLET, NO. 3A |  |  | Did the conduit manufacturer sign the CA-P-1A form and provide a certification? |  | 0 |  |  | 0 | 10/1/2020 | Hydraulics
CA-Q-611-000.0 | CA-Q-611 | 611E98790 | INLET, NO. 3A |  |  | Is the conduit material listed in the installation plan appropriate for the Type? |  | 0 |  |  | 0 | 10/1/2020 | Hydraulics
CA-Q-611-000.0 | CA-Q-611 | 611E98790 | INLET, NO. 3A |  |  | Does the Installation Plan detail the use of 703.11 Type 1, 2 or 3 for Bedding and Backfill? Ensure Granular Structural Backfill 703.11 is proposed for Structural Backfill to 12" above the conduit for all Type A, B and C conduits. |  | 0 |  |  | 0 | 10/1/2020 | Hydraulics
CA-Q-611-000.0 | CA-Q-611 | 611E98790 | INLET, NO. 3A |  |  | Were the drainage structures visually inspected prior to installation? Note and photo any defects. Replace any damaged conduit or drainage structures. |  | 0 |  |  | 0 | 10/1/2020 | Hydraulics
CA-Q-611-000.0 | CA-Q-611 | 611E98790 | INLET, NO. 3A |  |  | Did the Contractor follow the installation plan during construction, including material type, lift thickness, compaction? If not, a new installation plan, signed by the manufacturer is required. A Contractor may continue to work without the modified installation plan at their own risk. |  | 0 |  |  | 0 | 10/1/2020 | Hydraulics
CA-Q-611-000.0 | CA-Q-611 | 611E98790 | INLET, NO. 3A |  |  | Is the Contractor filling out the most up to date CA-P-1 and CA-P-3 forms during installation of each conduit run and drainage structure? These forms are required to be submitted before the start of the next work day. Do not compensate for Work prior to receiving the completed inspection forms. |  | 0 |  |  | 0 | 10/1/2020 | Hydraulics
CA-Q-611-000.0 | CA-Q-611 | 611E98790 | INLET, NO. 3A |  |  | Was the casting set in close conformance with the plan elevation? Deviations from the plan elevations require the Engineer's approval. |  | 0 |  |  | 0 | 10/1/2020 | Hydraulics
CA-Q-611-000.0 | CA-Q-611 | 611E98790 | INLET, NO. 3A |  |  | Were all conduits and underdrains entering the drainage structure appropriately grouted to the full width of the drainage structure? |  | 0 |  |  | 0 | 10/1/2020 | Hydraulics
CA-Q-611-000.0 | CA-Q-611 | 611E98790 | INLET, NO. 3A |  |  | Has a performance inspection been completed for all applicable conduit runs and drainage structures? The Contractor is required to notify the Engineer prior to performing all inspections. |  | 0 |  |  | 0 | 10/1/2020 | Hydraulics
CA-Q-611-000.0 | CA-Q-611 | 611E98790 | INLET, NO. 3A |  |  | Have all conduits and drainage structures not requiring a performance inspection been visually inspected? Note any deficiencies prior to acceptance. (Photo Documentation Required) |  | 0 |  |  | 0 | 10/1/2020 | Hydraulics
CA-Q-611-000.0 | CA-Q-611 | 611E98790 | INLET, NO. 3A |  |  | Were all the performance inspections video recorded? All performance inspections (remote and manual) require video recordings. |  | 0 |  |  | 0 | 10/1/2020 | Hydraulics
CA-Q-611-000.0 | CA-Q-611 | 611E98790 | INLET, NO. 3A |  |  | Was the conduit or drainage structure free of debris or water at the time of inspection? Debris or water should be removed to the extent that allows accurate measurements and to identify defects. |  | 0 |  |  | 0 | 10/1/2020 | Hydraulics
CA-Q-611-000.0 | CA-Q-611 | 611E98790 | INLET, NO. 3A |  |  | For remote inspections performed with a crawler mounted camera, did the Contractor's inspector provide a certification from an independent testing facility stating conformance with SS902? |  | 0 |  |  | 0 | 10/1/2020 | Hydraulics
CA-Q-611-000.0 | CA-Q-611 | 611E98790 | INLET, NO. 3A |  |  | For mandrel deflection testing, was a mandrel with fixed plates used and sized per Table 902.03? Adjustable mandrels are not allowed. Table 902.03 is based on nominal pipe size. |  | 0 |  |  | 0 | 10/1/2020 | Hydraulics
CA-Q-611-000.0 | CA-Q-611 | 611E98790 | INLET, NO. 3A |  |  | Did the performance inspection verify if any surface settlements were visually present at the time of inspection? If so, the settlements should be noted as a defect and assessed by the independent registered engineer. (Photo Documentation Required) |  | 0 |  |  | 0 | 10/1/2020 | Hydraulics
CA-Q-611-000.0 | CA-Q-611 | 611E98790 | INLET, NO. 3A |  |  | Was a performance report submitted for all conduit runs and drainage structures? Ensure that the performance report included a list of all defects and that the engineers evaluation addressed all defects. |  | 0 |  |  | 0 | 10/1/2020 | Hydraulics
CA-Q-611-000.0 | CA-Q-611 | 611E98790 | INLET, NO. 3A |  |  | Were all joint gaps measured for each conduit run requiring a performance inspection? Review the video to ensure the gaps were measured appropriately. |  | 0 |  |  | 0 | 10/1/2020 | Hydraulics
CA-Q-611-000.0 | CA-Q-611 | 611E98790 | INLET, NO. 3A |  |  | Was an evaluation performed of the performance inspection for each applicable conduit run and drainage structure? |  | 0 |  |  | 0 | 10/1/2020 | Hydraulics
CA-Q-611-000.0 | CA-Q-611 | 611E98790 | INLET, NO. 3A |  |  | Was the performance report and inspection videos submitted on a portable hard drive or flash drive? CD submittals are not allowed. |  | 0 |  |  | 0 | 10/1/2020 | Hydraulics
CA-Q-611-000.0 | CA-Q-611 | 611E98790 | INLET, NO. 3A |  |  | Did the performance report identify all of the defects and evaluate each defect if a repair is required? Tables 611.13 and 611.14 list defects requiring a repair. The registered engineer should list all defects and assess whether a repair is necessary. i.e. Cracks in concrete exceeding 0.1-inch require a repair. However, all cracks exceeding 0.01-inch should be listed as a defect and evaluated. |  | 0 |  |  | 0 | 10/1/2020 | Hydraulics
CA-Q-611-000.0 | CA-Q-611 | 611E98790 | INLET, NO. 3A |  |  | Was a repair recommended by the evaluating engineer? If so, the recommended repair provided by the evaluating engineer should meet the proposed design service life of the conduit or drainage structure. The manufacture is also required to sign off on the repair method for the conduit or drainage structure. |  | 0 |  |  | 0 | 10/1/2020 | Hydraulics
CA-Q-611-000.0 | CA-Q-611 | 611E98790 | INLET, NO. 3A |  |  | Did the conduit or drainage structure sign off on the evaluating engineer's recommended repair method? |  | 0 |  |  | 0 | 10/1/2020 | Hydraulics
CA-Q-611-000.0 | CA-Q-611 | 611E98790 | INLET, NO. 3A |  |  | If a repair was performed by the Contractor, did the Contractor perform a second performance inspection and evaluation? |  | 0 |  |  | 0 | 10/1/2020 | Hydraulics
CA-Q-611-000.0 | CA-Q-611 | 611E98791 | INLET, NO. 3A, AS PER PLAN |  |  | Did the Contractor provide an installation plan for all conduits and drainage structures? Ensure that the Contractor used CA-P-1A and CA-P-3A as the installation plan. No generic installation plans are acceptable. |  | 0 |  |  | 0 | 10/1/2020 | Hydraulics
CA-Q-611-000.0 | CA-Q-611 | 611E98791 | INLET, NO. 3A, AS PER PLAN |  |  | Did the conduit manufacturer sign the CA-P-1A form and provide a certification? |  | 0 |  |  | 0 | 10/1/2020 | Hydraulics
CA-Q-611-000.0 | CA-Q-611 | 611E98791 | INLET, NO. 3A, AS PER PLAN |  |  | Is the conduit material listed in the installation plan appropriate for the Type? |  | 0 |  |  | 0 | 10/1/2020 | Hydraulics
CA-Q-611-000.0 | CA-Q-611 | 611E98791 | INLET, NO. 3A, AS PER PLAN |  |  | Does the Installation Plan detail the use of 703.11 Type 1, 2 or 3 for Bedding and Backfill? Ensure Granular Structural Backfill 703.11 is proposed for Structural Backfill to 12" above the conduit for all Type A, B and C conduits. |  | 0 |  |  | 0 | 10/1/2020 | Hydraulics
CA-Q-611-000.0 | CA-Q-611 | 611E98791 | INLET, NO. 3A, AS PER PLAN |  |  | Were the drainage structures visually inspected prior to installation? Note and photo any defects. Replace any damaged conduit or drainage structures. |  | 0 |  |  | 0 | 10/1/2020 | Hydraulics
CA-Q-611-000.0 | CA-Q-611 | 611E98791 | INLET, NO. 3A, AS PER PLAN |  |  | Did the Contractor follow the installation plan during construction, including material type, lift thickness, compaction? If not, a new installation plan, signed by the manufacturer is required. A Contractor may continue to work without the modified installation plan at their own risk. |  | 0 |  |  | 0 | 10/1/2020 | Hydraulics
CA-Q-611-000.0 | CA-Q-611 | 611E98791 | INLET, NO. 3A, AS PER PLAN |  |  | Is the Contractor filling out the most up to date CA-P-1 and CA-P-3 forms during installation of each conduit run and drainage structure? These forms are required to be submitted before the start of the next work day. Do not compensate for Work prior to receiving the completed inspection forms. |  | 0 |  |  | 0 | 10/1/2020 | Hydraulics
CA-Q-611-000.0 | CA-Q-611 | 611E98791 | INLET, NO. 3A, AS PER PLAN |  |  | Was the casting set in close conformance with the plan elevation? Deviations from the plan elevations require the Engineer's approval. |  | 0 |  |  | 0 | 10/1/2020 | Hydraulics
CA-Q-611-000.0 | CA-Q-611 | 611E98791 | INLET, NO. 3A, AS PER PLAN |  |  | Were all conduits and underdrains entering the drainage structure appropriately grouted to the full width of the drainage structure? |  | 0 |  |  | 0 | 10/1/2020 | Hydraulics
CA-Q-611-000.0 | CA-Q-611 | 611E98791 | INLET, NO. 3A, AS PER PLAN |  |  | Has a performance inspection been completed for all applicable conduit runs and drainage structures? The Contractor is required to notify the Engineer prior to performing all inspections. |  | 0 |  |  | 0 | 10/1/2020 | Hydraulics
CA-Q-611-000.0 | CA-Q-611 | 611E98791 | INLET, NO. 3A, AS PER PLAN |  |  | Have all conduits and drainage structures not requiring a performance inspection been visually inspected? Note any deficiencies prior to acceptance. (Photo Documentation Required) |  | 0 |  |  | 0 | 10/1/2020 | Hydraulics
CA-Q-611-000.0 | CA-Q-611 | 611E98791 | INLET, NO. 3A, AS PER PLAN |  |  | Were all the performance inspections video recorded? All performance inspections (remote and manual) require video recordings. |  | 0 |  |  | 0 | 10/1/2020 | Hydraulics
CA-Q-611-000.0 | CA-Q-611 | 611E98791 | INLET, NO. 3A, AS PER PLAN |  |  | Was the conduit or drainage structure free of debris or water at the time of inspection? Debris or water should be removed to the extent that allows accurate measurements and to identify defects. |  | 0 |  |  | 0 | 10/1/2020 | Hydraulics
CA-Q-611-000.0 | CA-Q-611 | 611E98791 | INLET, NO. 3A, AS PER PLAN |  |  | For remote inspections performed with a crawler mounted camera, did the Contractor's inspector provide a certification from an independent testing facility stating conformance with SS902? |  | 0 |  |  | 0 | 10/1/2020 | Hydraulics
CA-Q-611-000.0 | CA-Q-611 | 611E98791 | INLET, NO. 3A, AS PER PLAN |  |  | For mandrel deflection testing, was a mandrel with fixed plates used and sized per Table 902.03? Adjustable mandrels are not allowed. Table 902.03 is based on nominal pipe size. |  | 0 |  |  | 0 | 10/1/2020 | Hydraulics
CA-Q-611-000.0 | CA-Q-611 | 611E98791 | INLET, NO. 3A, AS PER PLAN |  |  | Did the performance inspection verify if any surface settlements were visually present at the time of inspection? If so, the settlements should be noted as a defect and assessed by the independent registered engineer. (Photo Documentation Required) |  | 0 |  |  | 0 | 10/1/2020 | Hydraulics
CA-Q-611-000.0 | CA-Q-611 | 611E98791 | INLET, NO. 3A, AS PER PLAN |  |  | Was a performance report submitted for all conduit runs and drainage structures? Ensure that the performance report included a list of all defects and that the engineers evaluation addressed all defects. |  | 0 |  |  | 0 | 10/1/2020 | Hydraulics
CA-Q-611-000.0 | CA-Q-611 | 611E98791 | INLET, NO. 3A, AS PER PLAN |  |  | Were all joint gaps measured for each conduit run requiring a performance inspection? Review the video to ensure the gaps were measured appropriately. |  | 0 |  |  | 0 | 10/1/2020 | Hydraulics
CA-Q-611-000.0 | CA-Q-611 | 611E98791 | INLET, NO. 3A, AS PER PLAN |  |  | Was an evaluation performed of the performance inspection for each applicable conduit run and drainage structure? |  | 0 |  |  | 0 | 10/1/2020 | Hydraulics
CA-Q-611-000.0 | CA-Q-611 | 611E98791 | INLET, NO. 3A, AS PER PLAN |  |  | Was the performance report and inspection videos submitted on a portable hard drive or flash drive? CD submittals are not allowed. |  | 0 |  |  | 0 | 10/1/2020 | Hydraulics
CA-Q-611-000.0 | CA-Q-611 | 611E98791 | INLET, NO. 3A, AS PER PLAN |  |  | Did the performance report identify all of the defects and evaluate each defect if a repair is required? Tables 611.13 and 611.14 list defects requiring a repair. The registered engineer should list all defects and assess whether a repair is necessary. i.e. Cracks in concrete exceeding 0.1-inch require a repair. However, all cracks exceeding 0.01-inch should be listed as a defect and evaluated. |  | 0 |  |  | 0 | 10/1/2020 | Hydraulics
CA-Q-611-000.0 | CA-Q-611 | 611E98791 | INLET, NO. 3A, AS PER PLAN |  |  | Was a repair recommended by the evaluating engineer? If so, the recommended repair provided by the evaluating engineer should meet the proposed design service life of the conduit or drainage structure. The manufacture is also required to sign off on the repair method for the conduit or drainage structure. |  | 0 |  |  | 0 | 10/1/2020 | Hydraulics
CA-Q-611-000.0 | CA-Q-611 | 611E98791 | INLET, NO. 3A, AS PER PLAN |  |  | Did the conduit or drainage structure sign off on the evaluating engineer's recommended repair method? |  | 0 |  |  | 0 | 10/1/2020 | Hydraulics
CA-Q-611-000.0 | CA-Q-611 | 611E98791 | INLET, NO. 3A, AS PER PLAN |  |  | If a repair was performed by the Contractor, did the Contractor perform a second performance inspection and evaluation? |  | 0 |  |  | 0 | 10/1/2020 | Hydraulics
CA-Q-611-000.0 | CA-Q-611 | 611E98794 | INLET, NO. 3A50 |  |  | Did the Contractor provide an installation plan for all conduits and drainage structures? Ensure that the Contractor used CA-P-1A and CA-P-3A as the installation plan. No generic installation plans are acceptable. |  | 0 |  |  | 0 | 10/1/2020 | Hydraulics
CA-Q-611-000.0 | CA-Q-611 | 611E98794 | INLET, NO. 3A50 |  |  | Did the conduit manufacturer sign the CA-P-1A form and provide a certification? |  | 0 |  |  | 0 | 10/1/2020 | Hydraulics
CA-Q-611-000.0 | CA-Q-611 | 611E98794 | INLET, NO. 3A50 |  |  | Is the conduit material listed in the installation plan appropriate for the Type? |  | 0 |  |  | 0 | 10/1/2020 | Hydraulics
CA-Q-611-000.0 | CA-Q-611 | 611E98794 | INLET, NO. 3A50 |  |  | Does the Installation Plan detail the use of 703.11 Type 1, 2 or 3 for Bedding and Backfill? Ensure Granular Structural Backfill 703.11 is proposed for Structural Backfill to 12" above the conduit for all Type A, B and C conduits. |  | 0 |  |  | 0 | 10/1/2020 | Hydraulics
CA-Q-611-000.0 | CA-Q-611 | 611E98794 | INLET, NO. 3A50 |  |  | Were the drainage structures visually inspected prior to installation? Note and photo any defects. Replace any damaged conduit or drainage structures. |  | 0 |  |  | 0 | 10/1/2020 | Hydraulics
CA-Q-611-000.0 | CA-Q-611 | 611E98794 | INLET, NO. 3A50 |  |  | Did the Contractor follow the installation plan during construction, including material type, lift thickness, compaction? If not, a new installation plan, signed by the manufacturer is required. A Contractor may continue to work without the modified installation plan at their own risk. |  | 0 |  |  | 0 | 10/1/2020 | Hydraulics
CA-Q-611-000.0 | CA-Q-611 | 611E98794 | INLET, NO. 3A50 |  |  | Is the Contractor filling out the most up to date CA-P-1 and CA-P-3 forms during installation of each conduit run and drainage structure? These forms are required to be submitted before the start of the next work day. Do not compensate for Work prior to receiving the completed inspection forms. |  | 0 |  |  | 0 | 10/1/2020 | Hydraulics
CA-Q-611-000.0 | CA-Q-611 | 611E98794 | INLET, NO. 3A50 |  |  | Was the casting set in close conformance with the plan elevation? Deviations from the plan elevations require the Engineer's approval. |  | 0 |  |  | 0 | 10/1/2020 | Hydraulics
CA-Q-611-000.0 | CA-Q-611 | 611E98794 | INLET, NO. 3A50 |  |  | Were all conduits and underdrains entering the drainage structure appropriately grouted to the full width of the drainage structure? |  | 0 |  |  | 0 | 10/1/2020 | Hydraulics
CA-Q-611-000.0 | CA-Q-611 | 611E98794 | INLET, NO. 3A50 |  |  | Has a performance inspection been completed for all applicable conduit runs and drainage structures? The Contractor is required to notify the Engineer prior to performing all inspections. |  | 0 |  |  | 0 | 10/1/2020 | Hydraulics
CA-Q-611-000.0 | CA-Q-611 | 611E98794 | INLET, NO. 3A50 |  |  | Have all conduits and drainage structures not requiring a performance inspection been visually inspected? Note any deficiencies prior to acceptance. (Photo Documentation Required) |  | 0 |  |  | 0 | 10/1/2020 | Hydraulics
CA-Q-611-000.0 | CA-Q-611 | 611E98794 | INLET, NO. 3A50 |  |  | Were all the performance inspections video recorded? All performance inspections (remote and manual) require video recordings. |  | 0 |  |  | 0 | 10/1/2020 | Hydraulics
CA-Q-611-000.0 | CA-Q-611 | 611E98794 | INLET, NO. 3A50 |  |  | Was the conduit or drainage structure free of debris or water at the time of inspection? Debris or water should be removed to the extent that allows accurate measurements and to identify defects. |  | 0 |  |  | 0 | 10/1/2020 | Hydraulics
CA-Q-611-000.0 | CA-Q-611 | 611E98794 | INLET, NO. 3A50 |  |  | For remote inspections performed with a crawler mounted camera, did the Contractor's inspector provide a certification from an independent testing facility stating conformance with SS902? |  | 0 |  |  | 0 | 10/1/2020 | Hydraulics
CA-Q-611-000.0 | CA-Q-611 | 611E98794 | INLET, NO. 3A50 |  |  | For mandrel deflection testing, was a mandrel with fixed plates used and sized per Table 902.03? Adjustable mandrels are not allowed. Table 902.03 is based on nominal pipe size. |  | 0 |  |  | 0 | 10/1/2020 | Hydraulics
CA-Q-611-000.0 | CA-Q-611 | 611E98794 | INLET, NO. 3A50 |  |  | Did the performance inspection verify if any surface settlements were visually present at the time of inspection? If so, the settlements should be noted as a defect and assessed by the independent registered engineer. (Photo Documentation Required) |  | 0 |  |  | 0 | 10/1/2020 | Hydraulics
CA-Q-611-000.0 | CA-Q-611 | 611E98794 | INLET, NO. 3A50 |  |  | Was a performance report submitted for all conduit runs and drainage structures? Ensure that the performance report included a list of all defects and that the engineers evaluation addressed all defects. |  | 0 |  |  | 0 | 10/1/2020 | Hydraulics
CA-Q-611-000.0 | CA-Q-611 | 611E98794 | INLET, NO. 3A50 |  |  | Were all joint gaps measured for each conduit run requiring a performance inspection? Review the video to ensure the gaps were measured appropriately. |  | 0 |  |  | 0 | 10/1/2020 | Hydraulics
CA-Q-611-000.0 | CA-Q-611 | 611E98794 | INLET, NO. 3A50 |  |  | Was an evaluation performed of the performance inspection for each applicable conduit run and drainage structure? |  | 0 |  |  | 0 | 10/1/2020 | Hydraulics
CA-Q-611-000.0 | CA-Q-611 | 611E98794 | INLET, NO. 3A50 |  |  | Was the performance report and inspection videos submitted on a portable hard drive or flash drive? CD submittals are not allowed. |  | 0 |  |  | 0 | 10/1/2020 | Hydraulics
CA-Q-611-000.0 | CA-Q-611 | 611E98794 | INLET, NO. 3A50 |  |  | Did the performance report identify all of the defects and evaluate each defect if a repair is required? Tables 611.13 and 611.14 list defects requiring a repair. The registered engineer should list all defects and assess whether a repair is necessary. i.e. Cracks in concrete exceeding 0.1-inch require a repair. However, all cracks exceeding 0.01-inch should be listed as a defect and evaluated. |  | 0 |  |  | 0 | 10/1/2020 | Hydraulics
CA-Q-611-000.0 | CA-Q-611 | 611E98794 | INLET, NO. 3A50 |  |  | Was a repair recommended by the evaluating engineer? If so, the recommended repair provided by the evaluating engineer should meet the proposed design service life of the conduit or drainage structure. The manufacture is also required to sign off on the repair method for the conduit or drainage structure. |  | 0 |  |  | 0 | 10/1/2020 | Hydraulics
CA-Q-611-000.0 | CA-Q-611 | 611E98794 | INLET, NO. 3A50 |  |  | Did the conduit or drainage structure sign off on the evaluating engineer's recommended repair method? |  | 0 |  |  | 0 | 10/1/2020 | Hydraulics
CA-Q-611-000.0 | CA-Q-611 | 611E98794 | INLET, NO. 3A50 |  |  | If a repair was performed by the Contractor, did the Contractor perform a second performance inspection and evaluation? |  | 0 |  |  | 0 | 10/1/2020 | Hydraulics
CA-Q-611-000.0 | CA-Q-611 | 611E98795 | INLET, NO. 3A50, AS PER PLAN |  |  | Did the Contractor provide an installation plan for all conduits and drainage structures? Ensure that the Contractor used CA-P-1A and CA-P-3A as the installation plan. No generic installation plans are acceptable. |  | 0 |  |  | 0 | 10/1/2020 | Hydraulics
CA-Q-611-000.0 | CA-Q-611 | 611E98795 | INLET, NO. 3A50, AS PER PLAN |  |  | Did the conduit manufacturer sign the CA-P-1A form and provide a certification? |  | 0 |  |  | 0 | 10/1/2020 | Hydraulics
CA-Q-611-000.0 | CA-Q-611 | 611E98795 | INLET, NO. 3A50, AS PER PLAN |  |  | Is the conduit material listed in the installation plan appropriate for the Type? |  | 0 |  |  | 0 | 10/1/2020 | Hydraulics
CA-Q-611-000.0 | CA-Q-611 | 611E98795 | INLET, NO. 3A50, AS PER PLAN |  |  | Does the Installation Plan detail the use of 703.11 Type 1, 2 or 3 for Bedding and Backfill? Ensure Granular Structural Backfill 703.11 is proposed for Structural Backfill to 12" above the conduit for all Type A, B and C conduits. |  | 0 |  |  | 0 | 10/1/2020 | Hydraulics
CA-Q-611-000.0 | CA-Q-611 | 611E98795 | INLET, NO. 3A50, AS PER PLAN |  |  | Were the drainage structures visually inspected prior to installation? Note and photo any defects. Replace any damaged conduit or drainage structures. |  | 0 |  |  | 0 | 10/1/2020 | Hydraulics
CA-Q-611-000.0 | CA-Q-611 | 611E98795 | INLET, NO. 3A50, AS PER PLAN |  |  | Did the Contractor follow the installation plan during construction, including material type, lift thickness, compaction? If not, a new installation plan, signed by the manufacturer is required. A Contractor may continue to work without the modified installation plan at their own risk. |  | 0 |  |  | 0 | 10/1/2020 | Hydraulics
CA-Q-611-000.0 | CA-Q-611 | 611E98795 | INLET, NO. 3A50, AS PER PLAN |  |  | Is the Contractor filling out the most up to date CA-P-1 and CA-P-3 forms during installation of each conduit run and drainage structure? These forms are required to be submitted before the start of the next work day. Do not compensate for Work prior to receiving the completed inspection forms. |  | 0 |  |  | 0 | 10/1/2020 | Hydraulics
CA-Q-611-000.0 | CA-Q-611 | 611E98795 | INLET, NO. 3A50, AS PER PLAN |  |  | Was the casting set in close conformance with the plan elevation? Deviations from the plan elevations require the Engineer's approval. |  | 0 |  |  | 0 | 10/1/2020 | Hydraulics
CA-Q-611-000.0 | CA-Q-611 | 611E98795 | INLET, NO. 3A50, AS PER PLAN |  |  | Were all conduits and underdrains entering the drainage structure appropriately grouted to the full width of the drainage structure? |  | 0 |  |  | 0 | 10/1/2020 | Hydraulics
CA-Q-611-000.0 | CA-Q-611 | 611E98795 | INLET, NO. 3A50, AS PER PLAN |  |  | Has a performance inspection been completed for all applicable conduit runs and drainage structures? The Contractor is required to notify the Engineer prior to performing all inspections. |  | 0 |  |  | 0 | 10/1/2020 | Hydraulics
CA-Q-611-000.0 | CA-Q-611 | 611E98795 | INLET, NO. 3A50, AS PER PLAN |  |  | Have all conduits and drainage structures not requiring a performance inspection been visually inspected? Note any deficiencies prior to acceptance. (Photo Documentation Required) |  | 0 |  |  | 0 | 10/1/2020 | Hydraulics
CA-Q-611-000.0 | CA-Q-611 | 611E98795 | INLET, NO. 3A50, AS PER PLAN |  |  | Were all the performance inspections video recorded? All performance inspections (remote and manual) require video recordings. |  | 0 |  |  | 0 | 10/1/2020 | Hydraulics
CA-Q-611-000.0 | CA-Q-611 | 611E98795 | INLET, NO. 3A50, AS PER PLAN |  |  | Was the conduit or drainage structure free of debris or water at the time of inspection? Debris or water should be removed to the extent that allows accurate measurements and to identify defects. |  | 0 |  |  | 0 | 10/1/2020 | Hydraulics
CA-Q-611-000.0 | CA-Q-611 | 611E98795 | INLET, NO. 3A50, AS PER PLAN |  |  | For remote inspections performed with a crawler mounted camera, did the Contractor's inspector provide a certification from an independent testing facility stating conformance with SS902? |  | 0 |  |  | 0 | 10/1/2020 | Hydraulics
CA-Q-611-000.0 | CA-Q-611 | 611E98795 | INLET, NO. 3A50, AS PER PLAN |  |  | For mandrel deflection testing, was a mandrel with fixed plates used and sized per Table 902.03? Adjustable mandrels are not allowed. Table 902.03 is based on nominal pipe size. |  | 0 |  |  | 0 | 10/1/2020 | Hydraulics
CA-Q-611-000.0 | CA-Q-611 | 611E98795 | INLET, NO. 3A50, AS PER PLAN |  |  | Did the performance inspection verify if any surface settlements were visually present at the time of inspection? If so, the settlements should be noted as a defect and assessed by the independent registered engineer. (Photo Documentation Required) |  | 0 |  |  | 0 | 10/1/2020 | Hydraulics
CA-Q-611-000.0 | CA-Q-611 | 611E98795 | INLET, NO. 3A50, AS PER PLAN |  |  | Was a performance report submitted for all conduit runs and drainage structures? Ensure that the performance report included a list of all defects and that the engineers evaluation addressed all defects. |  | 0 |  |  | 0 | 10/1/2020 | Hydraulics
CA-Q-611-000.0 | CA-Q-611 | 611E98795 | INLET, NO. 3A50, AS PER PLAN |  |  | Were all joint gaps measured for each conduit run requiring a performance inspection? Review the video to ensure the gaps were measured appropriately. |  | 0 |  |  | 0 | 10/1/2020 | Hydraulics
CA-Q-611-000.0 | CA-Q-611 | 611E98795 | INLET, NO. 3A50, AS PER PLAN |  |  | Was an evaluation performed of the performance inspection for each applicable conduit run and drainage structure? |  | 0 |  |  | 0 | 10/1/2020 | Hydraulics
CA-Q-611-000.0 | CA-Q-611 | 611E98795 | INLET, NO. 3A50, AS PER PLAN |  |  | Was the performance report and inspection videos submitted on a portable hard drive or flash drive? CD submittals are not allowed. |  | 0 |  |  | 0 | 10/1/2020 | Hydraulics
CA-Q-611-000.0 | CA-Q-611 | 611E98795 | INLET, NO. 3A50, AS PER PLAN |  |  | Did the performance report identify all of the defects and evaluate each defect if a repair is required? Tables 611.13 and 611.14 list defects requiring a repair. The registered engineer should list all defects and assess whether a repair is necessary. i.e. Cracks in concrete exceeding 0.1-inch require a repair. However, all cracks exceeding 0.01-inch should be listed as a defect and evaluated. |  | 0 |  |  | 0 | 10/1/2020 | Hydraulics
CA-Q-611-000.0 | CA-Q-611 | 611E98795 | INLET, NO. 3A50, AS PER PLAN |  |  | Was a repair recommended by the evaluating engineer? If so, the recommended repair provided by the evaluating engineer should meet the proposed design service life of the conduit or drainage structure. The manufacture is also required to sign off on the repair method for the conduit or drainage structure. |  | 0 |  |  | 0 | 10/1/2020 | Hydraulics
CA-Q-611-000.0 | CA-Q-611 | 611E98795 | INLET, NO. 3A50, AS PER PLAN |  |  | Did the conduit or drainage structure sign off on the evaluating engineer's recommended repair method? |  | 0 |  |  | 0 | 10/1/2020 | Hydraulics
CA-Q-611-000.0 | CA-Q-611 | 611E98795 | INLET, NO. 3A50, AS PER PLAN |  |  | If a repair was performed by the Contractor, did the Contractor perform a second performance inspection and evaluation? |  | 0 |  |  | 0 | 10/1/2020 | Hydraulics
CA-Q-611-000.0 | CA-Q-611 | 611E98800 | INLET, NO. 3B |  |  | Did the Contractor provide an installation plan for all conduits and drainage structures? Ensure that the Contractor used CA-P-1A and CA-P-3A as the installation plan. No generic installation plans are acceptable. |  | 0 |  |  | 0 | 10/1/2020 | Hydraulics
CA-Q-611-000.0 | CA-Q-611 | 611E98800 | INLET, NO. 3B |  |  | Did the conduit manufacturer sign the CA-P-1A form and provide a certification? |  | 0 |  |  | 0 | 10/1/2020 | Hydraulics
CA-Q-611-000.0 | CA-Q-611 | 611E98800 | INLET, NO. 3B |  |  | Is the conduit material listed in the installation plan appropriate for the Type? |  | 0 |  |  | 0 | 10/1/2020 | Hydraulics
CA-Q-611-000.0 | CA-Q-611 | 611E98800 | INLET, NO. 3B |  |  | Does the Installation Plan detail the use of 703.11 Type 1, 2 or 3 for Bedding and Backfill? Ensure Granular Structural Backfill 703.11 is proposed for Structural Backfill to 12" above the conduit for all Type A, B and C conduits. |  | 0 |  |  | 0 | 10/1/2020 | Hydraulics
CA-Q-611-000.0 | CA-Q-611 | 611E98800 | INLET, NO. 3B |  |  | Were the drainage structures visually inspected prior to installation? Note and photo any defects. Replace any damaged conduit or drainage structures. |  | 0 |  |  | 0 | 10/1/2020 | Hydraulics
CA-Q-611-000.0 | CA-Q-611 | 611E98800 | INLET, NO. 3B |  |  | Did the Contractor follow the installation plan during construction, including material type, lift thickness, compaction? If not, a new installation plan, signed by the manufacturer is required. A Contractor may continue to work without the modified installation plan at their own risk. |  | 0 |  |  | 0 | 10/1/2020 | Hydraulics
CA-Q-611-000.0 | CA-Q-611 | 611E98800 | INLET, NO. 3B |  |  | Is the Contractor filling out the most up to date CA-P-1 and CA-P-3 forms during installation of each conduit run and drainage structure? These forms are required to be submitted before the start of the next work day. Do not compensate for Work prior to receiving the completed inspection forms. |  | 0 |  |  | 0 | 10/1/2020 | Hydraulics
CA-Q-611-000.0 | CA-Q-611 | 611E98800 | INLET, NO. 3B |  |  | Was the casting set in close conformance with the plan elevation? Deviations from the plan elevations require the Engineer's approval. |  | 0 |  |  | 0 | 10/1/2020 | Hydraulics
CA-Q-611-000.0 | CA-Q-611 | 611E98800 | INLET, NO. 3B |  |  | Were all conduits and underdrains entering the drainage structure appropriately grouted to the full width of the drainage structure? |  | 0 |  |  | 0 | 10/1/2020 | Hydraulics
CA-Q-611-000.0 | CA-Q-611 | 611E98800 | INLET, NO. 3B |  |  | Has a performance inspection been completed for all applicable conduit runs and drainage structures? The Contractor is required to notify the Engineer prior to performing all inspections. |  | 0 |  |  | 0 | 10/1/2020 | Hydraulics
CA-Q-611-000.0 | CA-Q-611 | 611E98800 | INLET, NO. 3B |  |  | Have all conduits and drainage structures not requiring a performance inspection been visually inspected? Note any deficiencies prior to acceptance. (Photo Documentation Required) |  | 0 |  |  | 0 | 10/1/2020 | Hydraulics
CA-Q-611-000.0 | CA-Q-611 | 611E98800 | INLET, NO. 3B |  |  | Were all the performance inspections video recorded? All performance inspections (remote and manual) require video recordings. |  | 0 |  |  | 0 | 10/1/2020 | Hydraulics
CA-Q-611-000.0 | CA-Q-611 | 611E98800 | INLET, NO. 3B |  |  | Was the conduit or drainage structure free of debris or water at the time of inspection? Debris or water should be removed to the extent that allows accurate measurements and to identify defects. |  | 0 |  |  | 0 | 10/1/2020 | Hydraulics
CA-Q-611-000.0 | CA-Q-611 | 611E98800 | INLET, NO. 3B |  |  | For remote inspections performed with a crawler mounted camera, did the Contractor's inspector provide a certification from an independent testing facility stating conformance with SS902? |  | 0 |  |  | 0 | 10/1/2020 | Hydraulics
CA-Q-611-000.0 | CA-Q-611 | 611E98800 | INLET, NO. 3B |  |  | For mandrel deflection testing, was a mandrel with fixed plates used and sized per Table 902.03? Adjustable mandrels are not allowed. Table 902.03 is based on nominal pipe size. |  | 0 |  |  | 0 | 10/1/2020 | Hydraulics
CA-Q-611-000.0 | CA-Q-611 | 611E98800 | INLET, NO. 3B |  |  | Did the performance inspection verify if any surface settlements were visually present at the time of inspection? If so, the settlements should be noted as a defect and assessed by the independent registered engineer. (Photo Documentation Required) |  | 0 |  |  | 0 | 10/1/2020 | Hydraulics
CA-Q-611-000.0 | CA-Q-611 | 611E98800 | INLET, NO. 3B |  |  | Was a performance report submitted for all conduit runs and drainage structures? Ensure that the performance report included a list of all defects and that the engineers evaluation addressed all defects. |  | 0 |  |  | 0 | 10/1/2020 | Hydraulics
CA-Q-611-000.0 | CA-Q-611 | 611E98800 | INLET, NO. 3B |  |  | Were all joint gaps measured for each conduit run requiring a performance inspection? Review the video to ensure the gaps were measured appropriately. |  | 0 |  |  | 0 | 10/1/2020 | Hydraulics
CA-Q-611-000.0 | CA-Q-611 | 611E98800 | INLET, NO. 3B |  |  | Was an evaluation performed of the performance inspection for each applicable conduit run and drainage structure? |  | 0 |  |  | 0 | 10/1/2020 | Hydraulics
CA-Q-611-000.0 | CA-Q-611 | 611E98800 | INLET, NO. 3B |  |  | Was the performance report and inspection videos submitted on a portable hard drive or flash drive? CD submittals are not allowed. |  | 0 |  |  | 0 | 10/1/2020 | Hydraulics
CA-Q-611-000.0 | CA-Q-611 | 611E98800 | INLET, NO. 3B |  |  | Did the performance report identify all of the defects and evaluate each defect if a repair is required? Tables 611.13 and 611.14 list defects requiring a repair. The registered engineer should list all defects and assess whether a repair is necessary. i.e. Cracks in concrete exceeding 0.1-inch require a repair. However, all cracks exceeding 0.01-inch should be listed as a defect and evaluated. |  | 0 |  |  | 0 | 10/1/2020 | Hydraulics
CA-Q-611-000.0 | CA-Q-611 | 611E98800 | INLET, NO. 3B |  |  | Was a repair recommended by the evaluating engineer? If so, the recommended repair provided by the evaluating engineer should meet the proposed design service life of the conduit or drainage structure. The manufacture is also required to sign off on the repair method for the conduit or drainage structure. |  | 0 |  |  | 0 | 10/1/2020 | Hydraulics
CA-Q-611-000.0 | CA-Q-611 | 611E98800 | INLET, NO. 3B |  |  | Did the conduit or drainage structure sign off on the evaluating engineer's recommended repair method? |  | 0 |  |  | 0 | 10/1/2020 | Hydraulics
CA-Q-611-000.0 | CA-Q-611 | 611E98800 | INLET, NO. 3B |  |  | If a repair was performed by the Contractor, did the Contractor perform a second performance inspection and evaluation? |  | 0 |  |  | 0 | 10/1/2020 | Hydraulics
CA-Q-611-000.0 | CA-Q-611 | 611E98801 | INLET, NO. 3B, AS PER PLAN |  |  | Did the Contractor provide an installation plan for all conduits and drainage structures? Ensure that the Contractor used CA-P-1A and CA-P-3A as the installation plan. No generic installation plans are acceptable. |  | 0 |  |  | 0 | 10/1/2020 | Hydraulics
CA-Q-611-000.0 | CA-Q-611 | 611E98801 | INLET, NO. 3B, AS PER PLAN |  |  | Did the conduit manufacturer sign the CA-P-1A form and provide a certification? |  | 0 |  |  | 0 | 10/1/2020 | Hydraulics
CA-Q-611-000.0 | CA-Q-611 | 611E98801 | INLET, NO. 3B, AS PER PLAN |  |  | Is the conduit material listed in the installation plan appropriate for the Type? |  | 0 |  |  | 0 | 10/1/2020 | Hydraulics
CA-Q-611-000.0 | CA-Q-611 | 611E98801 | INLET, NO. 3B, AS PER PLAN |  |  | Does the Installation Plan detail the use of 703.11 Type 1, 2 or 3 for Bedding and Backfill? Ensure Granular Structural Backfill 703.11 is proposed for Structural Backfill to 12" above the conduit for all Type A, B and C conduits. |  | 0 |  |  | 0 | 10/1/2020 | Hydraulics
CA-Q-611-000.0 | CA-Q-611 | 611E98801 | INLET, NO. 3B, AS PER PLAN |  |  | Were the drainage structures visually inspected prior to installation? Note and photo any defects. Replace any damaged conduit or drainage structures. |  | 0 |  |  | 0 | 10/1/2020 | Hydraulics
CA-Q-611-000.0 | CA-Q-611 | 611E98801 | INLET, NO. 3B, AS PER PLAN |  |  | Did the Contractor follow the installation plan during construction, including material type, lift thickness, compaction? If not, a new installation plan, signed by the manufacturer is required. A Contractor may continue to work without the modified installation plan at their own risk. |  | 0 |  |  | 0 | 10/1/2020 | Hydraulics
CA-Q-611-000.0 | CA-Q-611 | 611E98801 | INLET, NO. 3B, AS PER PLAN |  |  | Is the Contractor filling out the most up to date CA-P-1 and CA-P-3 forms during installation of each conduit run and drainage structure? These forms are required to be submitted before the start of the next work day. Do not compensate for Work prior to receiving the completed inspection forms. |  | 0 |  |  | 0 | 10/1/2020 | Hydraulics
CA-Q-611-000.0 | CA-Q-611 | 611E98801 | INLET, NO. 3B, AS PER PLAN |  |  | Was the casting set in close conformance with the plan elevation? Deviations from the plan elevations require the Engineer's approval. |  | 0 |  |  | 0 | 10/1/2020 | Hydraulics
CA-Q-611-000.0 | CA-Q-611 | 611E98801 | INLET, NO. 3B, AS PER PLAN |  |  | Were all conduits and underdrains entering the drainage structure appropriately grouted to the full width of the drainage structure? |  | 0 |  |  | 0 | 10/1/2020 | Hydraulics
CA-Q-611-000.0 | CA-Q-611 | 611E98801 | INLET, NO. 3B, AS PER PLAN |  |  | Has a performance inspection been completed for all applicable conduit runs and drainage structures? The Contractor is required to notify the Engineer prior to performing all inspections. |  | 0 |  |  | 0 | 10/1/2020 | Hydraulics
CA-Q-611-000.0 | CA-Q-611 | 611E98801 | INLET, NO. 3B, AS PER PLAN |  |  | Have all conduits and drainage structures not requiring a performance inspection been visually inspected? Note any deficiencies prior to acceptance. (Photo Documentation Required) |  | 0 |  |  | 0 | 10/1/2020 | Hydraulics
CA-Q-611-000.0 | CA-Q-611 | 611E98801 | INLET, NO. 3B, AS PER PLAN |  |  | Were all the performance inspections video recorded? All performance inspections (remote and manual) require video recordings. |  | 0 |  |  | 0 | 10/1/2020 | Hydraulics
CA-Q-611-000.0 | CA-Q-611 | 611E98801 | INLET, NO. 3B, AS PER PLAN |  |  | Was the conduit or drainage structure free of debris or water at the time of inspection? Debris or water should be removed to the extent that allows accurate measurements and to identify defects. |  | 0 |  |  | 0 | 10/1/2020 | Hydraulics
CA-Q-611-000.0 | CA-Q-611 | 611E98801 | INLET, NO. 3B, AS PER PLAN |  |  | For remote inspections performed with a crawler mounted camera, did the Contractor's inspector provide a certification from an independent testing facility stating conformance with SS902? |  | 0 |  |  | 0 | 10/1/2020 | Hydraulics
CA-Q-611-000.0 | CA-Q-611 | 611E98801 | INLET, NO. 3B, AS PER PLAN |  |  | For mandrel deflection testing, was a mandrel with fixed plates used and sized per Table 902.03? Adjustable mandrels are not allowed. Table 902.03 is based on nominal pipe size. |  | 0 |  |  | 0 | 10/1/2020 | Hydraulics
CA-Q-611-000.0 | CA-Q-611 | 611E98801 | INLET, NO. 3B, AS PER PLAN |  |  | Did the performance inspection verify if any surface settlements were visually present at the time of inspection? If so, the settlements should be noted as a defect and assessed by the independent registered engineer. (Photo Documentation Required) |  | 0 |  |  | 0 | 10/1/2020 | Hydraulics
CA-Q-611-000.0 | CA-Q-611 | 611E98801 | INLET, NO. 3B, AS PER PLAN |  |  | Was a performance report submitted for all conduit runs and drainage structures? Ensure that the performance report included a list of all defects and that the engineers evaluation addressed all defects. |  | 0 |  |  | 0 | 10/1/2020 | Hydraulics
CA-Q-611-000.0 | CA-Q-611 | 611E98801 | INLET, NO. 3B, AS PER PLAN |  |  | Were all joint gaps measured for each conduit run requiring a performance inspection? Review the video to ensure the gaps were measured appropriately. |  | 0 |  |  | 0 | 10/1/2020 | Hydraulics
CA-Q-611-000.0 | CA-Q-611 | 611E98801 | INLET, NO. 3B, AS PER PLAN |  |  | Was an evaluation performed of the performance inspection for each applicable conduit run and drainage structure? |  | 0 |  |  | 0 | 10/1/2020 | Hydraulics
CA-Q-611-000.0 | CA-Q-611 | 611E98801 | INLET, NO. 3B, AS PER PLAN |  |  | Was the performance report and inspection videos submitted on a portable hard drive or flash drive? CD submittals are not allowed. |  | 0 |  |  | 0 | 10/1/2020 | Hydraulics
CA-Q-611-000.0 | CA-Q-611 | 611E98801 | INLET, NO. 3B, AS PER PLAN |  |  | Did the performance report identify all of the defects and evaluate each defect if a repair is required? Tables 611.13 and 611.14 list defects requiring a repair. The registered engineer should list all defects and assess whether a repair is necessary. i.e. Cracks in concrete exceeding 0.1-inch require a repair. However, all cracks exceeding 0.01-inch should be listed as a defect and evaluated. |  | 0 |  |  | 0 | 10/1/2020 | Hydraulics
CA-Q-611-000.0 | CA-Q-611 | 611E98801 | INLET, NO. 3B, AS PER PLAN |  |  | Was a repair recommended by the evaluating engineer? If so, the recommended repair provided by the evaluating engineer should meet the proposed design service life of the conduit or drainage structure. The manufacture is also required to sign off on the repair method for the conduit or drainage structure. |  | 0 |  |  | 0 | 10/1/2020 | Hydraulics
CA-Q-611-000.0 | CA-Q-611 | 611E98801 | INLET, NO. 3B, AS PER PLAN |  |  | Did the conduit or drainage structure sign off on the evaluating engineer's recommended repair method? |  | 0 |  |  | 0 | 10/1/2020 | Hydraulics
CA-Q-611-000.0 | CA-Q-611 | 611E98801 | INLET, NO. 3B, AS PER PLAN |  |  | If a repair was performed by the Contractor, did the Contractor perform a second performance inspection and evaluation? |  | 0 |  |  | 0 | 10/1/2020 | Hydraulics
CA-Q-611-000.0 | CA-Q-611 | 611E98804 | INLET, NO. 3B50 |  |  | Did the Contractor provide an installation plan for all conduits and drainage structures? Ensure that the Contractor used CA-P-1A and CA-P-3A as the installation plan. No generic installation plans are acceptable. |  | 0 |  |  | 0 | 10/1/2020 | Hydraulics
CA-Q-611-000.0 | CA-Q-611 | 611E98804 | INLET, NO. 3B50 |  |  | Did the conduit manufacturer sign the CA-P-1A form and provide a certification? |  | 0 |  |  | 0 | 10/1/2020 | Hydraulics
CA-Q-611-000.0 | CA-Q-611 | 611E98804 | INLET, NO. 3B50 |  |  | Is the conduit material listed in the installation plan appropriate for the Type? |  | 0 |  |  | 0 | 10/1/2020 | Hydraulics
CA-Q-611-000.0 | CA-Q-611 | 611E98804 | INLET, NO. 3B50 |  |  | Does the Installation Plan detail the use of 703.11 Type 1, 2 or 3 for Bedding and Backfill? Ensure Granular Structural Backfill 703.11 is proposed for Structural Backfill to 12" above the conduit for all Type A, B and C conduits. |  | 0 |  |  | 0 | 10/1/2020 | Hydraulics
CA-Q-611-000.0 | CA-Q-611 | 611E98804 | INLET, NO. 3B50 |  |  | Were the drainage structures visually inspected prior to installation? Note and photo any defects. Replace any damaged conduit or drainage structures. |  | 0 |  |  | 0 | 10/1/2020 | Hydraulics
CA-Q-611-000.0 | CA-Q-611 | 611E98804 | INLET, NO. 3B50 |  |  | Did the Contractor follow the installation plan during construction, including material type, lift thickness, compaction? If not, a new installation plan, signed by the manufacturer is required. A Contractor may continue to work without the modified installation plan at their own risk. |  | 0 |  |  | 0 | 10/1/2020 | Hydraulics
CA-Q-611-000.0 | CA-Q-611 | 611E98804 | INLET, NO. 3B50 |  |  | Is the Contractor filling out the most up to date CA-P-1 and CA-P-3 forms during installation of each conduit run and drainage structure? These forms are required to be submitted before the start of the next work day. Do not compensate for Work prior to receiving the completed inspection forms. |  | 0 |  |  | 0 | 10/1/2020 | Hydraulics
CA-Q-611-000.0 | CA-Q-611 | 611E98804 | INLET, NO. 3B50 |  |  | Was the casting set in close conformance with the plan elevation? Deviations from the plan elevations require the Engineer's approval. |  | 0 |  |  | 0 | 10/1/2020 | Hydraulics
CA-Q-611-000.0 | CA-Q-611 | 611E98804 | INLET, NO. 3B50 |  |  | Were all conduits and underdrains entering the drainage structure appropriately grouted to the full width of the drainage structure? |  | 0 |  |  | 0 | 10/1/2020 | Hydraulics
CA-Q-611-000.0 | CA-Q-611 | 611E98804 | INLET, NO. 3B50 |  |  | Has a performance inspection been completed for all applicable conduit runs and drainage structures? The Contractor is required to notify the Engineer prior to performing all inspections. |  | 0 |  |  | 0 | 10/1/2020 | Hydraulics
CA-Q-611-000.0 | CA-Q-611 | 611E98804 | INLET, NO. 3B50 |  |  | Have all conduits and drainage structures not requiring a performance inspection been visually inspected? Note any deficiencies prior to acceptance. (Photo Documentation Required) |  | 0 |  |  | 0 | 10/1/2020 | Hydraulics
CA-Q-611-000.0 | CA-Q-611 | 611E98804 | INLET, NO. 3B50 |  |  | Were all the performance inspections video recorded? All performance inspections (remote and manual) require video recordings. |  | 0 |  |  | 0 | 10/1/2020 | Hydraulics
CA-Q-611-000.0 | CA-Q-611 | 611E98804 | INLET, NO. 3B50 |  |  | Was the conduit or drainage structure free of debris or water at the time of inspection? Debris or water should be removed to the extent that allows accurate measurements and to identify defects. |  | 0 |  |  | 0 | 10/1/2020 | Hydraulics
CA-Q-611-000.0 | CA-Q-611 | 611E98804 | INLET, NO. 3B50 |  |  | For remote inspections performed with a crawler mounted camera, did the Contractor's inspector provide a certification from an independent testing facility stating conformance with SS902? |  | 0 |  |  | 0 | 10/1/2020 | Hydraulics
CA-Q-611-000.0 | CA-Q-611 | 611E98804 | INLET, NO. 3B50 |  |  | For mandrel deflection testing, was a mandrel with fixed plates used and sized per Table 902.03? Adjustable mandrels are not allowed. Table 902.03 is based on nominal pipe size. |  | 0 |  |  | 0 | 10/1/2020 | Hydraulics
CA-Q-611-000.0 | CA-Q-611 | 611E98804 | INLET, NO. 3B50 |  |  | Did the performance inspection verify if any surface settlements were visually present at the time of inspection? If so, the settlements should be noted as a defect and assessed by the independent registered engineer. (Photo Documentation Required) |  | 0 |  |  | 0 | 10/1/2020 | Hydraulics
CA-Q-611-000.0 | CA-Q-611 | 611E98804 | INLET, NO. 3B50 |  |  | Was a performance report submitted for all conduit runs and drainage structures? Ensure that the performance report included a list of all defects and that the engineers evaluation addressed all defects. |  | 0 |  |  | 0 | 10/1/2020 | Hydraulics
CA-Q-611-000.0 | CA-Q-611 | 611E98804 | INLET, NO. 3B50 |  |  | Were all joint gaps measured for each conduit run requiring a performance inspection? Review the video to ensure the gaps were measured appropriately. |  | 0 |  |  | 0 | 10/1/2020 | Hydraulics
CA-Q-611-000.0 | CA-Q-611 | 611E98804 | INLET, NO. 3B50 |  |  | Was an evaluation performed of the performance inspection for each applicable conduit run and drainage structure? |  | 0 |  |  | 0 | 10/1/2020 | Hydraulics
CA-Q-611-000.0 | CA-Q-611 | 611E98804 | INLET, NO. 3B50 |  |  | Was the performance report and inspection videos submitted on a portable hard drive or flash drive? CD submittals are not allowed. |  | 0 |  |  | 0 | 10/1/2020 | Hydraulics
CA-Q-611-000.0 | CA-Q-611 | 611E98804 | INLET, NO. 3B50 |  |  | Did the performance report identify all of the defects and evaluate each defect if a repair is required? Tables 611.13 and 611.14 list defects requiring a repair. The registered engineer should list all defects and assess whether a repair is necessary. i.e. Cracks in concrete exceeding 0.1-inch require a repair. However, all cracks exceeding 0.01-inch should be listed as a defect and evaluated. |  | 0 |  |  | 0 | 10/1/2020 | Hydraulics
CA-Q-611-000.0 | CA-Q-611 | 611E98804 | INLET, NO. 3B50 |  |  | Was a repair recommended by the evaluating engineer? If so, the recommended repair provided by the evaluating engineer should meet the proposed design service life of the conduit or drainage structure. The manufacture is also required to sign off on the repair method for the conduit or drainage structure. |  | 0 |  |  | 0 | 10/1/2020 | Hydraulics
CA-Q-611-000.0 | CA-Q-611 | 611E98804 | INLET, NO. 3B50 |  |  | Did the conduit or drainage structure sign off on the evaluating engineer's recommended repair method? |  | 0 |  |  | 0 | 10/1/2020 | Hydraulics
CA-Q-611-000.0 | CA-Q-611 | 611E98804 | INLET, NO. 3B50 |  |  | If a repair was performed by the Contractor, did the Contractor perform a second performance inspection and evaluation? |  | 0 |  |  | 0 | 10/1/2020 | Hydraulics
CA-Q-611-000.0 | CA-Q-611 | 611E98805 | INLET, NO. 3B50, AS PER PLAN |  |  | Did the Contractor provide an installation plan for all conduits and drainage structures? Ensure that the Contractor used CA-P-1A and CA-P-3A as the installation plan. No generic installation plans are acceptable. |  | 0 |  |  | 0 | 10/1/2020 | Hydraulics
CA-Q-611-000.0 | CA-Q-611 | 611E98805 | INLET, NO. 3B50, AS PER PLAN |  |  | Did the conduit manufacturer sign the CA-P-1A form and provide a certification? |  | 0 |  |  | 0 | 10/1/2020 | Hydraulics
CA-Q-611-000.0 | CA-Q-611 | 611E98805 | INLET, NO. 3B50, AS PER PLAN |  |  | Is the conduit material listed in the installation plan appropriate for the Type? |  | 0 |  |  | 0 | 10/1/2020 | Hydraulics
CA-Q-611-000.0 | CA-Q-611 | 611E98805 | INLET, NO. 3B50, AS PER PLAN |  |  | Does the Installation Plan detail the use of 703.11 Type 1, 2 or 3 for Bedding and Backfill? Ensure Granular Structural Backfill 703.11 is proposed for Structural Backfill to 12" above the conduit for all Type A, B and C conduits. |  | 0 |  |  | 0 | 10/1/2020 | Hydraulics
CA-Q-611-000.0 | CA-Q-611 | 611E98805 | INLET, NO. 3B50, AS PER PLAN |  |  | Were the drainage structures visually inspected prior to installation? Note and photo any defects. Replace any damaged conduit or drainage structures. |  | 0 |  |  | 0 | 10/1/2020 | Hydraulics
CA-Q-611-000.0 | CA-Q-611 | 611E98805 | INLET, NO. 3B50, AS PER PLAN |  |  | Did the Contractor follow the installation plan during construction, including material type, lift thickness, compaction? If not, a new installation plan, signed by the manufacturer is required. A Contractor may continue to work without the modified installation plan at their own risk. |  | 0 |  |  | 0 | 10/1/2020 | Hydraulics
CA-Q-611-000.0 | CA-Q-611 | 611E98805 | INLET, NO. 3B50, AS PER PLAN |  |  | Is the Contractor filling out the most up to date CA-P-1 and CA-P-3 forms during installation of each conduit run and drainage structure? These forms are required to be submitted before the start of the next work day. Do not compensate for Work prior to receiving the completed inspection forms. |  | 0 |  |  | 0 | 10/1/2020 | Hydraulics
CA-Q-611-000.0 | CA-Q-611 | 611E98805 | INLET, NO. 3B50, AS PER PLAN |  |  | Was the casting set in close conformance with the plan elevation? Deviations from the plan elevations require the Engineer's approval. |  | 0 |  |  | 0 | 10/1/2020 | Hydraulics
CA-Q-611-000.0 | CA-Q-611 | 611E98805 | INLET, NO. 3B50, AS PER PLAN |  |  | Were all conduits and underdrains entering the drainage structure appropriately grouted to the full width of the drainage structure? |  | 0 |  |  | 0 | 10/1/2020 | Hydraulics
CA-Q-611-000.0 | CA-Q-611 | 611E98805 | INLET, NO. 3B50, AS PER PLAN |  |  | Has a performance inspection been completed for all applicable conduit runs and drainage structures? The Contractor is required to notify the Engineer prior to performing all inspections. |  | 0 |  |  | 0 | 10/1/2020 | Hydraulics
CA-Q-611-000.0 | CA-Q-611 | 611E98805 | INLET, NO. 3B50, AS PER PLAN |  |  | Have all conduits and drainage structures not requiring a performance inspection been visually inspected? Note any deficiencies prior to acceptance. (Photo Documentation Required) |  | 0 |  |  | 0 | 10/1/2020 | Hydraulics
CA-Q-611-000.0 | CA-Q-611 | 611E98805 | INLET, NO. 3B50, AS PER PLAN |  |  | Were all the performance inspections video recorded? All performance inspections (remote and manual) require video recordings. |  | 0 |  |  | 0 | 10/1/2020 | Hydraulics
CA-Q-611-000.0 | CA-Q-611 | 611E98805 | INLET, NO. 3B50, AS PER PLAN |  |  | Was the conduit or drainage structure free of debris or water at the time of inspection? Debris or water should be removed to the extent that allows accurate measurements and to identify defects. |  | 0 |  |  | 0 | 10/1/2020 | Hydraulics
CA-Q-611-000.0 | CA-Q-611 | 611E98805 | INLET, NO. 3B50, AS PER PLAN |  |  | For remote inspections performed with a crawler mounted camera, did the Contractor's inspector provide a certification from an independent testing facility stating conformance with SS902? |  | 0 |  |  | 0 | 10/1/2020 | Hydraulics
CA-Q-611-000.0 | CA-Q-611 | 611E98805 | INLET, NO. 3B50, AS PER PLAN |  |  | For mandrel deflection testing, was a mandrel with fixed plates used and sized per Table 902.03? Adjustable mandrels are not allowed. Table 902.03 is based on nominal pipe size. |  | 0 |  |  | 0 | 10/1/2020 | Hydraulics
CA-Q-611-000.0 | CA-Q-611 | 611E98805 | INLET, NO. 3B50, AS PER PLAN |  |  | Did the performance inspection verify if any surface settlements were visually present at the time of inspection? If so, the settlements should be noted as a defect and assessed by the independent registered engineer. (Photo Documentation Required) |  | 0 |  |  | 0 | 10/1/2020 | Hydraulics
CA-Q-611-000.0 | CA-Q-611 | 611E98805 | INLET, NO. 3B50, AS PER PLAN |  |  | Was a performance report submitted for all conduit runs and drainage structures? Ensure that the performance report included a list of all defects and that the engineers evaluation addressed all defects. |  | 0 |  |  | 0 | 10/1/2020 | Hydraulics
CA-Q-611-000.0 | CA-Q-611 | 611E98805 | INLET, NO. 3B50, AS PER PLAN |  |  | Were all joint gaps measured for each conduit run requiring a performance inspection? Review the video to ensure the gaps were measured appropriately. |  | 0 |  |  | 0 | 10/1/2020 | Hydraulics
CA-Q-611-000.0 | CA-Q-611 | 611E98805 | INLET, NO. 3B50, AS PER PLAN |  |  | Was an evaluation performed of the performance inspection for each applicable conduit run and drainage structure? |  | 0 |  |  | 0 | 10/1/2020 | Hydraulics
CA-Q-611-000.0 | CA-Q-611 | 611E98805 | INLET, NO. 3B50, AS PER PLAN |  |  | Was the performance report and inspection videos submitted on a portable hard drive or flash drive? CD submittals are not allowed. |  | 0 |  |  | 0 | 10/1/2020 | Hydraulics
CA-Q-611-000.0 | CA-Q-611 | 611E98805 | INLET, NO. 3B50, AS PER PLAN |  |  | Did the performance report identify all of the defects and evaluate each defect if a repair is required? Tables 611.13 and 611.14 list defects requiring a repair. The registered engineer should list all defects and assess whether a repair is necessary. i.e. Cracks in concrete exceeding 0.1-inch require a repair. However, all cracks exceeding 0.01-inch should be listed as a defect and evaluated. |  | 0 |  |  | 0 | 10/1/2020 | Hydraulics
CA-Q-611-000.0 | CA-Q-611 | 611E98805 | INLET, NO. 3B50, AS PER PLAN |  |  | Was a repair recommended by the evaluating engineer? If so, the recommended repair provided by the evaluating engineer should meet the proposed design service life of the conduit or drainage structure. The manufacture is also required to sign off on the repair method for the conduit or drainage structure. |  | 0 |  |  | 0 | 10/1/2020 | Hydraulics
CA-Q-611-000.0 | CA-Q-611 | 611E98805 | INLET, NO. 3B50, AS PER PLAN |  |  | Did the conduit or drainage structure sign off on the evaluating engineer's recommended repair method? |  | 0 |  |  | 0 | 10/1/2020 | Hydraulics
CA-Q-611-000.0 | CA-Q-611 | 611E98805 | INLET, NO. 3B50, AS PER PLAN |  |  | If a repair was performed by the Contractor, did the Contractor perform a second performance inspection and evaluation? |  | 0 |  |  | 0 | 10/1/2020 | Hydraulics
CA-Q-611-000.0 | CA-Q-611 | 611E98810 | INLET, NO. 3C |  |  | Did the Contractor provide an installation plan for all conduits and drainage structures? Ensure that the Contractor used CA-P-1A and CA-P-3A as the installation plan. No generic installation plans are acceptable. |  | 0 |  |  | 0 | 10/1/2020 | Hydraulics
CA-Q-611-000.0 | CA-Q-611 | 611E98810 | INLET, NO. 3C |  |  | Did the conduit manufacturer sign the CA-P-1A form and provide a certification? |  | 0 |  |  | 0 | 10/1/2020 | Hydraulics
CA-Q-611-000.0 | CA-Q-611 | 611E98810 | INLET, NO. 3C |  |  | Is the conduit material listed in the installation plan appropriate for the Type? |  | 0 |  |  | 0 | 10/1/2020 | Hydraulics
CA-Q-611-000.0 | CA-Q-611 | 611E98810 | INLET, NO. 3C |  |  | Does the Installation Plan detail the use of 703.11 Type 1, 2 or 3 for Bedding and Backfill? Ensure Granular Structural Backfill 703.11 is proposed for Structural Backfill to 12" above the conduit for all Type A, B and C conduits. |  | 0 |  |  | 0 | 10/1/2020 | Hydraulics
CA-Q-611-000.0 | CA-Q-611 | 611E98810 | INLET, NO. 3C |  |  | Were the drainage structures visually inspected prior to installation? Note and photo any defects. Replace any damaged conduit or drainage structures. |  | 0 |  |  | 0 | 10/1/2020 | Hydraulics
CA-Q-611-000.0 | CA-Q-611 | 611E98810 | INLET, NO. 3C |  |  | Did the Contractor follow the installation plan during construction, including material type, lift thickness, compaction? If not, a new installation plan, signed by the manufacturer is required. A Contractor may continue to work without the modified installation plan at their own risk. |  | 0 |  |  | 0 | 10/1/2020 | Hydraulics
CA-Q-611-000.0 | CA-Q-611 | 611E98810 | INLET, NO. 3C |  |  | Is the Contractor filling out the most up to date CA-P-1 and CA-P-3 forms during installation of each conduit run and drainage structure? These forms are required to be submitted before the start of the next work day. Do not compensate for Work prior to receiving the completed inspection forms. |  | 0 |  |  | 0 | 10/1/2020 | Hydraulics
CA-Q-611-000.0 | CA-Q-611 | 611E98810 | INLET, NO. 3C |  |  | Was the casting set in close conformance with the plan elevation? Deviations from the plan elevations require the Engineer's approval. |  | 0 |  |  | 0 | 10/1/2020 | Hydraulics
CA-Q-611-000.0 | CA-Q-611 | 611E98810 | INLET, NO. 3C |  |  | Were all conduits and underdrains entering the drainage structure appropriately grouted to the full width of the drainage structure? |  | 0 |  |  | 0 | 10/1/2020 | Hydraulics
CA-Q-611-000.0 | CA-Q-611 | 611E98810 | INLET, NO. 3C |  |  | Has a performance inspection been completed for all applicable conduit runs and drainage structures? The Contractor is required to notify the Engineer prior to performing all inspections. |  | 0 |  |  | 0 | 10/1/2020 | Hydraulics
CA-Q-611-000.0 | CA-Q-611 | 611E98810 | INLET, NO. 3C |  |  | Have all conduits and drainage structures not requiring a performance inspection been visually inspected? Note any deficiencies prior to acceptance. (Photo Documentation Required) |  | 0 |  |  | 0 | 10/1/2020 | Hydraulics
CA-Q-611-000.0 | CA-Q-611 | 611E98810 | INLET, NO. 3C |  |  | Were all the performance inspections video recorded? All performance inspections (remote and manual) require video recordings. |  | 0 |  |  | 0 | 10/1/2020 | Hydraulics
CA-Q-611-000.0 | CA-Q-611 | 611E98810 | INLET, NO. 3C |  |  | Was the conduit or drainage structure free of debris or water at the time of inspection? Debris or water should be removed to the extent that allows accurate measurements and to identify defects. |  | 0 |  |  | 0 | 10/1/2020 | Hydraulics
CA-Q-611-000.0 | CA-Q-611 | 611E98810 | INLET, NO. 3C |  |  | For remote inspections performed with a crawler mounted camera, did the Contractor's inspector provide a certification from an independent testing facility stating conformance with SS902? |  | 0 |  |  | 0 | 10/1/2020 | Hydraulics
CA-Q-611-000.0 | CA-Q-611 | 611E98810 | INLET, NO. 3C |  |  | For mandrel deflection testing, was a mandrel with fixed plates used and sized per Table 902.03? Adjustable mandrels are not allowed. Table 902.03 is based on nominal pipe size. |  | 0 |  |  | 0 | 10/1/2020 | Hydraulics
CA-Q-611-000.0 | CA-Q-611 | 611E98810 | INLET, NO. 3C |  |  | Did the performance inspection verify if any surface settlements were visually present at the time of inspection? If so, the settlements should be noted as a defect and assessed by the independent registered engineer. (Photo Documentation Required) |  | 0 |  |  | 0 | 10/1/2020 | Hydraulics
CA-Q-611-000.0 | CA-Q-611 | 611E98810 | INLET, NO. 3C |  |  | Was a performance report submitted for all conduit runs and drainage structures? Ensure that the performance report included a list of all defects and that the engineers evaluation addressed all defects. |  | 0 |  |  | 0 | 10/1/2020 | Hydraulics
CA-Q-611-000.0 | CA-Q-611 | 611E98810 | INLET, NO. 3C |  |  | Were all joint gaps measured for each conduit run requiring a performance inspection? Review the video to ensure the gaps were measured appropriately. |  | 0 |  |  | 0 | 10/1/2020 | Hydraulics
CA-Q-611-000.0 | CA-Q-611 | 611E98810 | INLET, NO. 3C |  |  | Was an evaluation performed of the performance inspection for each applicable conduit run and drainage structure? |  | 0 |  |  | 0 | 10/1/2020 | Hydraulics
CA-Q-611-000.0 | CA-Q-611 | 611E98810 | INLET, NO. 3C |  |  | Was the performance report and inspection videos submitted on a portable hard drive or flash drive? CD submittals are not allowed. |  | 0 |  |  | 0 | 10/1/2020 | Hydraulics
CA-Q-611-000.0 | CA-Q-611 | 611E98810 | INLET, NO. 3C |  |  | Did the performance report identify all of the defects and evaluate each defect if a repair is required? Tables 611.13 and 611.14 list defects requiring a repair. The registered engineer should list all defects and assess whether a repair is necessary. i.e. Cracks in concrete exceeding 0.1-inch require a repair. However, all cracks exceeding 0.01-inch should be listed as a defect and evaluated. |  | 0 |  |  | 0 | 10/1/2020 | Hydraulics
CA-Q-611-000.0 | CA-Q-611 | 611E98810 | INLET, NO. 3C |  |  | Was a repair recommended by the evaluating engineer? If so, the recommended repair provided by the evaluating engineer should meet the proposed design service life of the conduit or drainage structure. The manufacture is also required to sign off on the repair method for the conduit or drainage structure. |  | 0 |  |  | 0 | 10/1/2020 | Hydraulics
CA-Q-611-000.0 | CA-Q-611 | 611E98810 | INLET, NO. 3C |  |  | Did the conduit or drainage structure sign off on the evaluating engineer's recommended repair method? |  | 0 |  |  | 0 | 10/1/2020 | Hydraulics
CA-Q-611-000.0 | CA-Q-611 | 611E98810 | INLET, NO. 3C |  |  | If a repair was performed by the Contractor, did the Contractor perform a second performance inspection and evaluation? |  | 0 |  |  | 0 | 10/1/2020 | Hydraulics
CA-Q-611-000.0 | CA-Q-611 | 611E98811 | INLET, NO. 3C, AS PER PLAN |  |  | Did the Contractor provide an installation plan for all conduits and drainage structures? Ensure that the Contractor used CA-P-1A and CA-P-3A as the installation plan. No generic installation plans are acceptable. |  | 0 |  |  | 0 | 10/1/2020 | Hydraulics
CA-Q-611-000.0 | CA-Q-611 | 611E98811 | INLET, NO. 3C, AS PER PLAN |  |  | Did the conduit manufacturer sign the CA-P-1A form and provide a certification? |  | 0 |  |  | 0 | 10/1/2020 | Hydraulics
CA-Q-611-000.0 | CA-Q-611 | 611E98811 | INLET, NO. 3C, AS PER PLAN |  |  | Is the conduit material listed in the installation plan appropriate for the Type? |  | 0 |  |  | 0 | 10/1/2020 | Hydraulics
CA-Q-611-000.0 | CA-Q-611 | 611E98811 | INLET, NO. 3C, AS PER PLAN |  |  | Does the Installation Plan detail the use of 703.11 Type 1, 2 or 3 for Bedding and Backfill? Ensure Granular Structural Backfill 703.11 is proposed for Structural Backfill to 12" above the conduit for all Type A, B and C conduits. |  | 0 |  |  | 0 | 10/1/2020 | Hydraulics
CA-Q-611-000.0 | CA-Q-611 | 611E98811 | INLET, NO. 3C, AS PER PLAN |  |  | Were the drainage structures visually inspected prior to installation? Note and photo any defects. Replace any damaged conduit or drainage structures. |  | 0 |  |  | 0 | 10/1/2020 | Hydraulics
CA-Q-611-000.0 | CA-Q-611 | 611E98811 | INLET, NO. 3C, AS PER PLAN |  |  | Did the Contractor follow the installation plan during construction, including material type, lift thickness, compaction? If not, a new installation plan, signed by the manufacturer is required. A Contractor may continue to work without the modified installation plan at their own risk. |  | 0 |  |  | 0 | 10/1/2020 | Hydraulics
CA-Q-611-000.0 | CA-Q-611 | 611E98811 | INLET, NO. 3C, AS PER PLAN |  |  | Is the Contractor filling out the most up to date CA-P-1 and CA-P-3 forms during installation of each conduit run and drainage structure? These forms are required to be submitted before the start of the next work day. Do not compensate for Work prior to receiving the completed inspection forms. |  | 0 |  |  | 0 | 10/1/2020 | Hydraulics
CA-Q-611-000.0 | CA-Q-611 | 611E98811 | INLET, NO. 3C, AS PER PLAN |  |  | Was the casting set in close conformance with the plan elevation? Deviations from the plan elevations require the Engineer's approval. |  | 0 |  |  | 0 | 10/1/2020 | Hydraulics
CA-Q-611-000.0 | CA-Q-611 | 611E98811 | INLET, NO. 3C, AS PER PLAN |  |  | Were all conduits and underdrains entering the drainage structure appropriately grouted to the full width of the drainage structure? |  | 0 |  |  | 0 | 10/1/2020 | Hydraulics
CA-Q-611-000.0 | CA-Q-611 | 611E98811 | INLET, NO. 3C, AS PER PLAN |  |  | Has a performance inspection been completed for all applicable conduit runs and drainage structures? The Contractor is required to notify the Engineer prior to performing all inspections. |  | 0 |  |  | 0 | 10/1/2020 | Hydraulics
CA-Q-611-000.0 | CA-Q-611 | 611E98811 | INLET, NO. 3C, AS PER PLAN |  |  | Have all conduits and drainage structures not requiring a performance inspection been visually inspected? Note any deficiencies prior to acceptance. (Photo Documentation Required) |  | 0 |  |  | 0 | 10/1/2020 | Hydraulics
CA-Q-611-000.0 | CA-Q-611 | 611E98811 | INLET, NO. 3C, AS PER PLAN |  |  | Were all the performance inspections video recorded? All performance inspections (remote and manual) require video recordings. |  | 0 |  |  | 0 | 10/1/2020 | Hydraulics
CA-Q-611-000.0 | CA-Q-611 | 611E98811 | INLET, NO. 3C, AS PER PLAN |  |  | Was the conduit or drainage structure free of debris or water at the time of inspection? Debris or water should be removed to the extent that allows accurate measurements and to identify defects. |  | 0 |  |  | 0 | 10/1/2020 | Hydraulics
CA-Q-611-000.0 | CA-Q-611 | 611E98811 | INLET, NO. 3C, AS PER PLAN |  |  | For remote inspections performed with a crawler mounted camera, did the Contractor's inspector provide a certification from an independent testing facility stating conformance with SS902? |  | 0 |  |  | 0 | 10/1/2020 | Hydraulics
CA-Q-611-000.0 | CA-Q-611 | 611E98811 | INLET, NO. 3C, AS PER PLAN |  |  | For mandrel deflection testing, was a mandrel with fixed plates used and sized per Table 902.03? Adjustable mandrels are not allowed. Table 902.03 is based on nominal pipe size. |  | 0 |  |  | 0 | 10/1/2020 | Hydraulics
CA-Q-611-000.0 | CA-Q-611 | 611E98811 | INLET, NO. 3C, AS PER PLAN |  |  | Did the performance inspection verify if any surface settlements were visually present at the time of inspection? If so, the settlements should be noted as a defect and assessed by the independent registered engineer. (Photo Documentation Required) |  | 0 |  |  | 0 | 10/1/2020 | Hydraulics
CA-Q-611-000.0 | CA-Q-611 | 611E98811 | INLET, NO. 3C, AS PER PLAN |  |  | Was a performance report submitted for all conduit runs and drainage structures? Ensure that the performance report included a list of all defects and that the engineers evaluation addressed all defects. |  | 0 |  |  | 0 | 10/1/2020 | Hydraulics
CA-Q-611-000.0 | CA-Q-611 | 611E98811 | INLET, NO. 3C, AS PER PLAN |  |  | Were all joint gaps measured for each conduit run requiring a performance inspection? Review the video to ensure the gaps were measured appropriately. |  | 0 |  |  | 0 | 10/1/2020 | Hydraulics
CA-Q-611-000.0 | CA-Q-611 | 611E98811 | INLET, NO. 3C, AS PER PLAN |  |  | Was an evaluation performed of the performance inspection for each applicable conduit run and drainage structure? |  | 0 |  |  | 0 | 10/1/2020 | Hydraulics
CA-Q-611-000.0 | CA-Q-611 | 611E98811 | INLET, NO. 3C, AS PER PLAN |  |  | Was the performance report and inspection videos submitted on a portable hard drive or flash drive? CD submittals are not allowed. |  | 0 |  |  | 0 | 10/1/2020 | Hydraulics
CA-Q-611-000.0 | CA-Q-611 | 611E98811 | INLET, NO. 3C, AS PER PLAN |  |  | Did the performance report identify all of the defects and evaluate each defect if a repair is required? Tables 611.13 and 611.14 list defects requiring a repair. The registered engineer should list all defects and assess whether a repair is necessary. i.e. Cracks in concrete exceeding 0.1-inch require a repair. However, all cracks exceeding 0.01-inch should be listed as a defect and evaluated. |  | 0 |  |  | 0 | 10/1/2020 | Hydraulics
CA-Q-611-000.0 | CA-Q-611 | 611E98811 | INLET, NO. 3C, AS PER PLAN |  |  | Was a repair recommended by the evaluating engineer? If so, the recommended repair provided by the evaluating engineer should meet the proposed design service life of the conduit or drainage structure. The manufacture is also required to sign off on the repair method for the conduit or drainage structure. |  | 0 |  |  | 0 | 10/1/2020 | Hydraulics
CA-Q-611-000.0 | CA-Q-611 | 611E98811 | INLET, NO. 3C, AS PER PLAN |  |  | Did the conduit or drainage structure sign off on the evaluating engineer's recommended repair method? |  | 0 |  |  | 0 | 10/1/2020 | Hydraulics
CA-Q-611-000.0 | CA-Q-611 | 611E98811 | INLET, NO. 3C, AS PER PLAN |  |  | If a repair was performed by the Contractor, did the Contractor perform a second performance inspection and evaluation? |  | 0 |  |  | 0 | 10/1/2020 | Hydraulics
CA-Q-611-000.0 | CA-Q-611 | 611E98814 | INLET, NO. 3C50 |  |  | Did the Contractor provide an installation plan for all conduits and drainage structures? Ensure that the Contractor used CA-P-1A and CA-P-3A as the installation plan. No generic installation plans are acceptable. |  | 0 |  |  | 0 | 10/1/2020 | Hydraulics
CA-Q-611-000.0 | CA-Q-611 | 611E98814 | INLET, NO. 3C50 |  |  | Did the conduit manufacturer sign the CA-P-1A form and provide a certification? |  | 0 |  |  | 0 | 10/1/2020 | Hydraulics
CA-Q-611-000.0 | CA-Q-611 | 611E98814 | INLET, NO. 3C50 |  |  | Is the conduit material listed in the installation plan appropriate for the Type? |  | 0 |  |  | 0 | 10/1/2020 | Hydraulics
CA-Q-611-000.0 | CA-Q-611 | 611E98814 | INLET, NO. 3C50 |  |  | Does the Installation Plan detail the use of 703.11 Type 1, 2 or 3 for Bedding and Backfill? Ensure Granular Structural Backfill 703.11 is proposed for Structural Backfill to 12" above the conduit for all Type A, B and C conduits. |  | 0 |  |  | 0 | 10/1/2020 | Hydraulics
CA-Q-611-000.0 | CA-Q-611 | 611E98814 | INLET, NO. 3C50 |  |  | Were the drainage structures visually inspected prior to installation? Note and photo any defects. Replace any damaged conduit or drainage structures. |  | 0 |  |  | 0 | 10/1/2020 | Hydraulics
CA-Q-611-000.0 | CA-Q-611 | 611E98814 | INLET, NO. 3C50 |  |  | Did the Contractor follow the installation plan during construction, including material type, lift thickness, compaction? If not, a new installation plan, signed by the manufacturer is required. A Contractor may continue to work without the modified installation plan at their own risk. |  | 0 |  |  | 0 | 10/1/2020 | Hydraulics
CA-Q-611-000.0 | CA-Q-611 | 611E98814 | INLET, NO. 3C50 |  |  | Is the Contractor filling out the most up to date CA-P-1 and CA-P-3 forms during installation of each conduit run and drainage structure? These forms are required to be submitted before the start of the next work day. Do not compensate for Work prior to receiving the completed inspection forms. |  | 0 |  |  | 0 | 10/1/2020 | Hydraulics
CA-Q-611-000.0 | CA-Q-611 | 611E98814 | INLET, NO. 3C50 |  |  | Was the casting set in close conformance with the plan elevation? Deviations from the plan elevations require the Engineer's approval. |  | 0 |  |  | 0 | 10/1/2020 | Hydraulics
CA-Q-611-000.0 | CA-Q-611 | 611E98814 | INLET, NO. 3C50 |  |  | Were all conduits and underdrains entering the drainage structure appropriately grouted to the full width of the drainage structure? |  | 0 |  |  | 0 | 10/1/2020 | Hydraulics
CA-Q-611-000.0 | CA-Q-611 | 611E98814 | INLET, NO. 3C50 |  |  | Has a performance inspection been completed for all applicable conduit runs and drainage structures? The Contractor is required to notify the Engineer prior to performing all inspections. |  | 0 |  |  | 0 | 10/1/2020 | Hydraulics
CA-Q-611-000.0 | CA-Q-611 | 611E98814 | INLET, NO. 3C50 |  |  | Have all conduits and drainage structures not requiring a performance inspection been visually inspected? Note any deficiencies prior to acceptance. (Photo Documentation Required) |  | 0 |  |  | 0 | 10/1/2020 | Hydraulics
CA-Q-611-000.0 | CA-Q-611 | 611E98814 | INLET, NO. 3C50 |  |  | Were all the performance inspections video recorded? All performance inspections (remote and manual) require video recordings. |  | 0 |  |  | 0 | 10/1/2020 | Hydraulics
CA-Q-611-000.0 | CA-Q-611 | 611E98814 | INLET, NO. 3C50 |  |  | Was the conduit or drainage structure free of debris or water at the time of inspection? Debris or water should be removed to the extent that allows accurate measurements and to identify defects. |  | 0 |  |  | 0 | 10/1/2020 | Hydraulics
CA-Q-611-000.0 | CA-Q-611 | 611E98814 | INLET, NO. 3C50 |  |  | For remote inspections performed with a crawler mounted camera, did the Contractor's inspector provide a certification from an independent testing facility stating conformance with SS902? |  | 0 |  |  | 0 | 10/1/2020 | Hydraulics
CA-Q-611-000.0 | CA-Q-611 | 611E98814 | INLET, NO. 3C50 |  |  | For mandrel deflection testing, was a mandrel with fixed plates used and sized per Table 902.03? Adjustable mandrels are not allowed. Table 902.03 is based on nominal pipe size. |  | 0 |  |  | 0 | 10/1/2020 | Hydraulics
CA-Q-611-000.0 | CA-Q-611 | 611E98814 | INLET, NO. 3C50 |  |  | Did the performance inspection verify if any surface settlements were visually present at the time of inspection? If so, the settlements should be noted as a defect and assessed by the independent registered engineer. (Photo Documentation Required) |  | 0 |  |  | 0 | 10/1/2020 | Hydraulics
CA-Q-611-000.0 | CA-Q-611 | 611E98814 | INLET, NO. 3C50 |  |  | Was a performance report submitted for all conduit runs and drainage structures? Ensure that the performance report included a list of all defects and that the engineers evaluation addressed all defects. |  | 0 |  |  | 0 | 10/1/2020 | Hydraulics
CA-Q-611-000.0 | CA-Q-611 | 611E98814 | INLET, NO. 3C50 |  |  | Were all joint gaps measured for each conduit run requiring a performance inspection? Review the video to ensure the gaps were measured appropriately. |  | 0 |  |  | 0 | 10/1/2020 | Hydraulics
CA-Q-611-000.0 | CA-Q-611 | 611E98814 | INLET, NO. 3C50 |  |  | Was an evaluation performed of the performance inspection for each applicable conduit run and drainage structure? |  | 0 |  |  | 0 | 10/1/2020 | Hydraulics
CA-Q-611-000.0 | CA-Q-611 | 611E98814 | INLET, NO. 3C50 |  |  | Was the performance report and inspection videos submitted on a portable hard drive or flash drive? CD submittals are not allowed. |  | 0 |  |  | 0 | 10/1/2020 | Hydraulics
CA-Q-611-000.0 | CA-Q-611 | 611E98814 | INLET, NO. 3C50 |  |  | Did the performance report identify all of the defects and evaluate each defect if a repair is required? Tables 611.13 and 611.14 list defects requiring a repair. The registered engineer should list all defects and assess whether a repair is necessary. i.e. Cracks in concrete exceeding 0.1-inch require a repair. However, all cracks exceeding 0.01-inch should be listed as a defect and evaluated. |  | 0 |  |  | 0 | 10/1/2020 | Hydraulics
CA-Q-611-000.0 | CA-Q-611 | 611E98814 | INLET, NO. 3C50 |  |  | Was a repair recommended by the evaluating engineer? If so, the recommended repair provided by the evaluating engineer should meet the proposed design service life of the conduit or drainage structure. The manufacture is also required to sign off on the repair method for the conduit or drainage structure. |  | 0 |  |  | 0 | 10/1/2020 | Hydraulics
CA-Q-611-000.0 | CA-Q-611 | 611E98814 | INLET, NO. 3C50 |  |  | Did the conduit or drainage structure sign off on the evaluating engineer's recommended repair method? |  | 0 |  |  | 0 | 10/1/2020 | Hydraulics
CA-Q-611-000.0 | CA-Q-611 | 611E98814 | INLET, NO. 3C50 |  |  | If a repair was performed by the Contractor, did the Contractor perform a second performance inspection and evaluation? |  | 0 |  |  | 0 | 10/1/2020 | Hydraulics
CA-Q-611-000.0 | CA-Q-611 | 611E98815 | INLET, NO. 3C50, AS PER PLAN |  |  | Did the Contractor provide an installation plan for all conduits and drainage structures? Ensure that the Contractor used CA-P-1A and CA-P-3A as the installation plan. No generic installation plans are acceptable. |  | 0 |  |  | 0 | 10/1/2020 | Hydraulics
CA-Q-611-000.0 | CA-Q-611 | 611E98815 | INLET, NO. 3C50, AS PER PLAN |  |  | Did the conduit manufacturer sign the CA-P-1A form and provide a certification? |  | 0 |  |  | 0 | 10/1/2020 | Hydraulics
CA-Q-611-000.0 | CA-Q-611 | 611E98815 | INLET, NO. 3C50, AS PER PLAN |  |  | Is the conduit material listed in the installation plan appropriate for the Type? |  | 0 |  |  | 0 | 10/1/2020 | Hydraulics
CA-Q-611-000.0 | CA-Q-611 | 611E98815 | INLET, NO. 3C50, AS PER PLAN |  |  | Does the Installation Plan detail the use of 703.11 Type 1, 2 or 3 for Bedding and Backfill? Ensure Granular Structural Backfill 703.11 is proposed for Structural Backfill to 12" above the conduit for all Type A, B and C conduits. |  | 0 |  |  | 0 | 10/1/2020 | Hydraulics
CA-Q-611-000.0 | CA-Q-611 | 611E98815 | INLET, NO. 3C50, AS PER PLAN |  |  | Were the drainage structures visually inspected prior to installation? Note and photo any defects. Replace any damaged conduit or drainage structures. |  | 0 |  |  | 0 | 10/1/2020 | Hydraulics
CA-Q-611-000.0 | CA-Q-611 | 611E98815 | INLET, NO. 3C50, AS PER PLAN |  |  | Did the Contractor follow the installation plan during construction, including material type, lift thickness, compaction? If not, a new installation plan, signed by the manufacturer is required. A Contractor may continue to work without the modified installation plan at their own risk. |  | 0 |  |  | 0 | 10/1/2020 | Hydraulics
CA-Q-611-000.0 | CA-Q-611 | 611E98815 | INLET, NO. 3C50, AS PER PLAN |  |  | Is the Contractor filling out the most up to date CA-P-1 and CA-P-3 forms during installation of each conduit run and drainage structure? These forms are required to be submitted before the start of the next work day. Do not compensate for Work prior to receiving the completed inspection forms. |  | 0 |  |  | 0 | 10/1/2020 | Hydraulics
CA-Q-611-000.0 | CA-Q-611 | 611E98815 | INLET, NO. 3C50, AS PER PLAN |  |  | Was the casting set in close conformance with the plan elevation? Deviations from the plan elevations require the Engineer's approval. |  | 0 |  |  | 0 | 10/1/2020 | Hydraulics
CA-Q-611-000.0 | CA-Q-611 | 611E98815 | INLET, NO. 3C50, AS PER PLAN |  |  | Were all conduits and underdrains entering the drainage structure appropriately grouted to the full width of the drainage structure? |  | 0 |  |  | 0 | 10/1/2020 | Hydraulics
CA-Q-611-000.0 | CA-Q-611 | 611E98815 | INLET, NO. 3C50, AS PER PLAN |  |  | Has a performance inspection been completed for all applicable conduit runs and drainage structures? The Contractor is required to notify the Engineer prior to performing all inspections. |  | 0 |  |  | 0 | 10/1/2020 | Hydraulics
CA-Q-611-000.0 | CA-Q-611 | 611E98815 | INLET, NO. 3C50, AS PER PLAN |  |  | Have all conduits and drainage structures not requiring a performance inspection been visually inspected? Note any deficiencies prior to acceptance. (Photo Documentation Required) |  | 0 |  |  | 0 | 10/1/2020 | Hydraulics
CA-Q-611-000.0 | CA-Q-611 | 611E98815 | INLET, NO. 3C50, AS PER PLAN |  |  | Were all the performance inspections video recorded? All performance inspections (remote and manual) require video recordings. |  | 0 |  |  | 0 | 10/1/2020 | Hydraulics
CA-Q-611-000.0 | CA-Q-611 | 611E98815 | INLET, NO. 3C50, AS PER PLAN |  |  | Was the conduit or drainage structure free of debris or water at the time of inspection? Debris or water should be removed to the extent that allows accurate measurements and to identify defects. |  | 0 |  |  | 0 | 10/1/2020 | Hydraulics
CA-Q-611-000.0 | CA-Q-611 | 611E98815 | INLET, NO. 3C50, AS PER PLAN |  |  | For remote inspections performed with a crawler mounted camera, did the Contractor's inspector provide a certification from an independent testing facility stating conformance with SS902? |  | 0 |  |  | 0 | 10/1/2020 | Hydraulics
CA-Q-611-000.0 | CA-Q-611 | 611E98815 | INLET, NO. 3C50, AS PER PLAN |  |  | For mandrel deflection testing, was a mandrel with fixed plates used and sized per Table 902.03? Adjustable mandrels are not allowed. Table 902.03 is based on nominal pipe size. |  | 0 |  |  | 0 | 10/1/2020 | Hydraulics
CA-Q-611-000.0 | CA-Q-611 | 611E98815 | INLET, NO. 3C50, AS PER PLAN |  |  | Did the performance inspection verify if any surface settlements were visually present at the time of inspection? If so, the settlements should be noted as a defect and assessed by the independent registered engineer. (Photo Documentation Required) |  | 0 |  |  | 0 | 10/1/2020 | Hydraulics
CA-Q-611-000.0 | CA-Q-611 | 611E98815 | INLET, NO. 3C50, AS PER PLAN |  |  | Was a performance report submitted for all conduit runs and drainage structures? Ensure that the performance report included a list of all defects and that the engineers evaluation addressed all defects. |  | 0 |  |  | 0 | 10/1/2020 | Hydraulics
CA-Q-611-000.0 | CA-Q-611 | 611E98815 | INLET, NO. 3C50, AS PER PLAN |  |  | Were all joint gaps measured for each conduit run requiring a performance inspection? Review the video to ensure the gaps were measured appropriately. |  | 0 |  |  | 0 | 10/1/2020 | Hydraulics
CA-Q-611-000.0 | CA-Q-611 | 611E98815 | INLET, NO. 3C50, AS PER PLAN |  |  | Was an evaluation performed of the performance inspection for each applicable conduit run and drainage structure? |  | 0 |  |  | 0 | 10/1/2020 | Hydraulics
CA-Q-611-000.0 | CA-Q-611 | 611E98815 | INLET, NO. 3C50, AS PER PLAN |  |  | Was the performance report and inspection videos submitted on a portable hard drive or flash drive? CD submittals are not allowed. |  | 0 |  |  | 0 | 10/1/2020 | Hydraulics
CA-Q-611-000.0 | CA-Q-611 | 611E98815 | INLET, NO. 3C50, AS PER PLAN |  |  | Did the performance report identify all of the defects and evaluate each defect if a repair is required? Tables 611.13 and 611.14 list defects requiring a repair. The registered engineer should list all defects and assess whether a repair is necessary. i.e. Cracks in concrete exceeding 0.1-inch require a repair. However, all cracks exceeding 0.01-inch should be listed as a defect and evaluated. |  | 0 |  |  | 0 | 10/1/2020 | Hydraulics
CA-Q-611-000.0 | CA-Q-611 | 611E98815 | INLET, NO. 3C50, AS PER PLAN |  |  | Was a repair recommended by the evaluating engineer? If so, the recommended repair provided by the evaluating engineer should meet the proposed design service life of the conduit or drainage structure. The manufacture is also required to sign off on the repair method for the conduit or drainage structure. |  | 0 |  |  | 0 | 10/1/2020 | Hydraulics
CA-Q-611-000.0 | CA-Q-611 | 611E98815 | INLET, NO. 3C50, AS PER PLAN |  |  | Did the conduit or drainage structure sign off on the evaluating engineer's recommended repair method? |  | 0 |  |  | 0 | 10/1/2020 | Hydraulics
CA-Q-611-000.0 | CA-Q-611 | 611E98815 | INLET, NO. 3C50, AS PER PLAN |  |  | If a repair was performed by the Contractor, did the Contractor perform a second performance inspection and evaluation? |  | 0 |  |  | 0 | 10/1/2020 | Hydraulics
CA-Q-611-000.0 | CA-Q-611 | 611E98820 | INLET, NO. 3D |  |  | Did the Contractor provide an installation plan for all conduits and drainage structures? Ensure that the Contractor used CA-P-1A and CA-P-3A as the installation plan. No generic installation plans are acceptable. |  | 0 |  |  | 0 | 10/1/2020 | Hydraulics
CA-Q-611-000.0 | CA-Q-611 | 611E98820 | INLET, NO. 3D |  |  | Did the conduit manufacturer sign the CA-P-1A form and provide a certification? |  | 0 |  |  | 0 | 10/1/2020 | Hydraulics
CA-Q-611-000.0 | CA-Q-611 | 611E98820 | INLET, NO. 3D |  |  | Is the conduit material listed in the installation plan appropriate for the Type? |  | 0 |  |  | 0 | 10/1/2020 | Hydraulics
CA-Q-611-000.0 | CA-Q-611 | 611E98820 | INLET, NO. 3D |  |  | Does the Installation Plan detail the use of 703.11 Type 1, 2 or 3 for Bedding and Backfill? Ensure Granular Structural Backfill 703.11 is proposed for Structural Backfill to 12" above the conduit for all Type A, B and C conduits. |  | 0 |  |  | 0 | 10/1/2020 | Hydraulics
CA-Q-611-000.0 | CA-Q-611 | 611E98820 | INLET, NO. 3D |  |  | Were the drainage structures visually inspected prior to installation? Note and photo any defects. Replace any damaged conduit or drainage structures. |  | 0 |  |  | 0 | 10/1/2020 | Hydraulics
CA-Q-611-000.0 | CA-Q-611 | 611E98820 | INLET, NO. 3D |  |  | Did the Contractor follow the installation plan during construction, including material type, lift thickness, compaction? If not, a new installation plan, signed by the manufacturer is required. A Contractor may continue to work without the modified installation plan at their own risk. |  | 0 |  |  | 0 | 10/1/2020 | Hydraulics
CA-Q-611-000.0 | CA-Q-611 | 611E98820 | INLET, NO. 3D |  |  | Is the Contractor filling out the most up to date CA-P-1 and CA-P-3 forms during installation of each conduit run and drainage structure? These forms are required to be submitted before the start of the next work day. Do not compensate for Work prior to receiving the completed inspection forms. |  | 0 |  |  | 0 | 10/1/2020 | Hydraulics
CA-Q-611-000.0 | CA-Q-611 | 611E98820 | INLET, NO. 3D |  |  | Was the casting set in close conformance with the plan elevation? Deviations from the plan elevations require the Engineer's approval. |  | 0 |  |  | 0 | 10/1/2020 | Hydraulics
CA-Q-611-000.0 | CA-Q-611 | 611E98820 | INLET, NO. 3D |  |  | Were all conduits and underdrains entering the drainage structure appropriately grouted to the full width of the drainage structure? |  | 0 |  |  | 0 | 10/1/2020 | Hydraulics
CA-Q-611-000.0 | CA-Q-611 | 611E98820 | INLET, NO. 3D |  |  | Has a performance inspection been completed for all applicable conduit runs and drainage structures? The Contractor is required to notify the Engineer prior to performing all inspections. |  | 0 |  |  | 0 | 10/1/2020 | Hydraulics
CA-Q-611-000.0 | CA-Q-611 | 611E98820 | INLET, NO. 3D |  |  | Have all conduits and drainage structures not requiring a performance inspection been visually inspected? Note any deficiencies prior to acceptance. (Photo Documentation Required) |  | 0 |  |  | 0 | 10/1/2020 | Hydraulics
CA-Q-611-000.0 | CA-Q-611 | 611E98820 | INLET, NO. 3D |  |  | Were all the performance inspections video recorded? All performance inspections (remote and manual) require video recordings. |  | 0 |  |  | 0 | 10/1/2020 | Hydraulics
CA-Q-611-000.0 | CA-Q-611 | 611E98820 | INLET, NO. 3D |  |  | Was the conduit or drainage structure free of debris or water at the time of inspection? Debris or water should be removed to the extent that allows accurate measurements and to identify defects. |  | 0 |  |  | 0 | 10/1/2020 | Hydraulics
CA-Q-611-000.0 | CA-Q-611 | 611E98820 | INLET, NO. 3D |  |  | For remote inspections performed with a crawler mounted camera, did the Contractor's inspector provide a certification from an independent testing facility stating conformance with SS902? |  | 0 |  |  | 0 | 10/1/2020 | Hydraulics
CA-Q-611-000.0 | CA-Q-611 | 611E98820 | INLET, NO. 3D |  |  | For mandrel deflection testing, was a mandrel with fixed plates used and sized per Table 902.03? Adjustable mandrels are not allowed. Table 902.03 is based on nominal pipe size. |  | 0 |  |  | 0 | 10/1/2020 | Hydraulics
CA-Q-611-000.0 | CA-Q-611 | 611E98820 | INLET, NO. 3D |  |  | Did the performance inspection verify if any surface settlements were visually present at the time of inspection? If so, the settlements should be noted as a defect and assessed by the independent registered engineer. (Photo Documentation Required) |  | 0 |  |  | 0 | 10/1/2020 | Hydraulics
CA-Q-611-000.0 | CA-Q-611 | 611E98820 | INLET, NO. 3D |  |  | Was a performance report submitted for all conduit runs and drainage structures? Ensure that the performance report included a list of all defects and that the engineers evaluation addressed all defects. |  | 0 |  |  | 0 | 10/1/2020 | Hydraulics
CA-Q-611-000.0 | CA-Q-611 | 611E98820 | INLET, NO. 3D |  |  | Were all joint gaps measured for each conduit run requiring a performance inspection? Review the video to ensure the gaps were measured appropriately. |  | 0 |  |  | 0 | 10/1/2020 | Hydraulics
CA-Q-611-000.0 | CA-Q-611 | 611E98820 | INLET, NO. 3D |  |  | Was an evaluation performed of the performance inspection for each applicable conduit run and drainage structure? |  | 0 |  |  | 0 | 10/1/2020 | Hydraulics
CA-Q-611-000.0 | CA-Q-611 | 611E98820 | INLET, NO. 3D |  |  | Was the performance report and inspection videos submitted on a portable hard drive or flash drive? CD submittals are not allowed. |  | 0 |  |  | 0 | 10/1/2020 | Hydraulics
CA-Q-611-000.0 | CA-Q-611 | 611E98820 | INLET, NO. 3D |  |  | Did the performance report identify all of the defects and evaluate each defect if a repair is required? Tables 611.13 and 611.14 list defects requiring a repair. The registered engineer should list all defects and assess whether a repair is necessary. i.e. Cracks in concrete exceeding 0.1-inch require a repair. However, all cracks exceeding 0.01-inch should be listed as a defect and evaluated. |  | 0 |  |  | 0 | 10/1/2020 | Hydraulics
CA-Q-611-000.0 | CA-Q-611 | 611E98820 | INLET, NO. 3D |  |  | Was a repair recommended by the evaluating engineer? If so, the recommended repair provided by the evaluating engineer should meet the proposed design service life of the conduit or drainage structure. The manufacture is also required to sign off on the repair method for the conduit or drainage structure. |  | 0 |  |  | 0 | 10/1/2020 | Hydraulics
CA-Q-611-000.0 | CA-Q-611 | 611E98820 | INLET, NO. 3D |  |  | Did the conduit or drainage structure sign off on the evaluating engineer's recommended repair method? |  | 0 |  |  | 0 | 10/1/2020 | Hydraulics
CA-Q-611-000.0 | CA-Q-611 | 611E98820 | INLET, NO. 3D |  |  | If a repair was performed by the Contractor, did the Contractor perform a second performance inspection and evaluation? |  | 0 |  |  | 0 | 10/1/2020 | Hydraulics
CA-Q-611-000.0 | CA-Q-611 | 611E98821 | INLET, NO. 3D, AS PER PLAN |  |  | Did the Contractor provide an installation plan for all conduits and drainage structures? Ensure that the Contractor used CA-P-1A and CA-P-3A as the installation plan. No generic installation plans are acceptable. |  | 0 |  |  | 0 | 10/1/2020 | Hydraulics
CA-Q-611-000.0 | CA-Q-611 | 611E98821 | INLET, NO. 3D, AS PER PLAN |  |  | Did the conduit manufacturer sign the CA-P-1A form and provide a certification? |  | 0 |  |  | 0 | 10/1/2020 | Hydraulics
CA-Q-611-000.0 | CA-Q-611 | 611E98821 | INLET, NO. 3D, AS PER PLAN |  |  | Is the conduit material listed in the installation plan appropriate for the Type? |  | 0 |  |  | 0 | 10/1/2020 | Hydraulics
CA-Q-611-000.0 | CA-Q-611 | 611E98821 | INLET, NO. 3D, AS PER PLAN |  |  | Does the Installation Plan detail the use of 703.11 Type 1, 2 or 3 for Bedding and Backfill? Ensure Granular Structural Backfill 703.11 is proposed for Structural Backfill to 12" above the conduit for all Type A, B and C conduits. |  | 0 |  |  | 0 | 10/1/2020 | Hydraulics
CA-Q-611-000.0 | CA-Q-611 | 611E98821 | INLET, NO. 3D, AS PER PLAN |  |  | Were the drainage structures visually inspected prior to installation? Note and photo any defects. Replace any damaged conduit or drainage structures. |  | 0 |  |  | 0 | 10/1/2020 | Hydraulics
CA-Q-611-000.0 | CA-Q-611 | 611E98821 | INLET, NO. 3D, AS PER PLAN |  |  | Did the Contractor follow the installation plan during construction, including material type, lift thickness, compaction? If not, a new installation plan, signed by the manufacturer is required. A Contractor may continue to work without the modified installation plan at their own risk. |  | 0 |  |  | 0 | 10/1/2020 | Hydraulics
CA-Q-611-000.0 | CA-Q-611 | 611E98821 | INLET, NO. 3D, AS PER PLAN |  |  | Is the Contractor filling out the most up to date CA-P-1 and CA-P-3 forms during installation of each conduit run and drainage structure? These forms are required to be submitted before the start of the next work day. Do not compensate for Work prior to receiving the completed inspection forms. |  | 0 |  |  | 0 | 10/1/2020 | Hydraulics
CA-Q-611-000.0 | CA-Q-611 | 611E98821 | INLET, NO. 3D, AS PER PLAN |  |  | Was the casting set in close conformance with the plan elevation? Deviations from the plan elevations require the Engineer's approval. |  | 0 |  |  | 0 | 10/1/2020 | Hydraulics
CA-Q-611-000.0 | CA-Q-611 | 611E98821 | INLET, NO. 3D, AS PER PLAN |  |  | Were all conduits and underdrains entering the drainage structure appropriately grouted to the full width of the drainage structure? |  | 0 |  |  | 0 | 10/1/2020 | Hydraulics
CA-Q-611-000.0 | CA-Q-611 | 611E98821 | INLET, NO. 3D, AS PER PLAN |  |  | Has a performance inspection been completed for all applicable conduit runs and drainage structures? The Contractor is required to notify the Engineer prior to performing all inspections. |  | 0 |  |  | 0 | 10/1/2020 | Hydraulics
CA-Q-611-000.0 | CA-Q-611 | 611E98821 | INLET, NO. 3D, AS PER PLAN |  |  | Have all conduits and drainage structures not requiring a performance inspection been visually inspected? Note any deficiencies prior to acceptance. (Photo Documentation Required) |  | 0 |  |  | 0 | 10/1/2020 | Hydraulics
CA-Q-611-000.0 | CA-Q-611 | 611E98821 | INLET, NO. 3D, AS PER PLAN |  |  | Were all the performance inspections video recorded? All performance inspections (remote and manual) require video recordings. |  | 0 |  |  | 0 | 10/1/2020 | Hydraulics
CA-Q-611-000.0 | CA-Q-611 | 611E98821 | INLET, NO. 3D, AS PER PLAN |  |  | Was the conduit or drainage structure free of debris or water at the time of inspection? Debris or water should be removed to the extent that allows accurate measurements and to identify defects. |  | 0 |  |  | 0 | 10/1/2020 | Hydraulics
CA-Q-611-000.0 | CA-Q-611 | 611E98821 | INLET, NO. 3D, AS PER PLAN |  |  | For remote inspections performed with a crawler mounted camera, did the Contractor's inspector provide a certification from an independent testing facility stating conformance with SS902? |  | 0 |  |  | 0 | 10/1/2020 | Hydraulics
CA-Q-611-000.0 | CA-Q-611 | 611E98821 | INLET, NO. 3D, AS PER PLAN |  |  | For mandrel deflection testing, was a mandrel with fixed plates used and sized per Table 902.03? Adjustable mandrels are not allowed. Table 902.03 is based on nominal pipe size. |  | 0 |  |  | 0 | 10/1/2020 | Hydraulics
CA-Q-611-000.0 | CA-Q-611 | 611E98821 | INLET, NO. 3D, AS PER PLAN |  |  | Did the performance inspection verify if any surface settlements were visually present at the time of inspection? If so, the settlements should be noted as a defect and assessed by the independent registered engineer. (Photo Documentation Required) |  | 0 |  |  | 0 | 10/1/2020 | Hydraulics
CA-Q-611-000.0 | CA-Q-611 | 611E98821 | INLET, NO. 3D, AS PER PLAN |  |  | Was a performance report submitted for all conduit runs and drainage structures? Ensure that the performance report included a list of all defects and that the engineers evaluation addressed all defects. |  | 0 |  |  | 0 | 10/1/2020 | Hydraulics
CA-Q-611-000.0 | CA-Q-611 | 611E98821 | INLET, NO. 3D, AS PER PLAN |  |  | Were all joint gaps measured for each conduit run requiring a performance inspection? Review the video to ensure the gaps were measured appropriately. |  | 0 |  |  | 0 | 10/1/2020 | Hydraulics
CA-Q-611-000.0 | CA-Q-611 | 611E98821 | INLET, NO. 3D, AS PER PLAN |  |  | Was an evaluation performed of the performance inspection for each applicable conduit run and drainage structure? |  | 0 |  |  | 0 | 10/1/2020 | Hydraulics
CA-Q-611-000.0 | CA-Q-611 | 611E98821 | INLET, NO. 3D, AS PER PLAN |  |  | Was the performance report and inspection videos submitted on a portable hard drive or flash drive? CD submittals are not allowed. |  | 0 |  |  | 0 | 10/1/2020 | Hydraulics
CA-Q-611-000.0 | CA-Q-611 | 611E98821 | INLET, NO. 3D, AS PER PLAN |  |  | Did the performance report identify all of the defects and evaluate each defect if a repair is required? Tables 611.13 and 611.14 list defects requiring a repair. The registered engineer should list all defects and assess whether a repair is necessary. i.e. Cracks in concrete exceeding 0.1-inch require a repair. However, all cracks exceeding 0.01-inch should be listed as a defect and evaluated. |  | 0 |  |  | 0 | 10/1/2020 | Hydraulics
CA-Q-611-000.0 | CA-Q-611 | 611E98821 | INLET, NO. 3D, AS PER PLAN |  |  | Was a repair recommended by the evaluating engineer? If so, the recommended repair provided by the evaluating engineer should meet the proposed design service life of the conduit or drainage structure. The manufacture is also required to sign off on the repair method for the conduit or drainage structure. |  | 0 |  |  | 0 | 10/1/2020 | Hydraulics
CA-Q-611-000.0 | CA-Q-611 | 611E98821 | INLET, NO. 3D, AS PER PLAN |  |  | Did the conduit or drainage structure sign off on the evaluating engineer's recommended repair method? |  | 0 |  |  | 0 | 10/1/2020 | Hydraulics
CA-Q-611-000.0 | CA-Q-611 | 611E98821 | INLET, NO. 3D, AS PER PLAN |  |  | If a repair was performed by the Contractor, did the Contractor perform a second performance inspection and evaluation? |  | 0 |  |  | 0 | 10/1/2020 | Hydraulics
CA-Q-611-000.0 | CA-Q-611 | 611E98824 | INLET, NO. 3D50 |  |  | Did the Contractor provide an installation plan for all conduits and drainage structures? Ensure that the Contractor used CA-P-1A and CA-P-3A as the installation plan. No generic installation plans are acceptable. |  | 0 |  |  | 0 | 10/1/2020 | Hydraulics
CA-Q-611-000.0 | CA-Q-611 | 611E98824 | INLET, NO. 3D50 |  |  | Did the conduit manufacturer sign the CA-P-1A form and provide a certification? |  | 0 |  |  | 0 | 10/1/2020 | Hydraulics
CA-Q-611-000.0 | CA-Q-611 | 611E98824 | INLET, NO. 3D50 |  |  | Is the conduit material listed in the installation plan appropriate for the Type? |  | 0 |  |  | 0 | 10/1/2020 | Hydraulics
CA-Q-611-000.0 | CA-Q-611 | 611E98824 | INLET, NO. 3D50 |  |  | Does the Installation Plan detail the use of 703.11 Type 1, 2 or 3 for Bedding and Backfill? Ensure Granular Structural Backfill 703.11 is proposed for Structural Backfill to 12" above the conduit for all Type A, B and C conduits. |  | 0 |  |  | 0 | 10/1/2020 | Hydraulics
CA-Q-611-000.0 | CA-Q-611 | 611E98824 | INLET, NO. 3D50 |  |  | Were the drainage structures visually inspected prior to installation? Note and photo any defects. Replace any damaged conduit or drainage structures. |  | 0 |  |  | 0 | 10/1/2020 | Hydraulics
CA-Q-611-000.0 | CA-Q-611 | 611E98824 | INLET, NO. 3D50 |  |  | Did the Contractor follow the installation plan during construction, including material type, lift thickness, compaction? If not, a new installation plan, signed by the manufacturer is required. A Contractor may continue to work without the modified installation plan at their own risk. |  | 0 |  |  | 0 | 10/1/2020 | Hydraulics
CA-Q-611-000.0 | CA-Q-611 | 611E98824 | INLET, NO. 3D50 |  |  | Is the Contractor filling out the most up to date CA-P-1 and CA-P-3 forms during installation of each conduit run and drainage structure? These forms are required to be submitted before the start of the next work day. Do not compensate for Work prior to receiving the completed inspection forms. |  | 0 |  |  | 0 | 10/1/2020 | Hydraulics
CA-Q-611-000.0 | CA-Q-611 | 611E98824 | INLET, NO. 3D50 |  |  | Was the casting set in close conformance with the plan elevation? Deviations from the plan elevations require the Engineer's approval. |  | 0 |  |  | 0 | 10/1/2020 | Hydraulics
CA-Q-611-000.0 | CA-Q-611 | 611E98824 | INLET, NO. 3D50 |  |  | Were all conduits and underdrains entering the drainage structure appropriately grouted to the full width of the drainage structure? |  | 0 |  |  | 0 | 10/1/2020 | Hydraulics
CA-Q-611-000.0 | CA-Q-611 | 611E98824 | INLET, NO. 3D50 |  |  | Has a performance inspection been completed for all applicable conduit runs and drainage structures? The Contractor is required to notify the Engineer prior to performing all inspections. |  | 0 |  |  | 0 | 10/1/2020 | Hydraulics
CA-Q-611-000.0 | CA-Q-611 | 611E98824 | INLET, NO. 3D50 |  |  | Have all conduits and drainage structures not requiring a performance inspection been visually inspected? Note any deficiencies prior to acceptance. (Photo Documentation Required) |  | 0 |  |  | 0 | 10/1/2020 | Hydraulics
CA-Q-611-000.0 | CA-Q-611 | 611E98824 | INLET, NO. 3D50 |  |  | Were all the performance inspections video recorded? All performance inspections (remote and manual) require video recordings. |  | 0 |  |  | 0 | 10/1/2020 | Hydraulics
CA-Q-611-000.0 | CA-Q-611 | 611E98824 | INLET, NO. 3D50 |  |  | Was the conduit or drainage structure free of debris or water at the time of inspection? Debris or water should be removed to the extent that allows accurate measurements and to identify defects. |  | 0 |  |  | 0 | 10/1/2020 | Hydraulics
CA-Q-611-000.0 | CA-Q-611 | 611E98824 | INLET, NO. 3D50 |  |  | For remote inspections performed with a crawler mounted camera, did the Contractor's inspector provide a certification from an independent testing facility stating conformance with SS902? |  | 0 |  |  | 0 | 10/1/2020 | Hydraulics
CA-Q-611-000.0 | CA-Q-611 | 611E98824 | INLET, NO. 3D50 |  |  | For mandrel deflection testing, was a mandrel with fixed plates used and sized per Table 902.03? Adjustable mandrels are not allowed. Table 902.03 is based on nominal pipe size. |  | 0 |  |  | 0 | 10/1/2020 | Hydraulics
CA-Q-611-000.0 | CA-Q-611 | 611E98824 | INLET, NO. 3D50 |  |  | Did the performance inspection verify if any surface settlements were visually present at the time of inspection? If so, the settlements should be noted as a defect and assessed by the independent registered engineer. (Photo Documentation Required) |  | 0 |  |  | 0 | 10/1/2020 | Hydraulics
CA-Q-611-000.0 | CA-Q-611 | 611E98824 | INLET, NO. 3D50 |  |  | Was a performance report submitted for all conduit runs and drainage structures? Ensure that the performance report included a list of all defects and that the engineers evaluation addressed all defects. |  | 0 |  |  | 0 | 10/1/2020 | Hydraulics
CA-Q-611-000.0 | CA-Q-611 | 611E98824 | INLET, NO. 3D50 |  |  | Were all joint gaps measured for each conduit run requiring a performance inspection? Review the video to ensure the gaps were measured appropriately. |  | 0 |  |  | 0 | 10/1/2020 | Hydraulics
CA-Q-611-000.0 | CA-Q-611 | 611E98824 | INLET, NO. 3D50 |  |  | Was an evaluation performed of the performance inspection for each applicable conduit run and drainage structure? |  | 0 |  |  | 0 | 10/1/2020 | Hydraulics
CA-Q-611-000.0 | CA-Q-611 | 611E98824 | INLET, NO. 3D50 |  |  | Was the performance report and inspection videos submitted on a portable hard drive or flash drive? CD submittals are not allowed. |  | 0 |  |  | 0 | 10/1/2020 | Hydraulics
CA-Q-611-000.0 | CA-Q-611 | 611E98824 | INLET, NO. 3D50 |  |  | Did the performance report identify all of the defects and evaluate each defect if a repair is required? Tables 611.13 and 611.14 list defects requiring a repair. The registered engineer should list all defects and assess whether a repair is necessary. i.e. Cracks in concrete exceeding 0.1-inch require a repair. However, all cracks exceeding 0.01-inch should be listed as a defect and evaluated. |  | 0 |  |  | 0 | 10/1/2020 | Hydraulics
CA-Q-611-000.0 | CA-Q-611 | 611E98824 | INLET, NO. 3D50 |  |  | Was a repair recommended by the evaluating engineer? If so, the recommended repair provided by the evaluating engineer should meet the proposed design service life of the conduit or drainage structure. The manufacture is also required to sign off on the repair method for the conduit or drainage structure. |  | 0 |  |  | 0 | 10/1/2020 | Hydraulics
CA-Q-611-000.0 | CA-Q-611 | 611E98824 | INLET, NO. 3D50 |  |  | Did the conduit or drainage structure sign off on the evaluating engineer's recommended repair method? |  | 0 |  |  | 0 | 10/1/2020 | Hydraulics
CA-Q-611-000.0 | CA-Q-611 | 611E98824 | INLET, NO. 3D50 |  |  | If a repair was performed by the Contractor, did the Contractor perform a second performance inspection and evaluation? |  | 0 |  |  | 0 | 10/1/2020 | Hydraulics
CA-Q-611-000.0 | CA-Q-611 | 611E98825 | INLET, NO. 3D50, AS PER PLAN |  |  | Did the Contractor provide an installation plan for all conduits and drainage structures? Ensure that the Contractor used CA-P-1A and CA-P-3A as the installation plan. No generic installation plans are acceptable. |  | 0 |  |  | 0 | 10/1/2020 | Hydraulics
CA-Q-611-000.0 | CA-Q-611 | 611E98825 | INLET, NO. 3D50, AS PER PLAN |  |  | Did the conduit manufacturer sign the CA-P-1A form and provide a certification? |  | 0 |  |  | 0 | 10/1/2020 | Hydraulics
CA-Q-611-000.0 | CA-Q-611 | 611E98825 | INLET, NO. 3D50, AS PER PLAN |  |  | Is the conduit material listed in the installation plan appropriate for the Type? |  | 0 |  |  | 0 | 10/1/2020 | Hydraulics
CA-Q-611-000.0 | CA-Q-611 | 611E98825 | INLET, NO. 3D50, AS PER PLAN |  |  | Does the Installation Plan detail the use of 703.11 Type 1, 2 or 3 for Bedding and Backfill? Ensure Granular Structural Backfill 703.11 is proposed for Structural Backfill to 12" above the conduit for all Type A, B and C conduits. |  | 0 |  |  | 0 | 10/1/2020 | Hydraulics
CA-Q-611-000.0 | CA-Q-611 | 611E98825 | INLET, NO. 3D50, AS PER PLAN |  |  | Were the drainage structures visually inspected prior to installation? Note and photo any defects. Replace any damaged conduit or drainage structures. |  | 0 |  |  | 0 | 10/1/2020 | Hydraulics
CA-Q-611-000.0 | CA-Q-611 | 611E98825 | INLET, NO. 3D50, AS PER PLAN |  |  | Did the Contractor follow the installation plan during construction, including material type, lift thickness, compaction? If not, a new installation plan, signed by the manufacturer is required. A Contractor may continue to work without the modified installation plan at their own risk. |  | 0 |  |  | 0 | 10/1/2020 | Hydraulics
CA-Q-611-000.0 | CA-Q-611 | 611E98825 | INLET, NO. 3D50, AS PER PLAN |  |  | Is the Contractor filling out the most up to date CA-P-1 and CA-P-3 forms during installation of each conduit run and drainage structure? These forms are required to be submitted before the start of the next work day. Do not compensate for Work prior to receiving the completed inspection forms. |  | 0 |  |  | 0 | 10/1/2020 | Hydraulics
CA-Q-611-000.0 | CA-Q-611 | 611E98825 | INLET, NO. 3D50, AS PER PLAN |  |  | Was the casting set in close conformance with the plan elevation? Deviations from the plan elevations require the Engineer's approval. |  | 0 |  |  | 0 | 10/1/2020 | Hydraulics
CA-Q-611-000.0 | CA-Q-611 | 611E98825 | INLET, NO. 3D50, AS PER PLAN |  |  | Were all conduits and underdrains entering the drainage structure appropriately grouted to the full width of the drainage structure? |  | 0 |  |  | 0 | 10/1/2020 | Hydraulics
CA-Q-611-000.0 | CA-Q-611 | 611E98825 | INLET, NO. 3D50, AS PER PLAN |  |  | Has a performance inspection been completed for all applicable conduit runs and drainage structures? The Contractor is required to notify the Engineer prior to performing all inspections. |  | 0 |  |  | 0 | 10/1/2020 | Hydraulics
CA-Q-611-000.0 | CA-Q-611 | 611E98825 | INLET, NO. 3D50, AS PER PLAN |  |  | Have all conduits and drainage structures not requiring a performance inspection been visually inspected? Note any deficiencies prior to acceptance. (Photo Documentation Required) |  | 0 |  |  | 0 | 10/1/2020 | Hydraulics
CA-Q-611-000.0 | CA-Q-611 | 611E98825 | INLET, NO. 3D50, AS PER PLAN |  |  | Were all the performance inspections video recorded? All performance inspections (remote and manual) require video recordings. |  | 0 |  |  | 0 | 10/1/2020 | Hydraulics
CA-Q-611-000.0 | CA-Q-611 | 611E98825 | INLET, NO. 3D50, AS PER PLAN |  |  | Was the conduit or drainage structure free of debris or water at the time of inspection? Debris or water should be removed to the extent that allows accurate measurements and to identify defects. |  | 0 |  |  | 0 | 10/1/2020 | Hydraulics
CA-Q-611-000.0 | CA-Q-611 | 611E98825 | INLET, NO. 3D50, AS PER PLAN |  |  | For remote inspections performed with a crawler mounted camera, did the Contractor's inspector provide a certification from an independent testing facility stating conformance with SS902? |  | 0 |  |  | 0 | 10/1/2020 | Hydraulics
CA-Q-611-000.0 | CA-Q-611 | 611E98825 | INLET, NO. 3D50, AS PER PLAN |  |  | For mandrel deflection testing, was a mandrel with fixed plates used and sized per Table 902.03? Adjustable mandrels are not allowed. Table 902.03 is based on nominal pipe size. |  | 0 |  |  | 0 | 10/1/2020 | Hydraulics
CA-Q-611-000.0 | CA-Q-611 | 611E98825 | INLET, NO. 3D50, AS PER PLAN |  |  | Did the performance inspection verify if any surface settlements were visually present at the time of inspection? If so, the settlements should be noted as a defect and assessed by the independent registered engineer. (Photo Documentation Required) |  | 0 |  |  | 0 | 10/1/2020 | Hydraulics
CA-Q-611-000.0 | CA-Q-611 | 611E98825 | INLET, NO. 3D50, AS PER PLAN |  |  | Was a performance report submitted for all conduit runs and drainage structures? Ensure that the performance report included a list of all defects and that the engineers evaluation addressed all defects. |  | 0 |  |  | 0 | 10/1/2020 | Hydraulics
CA-Q-611-000.0 | CA-Q-611 | 611E98825 | INLET, NO. 3D50, AS PER PLAN |  |  | Were all joint gaps measured for each conduit run requiring a performance inspection? Review the video to ensure the gaps were measured appropriately. |  | 0 |  |  | 0 | 10/1/2020 | Hydraulics
CA-Q-611-000.0 | CA-Q-611 | 611E98825 | INLET, NO. 3D50, AS PER PLAN |  |  | Was an evaluation performed of the performance inspection for each applicable conduit run and drainage structure? |  | 0 |  |  | 0 | 10/1/2020 | Hydraulics
CA-Q-611-000.0 | CA-Q-611 | 611E98825 | INLET, NO. 3D50, AS PER PLAN |  |  | Was the performance report and inspection videos submitted on a portable hard drive or flash drive? CD submittals are not allowed. |  | 0 |  |  | 0 | 10/1/2020 | Hydraulics
CA-Q-611-000.0 | CA-Q-611 | 611E98825 | INLET, NO. 3D50, AS PER PLAN |  |  | Did the performance report identify all of the defects and evaluate each defect if a repair is required? Tables 611.13 and 611.14 list defects requiring a repair. The registered engineer should list all defects and assess whether a repair is necessary. i.e. Cracks in concrete exceeding 0.1-inch require a repair. However, all cracks exceeding 0.01-inch should be listed as a defect and evaluated. |  | 0 |  |  | 0 | 10/1/2020 | Hydraulics
CA-Q-611-000.0 | CA-Q-611 | 611E98825 | INLET, NO. 3D50, AS PER PLAN |  |  | Was a repair recommended by the evaluating engineer? If so, the recommended repair provided by the evaluating engineer should meet the proposed design service life of the conduit or drainage structure. The manufacture is also required to sign off on the repair method for the conduit or drainage structure. |  | 0 |  |  | 0 | 10/1/2020 | Hydraulics
CA-Q-611-000.0 | CA-Q-611 | 611E98825 | INLET, NO. 3D50, AS PER PLAN |  |  | Did the conduit or drainage structure sign off on the evaluating engineer's recommended repair method? |  | 0 |  |  | 0 | 10/1/2020 | Hydraulics
CA-Q-611-000.0 | CA-Q-611 | 611E98825 | INLET, NO. 3D50, AS PER PLAN |  |  | If a repair was performed by the Contractor, did the Contractor perform a second performance inspection and evaluation? |  | 0 |  |  | 0 | 10/1/2020 | Hydraulics
CA-Q-611-000.0 | CA-Q-611 | 611E98830 | INLET, NO. 3E |  |  | Did the Contractor provide an installation plan for all conduits and drainage structures? Ensure that the Contractor used CA-P-1A and CA-P-3A as the installation plan. No generic installation plans are acceptable. |  | 0 |  |  | 0 | 10/1/2020 | Hydraulics
CA-Q-611-000.0 | CA-Q-611 | 611E98830 | INLET, NO. 3E |  |  | Did the conduit manufacturer sign the CA-P-1A form and provide a certification? |  | 0 |  |  | 0 | 10/1/2020 | Hydraulics
CA-Q-611-000.0 | CA-Q-611 | 611E98830 | INLET, NO. 3E |  |  | Is the conduit material listed in the installation plan appropriate for the Type? |  | 0 |  |  | 0 | 10/1/2020 | Hydraulics
CA-Q-611-000.0 | CA-Q-611 | 611E98830 | INLET, NO. 3E |  |  | Does the Installation Plan detail the use of 703.11 Type 1, 2 or 3 for Bedding and Backfill? Ensure Granular Structural Backfill 703.11 is proposed for Structural Backfill to 12" above the conduit for all Type A, B and C conduits. |  | 0 |  |  | 0 | 10/1/2020 | Hydraulics
CA-Q-611-000.0 | CA-Q-611 | 611E98830 | INLET, NO. 3E |  |  | Were the drainage structures visually inspected prior to installation? Note and photo any defects. Replace any damaged conduit or drainage structures. |  | 0 |  |  | 0 | 10/1/2020 | Hydraulics
CA-Q-611-000.0 | CA-Q-611 | 611E98830 | INLET, NO. 3E |  |  | Did the Contractor follow the installation plan during construction, including material type, lift thickness, compaction? If not, a new installation plan, signed by the manufacturer is required. A Contractor may continue to work without the modified installation plan at their own risk. |  | 0 |  |  | 0 | 10/1/2020 | Hydraulics
CA-Q-611-000.0 | CA-Q-611 | 611E98830 | INLET, NO. 3E |  |  | Is the Contractor filling out the most up to date CA-P-1 and CA-P-3 forms during installation of each conduit run and drainage structure? These forms are required to be submitted before the start of the next work day. Do not compensate for Work prior to receiving the completed inspection forms. |  | 0 |  |  | 0 | 10/1/2020 | Hydraulics
CA-Q-611-000.0 | CA-Q-611 | 611E98830 | INLET, NO. 3E |  |  | Was the casting set in close conformance with the plan elevation? Deviations from the plan elevations require the Engineer's approval. |  | 0 |  |  | 0 | 10/1/2020 | Hydraulics
CA-Q-611-000.0 | CA-Q-611 | 611E98830 | INLET, NO. 3E |  |  | Were all conduits and underdrains entering the drainage structure appropriately grouted to the full width of the drainage structure? |  | 0 |  |  | 0 | 10/1/2020 | Hydraulics
CA-Q-611-000.0 | CA-Q-611 | 611E98830 | INLET, NO. 3E |  |  | Has a performance inspection been completed for all applicable conduit runs and drainage structures? The Contractor is required to notify the Engineer prior to performing all inspections. |  | 0 |  |  | 0 | 10/1/2020 | Hydraulics
CA-Q-611-000.0 | CA-Q-611 | 611E98830 | INLET, NO. 3E |  |  | Have all conduits and drainage structures not requiring a performance inspection been visually inspected? Note any deficiencies prior to acceptance. (Photo Documentation Required) |  | 0 |  |  | 0 | 10/1/2020 | Hydraulics
CA-Q-611-000.0 | CA-Q-611 | 611E98830 | INLET, NO. 3E |  |  | Were all the performance inspections video recorded? All performance inspections (remote and manual) require video recordings. |  | 0 |  |  | 0 | 10/1/2020 | Hydraulics
CA-Q-611-000.0 | CA-Q-611 | 611E98830 | INLET, NO. 3E |  |  | Was the conduit or drainage structure free of debris or water at the time of inspection? Debris or water should be removed to the extent that allows accurate measurements and to identify defects. |  | 0 |  |  | 0 | 10/1/2020 | Hydraulics
CA-Q-611-000.0 | CA-Q-611 | 611E98830 | INLET, NO. 3E |  |  | For remote inspections performed with a crawler mounted camera, did the Contractor's inspector provide a certification from an independent testing facility stating conformance with SS902? |  | 0 |  |  | 0 | 10/1/2020 | Hydraulics
CA-Q-611-000.0 | CA-Q-611 | 611E98830 | INLET, NO. 3E |  |  | For mandrel deflection testing, was a mandrel with fixed plates used and sized per Table 902.03? Adjustable mandrels are not allowed. Table 902.03 is based on nominal pipe size. |  | 0 |  |  | 0 | 10/1/2020 | Hydraulics
CA-Q-611-000.0 | CA-Q-611 | 611E98830 | INLET, NO. 3E |  |  | Did the performance inspection verify if any surface settlements were visually present at the time of inspection? If so, the settlements should be noted as a defect and assessed by the independent registered engineer. (Photo Documentation Required) |  | 0 |  |  | 0 | 10/1/2020 | Hydraulics
CA-Q-611-000.0 | CA-Q-611 | 611E98830 | INLET, NO. 3E |  |  | Was a performance report submitted for all conduit runs and drainage structures? Ensure that the performance report included a list of all defects and that the engineers evaluation addressed all defects. |  | 0 |  |  | 0 | 10/1/2020 | Hydraulics
CA-Q-611-000.0 | CA-Q-611 | 611E98830 | INLET, NO. 3E |  |  | Were all joint gaps measured for each conduit run requiring a performance inspection? Review the video to ensure the gaps were measured appropriately. |  | 0 |  |  | 0 | 10/1/2020 | Hydraulics
CA-Q-611-000.0 | CA-Q-611 | 611E98830 | INLET, NO. 3E |  |  | Was an evaluation performed of the performance inspection for each applicable conduit run and drainage structure? |  | 0 |  |  | 0 | 10/1/2020 | Hydraulics
CA-Q-611-000.0 | CA-Q-611 | 611E98830 | INLET, NO. 3E |  |  | Was the performance report and inspection videos submitted on a portable hard drive or flash drive? CD submittals are not allowed. |  | 0 |  |  | 0 | 10/1/2020 | Hydraulics
CA-Q-611-000.0 | CA-Q-611 | 611E98830 | INLET, NO. 3E |  |  | Did the performance report identify all of the defects and evaluate each defect if a repair is required? Tables 611.13 and 611.14 list defects requiring a repair. The registered engineer should list all defects and assess whether a repair is necessary. i.e. Cracks in concrete exceeding 0.1-inch require a repair. However, all cracks exceeding 0.01-inch should be listed as a defect and evaluated. |  | 0 |  |  | 0 | 10/1/2020 | Hydraulics
CA-Q-611-000.0 | CA-Q-611 | 611E98830 | INLET, NO. 3E |  |  | Was a repair recommended by the evaluating engineer? If so, the recommended repair provided by the evaluating engineer should meet the proposed design service life of the conduit or drainage structure. The manufacture is also required to sign off on the repair method for the conduit or drainage structure. |  | 0 |  |  | 0 | 10/1/2020 | Hydraulics
CA-Q-611-000.0 | CA-Q-611 | 611E98830 | INLET, NO. 3E |  |  | Did the conduit or drainage structure sign off on the evaluating engineer's recommended repair method? |  | 0 |  |  | 0 | 10/1/2020 | Hydraulics
CA-Q-611-000.0 | CA-Q-611 | 611E98830 | INLET, NO. 3E |  |  | If a repair was performed by the Contractor, did the Contractor perform a second performance inspection and evaluation? |  | 0 |  |  | 0 | 10/1/2020 | Hydraulics
CA-Q-611-000.0 | CA-Q-611 | 611E98840 | INLET, NO. 2-A-6 |  |  | Did the Contractor provide an installation plan for all conduits and drainage structures? Ensure that the Contractor used CA-P-1A and CA-P-3A as the installation plan. No generic installation plans are acceptable. |  | 0 |  |  | 0 | 10/1/2020 | Hydraulics
CA-Q-611-000.0 | CA-Q-611 | 611E98840 | INLET, NO. 2-A-6 |  |  | Did the conduit manufacturer sign the CA-P-1A form and provide a certification? |  | 0 |  |  | 0 | 10/1/2020 | Hydraulics
CA-Q-611-000.0 | CA-Q-611 | 611E98840 | INLET, NO. 2-A-6 |  |  | Is the conduit material listed in the installation plan appropriate for the Type? |  | 0 |  |  | 0 | 10/1/2020 | Hydraulics
CA-Q-611-000.0 | CA-Q-611 | 611E98840 | INLET, NO. 2-A-6 |  |  | Does the Installation Plan detail the use of 703.11 Type 1, 2 or 3 for Bedding and Backfill? Ensure Granular Structural Backfill 703.11 is proposed for Structural Backfill to 12" above the conduit for all Type A, B and C conduits. |  | 0 |  |  | 0 | 10/1/2020 | Hydraulics
CA-Q-611-000.0 | CA-Q-611 | 611E98840 | INLET, NO. 2-A-6 |  |  | Were the drainage structures visually inspected prior to installation? Note and photo any defects. Replace any damaged conduit or drainage structures. |  | 0 |  |  | 0 | 10/1/2020 | Hydraulics
CA-Q-611-000.0 | CA-Q-611 | 611E98840 | INLET, NO. 2-A-6 |  |  | Did the Contractor follow the installation plan during construction, including material type, lift thickness, compaction? If not, a new installation plan, signed by the manufacturer is required. A Contractor may continue to work without the modified installation plan at their own risk. |  | 0 |  |  | 0 | 10/1/2020 | Hydraulics
CA-Q-611-000.0 | CA-Q-611 | 611E98840 | INLET, NO. 2-A-6 |  |  | Is the Contractor filling out the most up to date CA-P-1 and CA-P-3 forms during installation of each conduit run and drainage structure? These forms are required to be submitted before the start of the next work day. Do not compensate for Work prior to receiving the completed inspection forms. |  | 0 |  |  | 0 | 10/1/2020 | Hydraulics
CA-Q-611-000.0 | CA-Q-611 | 611E98840 | INLET, NO. 2-A-6 |  |  | Was the casting set in close conformance with the plan elevation? Deviations from the plan elevations require the Engineer's approval. |  | 0 |  |  | 0 | 10/1/2020 | Hydraulics
CA-Q-611-000.0 | CA-Q-611 | 611E98840 | INLET, NO. 2-A-6 |  |  | Were all conduits and underdrains entering the drainage structure appropriately grouted to the full width of the drainage structure? |  | 0 |  |  | 0 | 10/1/2020 | Hydraulics
CA-Q-611-000.0 | CA-Q-611 | 611E98840 | INLET, NO. 2-A-6 |  |  | Has a performance inspection been completed for all applicable conduit runs and drainage structures? The Contractor is required to notify the Engineer prior to performing all inspections. |  | 0 |  |  | 0 | 10/1/2020 | Hydraulics
CA-Q-611-000.0 | CA-Q-611 | 611E98840 | INLET, NO. 2-A-6 |  |  | Have all conduits and drainage structures not requiring a performance inspection been visually inspected? Note any deficiencies prior to acceptance. (Photo Documentation Required) |  | 0 |  |  | 0 | 10/1/2020 | Hydraulics
CA-Q-611-000.0 | CA-Q-611 | 611E98840 | INLET, NO. 2-A-6 |  |  | Were all the performance inspections video recorded? All performance inspections (remote and manual) require video recordings. |  | 0 |  |  | 0 | 10/1/2020 | Hydraulics
CA-Q-611-000.0 | CA-Q-611 | 611E98840 | INLET, NO. 2-A-6 |  |  | Was the conduit or drainage structure free of debris or water at the time of inspection? Debris or water should be removed to the extent that allows accurate measurements and to identify defects. |  | 0 |  |  | 0 | 10/1/2020 | Hydraulics
CA-Q-611-000.0 | CA-Q-611 | 611E98840 | INLET, NO. 2-A-6 |  |  | For remote inspections performed with a crawler mounted camera, did the Contractor's inspector provide a certification from an independent testing facility stating conformance with SS902? |  | 0 |  |  | 0 | 10/1/2020 | Hydraulics
CA-Q-611-000.0 | CA-Q-611 | 611E98840 | INLET, NO. 2-A-6 |  |  | For mandrel deflection testing, was a mandrel with fixed plates used and sized per Table 902.03? Adjustable mandrels are not allowed. Table 902.03 is based on nominal pipe size. |  | 0 |  |  | 0 | 10/1/2020 | Hydraulics
CA-Q-611-000.0 | CA-Q-611 | 611E98840 | INLET, NO. 2-A-6 |  |  | Did the performance inspection verify if any surface settlements were visually present at the time of inspection? If so, the settlements should be noted as a defect and assessed by the independent registered engineer. (Photo Documentation Required) |  | 0 |  |  | 0 | 10/1/2020 | Hydraulics
CA-Q-611-000.0 | CA-Q-611 | 611E98840 | INLET, NO. 2-A-6 |  |  | Was a performance report submitted for all conduit runs and drainage structures? Ensure that the performance report included a list of all defects and that the engineers evaluation addressed all defects. |  | 0 |  |  | 0 | 10/1/2020 | Hydraulics
CA-Q-611-000.0 | CA-Q-611 | 611E98840 | INLET, NO. 2-A-6 |  |  | Were all joint gaps measured for each conduit run requiring a performance inspection? Review the video to ensure the gaps were measured appropriately. |  | 0 |  |  | 0 | 10/1/2020 | Hydraulics
CA-Q-611-000.0 | CA-Q-611 | 611E98840 | INLET, NO. 2-A-6 |  |  | Was an evaluation performed of the performance inspection for each applicable conduit run and drainage structure? |  | 0 |  |  | 0 | 10/1/2020 | Hydraulics
CA-Q-611-000.0 | CA-Q-611 | 611E98840 | INLET, NO. 2-A-6 |  |  | Was the performance report and inspection videos submitted on a portable hard drive or flash drive? CD submittals are not allowed. |  | 0 |  |  | 0 | 10/1/2020 | Hydraulics
CA-Q-611-000.0 | CA-Q-611 | 611E98840 | INLET, NO. 2-A-6 |  |  | Did the performance report identify all of the defects and evaluate each defect if a repair is required? Tables 611.13 and 611.14 list defects requiring a repair. The registered engineer should list all defects and assess whether a repair is necessary. i.e. Cracks in concrete exceeding 0.1-inch require a repair. However, all cracks exceeding 0.01-inch should be listed as a defect and evaluated. |  | 0 |  |  | 0 | 10/1/2020 | Hydraulics
CA-Q-611-000.0 | CA-Q-611 | 611E98840 | INLET, NO. 2-A-6 |  |  | Was a repair recommended by the evaluating engineer? If so, the recommended repair provided by the evaluating engineer should meet the proposed design service life of the conduit or drainage structure. The manufacture is also required to sign off on the repair method for the conduit or drainage structure. |  | 0 |  |  | 0 | 10/1/2020 | Hydraulics
CA-Q-611-000.0 | CA-Q-611 | 611E98840 | INLET, NO. 2-A-6 |  |  | Did the conduit or drainage structure sign off on the evaluating engineer's recommended repair method? |  | 0 |  |  | 0 | 10/1/2020 | Hydraulics
CA-Q-611-000.0 | CA-Q-611 | 611E98840 | INLET, NO. 2-A-6 |  |  | If a repair was performed by the Contractor, did the Contractor perform a second performance inspection and evaluation? |  | 0 |  |  | 0 | 10/1/2020 | Hydraulics
CA-Q-611-000.0 | CA-Q-611 | 611E98841 | INLET, NO. 2-A-6, AS PER PLAN |  |  | Did the Contractor provide an installation plan for all conduits and drainage structures? Ensure that the Contractor used CA-P-1A and CA-P-3A as the installation plan. No generic installation plans are acceptable. |  | 0 |  |  | 0 | 10/1/2020 | Hydraulics
CA-Q-611-000.0 | CA-Q-611 | 611E98841 | INLET, NO. 2-A-6, AS PER PLAN |  |  | Did the conduit manufacturer sign the CA-P-1A form and provide a certification? |  | 0 |  |  | 0 | 10/1/2020 | Hydraulics
CA-Q-611-000.0 | CA-Q-611 | 611E98841 | INLET, NO. 2-A-6, AS PER PLAN |  |  | Is the conduit material listed in the installation plan appropriate for the Type? |  | 0 |  |  | 0 | 10/1/2020 | Hydraulics
CA-Q-611-000.0 | CA-Q-611 | 611E98841 | INLET, NO. 2-A-6, AS PER PLAN |  |  | Does the Installation Plan detail the use of 703.11 Type 1, 2 or 3 for Bedding and Backfill? Ensure Granular Structural Backfill 703.11 is proposed for Structural Backfill to 12" above the conduit for all Type A, B and C conduits. |  | 0 |  |  | 0 | 10/1/2020 | Hydraulics
CA-Q-611-000.0 | CA-Q-611 | 611E98841 | INLET, NO. 2-A-6, AS PER PLAN |  |  | Were the drainage structures visually inspected prior to installation? Note and photo any defects. Replace any damaged conduit or drainage structures. |  | 0 |  |  | 0 | 10/1/2020 | Hydraulics
CA-Q-611-000.0 | CA-Q-611 | 611E98841 | INLET, NO. 2-A-6, AS PER PLAN |  |  | Did the Contractor follow the installation plan during construction, including material type, lift thickness, compaction? If not, a new installation plan, signed by the manufacturer is required. A Contractor may continue to work without the modified installation plan at their own risk. |  | 0 |  |  | 0 | 10/1/2020 | Hydraulics
CA-Q-611-000.0 | CA-Q-611 | 611E98841 | INLET, NO. 2-A-6, AS PER PLAN |  |  | Is the Contractor filling out the most up to date CA-P-1 and CA-P-3 forms during installation of each conduit run and drainage structure? These forms are required to be submitted before the start of the next work day. Do not compensate for Work prior to receiving the completed inspection forms. |  | 0 |  |  | 0 | 10/1/2020 | Hydraulics
CA-Q-611-000.0 | CA-Q-611 | 611E98841 | INLET, NO. 2-A-6, AS PER PLAN |  |  | Was the casting set in close conformance with the plan elevation? Deviations from the plan elevations require the Engineer's approval. |  | 0 |  |  | 0 | 10/1/2020 | Hydraulics
CA-Q-611-000.0 | CA-Q-611 | 611E98841 | INLET, NO. 2-A-6, AS PER PLAN |  |  | Were all conduits and underdrains entering the drainage structure appropriately grouted to the full width of the drainage structure? |  | 0 |  |  | 0 | 10/1/2020 | Hydraulics
CA-Q-611-000.0 | CA-Q-611 | 611E98841 | INLET, NO. 2-A-6, AS PER PLAN |  |  | Has a performance inspection been completed for all applicable conduit runs and drainage structures? The Contractor is required to notify the Engineer prior to performing all inspections. |  | 0 |  |  | 0 | 10/1/2020 | Hydraulics
CA-Q-611-000.0 | CA-Q-611 | 611E98841 | INLET, NO. 2-A-6, AS PER PLAN |  |  | Have all conduits and drainage structures not requiring a performance inspection been visually inspected? Note any deficiencies prior to acceptance. (Photo Documentation Required) |  | 0 |  |  | 0 | 10/1/2020 | Hydraulics
CA-Q-611-000.0 | CA-Q-611 | 611E98841 | INLET, NO. 2-A-6, AS PER PLAN |  |  | Were all the performance inspections video recorded? All performance inspections (remote and manual) require video recordings. |  | 0 |  |  | 0 | 10/1/2020 | Hydraulics
CA-Q-611-000.0 | CA-Q-611 | 611E98841 | INLET, NO. 2-A-6, AS PER PLAN |  |  | Was the conduit or drainage structure free of debris or water at the time of inspection? Debris or water should be removed to the extent that allows accurate measurements and to identify defects. |  | 0 |  |  | 0 | 10/1/2020 | Hydraulics
CA-Q-611-000.0 | CA-Q-611 | 611E98841 | INLET, NO. 2-A-6, AS PER PLAN |  |  | For remote inspections performed with a crawler mounted camera, did the Contractor's inspector provide a certification from an independent testing facility stating conformance with SS902? |  | 0 |  |  | 0 | 10/1/2020 | Hydraulics
CA-Q-611-000.0 | CA-Q-611 | 611E98841 | INLET, NO. 2-A-6, AS PER PLAN |  |  | For mandrel deflection testing, was a mandrel with fixed plates used and sized per Table 902.03? Adjustable mandrels are not allowed. Table 902.03 is based on nominal pipe size. |  | 0 |  |  | 0 | 10/1/2020 | Hydraulics
CA-Q-611-000.0 | CA-Q-611 | 611E98841 | INLET, NO. 2-A-6, AS PER PLAN |  |  | Did the performance inspection verify if any surface settlements were visually present at the time of inspection? If so, the settlements should be noted as a defect and assessed by the independent registered engineer. (Photo Documentation Required) |  | 0 |  |  | 0 | 10/1/2020 | Hydraulics
CA-Q-611-000.0 | CA-Q-611 | 611E98841 | INLET, NO. 2-A-6, AS PER PLAN |  |  | Was a performance report submitted for all conduit runs and drainage structures? Ensure that the performance report included a list of all defects and that the engineers evaluation addressed all defects. |  | 0 |  |  | 0 | 10/1/2020 | Hydraulics
CA-Q-611-000.0 | CA-Q-611 | 611E98841 | INLET, NO. 2-A-6, AS PER PLAN |  |  | Were all joint gaps measured for each conduit run requiring a performance inspection? Review the video to ensure the gaps were measured appropriately. |  | 0 |  |  | 0 | 10/1/2020 | Hydraulics
CA-Q-611-000.0 | CA-Q-611 | 611E98841 | INLET, NO. 2-A-6, AS PER PLAN |  |  | Was an evaluation performed of the performance inspection for each applicable conduit run and drainage structure? |  | 0 |  |  | 0 | 10/1/2020 | Hydraulics
CA-Q-611-000.0 | CA-Q-611 | 611E98841 | INLET, NO. 2-A-6, AS PER PLAN |  |  | Was the performance report and inspection videos submitted on a portable hard drive or flash drive? CD submittals are not allowed. |  | 0 |  |  | 0 | 10/1/2020 | Hydraulics
CA-Q-611-000.0 | CA-Q-611 | 611E98841 | INLET, NO. 2-A-6, AS PER PLAN |  |  | Did the performance report identify all of the defects and evaluate each defect if a repair is required? Tables 611.13 and 611.14 list defects requiring a repair. The registered engineer should list all defects and assess whether a repair is necessary. i.e. Cracks in concrete exceeding 0.1-inch require a repair. However, all cracks exceeding 0.01-inch should be listed as a defect and evaluated. |  | 0 |  |  | 0 | 10/1/2020 | Hydraulics
CA-Q-611-000.0 | CA-Q-611 | 611E98841 | INLET, NO. 2-A-6, AS PER PLAN |  |  | Was a repair recommended by the evaluating engineer? If so, the recommended repair provided by the evaluating engineer should meet the proposed design service life of the conduit or drainage structure. The manufacture is also required to sign off on the repair method for the conduit or drainage structure. |  | 0 |  |  | 0 | 10/1/2020 | Hydraulics
CA-Q-611-000.0 | CA-Q-611 | 611E98841 | INLET, NO. 2-A-6, AS PER PLAN |  |  | Did the conduit or drainage structure sign off on the evaluating engineer's recommended repair method? |  | 0 |  |  | 0 | 10/1/2020 | Hydraulics
CA-Q-611-000.0 | CA-Q-611 | 611E98841 | INLET, NO. 2-A-6, AS PER PLAN |  |  | If a repair was performed by the Contractor, did the Contractor perform a second performance inspection and evaluation? |  | 0 |  |  | 0 | 10/1/2020 | Hydraulics
CA-Q-611-000.0 | CA-Q-611 | 611E98850 | INLET, NO. 2-A-8 |  |  | Did the Contractor provide an installation plan for all conduits and drainage structures? Ensure that the Contractor used CA-P-1A and CA-P-3A as the installation plan. No generic installation plans are acceptable. |  | 0 |  |  | 0 | 10/1/2020 | Hydraulics
CA-Q-611-000.0 | CA-Q-611 | 611E98850 | INLET, NO. 2-A-8 |  |  | Did the conduit manufacturer sign the CA-P-1A form and provide a certification? |  | 0 |  |  | 0 | 10/1/2020 | Hydraulics
CA-Q-611-000.0 | CA-Q-611 | 611E98850 | INLET, NO. 2-A-8 |  |  | Is the conduit material listed in the installation plan appropriate for the Type? |  | 0 |  |  | 0 | 10/1/2020 | Hydraulics
CA-Q-611-000.0 | CA-Q-611 | 611E98850 | INLET, NO. 2-A-8 |  |  | Does the Installation Plan detail the use of 703.11 Type 1, 2 or 3 for Bedding and Backfill? Ensure Granular Structural Backfill 703.11 is proposed for Structural Backfill to 12" above the conduit for all Type A, B and C conduits. |  | 0 |  |  | 0 | 10/1/2020 | Hydraulics
CA-Q-611-000.0 | CA-Q-611 | 611E98850 | INLET, NO. 2-A-8 |  |  | Were the drainage structures visually inspected prior to installation? Note and photo any defects. Replace any damaged conduit or drainage structures. |  | 0 |  |  | 0 | 10/1/2020 | Hydraulics
CA-Q-611-000.0 | CA-Q-611 | 611E98850 | INLET, NO. 2-A-8 |  |  | Did the Contractor follow the installation plan during construction, including material type, lift thickness, compaction? If not, a new installation plan, signed by the manufacturer is required. A Contractor may continue to work without the modified installation plan at their own risk. |  | 0 |  |  | 0 | 10/1/2020 | Hydraulics
CA-Q-611-000.0 | CA-Q-611 | 611E98850 | INLET, NO. 2-A-8 |  |  | Is the Contractor filling out the most up to date CA-P-1 and CA-P-3 forms during installation of each conduit run and drainage structure? These forms are required to be submitted before the start of the next work day. Do not compensate for Work prior to receiving the completed inspection forms. |  | 0 |  |  | 0 | 10/1/2020 | Hydraulics
CA-Q-611-000.0 | CA-Q-611 | 611E98850 | INLET, NO. 2-A-8 |  |  | Was the casting set in close conformance with the plan elevation? Deviations from the plan elevations require the Engineer's approval. |  | 0 |  |  | 0 | 10/1/2020 | Hydraulics
CA-Q-611-000.0 | CA-Q-611 | 611E98850 | INLET, NO. 2-A-8 |  |  | Were all conduits and underdrains entering the drainage structure appropriately grouted to the full width of the drainage structure? |  | 0 |  |  | 0 | 10/1/2020 | Hydraulics
CA-Q-611-000.0 | CA-Q-611 | 611E98850 | INLET, NO. 2-A-8 |  |  | Has a performance inspection been completed for all applicable conduit runs and drainage structures? The Contractor is required to notify the Engineer prior to performing all inspections. |  | 0 |  |  | 0 | 10/1/2020 | Hydraulics
CA-Q-611-000.0 | CA-Q-611 | 611E98850 | INLET, NO. 2-A-8 |  |  | Have all conduits and drainage structures not requiring a performance inspection been visually inspected? Note any deficiencies prior to acceptance. (Photo Documentation Required) |  | 0 |  |  | 0 | 10/1/2020 | Hydraulics
CA-Q-611-000.0 | CA-Q-611 | 611E98850 | INLET, NO. 2-A-8 |  |  | Were all the performance inspections video recorded? All performance inspections (remote and manual) require video recordings. |  | 0 |  |  | 0 | 10/1/2020 | Hydraulics
CA-Q-611-000.0 | CA-Q-611 | 611E98850 | INLET, NO. 2-A-8 |  |  | Was the conduit or drainage structure free of debris or water at the time of inspection? Debris or water should be removed to the extent that allows accurate measurements and to identify defects. |  | 0 |  |  | 0 | 10/1/2020 | Hydraulics
CA-Q-611-000.0 | CA-Q-611 | 611E98850 | INLET, NO. 2-A-8 |  |  | For remote inspections performed with a crawler mounted camera, did the Contractor's inspector provide a certification from an independent testing facility stating conformance with SS902? |  | 0 |  |  | 0 | 10/1/2020 | Hydraulics
CA-Q-611-000.0 | CA-Q-611 | 611E98850 | INLET, NO. 2-A-8 |  |  | For mandrel deflection testing, was a mandrel with fixed plates used and sized per Table 902.03? Adjustable mandrels are not allowed. Table 902.03 is based on nominal pipe size. |  | 0 |  |  | 0 | 10/1/2020 | Hydraulics
CA-Q-611-000.0 | CA-Q-611 | 611E98850 | INLET, NO. 2-A-8 |  |  | Did the performance inspection verify if any surface settlements were visually present at the time of inspection? If so, the settlements should be noted as a defect and assessed by the independent registered engineer. (Photo Documentation Required) |  | 0 |  |  | 0 | 10/1/2020 | Hydraulics
CA-Q-611-000.0 | CA-Q-611 | 611E98850 | INLET, NO. 2-A-8 |  |  | Was a performance report submitted for all conduit runs and drainage structures? Ensure that the performance report included a list of all defects and that the engineers evaluation addressed all defects. |  | 0 |  |  | 0 | 10/1/2020 | Hydraulics
CA-Q-611-000.0 | CA-Q-611 | 611E98850 | INLET, NO. 2-A-8 |  |  | Were all joint gaps measured for each conduit run requiring a performance inspection? Review the video to ensure the gaps were measured appropriately. |  | 0 |  |  | 0 | 10/1/2020 | Hydraulics
CA-Q-611-000.0 | CA-Q-611 | 611E98850 | INLET, NO. 2-A-8 |  |  | Was an evaluation performed of the performance inspection for each applicable conduit run and drainage structure? |  | 0 |  |  | 0 | 10/1/2020 | Hydraulics
CA-Q-611-000.0 | CA-Q-611 | 611E98850 | INLET, NO. 2-A-8 |  |  | Was the performance report and inspection videos submitted on a portable hard drive or flash drive? CD submittals are not allowed. |  | 0 |  |  | 0 | 10/1/2020 | Hydraulics
CA-Q-611-000.0 | CA-Q-611 | 611E98850 | INLET, NO. 2-A-8 |  |  | Did the performance report identify all of the defects and evaluate each defect if a repair is required? Tables 611.13 and 611.14 list defects requiring a repair. The registered engineer should list all defects and assess whether a repair is necessary. i.e. Cracks in concrete exceeding 0.1-inch require a repair. However, all cracks exceeding 0.01-inch should be listed as a defect and evaluated. |  | 0 |  |  | 0 | 10/1/2020 | Hydraulics
CA-Q-611-000.0 | CA-Q-611 | 611E98850 | INLET, NO. 2-A-8 |  |  | Was a repair recommended by the evaluating engineer? If so, the recommended repair provided by the evaluating engineer should meet the proposed design service life of the conduit or drainage structure. The manufacture is also required to sign off on the repair method for the conduit or drainage structure. |  | 0 |  |  | 0 | 10/1/2020 | Hydraulics
CA-Q-611-000.0 | CA-Q-611 | 611E98850 | INLET, NO. 2-A-8 |  |  | Did the conduit or drainage structure sign off on the evaluating engineer's recommended repair method? |  | 0 |  |  | 0 | 10/1/2020 | Hydraulics
CA-Q-611-000.0 | CA-Q-611 | 611E98850 | INLET, NO. 2-A-8 |  |  | If a repair was performed by the Contractor, did the Contractor perform a second performance inspection and evaluation? |  | 0 |  |  | 0 | 10/1/2020 | Hydraulics
CA-Q-611-000.0 | CA-Q-611 | 611E98851 | INLET, NO. 2-A-8, AS PER PLAN |  |  | Did the Contractor provide an installation plan for all conduits and drainage structures? Ensure that the Contractor used CA-P-1A and CA-P-3A as the installation plan. No generic installation plans are acceptable. |  | 0 |  |  | 0 | 10/1/2020 | Hydraulics
CA-Q-611-000.0 | CA-Q-611 | 611E98851 | INLET, NO. 2-A-8, AS PER PLAN |  |  | Did the conduit manufacturer sign the CA-P-1A form and provide a certification? |  | 0 |  |  | 0 | 10/1/2020 | Hydraulics
CA-Q-611-000.0 | CA-Q-611 | 611E98851 | INLET, NO. 2-A-8, AS PER PLAN |  |  | Is the conduit material listed in the installation plan appropriate for the Type? |  | 0 |  |  | 0 | 10/1/2020 | Hydraulics
CA-Q-611-000.0 | CA-Q-611 | 611E98851 | INLET, NO. 2-A-8, AS PER PLAN |  |  | Does the Installation Plan detail the use of 703.11 Type 1, 2 or 3 for Bedding and Backfill? Ensure Granular Structural Backfill 703.11 is proposed for Structural Backfill to 12" above the conduit for all Type A, B and C conduits. |  | 0 |  |  | 0 | 10/1/2020 | Hydraulics
CA-Q-611-000.0 | CA-Q-611 | 611E98851 | INLET, NO. 2-A-8, AS PER PLAN |  |  | Were the drainage structures visually inspected prior to installation? Note and photo any defects. Replace any damaged conduit or drainage structures. |  | 0 |  |  | 0 | 10/1/2020 | Hydraulics
CA-Q-611-000.0 | CA-Q-611 | 611E98851 | INLET, NO. 2-A-8, AS PER PLAN |  |  | Did the Contractor follow the installation plan during construction, including material type, lift thickness, compaction? If not, a new installation plan, signed by the manufacturer is required. A Contractor may continue to work without the modified installation plan at their own risk. |  | 0 |  |  | 0 | 10/1/2020 | Hydraulics
CA-Q-611-000.0 | CA-Q-611 | 611E98851 | INLET, NO. 2-A-8, AS PER PLAN |  |  | Is the Contractor filling out the most up to date CA-P-1 and CA-P-3 forms during installation of each conduit run and drainage structure? These forms are required to be submitted before the start of the next work day. Do not compensate for Work prior to receiving the completed inspection forms. |  | 0 |  |  | 0 | 10/1/2020 | Hydraulics
CA-Q-611-000.0 | CA-Q-611 | 611E98851 | INLET, NO. 2-A-8, AS PER PLAN |  |  | Was the casting set in close conformance with the plan elevation? Deviations from the plan elevations require the Engineer's approval. |  | 0 |  |  | 0 | 10/1/2020 | Hydraulics
CA-Q-611-000.0 | CA-Q-611 | 611E98851 | INLET, NO. 2-A-8, AS PER PLAN |  |  | Were all conduits and underdrains entering the drainage structure appropriately grouted to the full width of the drainage structure? |  | 0 |  |  | 0 | 10/1/2020 | Hydraulics
CA-Q-611-000.0 | CA-Q-611 | 611E98851 | INLET, NO. 2-A-8, AS PER PLAN |  |  | Has a performance inspection been completed for all applicable conduit runs and drainage structures? The Contractor is required to notify the Engineer prior to performing all inspections. |  | 0 |  |  | 0 | 10/1/2020 | Hydraulics
CA-Q-611-000.0 | CA-Q-611 | 611E98851 | INLET, NO. 2-A-8, AS PER PLAN |  |  | Have all conduits and drainage structures not requiring a performance inspection been visually inspected? Note any deficiencies prior to acceptance. (Photo Documentation Required) |  | 0 |  |  | 0 | 10/1/2020 | Hydraulics
CA-Q-611-000.0 | CA-Q-611 | 611E98851 | INLET, NO. 2-A-8, AS PER PLAN |  |  | Were all the performance inspections video recorded? All performance inspections (remote and manual) require video recordings. |  | 0 |  |  | 0 | 10/1/2020 | Hydraulics
CA-Q-611-000.0 | CA-Q-611 | 611E98851 | INLET, NO. 2-A-8, AS PER PLAN |  |  | Was the conduit or drainage structure free of debris or water at the time of inspection? Debris or water should be removed to the extent that allows accurate measurements and to identify defects. |  | 0 |  |  | 0 | 10/1/2020 | Hydraulics
CA-Q-611-000.0 | CA-Q-611 | 611E98851 | INLET, NO. 2-A-8, AS PER PLAN |  |  | For remote inspections performed with a crawler mounted camera, did the Contractor's inspector provide a certification from an independent testing facility stating conformance with SS902? |  | 0 |  |  | 0 | 10/1/2020 | Hydraulics
CA-Q-611-000.0 | CA-Q-611 | 611E98851 | INLET, NO. 2-A-8, AS PER PLAN |  |  | For mandrel deflection testing, was a mandrel with fixed plates used and sized per Table 902.03? Adjustable mandrels are not allowed. Table 902.03 is based on nominal pipe size. |  | 0 |  |  | 0 | 10/1/2020 | Hydraulics
CA-Q-611-000.0 | CA-Q-611 | 611E98851 | INLET, NO. 2-A-8, AS PER PLAN |  |  | Did the performance inspection verify if any surface settlements were visually present at the time of inspection? If so, the settlements should be noted as a defect and assessed by the independent registered engineer. (Photo Documentation Required) |  | 0 |  |  | 0 | 10/1/2020 | Hydraulics
CA-Q-611-000.0 | CA-Q-611 | 611E98851 | INLET, NO. 2-A-8, AS PER PLAN |  |  | Was a performance report submitted for all conduit runs and drainage structures? Ensure that the performance report included a list of all defects and that the engineers evaluation addressed all defects. |  | 0 |  |  | 0 | 10/1/2020 | Hydraulics
CA-Q-611-000.0 | CA-Q-611 | 611E98851 | INLET, NO. 2-A-8, AS PER PLAN |  |  | Were all joint gaps measured for each conduit run requiring a performance inspection? Review the video to ensure the gaps were measured appropriately. |  | 0 |  |  | 0 | 10/1/2020 | Hydraulics
CA-Q-611-000.0 | CA-Q-611 | 611E98851 | INLET, NO. 2-A-8, AS PER PLAN |  |  | Was an evaluation performed of the performance inspection for each applicable conduit run and drainage structure? |  | 0 |  |  | 0 | 10/1/2020 | Hydraulics
CA-Q-611-000.0 | CA-Q-611 | 611E98851 | INLET, NO. 2-A-8, AS PER PLAN |  |  | Was the performance report and inspection videos submitted on a portable hard drive or flash drive? CD submittals are not allowed. |  | 0 |  |  | 0 | 10/1/2020 | Hydraulics
CA-Q-611-000.0 | CA-Q-611 | 611E98851 | INLET, NO. 2-A-8, AS PER PLAN |  |  | Did the performance report identify all of the defects and evaluate each defect if a repair is required? Tables 611.13 and 611.14 list defects requiring a repair. The registered engineer should list all defects and assess whether a repair is necessary. i.e. Cracks in concrete exceeding 0.1-inch require a repair. However, all cracks exceeding 0.01-inch should be listed as a defect and evaluated. |  | 0 |  |  | 0 | 10/1/2020 | Hydraulics
CA-Q-611-000.0 | CA-Q-611 | 611E98851 | INLET, NO. 2-A-8, AS PER PLAN |  |  | Was a repair recommended by the evaluating engineer? If so, the recommended repair provided by the evaluating engineer should meet the proposed design service life of the conduit or drainage structure. The manufacture is also required to sign off on the repair method for the conduit or drainage structure. |  | 0 |  |  | 0 | 10/1/2020 | Hydraulics
CA-Q-611-000.0 | CA-Q-611 | 611E98851 | INLET, NO. 2-A-8, AS PER PLAN |  |  | Did the conduit or drainage structure sign off on the evaluating engineer's recommended repair method? |  | 0 |  |  | 0 | 10/1/2020 | Hydraulics
CA-Q-611-000.0 | CA-Q-611 | 611E98851 | INLET, NO. 2-A-8, AS PER PLAN |  |  | If a repair was performed by the Contractor, did the Contractor perform a second performance inspection and evaluation? |  | 0 |  |  | 0 | 10/1/2020 | Hydraulics
CA-Q-611-000.0 | CA-Q-611 | 611E98860 | INLET, NO. 2-A-10 |  |  | Did the Contractor provide an installation plan for all conduits and drainage structures? Ensure that the Contractor used CA-P-1A and CA-P-3A as the installation plan. No generic installation plans are acceptable. |  | 0 |  |  | 0 | 10/1/2020 | Hydraulics
CA-Q-611-000.0 | CA-Q-611 | 611E98860 | INLET, NO. 2-A-10 |  |  | Did the conduit manufacturer sign the CA-P-1A form and provide a certification? |  | 0 |  |  | 0 | 10/1/2020 | Hydraulics
CA-Q-611-000.0 | CA-Q-611 | 611E98860 | INLET, NO. 2-A-10 |  |  | Is the conduit material listed in the installation plan appropriate for the Type? |  | 0 |  |  | 0 | 10/1/2020 | Hydraulics
CA-Q-611-000.0 | CA-Q-611 | 611E98860 | INLET, NO. 2-A-10 |  |  | Does the Installation Plan detail the use of 703.11 Type 1, 2 or 3 for Bedding and Backfill? Ensure Granular Structural Backfill 703.11 is proposed for Structural Backfill to 12" above the conduit for all Type A, B and C conduits. |  | 0 |  |  | 0 | 10/1/2020 | Hydraulics
CA-Q-611-000.0 | CA-Q-611 | 611E98860 | INLET, NO. 2-A-10 |  |  | Were the drainage structures visually inspected prior to installation? Note and photo any defects. Replace any damaged conduit or drainage structures. |  | 0 |  |  | 0 | 10/1/2020 | Hydraulics
CA-Q-611-000.0 | CA-Q-611 | 611E98860 | INLET, NO. 2-A-10 |  |  | Did the Contractor follow the installation plan during construction, including material type, lift thickness, compaction? If not, a new installation plan, signed by the manufacturer is required. A Contractor may continue to work without the modified installation plan at their own risk. |  | 0 |  |  | 0 | 10/1/2020 | Hydraulics
CA-Q-611-000.0 | CA-Q-611 | 611E98860 | INLET, NO. 2-A-10 |  |  | Is the Contractor filling out the most up to date CA-P-1 and CA-P-3 forms during installation of each conduit run and drainage structure? These forms are required to be submitted before the start of the next work day. Do not compensate for Work prior to receiving the completed inspection forms. |  | 0 |  |  | 0 | 10/1/2020 | Hydraulics
CA-Q-611-000.0 | CA-Q-611 | 611E98860 | INLET, NO. 2-A-10 |  |  | Was the casting set in close conformance with the plan elevation? Deviations from the plan elevations require the Engineer's approval. |  | 0 |  |  | 0 | 10/1/2020 | Hydraulics
CA-Q-611-000.0 | CA-Q-611 | 611E98860 | INLET, NO. 2-A-10 |  |  | Were all conduits and underdrains entering the drainage structure appropriately grouted to the full width of the drainage structure? |  | 0 |  |  | 0 | 10/1/2020 | Hydraulics
CA-Q-611-000.0 | CA-Q-611 | 611E98860 | INLET, NO. 2-A-10 |  |  | Has a performance inspection been completed for all applicable conduit runs and drainage structures? The Contractor is required to notify the Engineer prior to performing all inspections. |  | 0 |  |  | 0 | 10/1/2020 | Hydraulics
CA-Q-611-000.0 | CA-Q-611 | 611E98860 | INLET, NO. 2-A-10 |  |  | Have all conduits and drainage structures not requiring a performance inspection been visually inspected? Note any deficiencies prior to acceptance. (Photo Documentation Required) |  | 0 |  |  | 0 | 10/1/2020 | Hydraulics
CA-Q-611-000.0 | CA-Q-611 | 611E98860 | INLET, NO. 2-A-10 |  |  | Were all the performance inspections video recorded? All performance inspections (remote and manual) require video recordings. |  | 0 |  |  | 0 | 10/1/2020 | Hydraulics
CA-Q-611-000.0 | CA-Q-611 | 611E98860 | INLET, NO. 2-A-10 |  |  | Was the conduit or drainage structure free of debris or water at the time of inspection? Debris or water should be removed to the extent that allows accurate measurements and to identify defects. |  | 0 |  |  | 0 | 10/1/2020 | Hydraulics
CA-Q-611-000.0 | CA-Q-611 | 611E98860 | INLET, NO. 2-A-10 |  |  | For remote inspections performed with a crawler mounted camera, did the Contractor's inspector provide a certification from an independent testing facility stating conformance with SS902? |  | 0 |  |  | 0 | 10/1/2020 | Hydraulics
CA-Q-611-000.0 | CA-Q-611 | 611E98860 | INLET, NO. 2-A-10 |  |  | For mandrel deflection testing, was a mandrel with fixed plates used and sized per Table 902.03? Adjustable mandrels are not allowed. Table 902.03 is based on nominal pipe size. |  | 0 |  |  | 0 | 10/1/2020 | Hydraulics
CA-Q-611-000.0 | CA-Q-611 | 611E98860 | INLET, NO. 2-A-10 |  |  | Did the performance inspection verify if any surface settlements were visually present at the time of inspection? If so, the settlements should be noted as a defect and assessed by the independent registered engineer. (Photo Documentation Required) |  | 0 |  |  | 0 | 10/1/2020 | Hydraulics
CA-Q-611-000.0 | CA-Q-611 | 611E98860 | INLET, NO. 2-A-10 |  |  | Was a performance report submitted for all conduit runs and drainage structures? Ensure that the performance report included a list of all defects and that the engineers evaluation addressed all defects. |  | 0 |  |  | 0 | 10/1/2020 | Hydraulics
CA-Q-611-000.0 | CA-Q-611 | 611E98860 | INLET, NO. 2-A-10 |  |  | Were all joint gaps measured for each conduit run requiring a performance inspection? Review the video to ensure the gaps were measured appropriately. |  | 0 |  |  | 0 | 10/1/2020 | Hydraulics
CA-Q-611-000.0 | CA-Q-611 | 611E98860 | INLET, NO. 2-A-10 |  |  | Was an evaluation performed of the performance inspection for each applicable conduit run and drainage structure? |  | 0 |  |  | 0 | 10/1/2020 | Hydraulics
CA-Q-611-000.0 | CA-Q-611 | 611E98860 | INLET, NO. 2-A-10 |  |  | Was the performance report and inspection videos submitted on a portable hard drive or flash drive? CD submittals are not allowed. |  | 0 |  |  | 0 | 10/1/2020 | Hydraulics
CA-Q-611-000.0 | CA-Q-611 | 611E98860 | INLET, NO. 2-A-10 |  |  | Did the performance report identify all of the defects and evaluate each defect if a repair is required? Tables 611.13 and 611.14 list defects requiring a repair. The registered engineer should list all defects and assess whether a repair is necessary. i.e. Cracks in concrete exceeding 0.1-inch require a repair. However, all cracks exceeding 0.01-inch should be listed as a defect and evaluated. |  | 0 |  |  | 0 | 10/1/2020 | Hydraulics
CA-Q-611-000.0 | CA-Q-611 | 611E98860 | INLET, NO. 2-A-10 |  |  | Was a repair recommended by the evaluating engineer? If so, the recommended repair provided by the evaluating engineer should meet the proposed design service life of the conduit or drainage structure. The manufacture is also required to sign off on the repair method for the conduit or drainage structure. |  | 0 |  |  | 0 | 10/1/2020 | Hydraulics
CA-Q-611-000.0 | CA-Q-611 | 611E98860 | INLET, NO. 2-A-10 |  |  | Did the conduit or drainage structure sign off on the evaluating engineer's recommended repair method? |  | 0 |  |  | 0 | 10/1/2020 | Hydraulics
CA-Q-611-000.0 | CA-Q-611 | 611E98860 | INLET, NO. 2-A-10 |  |  | If a repair was performed by the Contractor, did the Contractor perform a second performance inspection and evaluation? |  | 0 |  |  | 0 | 10/1/2020 | Hydraulics
CA-Q-611-000.0 | CA-Q-611 | 611E98861 | INLET, NO. 2-A-10, AS PER PLAN |  |  | Did the Contractor provide an installation plan for all conduits and drainage structures? Ensure that the Contractor used CA-P-1A and CA-P-3A as the installation plan. No generic installation plans are acceptable. |  | 0 |  |  | 0 | 10/1/2020 | Hydraulics
CA-Q-611-000.0 | CA-Q-611 | 611E98861 | INLET, NO. 2-A-10, AS PER PLAN |  |  | Did the conduit manufacturer sign the CA-P-1A form and provide a certification? |  | 0 |  |  | 0 | 10/1/2020 | Hydraulics
CA-Q-611-000.0 | CA-Q-611 | 611E98861 | INLET, NO. 2-A-10, AS PER PLAN |  |  | Is the conduit material listed in the installation plan appropriate for the Type? |  | 0 |  |  | 0 | 10/1/2020 | Hydraulics
CA-Q-611-000.0 | CA-Q-611 | 611E98861 | INLET, NO. 2-A-10, AS PER PLAN |  |  | Does the Installation Plan detail the use of 703.11 Type 1, 2 or 3 for Bedding and Backfill? Ensure Granular Structural Backfill 703.11 is proposed for Structural Backfill to 12" above the conduit for all Type A, B and C conduits. |  | 0 |  |  | 0 | 10/1/2020 | Hydraulics
CA-Q-611-000.0 | CA-Q-611 | 611E98861 | INLET, NO. 2-A-10, AS PER PLAN |  |  | Were the drainage structures visually inspected prior to installation? Note and photo any defects. Replace any damaged conduit or drainage structures. |  | 0 |  |  | 0 | 10/1/2020 | Hydraulics
CA-Q-611-000.0 | CA-Q-611 | 611E98861 | INLET, NO. 2-A-10, AS PER PLAN |  |  | Did the Contractor follow the installation plan during construction, including material type, lift thickness, compaction? If not, a new installation plan, signed by the manufacturer is required. A Contractor may continue to work without the modified installation plan at their own risk. |  | 0 |  |  | 0 | 10/1/2020 | Hydraulics
CA-Q-611-000.0 | CA-Q-611 | 611E98861 | INLET, NO. 2-A-10, AS PER PLAN |  |  | Is the Contractor filling out the most up to date CA-P-1 and CA-P-3 forms during installation of each conduit run and drainage structure? These forms are required to be submitted before the start of the next work day. Do not compensate for Work prior to receiving the completed inspection forms. |  | 0 |  |  | 0 | 10/1/2020 | Hydraulics
CA-Q-611-000.0 | CA-Q-611 | 611E98861 | INLET, NO. 2-A-10, AS PER PLAN |  |  | Was the casting set in close conformance with the plan elevation? Deviations from the plan elevations require the Engineer's approval. |  | 0 |  |  | 0 | 10/1/2020 | Hydraulics
CA-Q-611-000.0 | CA-Q-611 | 611E98861 | INLET, NO. 2-A-10, AS PER PLAN |  |  | Were all conduits and underdrains entering the drainage structure appropriately grouted to the full width of the drainage structure? |  | 0 |  |  | 0 | 10/1/2020 | Hydraulics
CA-Q-611-000.0 | CA-Q-611 | 611E98861 | INLET, NO. 2-A-10, AS PER PLAN |  |  | Has a performance inspection been completed for all applicable conduit runs and drainage structures? The Contractor is required to notify the Engineer prior to performing all inspections. |  | 0 |  |  | 0 | 10/1/2020 | Hydraulics
CA-Q-611-000.0 | CA-Q-611 | 611E98861 | INLET, NO. 2-A-10, AS PER PLAN |  |  | Have all conduits and drainage structures not requiring a performance inspection been visually inspected? Note any deficiencies prior to acceptance. (Photo Documentation Required) |  | 0 |  |  | 0 | 10/1/2020 | Hydraulics
CA-Q-611-000.0 | CA-Q-611 | 611E98861 | INLET, NO. 2-A-10, AS PER PLAN |  |  | Were all the performance inspections video recorded? All performance inspections (remote and manual) require video recordings. |  | 0 |  |  | 0 | 10/1/2020 | Hydraulics
CA-Q-611-000.0 | CA-Q-611 | 611E98861 | INLET, NO. 2-A-10, AS PER PLAN |  |  | Was the conduit or drainage structure free of debris or water at the time of inspection? Debris or water should be removed to the extent that allows accurate measurements and to identify defects. |  | 0 |  |  | 0 | 10/1/2020 | Hydraulics
CA-Q-611-000.0 | CA-Q-611 | 611E98861 | INLET, NO. 2-A-10, AS PER PLAN |  |  | For remote inspections performed with a crawler mounted camera, did the Contractor's inspector provide a certification from an independent testing facility stating conformance with SS902? |  | 0 |  |  | 0 | 10/1/2020 | Hydraulics
CA-Q-611-000.0 | CA-Q-611 | 611E98861 | INLET, NO. 2-A-10, AS PER PLAN |  |  | For mandrel deflection testing, was a mandrel with fixed plates used and sized per Table 902.03? Adjustable mandrels are not allowed. Table 902.03 is based on nominal pipe size. |  | 0 |  |  | 0 | 10/1/2020 | Hydraulics
CA-Q-611-000.0 | CA-Q-611 | 611E98861 | INLET, NO. 2-A-10, AS PER PLAN |  |  | Did the performance inspection verify if any surface settlements were visually present at the time of inspection? If so, the settlements should be noted as a defect and assessed by the independent registered engineer. (Photo Documentation Required) |  | 0 |  |  | 0 | 10/1/2020 | Hydraulics
CA-Q-611-000.0 | CA-Q-611 | 611E98861 | INLET, NO. 2-A-10, AS PER PLAN |  |  | Was a performance report submitted for all conduit runs and drainage structures? Ensure that the performance report included a list of all defects and that the engineers evaluation addressed all defects. |  | 0 |  |  | 0 | 10/1/2020 | Hydraulics
CA-Q-611-000.0 | CA-Q-611 | 611E98861 | INLET, NO. 2-A-10, AS PER PLAN |  |  | Were all joint gaps measured for each conduit run requiring a performance inspection? Review the video to ensure the gaps were measured appropriately. |  | 0 |  |  | 0 | 10/1/2020 | Hydraulics
CA-Q-611-000.0 | CA-Q-611 | 611E98861 | INLET, NO. 2-A-10, AS PER PLAN |  |  | Was an evaluation performed of the performance inspection for each applicable conduit run and drainage structure? |  | 0 |  |  | 0 | 10/1/2020 | Hydraulics
CA-Q-611-000.0 | CA-Q-611 | 611E98861 | INLET, NO. 2-A-10, AS PER PLAN |  |  | Was the performance report and inspection videos submitted on a portable hard drive or flash drive? CD submittals are not allowed. |  | 0 |  |  | 0 | 10/1/2020 | Hydraulics
CA-Q-611-000.0 | CA-Q-611 | 611E98861 | INLET, NO. 2-A-10, AS PER PLAN |  |  | Did the performance report identify all of the defects and evaluate each defect if a repair is required? Tables 611.13 and 611.14 list defects requiring a repair. The registered engineer should list all defects and assess whether a repair is necessary. i.e. Cracks in concrete exceeding 0.1-inch require a repair. However, all cracks exceeding 0.01-inch should be listed as a defect and evaluated. |  | 0 |  |  | 0 | 10/1/2020 | Hydraulics
CA-Q-611-000.0 | CA-Q-611 | 611E98861 | INLET, NO. 2-A-10, AS PER PLAN |  |  | Was a repair recommended by the evaluating engineer? If so, the recommended repair provided by the evaluating engineer should meet the proposed design service life of the conduit or drainage structure. The manufacture is also required to sign off on the repair method for the conduit or drainage structure. |  | 0 |  |  | 0 | 10/1/2020 | Hydraulics
CA-Q-611-000.0 | CA-Q-611 | 611E98861 | INLET, NO. 2-A-10, AS PER PLAN |  |  | Did the conduit or drainage structure sign off on the evaluating engineer's recommended repair method? |  | 0 |  |  | 0 | 10/1/2020 | Hydraulics
CA-Q-611-000.0 | CA-Q-611 | 611E98861 | INLET, NO. 2-A-10, AS PER PLAN |  |  | If a repair was performed by the Contractor, did the Contractor perform a second performance inspection and evaluation? |  | 0 |  |  | 0 | 10/1/2020 | Hydraulics
CA-Q-611-000.0 | CA-Q-611 | 611E98870 | INLET, NO. 2-A-12 |  |  | Did the Contractor provide an installation plan for all conduits and drainage structures? Ensure that the Contractor used CA-P-1A and CA-P-3A as the installation plan. No generic installation plans are acceptable. |  | 0 |  |  | 0 | 10/1/2020 | Hydraulics
CA-Q-611-000.0 | CA-Q-611 | 611E98870 | INLET, NO. 2-A-12 |  |  | Did the conduit manufacturer sign the CA-P-1A form and provide a certification? |  | 0 |  |  | 0 | 10/1/2020 | Hydraulics
CA-Q-611-000.0 | CA-Q-611 | 611E98870 | INLET, NO. 2-A-12 |  |  | Is the conduit material listed in the installation plan appropriate for the Type? |  | 0 |  |  | 0 | 10/1/2020 | Hydraulics
CA-Q-611-000.0 | CA-Q-611 | 611E98870 | INLET, NO. 2-A-12 |  |  | Does the Installation Plan detail the use of 703.11 Type 1, 2 or 3 for Bedding and Backfill? Ensure Granular Structural Backfill 703.11 is proposed for Structural Backfill to 12" above the conduit for all Type A, B and C conduits. |  | 0 |  |  | 0 | 10/1/2020 | Hydraulics
CA-Q-611-000.0 | CA-Q-611 | 611E98870 | INLET, NO. 2-A-12 |  |  | Were the drainage structures visually inspected prior to installation? Note and photo any defects. Replace any damaged conduit or drainage structures. |  | 0 |  |  | 0 | 10/1/2020 | Hydraulics
CA-Q-611-000.0 | CA-Q-611 | 611E98870 | INLET, NO. 2-A-12 |  |  | Did the Contractor follow the installation plan during construction, including material type, lift thickness, compaction? If not, a new installation plan, signed by the manufacturer is required. A Contractor may continue to work without the modified installation plan at their own risk. |  | 0 |  |  | 0 | 10/1/2020 | Hydraulics
CA-Q-611-000.0 | CA-Q-611 | 611E98870 | INLET, NO. 2-A-12 |  |  | Is the Contractor filling out the most up to date CA-P-1 and CA-P-3 forms during installation of each conduit run and drainage structure? These forms are required to be submitted before the start of the next work day. Do not compensate for Work prior to receiving the completed inspection forms. |  | 0 |  |  | 0 | 10/1/2020 | Hydraulics
CA-Q-611-000.0 | CA-Q-611 | 611E98870 | INLET, NO. 2-A-12 |  |  | Was the casting set in close conformance with the plan elevation? Deviations from the plan elevations require the Engineer's approval. |  | 0 |  |  | 0 | 10/1/2020 | Hydraulics
CA-Q-611-000.0 | CA-Q-611 | 611E98870 | INLET, NO. 2-A-12 |  |  | Were all conduits and underdrains entering the drainage structure appropriately grouted to the full width of the drainage structure? |  | 0 |  |  | 0 | 10/1/2020 | Hydraulics
CA-Q-611-000.0 | CA-Q-611 | 611E98870 | INLET, NO. 2-A-12 |  |  | Has a performance inspection been completed for all applicable conduit runs and drainage structures? The Contractor is required to notify the Engineer prior to performing all inspections. |  | 0 |  |  | 0 | 10/1/2020 | Hydraulics
CA-Q-611-000.0 | CA-Q-611 | 611E98870 | INLET, NO. 2-A-12 |  |  | Have all conduits and drainage structures not requiring a performance inspection been visually inspected? Note any deficiencies prior to acceptance. (Photo Documentation Required) |  | 0 |  |  | 0 | 10/1/2020 | Hydraulics
CA-Q-611-000.0 | CA-Q-611 | 611E98870 | INLET, NO. 2-A-12 |  |  | Were all the performance inspections video recorded? All performance inspections (remote and manual) require video recordings. |  | 0 |  |  | 0 | 10/1/2020 | Hydraulics
CA-Q-611-000.0 | CA-Q-611 | 611E98870 | INLET, NO. 2-A-12 |  |  | Was the conduit or drainage structure free of debris or water at the time of inspection? Debris or water should be removed to the extent that allows accurate measurements and to identify defects. |  | 0 |  |  | 0 | 10/1/2020 | Hydraulics
CA-Q-611-000.0 | CA-Q-611 | 611E98870 | INLET, NO. 2-A-12 |  |  | For remote inspections performed with a crawler mounted camera, did the Contractor's inspector provide a certification from an independent testing facility stating conformance with SS902? |  | 0 |  |  | 0 | 10/1/2020 | Hydraulics
CA-Q-611-000.0 | CA-Q-611 | 611E98870 | INLET, NO. 2-A-12 |  |  | For mandrel deflection testing, was a mandrel with fixed plates used and sized per Table 902.03? Adjustable mandrels are not allowed. Table 902.03 is based on nominal pipe size. |  | 0 |  |  | 0 | 10/1/2020 | Hydraulics
CA-Q-611-000.0 | CA-Q-611 | 611E98870 | INLET, NO. 2-A-12 |  |  | Did the performance inspection verify if any surface settlements were visually present at the time of inspection? If so, the settlements should be noted as a defect and assessed by the independent registered engineer. (Photo Documentation Required) |  | 0 |  |  | 0 | 10/1/2020 | Hydraulics
CA-Q-611-000.0 | CA-Q-611 | 611E98870 | INLET, NO. 2-A-12 |  |  | Was a performance report submitted for all conduit runs and drainage structures? Ensure that the performance report included a list of all defects and that the engineers evaluation addressed all defects. |  | 0 |  |  | 0 | 10/1/2020 | Hydraulics
CA-Q-611-000.0 | CA-Q-611 | 611E98870 | INLET, NO. 2-A-12 |  |  | Were all joint gaps measured for each conduit run requiring a performance inspection? Review the video to ensure the gaps were measured appropriately. |  | 0 |  |  | 0 | 10/1/2020 | Hydraulics
CA-Q-611-000.0 | CA-Q-611 | 611E98870 | INLET, NO. 2-A-12 |  |  | Was an evaluation performed of the performance inspection for each applicable conduit run and drainage structure? |  | 0 |  |  | 0 | 10/1/2020 | Hydraulics
CA-Q-611-000.0 | CA-Q-611 | 611E98870 | INLET, NO. 2-A-12 |  |  | Was the performance report and inspection videos submitted on a portable hard drive or flash drive? CD submittals are not allowed. |  | 0 |  |  | 0 | 10/1/2020 | Hydraulics
CA-Q-611-000.0 | CA-Q-611 | 611E98870 | INLET, NO. 2-A-12 |  |  | Did the performance report identify all of the defects and evaluate each defect if a repair is required? Tables 611.13 and 611.14 list defects requiring a repair. The registered engineer should list all defects and assess whether a repair is necessary. i.e. Cracks in concrete exceeding 0.1-inch require a repair. However, all cracks exceeding 0.01-inch should be listed as a defect and evaluated. |  | 0 |  |  | 0 | 10/1/2020 | Hydraulics
CA-Q-611-000.0 | CA-Q-611 | 611E98870 | INLET, NO. 2-A-12 |  |  | Was a repair recommended by the evaluating engineer? If so, the recommended repair provided by the evaluating engineer should meet the proposed design service life of the conduit or drainage structure. The manufacture is also required to sign off on the repair method for the conduit or drainage structure. |  | 0 |  |  | 0 | 10/1/2020 | Hydraulics
CA-Q-611-000.0 | CA-Q-611 | 611E98870 | INLET, NO. 2-A-12 |  |  | Did the conduit or drainage structure sign off on the evaluating engineer's recommended repair method? |  | 0 |  |  | 0 | 10/1/2020 | Hydraulics
CA-Q-611-000.0 | CA-Q-611 | 611E98870 | INLET, NO. 2-A-12 |  |  | If a repair was performed by the Contractor, did the Contractor perform a second performance inspection and evaluation? |  | 0 |  |  | 0 | 10/1/2020 | Hydraulics
CA-Q-611-000.0 | CA-Q-611 | 611E98871 | INLET, NO. 2-A-12, AS PER PLAN |  |  | Did the Contractor provide an installation plan for all conduits and drainage structures? Ensure that the Contractor used CA-P-1A and CA-P-3A as the installation plan. No generic installation plans are acceptable. |  | 0 |  |  | 0 | 10/1/2020 | Hydraulics
CA-Q-611-000.0 | CA-Q-611 | 611E98871 | INLET, NO. 2-A-12, AS PER PLAN |  |  | Did the conduit manufacturer sign the CA-P-1A form and provide a certification? |  | 0 |  |  | 0 | 10/1/2020 | Hydraulics
CA-Q-611-000.0 | CA-Q-611 | 611E98871 | INLET, NO. 2-A-12, AS PER PLAN |  |  | Is the conduit material listed in the installation plan appropriate for the Type? |  | 0 |  |  | 0 | 10/1/2020 | Hydraulics
CA-Q-611-000.0 | CA-Q-611 | 611E98871 | INLET, NO. 2-A-12, AS PER PLAN |  |  | Does the Installation Plan detail the use of 703.11 Type 1, 2 or 3 for Bedding and Backfill? Ensure Granular Structural Backfill 703.11 is proposed for Structural Backfill to 12" above the conduit for all Type A, B and C conduits. |  | 0 |  |  | 0 | 10/1/2020 | Hydraulics
CA-Q-611-000.0 | CA-Q-611 | 611E98871 | INLET, NO. 2-A-12, AS PER PLAN |  |  | Were the drainage structures visually inspected prior to installation? Note and photo any defects. Replace any damaged conduit or drainage structures. |  | 0 |  |  | 0 | 10/1/2020 | Hydraulics
CA-Q-611-000.0 | CA-Q-611 | 611E98871 | INLET, NO. 2-A-12, AS PER PLAN |  |  | Did the Contractor follow the installation plan during construction, including material type, lift thickness, compaction? If not, a new installation plan, signed by the manufacturer is required. A Contractor may continue to work without the modified installation plan at their own risk. |  | 0 |  |  | 0 | 10/1/2020 | Hydraulics
CA-Q-611-000.0 | CA-Q-611 | 611E98871 | INLET, NO. 2-A-12, AS PER PLAN |  |  | Is the Contractor filling out the most up to date CA-P-1 and CA-P-3 forms during installation of each conduit run and drainage structure? These forms are required to be submitted before the start of the next work day. Do not compensate for Work prior to receiving the completed inspection forms. |  | 0 |  |  | 0 | 10/1/2020 | Hydraulics
CA-Q-611-000.0 | CA-Q-611 | 611E98871 | INLET, NO. 2-A-12, AS PER PLAN |  |  | Was the casting set in close conformance with the plan elevation? Deviations from the plan elevations require the Engineer's approval. |  | 0 |  |  | 0 | 10/1/2020 | Hydraulics
CA-Q-611-000.0 | CA-Q-611 | 611E98871 | INLET, NO. 2-A-12, AS PER PLAN |  |  | Were all conduits and underdrains entering the drainage structure appropriately grouted to the full width of the drainage structure? |  | 0 |  |  | 0 | 10/1/2020 | Hydraulics
CA-Q-611-000.0 | CA-Q-611 | 611E98871 | INLET, NO. 2-A-12, AS PER PLAN |  |  | Has a performance inspection been completed for all applicable conduit runs and drainage structures? The Contractor is required to notify the Engineer prior to performing all inspections. |  | 0 |  |  | 0 | 10/1/2020 | Hydraulics
CA-Q-611-000.0 | CA-Q-611 | 611E98871 | INLET, NO. 2-A-12, AS PER PLAN |  |  | Have all conduits and drainage structures not requiring a performance inspection been visually inspected? Note any deficiencies prior to acceptance. (Photo Documentation Required) |  | 0 |  |  | 0 | 10/1/2020 | Hydraulics
CA-Q-611-000.0 | CA-Q-611 | 611E98871 | INLET, NO. 2-A-12, AS PER PLAN |  |  | Were all the performance inspections video recorded? All performance inspections (remote and manual) require video recordings. |  | 0 |  |  | 0 | 10/1/2020 | Hydraulics
CA-Q-611-000.0 | CA-Q-611 | 611E98871 | INLET, NO. 2-A-12, AS PER PLAN |  |  | Was the conduit or drainage structure free of debris or water at the time of inspection? Debris or water should be removed to the extent that allows accurate measurements and to identify defects. |  | 0 |  |  | 0 | 10/1/2020 | Hydraulics
CA-Q-611-000.0 | CA-Q-611 | 611E98871 | INLET, NO. 2-A-12, AS PER PLAN |  |  | For remote inspections performed with a crawler mounted camera, did the Contractor's inspector provide a certification from an independent testing facility stating conformance with SS902? |  | 0 |  |  | 0 | 10/1/2020 | Hydraulics
CA-Q-611-000.0 | CA-Q-611 | 611E98871 | INLET, NO. 2-A-12, AS PER PLAN |  |  | For mandrel deflection testing, was a mandrel with fixed plates used and sized per Table 902.03? Adjustable mandrels are not allowed. Table 902.03 is based on nominal pipe size. |  | 0 |  |  | 0 | 10/1/2020 | Hydraulics
CA-Q-611-000.0 | CA-Q-611 | 611E98871 | INLET, NO. 2-A-12, AS PER PLAN |  |  | Did the performance inspection verify if any surface settlements were visually present at the time of inspection? If so, the settlements should be noted as a defect and assessed by the independent registered engineer. (Photo Documentation Required) |  | 0 |  |  | 0 | 10/1/2020 | Hydraulics
CA-Q-611-000.0 | CA-Q-611 | 611E98871 | INLET, NO. 2-A-12, AS PER PLAN |  |  | Was a performance report submitted for all conduit runs and drainage structures? Ensure that the performance report included a list of all defects and that the engineers evaluation addressed all defects. |  | 0 |  |  | 0 | 10/1/2020 | Hydraulics
CA-Q-611-000.0 | CA-Q-611 | 611E98871 | INLET, NO. 2-A-12, AS PER PLAN |  |  | Were all joint gaps measured for each conduit run requiring a performance inspection? Review the video to ensure the gaps were measured appropriately. |  | 0 |  |  | 0 | 10/1/2020 | Hydraulics
CA-Q-611-000.0 | CA-Q-611 | 611E98871 | INLET, NO. 2-A-12, AS PER PLAN |  |  | Was an evaluation performed of the performance inspection for each applicable conduit run and drainage structure? |  | 0 |  |  | 0 | 10/1/2020 | Hydraulics
CA-Q-611-000.0 | CA-Q-611 | 611E98871 | INLET, NO. 2-A-12, AS PER PLAN |  |  | Was the performance report and inspection videos submitted on a portable hard drive or flash drive? CD submittals are not allowed. |  | 0 |  |  | 0 | 10/1/2020 | Hydraulics
CA-Q-611-000.0 | CA-Q-611 | 611E98871 | INLET, NO. 2-A-12, AS PER PLAN |  |  | Did the performance report identify all of the defects and evaluate each defect if a repair is required? Tables 611.13 and 611.14 list defects requiring a repair. The registered engineer should list all defects and assess whether a repair is necessary. i.e. Cracks in concrete exceeding 0.1-inch require a repair. However, all cracks exceeding 0.01-inch should be listed as a defect and evaluated. |  | 0 |  |  | 0 | 10/1/2020 | Hydraulics
CA-Q-611-000.0 | CA-Q-611 | 611E98871 | INLET, NO. 2-A-12, AS PER PLAN |  |  | Was a repair recommended by the evaluating engineer? If so, the recommended repair provided by the evaluating engineer should meet the proposed design service life of the conduit or drainage structure. The manufacture is also required to sign off on the repair method for the conduit or drainage structure. |  | 0 |  |  | 0 | 10/1/2020 | Hydraulics
CA-Q-611-000.0 | CA-Q-611 | 611E98871 | INLET, NO. 2-A-12, AS PER PLAN |  |  | Did the conduit or drainage structure sign off on the evaluating engineer's recommended repair method? |  | 0 |  |  | 0 | 10/1/2020 | Hydraulics
CA-Q-611-000.0 | CA-Q-611 | 611E98871 | INLET, NO. 2-A-12, AS PER PLAN |  |  | If a repair was performed by the Contractor, did the Contractor perform a second performance inspection and evaluation? |  | 0 |  |  | 0 | 10/1/2020 | Hydraulics
CA-Q-611-000.0 | CA-Q-611 | 611E98880 | INLET, NO. 2-A-14 |  |  | Did the Contractor provide an installation plan for all conduits and drainage structures? Ensure that the Contractor used CA-P-1A and CA-P-3A as the installation plan. No generic installation plans are acceptable. |  | 0 |  |  | 0 | 10/1/2020 | Hydraulics
CA-Q-611-000.0 | CA-Q-611 | 611E98880 | INLET, NO. 2-A-14 |  |  | Did the conduit manufacturer sign the CA-P-1A form and provide a certification? |  | 0 |  |  | 0 | 10/1/2020 | Hydraulics
CA-Q-611-000.0 | CA-Q-611 | 611E98880 | INLET, NO. 2-A-14 |  |  | Is the conduit material listed in the installation plan appropriate for the Type? |  | 0 |  |  | 0 | 10/1/2020 | Hydraulics
CA-Q-611-000.0 | CA-Q-611 | 611E98880 | INLET, NO. 2-A-14 |  |  | Does the Installation Plan detail the use of 703.11 Type 1, 2 or 3 for Bedding and Backfill? Ensure Granular Structural Backfill 703.11 is proposed for Structural Backfill to 12" above the conduit for all Type A, B and C conduits. |  | 0 |  |  | 0 | 10/1/2020 | Hydraulics
CA-Q-611-000.0 | CA-Q-611 | 611E98880 | INLET, NO. 2-A-14 |  |  | Were the drainage structures visually inspected prior to installation? Note and photo any defects. Replace any damaged conduit or drainage structures. |  | 0 |  |  | 0 | 10/1/2020 | Hydraulics
CA-Q-611-000.0 | CA-Q-611 | 611E98880 | INLET, NO. 2-A-14 |  |  | Did the Contractor follow the installation plan during construction, including material type, lift thickness, compaction? If not, a new installation plan, signed by the manufacturer is required. A Contractor may continue to work without the modified installation plan at their own risk. |  | 0 |  |  | 0 | 10/1/2020 | Hydraulics
CA-Q-611-000.0 | CA-Q-611 | 611E98880 | INLET, NO. 2-A-14 |  |  | Is the Contractor filling out the most up to date CA-P-1 and CA-P-3 forms during installation of each conduit run and drainage structure? These forms are required to be submitted before the start of the next work day. Do not compensate for Work prior to receiving the completed inspection forms. |  | 0 |  |  | 0 | 10/1/2020 | Hydraulics
CA-Q-611-000.0 | CA-Q-611 | 611E98880 | INLET, NO. 2-A-14 |  |  | Was the casting set in close conformance with the plan elevation? Deviations from the plan elevations require the Engineer's approval. |  | 0 |  |  | 0 | 10/1/2020 | Hydraulics
CA-Q-611-000.0 | CA-Q-611 | 611E98880 | INLET, NO. 2-A-14 |  |  | Were all conduits and underdrains entering the drainage structure appropriately grouted to the full width of the drainage structure? |  | 0 |  |  | 0 | 10/1/2020 | Hydraulics
CA-Q-611-000.0 | CA-Q-611 | 611E98880 | INLET, NO. 2-A-14 |  |  | Has a performance inspection been completed for all applicable conduit runs and drainage structures? The Contractor is required to notify the Engineer prior to performing all inspections. |  | 0 |  |  | 0 | 10/1/2020 | Hydraulics
CA-Q-611-000.0 | CA-Q-611 | 611E98880 | INLET, NO. 2-A-14 |  |  | Have all conduits and drainage structures not requiring a performance inspection been visually inspected? Note any deficiencies prior to acceptance. (Photo Documentation Required) |  | 0 |  |  | 0 | 10/1/2020 | Hydraulics
CA-Q-611-000.0 | CA-Q-611 | 611E98880 | INLET, NO. 2-A-14 |  |  | Were all the performance inspections video recorded? All performance inspections (remote and manual) require video recordings. |  | 0 |  |  | 0 | 10/1/2020 | Hydraulics
CA-Q-611-000.0 | CA-Q-611 | 611E98880 | INLET, NO. 2-A-14 |  |  | Was the conduit or drainage structure free of debris or water at the time of inspection? Debris or water should be removed to the extent that allows accurate measurements and to identify defects. |  | 0 |  |  | 0 | 10/1/2020 | Hydraulics
CA-Q-611-000.0 | CA-Q-611 | 611E98880 | INLET, NO. 2-A-14 |  |  | For remote inspections performed with a crawler mounted camera, did the Contractor's inspector provide a certification from an independent testing facility stating conformance with SS902? |  | 0 |  |  | 0 | 10/1/2020 | Hydraulics
CA-Q-611-000.0 | CA-Q-611 | 611E98880 | INLET, NO. 2-A-14 |  |  | For mandrel deflection testing, was a mandrel with fixed plates used and sized per Table 902.03? Adjustable mandrels are not allowed. Table 902.03 is based on nominal pipe size. |  | 0 |  |  | 0 | 10/1/2020 | Hydraulics
CA-Q-611-000.0 | CA-Q-611 | 611E98880 | INLET, NO. 2-A-14 |  |  | Did the performance inspection verify if any surface settlements were visually present at the time of inspection? If so, the settlements should be noted as a defect and assessed by the independent registered engineer. (Photo Documentation Required) |  | 0 |  |  | 0 | 10/1/2020 | Hydraulics
CA-Q-611-000.0 | CA-Q-611 | 611E98880 | INLET, NO. 2-A-14 |  |  | Was a performance report submitted for all conduit runs and drainage structures? Ensure that the performance report included a list of all defects and that the engineers evaluation addressed all defects. |  | 0 |  |  | 0 | 10/1/2020 | Hydraulics
CA-Q-611-000.0 | CA-Q-611 | 611E98880 | INLET, NO. 2-A-14 |  |  | Were all joint gaps measured for each conduit run requiring a performance inspection? Review the video to ensure the gaps were measured appropriately. |  | 0 |  |  | 0 | 10/1/2020 | Hydraulics
CA-Q-611-000.0 | CA-Q-611 | 611E98880 | INLET, NO. 2-A-14 |  |  | Was an evaluation performed of the performance inspection for each applicable conduit run and drainage structure? |  | 0 |  |  | 0 | 10/1/2020 | Hydraulics
CA-Q-611-000.0 | CA-Q-611 | 611E98880 | INLET, NO. 2-A-14 |  |  | Was the performance report and inspection videos submitted on a portable hard drive or flash drive? CD submittals are not allowed. |  | 0 |  |  | 0 | 10/1/2020 | Hydraulics
CA-Q-611-000.0 | CA-Q-611 | 611E98880 | INLET, NO. 2-A-14 |  |  | Did the performance report identify all of the defects and evaluate each defect if a repair is required? Tables 611.13 and 611.14 list defects requiring a repair. The registered engineer should list all defects and assess whether a repair is necessary. i.e. Cracks in concrete exceeding 0.1-inch require a repair. However, all cracks exceeding 0.01-inch should be listed as a defect and evaluated. |  | 0 |  |  | 0 | 10/1/2020 | Hydraulics
CA-Q-611-000.0 | CA-Q-611 | 611E98880 | INLET, NO. 2-A-14 |  |  | Was a repair recommended by the evaluating engineer? If so, the recommended repair provided by the evaluating engineer should meet the proposed design service life of the conduit or drainage structure. The manufacture is also required to sign off on the repair method for the conduit or drainage structure. |  | 0 |  |  | 0 | 10/1/2020 | Hydraulics
CA-Q-611-000.0 | CA-Q-611 | 611E98880 | INLET, NO. 2-A-14 |  |  | Did the conduit or drainage structure sign off on the evaluating engineer's recommended repair method? |  | 0 |  |  | 0 | 10/1/2020 | Hydraulics
CA-Q-611-000.0 | CA-Q-611 | 611E98880 | INLET, NO. 2-A-14 |  |  | If a repair was performed by the Contractor, did the Contractor perform a second performance inspection and evaluation? |  | 0 |  |  | 0 | 10/1/2020 | Hydraulics
CA-Q-611-000.0 | CA-Q-611 | 611E98881 | INLET, NO. 2-A-14, AS PER PLAN |  |  | Did the Contractor provide an installation plan for all conduits and drainage structures? Ensure that the Contractor used CA-P-1A and CA-P-3A as the installation plan. No generic installation plans are acceptable. |  | 0 |  |  | 0 | 10/1/2020 | Hydraulics
CA-Q-611-000.0 | CA-Q-611 | 611E98881 | INLET, NO. 2-A-14, AS PER PLAN |  |  | Did the conduit manufacturer sign the CA-P-1A form and provide a certification? |  | 0 |  |  | 0 | 10/1/2020 | Hydraulics
CA-Q-611-000.0 | CA-Q-611 | 611E98881 | INLET, NO. 2-A-14, AS PER PLAN |  |  | Is the conduit material listed in the installation plan appropriate for the Type? |  | 0 |  |  | 0 | 10/1/2020 | Hydraulics
CA-Q-611-000.0 | CA-Q-611 | 611E98881 | INLET, NO. 2-A-14, AS PER PLAN |  |  | Does the Installation Plan detail the use of 703.11 Type 1, 2 or 3 for Bedding and Backfill? Ensure Granular Structural Backfill 703.11 is proposed for Structural Backfill to 12" above the conduit for all Type A, B and C conduits. |  | 0 |  |  | 0 | 10/1/2020 | Hydraulics
CA-Q-611-000.0 | CA-Q-611 | 611E98881 | INLET, NO. 2-A-14, AS PER PLAN |  |  | Were the drainage structures visually inspected prior to installation? Note and photo any defects. Replace any damaged conduit or drainage structures. |  | 0 |  |  | 0 | 10/1/2020 | Hydraulics
CA-Q-611-000.0 | CA-Q-611 | 611E98881 | INLET, NO. 2-A-14, AS PER PLAN |  |  | Did the Contractor follow the installation plan during construction, including material type, lift thickness, compaction? If not, a new installation plan, signed by the manufacturer is required. A Contractor may continue to work without the modified installation plan at their own risk. |  | 0 |  |  | 0 | 10/1/2020 | Hydraulics
CA-Q-611-000.0 | CA-Q-611 | 611E98881 | INLET, NO. 2-A-14, AS PER PLAN |  |  | Is the Contractor filling out the most up to date CA-P-1 and CA-P-3 forms during installation of each conduit run and drainage structure? These forms are required to be submitted before the start of the next work day. Do not compensate for Work prior to receiving the completed inspection forms. |  | 0 |  |  | 0 | 10/1/2020 | Hydraulics